212975280 | Central Heat Pump | ARCOAIRE | DLCURAH24ABK |  |  | EA*4X30L17A* | *96VTN0401712B* | 23200 |  |  | 16 | 8.5 | 26400 |  |  | 25200 | 95.45% | 2.08 | Both | 483.3333 | 1.9333 | HRCU-A-CB (Split System: Heat Pump with Remote Outdoor Unit-Air-Source) | N/A
212986227 | Central Heat Pump | ARCOAIRE | DLCURAH24ABK |  |  | EN(A,D)4X24L17** | *96MSN0401410A* | 23200 |  |  | 16 | 8.5 | 27000 |  |  | 25200 | 93.33% | 2.1 | Both | 483.3333 | 1.9333 | HRCU-A-CB (Split System: Heat Pump with Remote Outdoor Unit-Air-Source) | N/A
212988725 | Central Heat Pump | ARCOAIRE | DLCURAH24ABK |  |  | EN(A,D)4X24L17** | *95MSU0401712A* | 23200 |  |  | 16 | 8.5 | 27000 |  |  | 25200 | 93.33% | 2.1 | Both | 483.3333 | 1.9333 | HRCU-A-CB (Split System: Heat Pump with Remote Outdoor Unit-Air-Source) | N/A
212981776 | Central Heat Pump | ARCOAIRE | DLCURAH24ABK |  |  | EN(A,D)4X24L17** | *80MSU1002120A* | 23200 |  |  | 16 | 8.5 | 27000 |  |  | 25000 | 92.59% | 2.08 | Both | 483.3333 | 1.9333 | HRCU-A-CB (Split System: Heat Pump with Remote Outdoor Unit-Air-Source) | N/A
212985837 | Central Heat Pump | ARCOAIRE | DLCURAH24ABK |  |  | EN(A,D)4X24L17** | *96MSN0261410A* | 23200 |  |  | 16 | 8.5 | 27000 |  |  | 25200 | 93.33% | 2.08 | Both | 483.3333 | 1.9333 | HRCU-A-CB (Split System: Heat Pump with Remote Outdoor Unit-Air-Source) | N/A
212974981 | Central Heat Pump | ARCOAIRE | DLCURAH24ABK |  |  | EA*4X36L17A* | *96VTN0401410B* | 23400 |  |  | 16 | 8.5 | 26200 |  |  | 24200 | 92.37% | 2 | Both | 487.5 | 1.95 | HRCU-A-CB (Split System: Heat Pump with Remote Outdoor Unit-Air-Source) | N/A
212974968 | Central Heat Pump | ARCOAIRE | DLCURAH24ABK |  |  | EA*4X30L17A* | *96VTN0401410B* | 23400 |  |  | 16 | 8.5 | 26400 |  |  | 24800 | 93.94% | 2.06 | Both | 487.5 | 1.95 | HRCU-A-CB (Split System: Heat Pump with Remote Outdoor Unit-Air-Source) | N/A
212972935 | Central Heat Pump | ARCOAIRE | DLCURAH24ABK |  |  | EA*4X30L17A* | *96VSN0401410B* | 23400 |  |  | 16 | 8.5 | 26400 |  |  | 24800 | 93.94% | 2.04 | Both | 487.5 | 1.95 | HRCU-A-CB (Split System: Heat Pump with Remote Outdoor Unit-Air-Source) | N/A
212983166 | Central Heat Pump | ARCOAIRE | DLCURAH24ABK |  |  | EA*4X36L17A* | *92MSN0401712A* | 23400 |  |  | 16 | 8.5 | 26400 |  |  | 24000 | 90.91% | 1.98 | Both | 487.5 | 1.95 | HRCU-A-CB (Split System: Heat Pump with Remote Outdoor Unit-Air-Source) | N/A
212986179 | Central Heat Pump | ARCOAIRE | DLCURAH24ABK |  |  | EA*4X30L17A* | *96MSN0401410A* | 23400 |  |  | 16 | 8.5 | 26400 |  |  | 24600 | 93.18% | 2.04 | Both | 487.5 | 1.95 | HRCU-A-CB (Split System: Heat Pump with Remote Outdoor Unit-Air-Source) | N/A
212972945 | Central Heat Pump | ARCOAIRE | DLCURAH24ABK |  |  | EA*4X36L17A* | *96VSN0401410B* | 23600 |  |  | 16 | 8.5 | 26200 |  |  | 24000 | 91.6% | 1.98 | Both | 491.6667 | 1.9667 | HRCU-A-CB (Split System: Heat Pump with Remote Outdoor Unit-Air-Source) | N/A
212983177 | Central Heat Pump | ARCOAIRE | DLCURAH24ABK |  |  | EA*4X36L21A* | *92MSN0401712A* | 23600 |  |  | 16 | 8.5 | 26400 |  |  | 24000 | 90.91% | 1.96 | Both | 491.6667 | 1.9667 | HRCU-A-CB (Split System: Heat Pump with Remote Outdoor Unit-Air-Source) | N/A
212973195 | Central Heat Pump | ARCOAIRE | DLCURAH24ABK |  |  | EA*4X25L17A* | *96VSN0401712B* | 24200 |  |  | 16 | 8.5 | 25400 |  |  | 21800 | 85.83% | 1.8 | Both | 504.1667 | 2.0167 | HRCU-A-CB (Split System: Heat Pump with Remote Outdoor Unit-Air-Source) | N/A
212983873 | Central Heat Pump | ARCOAIRE | DLCURAH36ABK |  |  | EA*4X48L21A* | *92MSN0601714A* | 35600 |  |  | 16 | 8.5 | 37800 |  |  | 34800 | 92.06% | 2.02 | Both | 741.6667 | 2.9667 | HRCU-A-CB (Split System: Heat Pump with Remote Outdoor Unit-Air-Source) | N/A
212971878 | Central Heat Pump | ARCOAIRE | DLCURAH36ABK |  |  | EA*4X48L21A* | *80VTL0701716B* | 35600 |  |  | 16 | 8.5 | 37800 |  |  | 34800 | 92.06% | 2.02 | Both | 741.6667 | 2.9667 | HRCU-A-CB (Split System: Heat Pump with Remote Outdoor Unit-Air-Source) | N/A
212988218 | Central Heat Pump | ARCOAIRE | DLCURAH36ABK |  |  | EA*4X48L21A* | *96MSN1002122A* | 35600 |  |  | 16 | 8.5 | 37800 |  |  | 34600 | 91.53% | 2.04 | Both | 741.6667 | 2.9667 | HRCU-A-CB (Split System: Heat Pump with Remote Outdoor Unit-Air-Source) | N/A
212981536 | Central Heat Pump | ARCOAIRE | DLCURAH36ABK |  |  | EA*4X48L21A* | *80MSU1002120A* | 35600 |  |  | 16 | 8.5 | 38000 |  |  | 34600 | 91.05% | 2.04 | Both | 741.6667 | 2.9667 | HRCU-A-CB (Split System: Heat Pump with Remote Outdoor Unit-Air-Source) | N/A
212974415 | Central Heat Pump | ARCOAIRE | DLCURAH36ABK |  |  | EA*4X48L21A* | *96VSN1002120B* | 35800 |  |  | 16 | 8.5 | 37800 |  |  | 34800 | 92.06% | 2.02 | Both | 745.8333 | 2.9833 | HRCU-A-CB (Split System: Heat Pump with Remote Outdoor Unit-Air-Source) | N/A
212970429 | Central Heat Pump | ARCOAIRE | DLCURAH36ABK |  |  | EA*4X48L21A* | *80VSL0701716B* | 36000 |  |  | 16 | 8.5 | 38500 |  |  | 34800 | 90.39% | 2.02 | Both | 750 | 3 | HRCU-A-CB (Split System: Heat Pump with Remote Outdoor Unit-Air-Source) | N/A
212970399 | Central Heat Pump | ARCOAIRE | DLCURAH36ABK |  |  | EA*4X37L21A* | *80VSL0701716B* | 36400 |  |  | 16 | 8.5 | 38000 |  |  | 35000 | 92.11% | 2.06 | Both | 758.3333 | 3.0333 | HRCU-A-CB (Split System: Heat Pump with Remote Outdoor Unit-Air-Source) | N/A
212970419 | Central Heat Pump | ARCOAIRE | DLCURAH36ABK |  |  | EA*4X43L21A* | *80VSL0701716B* | 36400 |  |  | 16 | 8.5 | 38500 |  |  | 35000 | 90.91% | 2.06 | Both | 758.3333 | 3.0333 | HRCU-A-CB (Split System: Heat Pump with Remote Outdoor Unit-Air-Source) | N/A
212970679 | Central Heat Pump | ARCOAIRE | DLCURAH36ABK |  |  | EA*4X43L21A* | *80VSL0902120B* | 36800 |  |  | 16 | 8.5 | 38000 |  |  | 35000 | 92.11% | 2.08 | Both | 766.6667 | 3.0667 | HRCU-A-CB (Split System: Heat Pump with Remote Outdoor Unit-Air-Source) | N/A
212972963 | Central Heat Pump | BRYANT HEATING AND COOLING SYSTEMS | 38MURAQ24AB3* |  |  | CNPV*2414AL* | 926SB30040V14*** | 23000 |  |  | 16 | 8.5 | 27000 |  |  | 25600 | 94.81% | 2.12 | Both | 479.1667 | 1.9167 | HRCU-A-CB (Split System: Heat Pump with Remote Outdoor Unit-Air-Source) | N/A
212973203 | Central Heat Pump | BRYANT HEATING AND COOLING SYSTEMS | 38MURAQ24AB3* |  |  | CAP**3017AL* | 926SB36040V17*** | 23200 |  |  | 16 | 8.5 | 26400 |  |  | 25200 | 95.45% | 2.08 | Both | 483.3333 | 1.9333 | HRCU-A-CB (Split System: Heat Pump with Remote Outdoor Unit-Air-Source) | N/A
212975277 | Central Heat Pump | BRYANT HEATING AND COOLING SYSTEMS | 38MURAQ24AB3* |  |  | CAP**3017AL* | 926TC36040V17*** | 23200 |  |  | 16 | 8.5 | 26400 |  |  | 25200 | 95.45% | 2.08 | Both | 483.3333 | 1.9333 | HRCU-A-CB (Split System: Heat Pump with Remote Outdoor Unit-Air-Source) | N/A
212986224 | Central Heat Pump | BRYANT HEATING AND COOLING SYSTEMS | 38MURAQ24AB3* |  |  | CNPV*2417AL* | 916SA30040M14*** | 23200 |  |  | 16 | 8.5 | 27000 |  |  | 25200 | 93.33% | 2.1 | Both | 483.3333 | 1.9333 | HRCU-A-CB (Split System: Heat Pump with Remote Outdoor Unit-Air-Source) | N/A
212988722 | Central Heat Pump | BRYANT HEATING AND COOLING SYSTEMS | 38MURAQ24AB3* |  |  | CNPV*2417AL* | 935SB36040M17*** | 23200 |  |  | 16 | 8.5 | 27000 |  |  | 25200 | 93.33% | 2.1 | Both | 483.3333 | 1.9333 | HRCU-A-CB (Split System: Heat Pump with Remote Outdoor Unit-Air-Source) | N/A
212981773 | Central Heat Pump | BRYANT HEATING AND COOLING SYSTEMS | 38MURAQ24AB3* |  |  | CNPV*2417AL* | 83*SB60100M21*** | 23200 |  |  | 16 | 8.5 | 27000 |  |  | 25000 | 92.59% | 2.08 | Both | 483.3333 | 1.9333 | HRCU-A-CB (Split System: Heat Pump with Remote Outdoor Unit-Air-Source) | N/A
212985824 | Central Heat Pump | BRYANT HEATING AND COOLING SYSTEMS | 38MURAQ24AB3* |  |  | CNPV*2414AL* | 916SA30026M14*** | 23200 |  |  | 16 | 8.5 | 27000 |  |  | 25200 | 93.33% | 2.08 | Both | 483.3333 | 1.9333 | HRCU-A-CB (Split System: Heat Pump with Remote Outdoor Unit-Air-Source) | N/A
212974978 | Central Heat Pump | BRYANT HEATING AND COOLING SYSTEMS | 38MURAQ24AB3* |  |  | CAP**3617AL* | 926TC30040V14*** | 23400 |  |  | 16 | 8.5 | 26200 |  |  | 24200 | 92.37% | 2 | Both | 487.5 | 1.95 | HRCU-A-CB (Split System: Heat Pump with Remote Outdoor Unit-Air-Source) | N/A
212974965 | Central Heat Pump | BRYANT HEATING AND COOLING SYSTEMS | 38MURAQ24AB3* |  |  | CAP**3017AL* | 926TC30040V14*** | 23400 |  |  | 16 | 8.5 | 26400 |  |  | 24800 | 93.94% | 2.06 | Both | 487.5 | 1.95 | HRCU-A-CB (Split System: Heat Pump with Remote Outdoor Unit-Air-Source) | N/A
212972933 | Central Heat Pump | BRYANT HEATING AND COOLING SYSTEMS | 38MURAQ24AB3* |  |  | CAP**3017AL* | 926SB30040V14*** | 23400 |  |  | 16 | 8.5 | 26400 |  |  | 24800 | 93.94% | 2.04 | Both | 487.5 | 1.95 | HRCU-A-CB (Split System: Heat Pump with Remote Outdoor Unit-Air-Source) | N/A
212983163 | Central Heat Pump | BRYANT HEATING AND COOLING SYSTEMS | 38MURAQ24AB3* |  |  | CAP**3617AL* | 912SE36040M17*** | 23400 |  |  | 16 | 8.5 | 26400 |  |  | 24000 | 90.91% | 1.98 | Both | 487.5 | 1.95 | HRCU-A-CB (Split System: Heat Pump with Remote Outdoor Unit-Air-Source) | N/A
212986176 | Central Heat Pump | BRYANT HEATING AND COOLING SYSTEMS | 38MURAQ24AB3* |  |  | CAP**3017AL* | 916SA30040M14*** | 23400 |  |  | 16 | 8.5 | 26400 |  |  | 24600 | 93.18% | 2.04 | Both | 487.5 | 1.95 | HRCU-A-CB (Split System: Heat Pump with Remote Outdoor Unit-Air-Source) | N/A
212972943 | Central Heat Pump | BRYANT HEATING AND COOLING SYSTEMS | 38MURAQ24AB3* |  |  | CAP**3617AL* | 926SB30040V14*** | 23600 |  |  | 16 | 8.5 | 26200 |  |  | 24000 | 91.6% | 1.98 | Both | 491.6667 | 1.9667 | HRCU-A-CB (Split System: Heat Pump with Remote Outdoor Unit-Air-Source) | N/A
212986188 | Central Heat Pump | BRYANT HEATING AND COOLING SYSTEMS | 38MURAQ24AB3* |  |  | CAP**3617AL* | 916SA30040M14*** | 23600 |  |  | 16 | 8.5 | 26200 |  |  | 24000 | 91.6% | 1.98 | Both | 491.6667 | 1.9667 | HRCU-A-CB (Split System: Heat Pump with Remote Outdoor Unit-Air-Source) | N/A
212983174 | Central Heat Pump | BRYANT HEATING AND COOLING SYSTEMS | 38MURAQ24AB3* |  |  | CAP**3621AL* | 912SE36040M17*** | 23600 |  |  | 16 | 8.5 | 26400 |  |  | 24000 | 90.91% | 1.96 | Both | 491.6667 | 1.9667 | HRCU-A-CB (Split System: Heat Pump with Remote Outdoor Unit-Air-Source) | N/A
212983185 | Central Heat Pump | BRYANT HEATING AND COOLING SYSTEMS | 38MURAQ24AB3* |  |  | CAP**3717AL* | 912SE36040M17*** | 23800 |  |  | 16 | 8.5 | 25800 |  |  | 22600 | 87.6% | 1.86 | Both | 495.8333 | 1.9833 | HRCU-A-CB (Split System: Heat Pump with Remote Outdoor Unit-Air-Source) | N/A
212973193 | Central Heat Pump | BRYANT HEATING AND COOLING SYSTEMS | 38MURAQ24AB3* |  |  | CAP**2517AL* | 926SB36040V17*** | 24200 |  |  | 16 | 8.5 | 25400 |  |  | 21800 | 85.83% | 1.8 | Both | 504.1667 | 2.0167 | HRCU-A-CB (Split System: Heat Pump with Remote Outdoor Unit-Air-Source) | N/A
212982085 | Central Heat Pump | BRYANT HEATING AND COOLING SYSTEMS | 38MURAQ36AB3* |  |  | CAP**4821AL* | 83*SB36040M17*** | 35600 |  |  | 16 | 8.5 | 37800 |  |  | 34600 | 91.53% | 2.04 | Both | 741.6667 | 2.9667 | HRCU-A-CB (Split System: Heat Pump with Remote Outdoor Unit-Air-Source) | N/A
212983870 | Central Heat Pump | BRYANT HEATING AND COOLING SYSTEMS | 38MURAQ36AB3* |  |  | CAP**4821AL* | 912SE42060M17*** | 35600 |  |  | 16 | 8.5 | 37800 |  |  | 34800 | 92.06% | 2.02 | Both | 741.6667 | 2.9667 | HRCU-A-CB (Split System: Heat Pump with Remote Outdoor Unit-Air-Source) | N/A
212971875 | Central Heat Pump | BRYANT HEATING AND COOLING SYSTEMS | 38MURAQ36AB3* |  |  | CAP**4821AL* | 82*TB48070V17*** | 35600 |  |  | 16 | 8.5 | 37800 |  |  | 34800 | 92.06% | 2.02 | Both | 741.6667 | 2.9667 | HRCU-A-CB (Split System: Heat Pump with Remote Outdoor Unit-Air-Source) | N/A
212988216 | Central Heat Pump | BRYANT HEATING AND COOLING SYSTEMS | 38MURAQ36AB3* |  |  | CAP**4821AL* | 916SA66100M21*** | 35600 |  |  | 16 | 8.5 | 37800 |  |  | 34600 | 91.53% | 2.04 | Both | 741.6667 | 2.9667 | HRCU-A-CB (Split System: Heat Pump with Remote Outdoor Unit-Air-Source) | N/A
212981533 | Central Heat Pump | BRYANT HEATING AND COOLING SYSTEMS | 38MURAQ36AB3* |  |  | CAP**4821AL* | 83*SB60100M21*** | 35600 |  |  | 16 | 8.5 | 38000 |  |  | 34600 | 91.05% | 2.04 | Both | 741.6667 | 2.9667 | HRCU-A-CB (Split System: Heat Pump with Remote Outdoor Unit-Air-Source) | N/A
212970427 | Central Heat Pump | BRYANT HEATING AND COOLING SYSTEMS | 38MURAQ36AB3* |  |  | CAP**4821AL* | 82*SB48070V17*** | 36000 |  |  | 16 | 8.5 | 38500 |  |  | 34800 | 90.39% | 2.02 | Both | 750 | 3 | HRCU-A-CB (Split System: Heat Pump with Remote Outdoor Unit-Air-Source) | N/A
212970417 | Central Heat Pump | BRYANT HEATING AND COOLING SYSTEMS | 38MURAQ36AB3* |  |  | CAP**4321AL* | 82*SB48070V17*** | 36400 |  |  | 16 | 8.5 | 38500 |  |  | 35000 | 90.91% | 2.06 | Both | 758.3333 | 3.0333 | HRCU-A-CB (Split System: Heat Pump with Remote Outdoor Unit-Air-Source) | N/A
212970647 | Central Heat Pump | BRYANT HEATING AND COOLING SYSTEMS | 38MURAQ36AB3* |  |  | CAP**3721AL* | 82*SB60090V21*** | 36600 |  |  | 16 | 8.5 | 38500 |  |  | 35000 | 90.91% | 2.08 | Both | 762.5 | 3.05 | HRCU-A-CB (Split System: Heat Pump with Remote Outdoor Unit-Air-Source) | N/A
212970677 | Central Heat Pump | BRYANT HEATING AND COOLING SYSTEMS | 38MURAQ36AB3* |  |  | CAP**4321AL* | 82*SB60090V21*** | 36800 |  |  | 16 | 8.5 | 38500 |  |  | 35000 | 90.91% | 2.08 | Both | 766.6667 | 3.0667 | HRCU-A-CB (Split System: Heat Pump with Remote Outdoor Unit-Air-Source) | N/A
212981832 | Central Heat Pump | CARRIER | 38MURAQ18AB3* |  |  | CAP**2417AL* | 58SU*B040M17**12 | 17200 |  |  | 16 | 8.5 | 18300 |  |  | 19100 | 104.4% | 2.3 | Both | 358.3333 | 1.4333 | HRCU-A-CB (Split System: Heat Pump with Remote Outdoor Unit-Air-Source) | N/A
212972972 | Central Heat Pump | CARRIER | 38MURAQ24AB3* |  |  | CNPV*2417AL* | 59SP6B040V14**10 | 23000 |  |  | 16 | 8.5 | 27000 |  |  | 25600 | 94.81% | 2.12 | Both | 479.1667 | 1.9167 | HRCU-A-CB (Split System: Heat Pump with Remote Outdoor Unit-Air-Source) | N/A
212981772 | Central Heat Pump | CARRIER | 38MURAQ24AB3* |  |  | CNPV*2417AL* | 58SU*B040M17**12 | 23200 |  |  | 16 | 8.5 | 26200 |  |  | 24800 | 94.66% | 2.06 | Both | 483.3333 | 1.9333 | HRCU-A-CB (Split System: Heat Pump with Remote Outdoor Unit-Air-Source) | N/A
212973202 | Central Heat Pump | CARRIER | 38MURAQ24AB3* |  |  | CAP**3017AL* | 59SP6B040V17**12 | 23200 |  |  | 16 | 8.5 | 26400 |  |  | 25200 | 95.45% | 2.08 | Both | 483.3333 | 1.9333 | HRCU-A-CB (Split System: Heat Pump with Remote Outdoor Unit-Air-Source) | N/A
212975276 | Central Heat Pump | CARRIER | 38MURAQ24AB3* |  |  | CAP**3017AL* | 59TP6C040V17**12 | 23200 |  |  | 16 | 8.5 | 26400 |  |  | 25200 | 95.45% | 2.08 | Both | 483.3333 | 1.9333 | HRCU-A-CB (Split System: Heat Pump with Remote Outdoor Unit-Air-Source) | N/A
212974950 | Central Heat Pump | CARRIER | 38MURAQ24AB3* |  |  | CAP**3014AL* | 59TP6C040V14**10 | 23200 |  |  | 16 | 8.5 | 26400 |  |  | 25000 | 94.7% | 2.08 | Both | 483.3333 | 1.9333 | HRCU-A-CB (Split System: Heat Pump with Remote Outdoor Unit-Air-Source) | N/A
212986223 | Central Heat Pump | CARRIER | 38MURAQ24AB3* |  |  | CNPV*2417AL* | 59SC6A040M14**10 | 23200 |  |  | 16 | 8.5 | 27000 |  |  | 25200 | 93.33% | 2.1 | Both | 483.3333 | 1.9333 | HRCU-A-CB (Split System: Heat Pump with Remote Outdoor Unit-Air-Source) | N/A
212986211 | Central Heat Pump | CARRIER | 38MURAQ24AB3* |  |  | CNPV*2414AL* | 59SC6A040M14**10 | 23200 |  |  | 16 | 8.5 | 27000 |  |  | 25200 | 93.33% | 2.1 | Both | 483.3333 | 1.9333 | HRCU-A-CB (Split System: Heat Pump with Remote Outdoor Unit-Air-Source) | N/A
212988721 | Central Heat Pump | CARRIER | 38MURAQ24AB3* |  |  | CNPV*2417AL* | 59SU5B040M17**12 | 23200 |  |  | 16 | 8.5 | 27000 |  |  | 25200 | 93.33% | 2.1 | Both | 483.3333 | 1.9333 | HRCU-A-CB (Split System: Heat Pump with Remote Outdoor Unit-Air-Source) | N/A
212985833 | Central Heat Pump | CARRIER | 38MURAQ24AB3* |  |  | CNPV*2417AL* | 59SC6A026M14**10 | 23200 |  |  | 16 | 8.5 | 27000 |  |  | 25200 | 93.33% | 2.08 | Both | 483.3333 | 1.9333 | HRCU-A-CB (Split System: Heat Pump with Remote Outdoor Unit-Air-Source) | N/A
212974976 | Central Heat Pump | CARRIER | 38MURAQ24AB3* |  |  | CAP**3617AL* | 59TP6C040V14**10 | 23400 |  |  | 16 | 8.5 | 26200 |  |  | 24200 | 92.37% | 2 | Both | 487.5 | 1.95 | HRCU-A-CB (Split System: Heat Pump with Remote Outdoor Unit-Air-Source) | N/A
212974963 | Central Heat Pump | CARRIER | 38MURAQ24AB3* |  |  | CAP**3017AL* | 59TP6C040V14**10 | 23400 |  |  | 16 | 8.5 | 26400 |  |  | 24800 | 93.94% | 2.06 | Both | 487.5 | 1.95 | HRCU-A-CB (Split System: Heat Pump with Remote Outdoor Unit-Air-Source) | N/A
212986163 | Central Heat Pump | CARRIER | 38MURAQ24AB3* |  |  | CAP**3014AL* | 59SC6A040M14**10 | 23400 |  |  | 16 | 8.5 | 26400 |  |  | 24800 | 93.94% | 2.04 | Both | 487.5 | 1.95 | HRCU-A-CB (Split System: Heat Pump with Remote Outdoor Unit-Air-Source) | N/A
212983162 | Central Heat Pump | CARRIER | 38MURAQ24AB3* |  |  | CAP**3617AL* | 59SC2E040M17**12 | 23400 |  |  | 16 | 8.5 | 26400 |  |  | 24000 | 90.91% | 1.98 | Both | 487.5 | 1.95 | HRCU-A-CB (Split System: Heat Pump with Remote Outdoor Unit-Air-Source) | N/A
212986187 | Central Heat Pump | CARRIER | 38MURAQ24AB3* |  |  | CAP**3617AL* | 59SC6A040M14**10 | 23600 |  |  | 16 | 8.5 | 26200 |  |  | 24000 | 91.6% | 1.98 | Both | 491.6667 | 1.9667 | HRCU-A-CB (Split System: Heat Pump with Remote Outdoor Unit-Air-Source) | N/A
212983173 | Central Heat Pump | CARRIER | 38MURAQ24AB3* |  |  | CAP**3621AL* | 59SC2E040M17**12 | 23600 |  |  | 16 | 8.5 | 26400 |  |  | 24000 | 90.91% | 1.96 | Both | 491.6667 | 1.9667 | HRCU-A-CB (Split System: Heat Pump with Remote Outdoor Unit-Air-Source) | N/A
212975265 | Central Heat Pump | CARRIER | 38MURAQ24AB3* |  |  | CAP**2517AL* | 59TP6C040V17**12 | 24200 |  |  | 16 | 8.5 | 25400 |  |  | 21800 | 85.83% | 1.8 | Both | 504.1667 | 2.0167 | HRCU-A-CB (Split System: Heat Pump with Remote Outdoor Unit-Air-Source) | N/A
212981532 | Central Heat Pump | CARRIER | 38MURAQ36AB3* |  |  | CAP**4821AL* | 58SU*B040M17**12 | 35600 |  |  | 16 | 8.5 | 37800 |  |  | 34600 | 91.53% | 2.04 | Both | 741.6667 | 2.9667 | HRCU-A-CB (Split System: Heat Pump with Remote Outdoor Unit-Air-Source) | N/A
212983869 | Central Heat Pump | CARRIER | 38MURAQ36AB3* |  |  | CAP**4821AL* | 59SC2E060M17**14 | 35600 |  |  | 16 | 8.5 | 37800 |  |  | 34800 | 92.06% | 2.02 | Both | 741.6667 | 2.9667 | HRCU-A-CB (Split System: Heat Pump with Remote Outdoor Unit-Air-Source) | N/A
212988215 | Central Heat Pump | CARRIER | 38MURAQ36AB3* |  |  | CAP**4821AL* | 59SC6A100M21**22 | 35600 |  |  | 16 | 8.5 | 37800 |  |  | 34600 | 91.53% | 2.04 | Both | 741.6667 | 2.9667 | HRCU-A-CB (Split System: Heat Pump with Remote Outdoor Unit-Air-Source) | N/A
212972067 | Central Heat Pump | CARRIER | 38MURAQ36AB3* |  |  | CAP**4821AL* | 58TP*B090V17**16 | 35800 |  |  | 16 | 8.5 | 37800 |  |  | 34800 | 92.06% | 2.02 | Both | 745.8333 | 2.9833 | HRCU-A-CB (Split System: Heat Pump with Remote Outdoor Unit-Air-Source) | N/A
212974412 | Central Heat Pump | CARRIER | 38MURAQ36AB3* |  |  | CAP**4821AL* | 59SP6B100V21**20 | 35800 |  |  | 16 | 8.5 | 37800 |  |  | 34800 | 92.06% | 2.02 | Both | 745.8333 | 2.9833 | HRCU-A-CB (Split System: Heat Pump with Remote Outdoor Unit-Air-Source) | N/A
212970396 | Central Heat Pump | CARRIER | 38MURAQ36AB3* |  |  | CAP**3721AL* | 58SP*B070V17**16 | 36400 |  |  | 16 | 8.5 | 38500 |  |  | 35000 | 90.91% | 2.06 | Both | 758.3333 | 3.0333 | HRCU-A-CB (Split System: Heat Pump with Remote Outdoor Unit-Air-Source) | N/A
212970416 | Central Heat Pump | CARRIER | 38MURAQ36AB3* |  |  | CAP**4321AL* | 58SP*B070V17**16 | 36400 |  |  | 16 | 8.5 | 38500 |  |  | 35000 | 90.91% | 2.06 | Both | 758.3333 | 3.0333 | HRCU-A-CB (Split System: Heat Pump with Remote Outdoor Unit-Air-Source) | N/A
212970676 | Central Heat Pump | CARRIER | 38MURAQ36AB3* |  |  | CAP**4321AL* | 58SP*B090V21**20 | 36800 |  |  | 16 | 8.5 | 38500 |  |  | 35000 | 90.91% | 2.08 | Both | 766.6667 | 3.0667 | HRCU-A-CB (Split System: Heat Pump with Remote Outdoor Unit-Air-Source) | N/A
212982389 | Central Heat Pump | COMFORTMAKER | DLCURAH18ABK |  |  | EA*4X24L17A* | *80MSU0401712A* | 17200 |  |  | 16 | 8.5 | 18300 |  |  | 19100 | 104.4% | 2.3 | Both | 358.3333 | 1.4333 | HRCU-A-CB (Split System: Heat Pump with Remote Outdoor Unit-Air-Source) | N/A
212973206 | Central Heat Pump | COMFORTMAKER | DLCURAH24ABK |  |  | EA*4X30L17A* | *96VSN0401712B* | 23200 |  |  | 16 | 8.5 | 26400 |  |  | 25200 | 95.45% | 2.08 | Both | 483.3333 | 1.9333 | HRCU-A-CB (Split System: Heat Pump with Remote Outdoor Unit-Air-Source) | N/A
212975281 | Central Heat Pump | COMFORTMAKER | DLCURAH24ABK |  |  | EA*4X30L17A* | *96VTN0401712B* | 23200 |  |  | 16 | 8.5 | 26400 |  |  | 25200 | 95.45% | 2.08 | Both | 483.3333 | 1.9333 | HRCU-A-CB (Split System: Heat Pump with Remote Outdoor Unit-Air-Source) | N/A
212974956 | Central Heat Pump | COMFORTMAKER | DLCURAH24ABK |  |  | EA*4X30L14A* | *96VTN0401410B* | 23200 |  |  | 16 | 8.5 | 26400 |  |  | 25000 | 94.7% | 2.08 | Both | 483.3333 | 1.9333 | HRCU-A-CB (Split System: Heat Pump with Remote Outdoor Unit-Air-Source) | N/A
212986216 | Central Heat Pump | COMFORTMAKER | DLCURAH24ABK |  |  | EN(A,D)4X24L14** | *96MSN0401410A* | 23200 |  |  | 16 | 8.5 | 27000 |  |  | 25200 | 93.33% | 2.1 | Both | 483.3333 | 1.9333 | HRCU-A-CB (Split System: Heat Pump with Remote Outdoor Unit-Air-Source) | N/A
212988726 | Central Heat Pump | COMFORTMAKER | DLCURAH24ABK |  |  | EN(A,D)4X24L17** | *95MSU0401712A* | 23200 |  |  | 16 | 8.5 | 27000 |  |  | 25200 | 93.33% | 2.1 | Both | 483.3333 | 1.9333 | HRCU-A-CB (Split System: Heat Pump with Remote Outdoor Unit-Air-Source) | N/A
212986228 | Central Heat Pump | COMFORTMAKER | DLCURAH24ABK |  |  | EN(A,D)4X24L17** | *96MSN0401410A* | 23200 |  |  | 16 | 8.5 | 27000 |  |  | 25200 | 93.33% | 2.1 | Both | 483.3333 | 1.9333 | HRCU-A-CB (Split System: Heat Pump with Remote Outdoor Unit-Air-Source) | N/A
212981777 | Central Heat Pump | COMFORTMAKER | DLCURAH24ABK |  |  | EN(A,D)4X24L17** | *80MSU1002120A* | 23200 |  |  | 16 | 8.5 | 27000 |  |  | 25000 | 92.59% | 2.08 | Both | 483.3333 | 1.9333 | HRCU-A-CB (Split System: Heat Pump with Remote Outdoor Unit-Air-Source) | N/A
212985838 | Central Heat Pump | COMFORTMAKER | DLCURAH24ABK |  |  | EN(A,D)4X24L17** | *96MSN0261410A* | 23200 |  |  | 16 | 8.5 | 27000 |  |  | 25200 | 93.33% | 2.08 | Both | 483.3333 | 1.9333 | HRCU-A-CB (Split System: Heat Pump with Remote Outdoor Unit-Air-Source) | N/A
212985828 | Central Heat Pump | COMFORTMAKER | DLCURAH24ABK |  |  | EN(A,D)4X24L14** | *96MSN0261410A* | 23200 |  |  | 16 | 8.5 | 27000 |  |  | 25200 | 93.33% | 2.08 | Both | 483.3333 | 1.9333 | HRCU-A-CB (Split System: Heat Pump with Remote Outdoor Unit-Air-Source) | N/A
212974982 | Central Heat Pump | COMFORTMAKER | DLCURAH24ABK |  |  | EA*4X36L17A* | *96VTN0401410B* | 23400 |  |  | 16 | 8.5 | 26200 |  |  | 24200 | 92.37% | 2 | Both | 487.5 | 1.95 | HRCU-A-CB (Split System: Heat Pump with Remote Outdoor Unit-Air-Source) | N/A
212972926 | Central Heat Pump | COMFORTMAKER | DLCURAH24ABK |  |  | EA*4X30L14A* | *96VSN0401410B* | 23400 |  |  | 16 | 8.5 | 26400 |  |  | 24800 | 93.94% | 2.06 | Both | 487.5 | 1.95 | HRCU-A-CB (Split System: Heat Pump with Remote Outdoor Unit-Air-Source) | N/A
212974969 | Central Heat Pump | COMFORTMAKER | DLCURAH24ABK |  |  | EA*4X30L17A* | *96VTN0401410B* | 23400 |  |  | 16 | 8.5 | 26400 |  |  | 24800 | 93.94% | 2.06 | Both | 487.5 | 1.95 | HRCU-A-CB (Split System: Heat Pump with Remote Outdoor Unit-Air-Source) | N/A
212986168 | Central Heat Pump | COMFORTMAKER | DLCURAH24ABK |  |  | EA*4X30L14A* | *96MSN0401410A* | 23400 |  |  | 16 | 8.5 | 26400 |  |  | 24800 | 93.94% | 2.04 | Both | 487.5 | 1.95 | HRCU-A-CB (Split System: Heat Pump with Remote Outdoor Unit-Air-Source) | N/A
212983167 | Central Heat Pump | COMFORTMAKER | DLCURAH24ABK |  |  | EA*4X36L17A* | *92MSN0401712A* | 23400 |  |  | 16 | 8.5 | 26400 |  |  | 24000 | 90.91% | 1.98 | Both | 487.5 | 1.95 | HRCU-A-CB (Split System: Heat Pump with Remote Outdoor Unit-Air-Source) | N/A
212986180 | Central Heat Pump | COMFORTMAKER | DLCURAH24ABK |  |  | EA*4X30L17A* | *96MSN0401410A* | 23400 |  |  | 16 | 8.5 | 26400 |  |  | 24600 | 93.18% | 2.04 | Both | 487.5 | 1.95 | HRCU-A-CB (Split System: Heat Pump with Remote Outdoor Unit-Air-Source) | N/A
212983189 | Central Heat Pump | COMFORTMAKER | DLCURAH24ABK |  |  | EA*4X37L17A* | *92MSN0401712A* | 23800 |  |  | 16 | 8.5 | 25800 |  |  | 22600 | 87.6% | 1.86 | Both | 495.8333 | 1.9833 | HRCU-A-CB (Split System: Heat Pump with Remote Outdoor Unit-Air-Source) | N/A
212973196 | Central Heat Pump | COMFORTMAKER | DLCURAH24ABK |  |  | EA*4X25L17A* | *96VSN0401712B* | 24200 |  |  | 16 | 8.5 | 25400 |  |  | 21800 | 85.83% | 1.8 | Both | 504.1667 | 2.0167 | HRCU-A-CB (Split System: Heat Pump with Remote Outdoor Unit-Air-Source) | N/A
212975270 | Central Heat Pump | COMFORTMAKER | DLCURAH24ABK |  |  | EA*4X25L17A* | *96VTN0401712B* | 24200 |  |  | 16 | 8.5 | 25400 |  |  | 21800 | 85.83% | 1.8 | Both | 504.1667 | 2.0167 | HRCU-A-CB (Split System: Heat Pump with Remote Outdoor Unit-Air-Source) | N/A
212982089 | Central Heat Pump | COMFORTMAKER | DLCURAH36ABK |  |  | EA*4X48L21A* | *80MSU0401712A* | 35600 |  |  | 16 | 8.5 | 37800 |  |  | 34600 | 91.53% | 2.04 | Both | 741.6667 | 2.9667 | HRCU-A-CB (Split System: Heat Pump with Remote Outdoor Unit-Air-Source) | N/A
212971879 | Central Heat Pump | COMFORTMAKER | DLCURAH36ABK |  |  | EA*4X48L21A* | *80VTL0701716B* | 35600 |  |  | 16 | 8.5 | 37800 |  |  | 34800 | 92.06% | 2.02 | Both | 741.6667 | 2.9667 | HRCU-A-CB (Split System: Heat Pump with Remote Outdoor Unit-Air-Source) | N/A
212974416 | Central Heat Pump | COMFORTMAKER | DLCURAH36ABK |  |  | EA*4X48L21A* | *96VSN1002120B* | 35800 |  |  | 16 | 8.5 | 37800 |  |  | 34800 | 92.06% | 2.02 | Both | 745.8333 | 2.9833 | HRCU-A-CB (Split System: Heat Pump with Remote Outdoor Unit-Air-Source) | N/A
212970430 | Central Heat Pump | COMFORTMAKER | DLCURAH36ABK |  |  | EA*4X48L21A* | *80VSL0701716B* | 36000 |  |  | 16 | 8.5 | 38500 |  |  | 34800 | 90.39% | 2.02 | Both | 750 | 3 | HRCU-A-CB (Split System: Heat Pump with Remote Outdoor Unit-Air-Source) | N/A
212970650 | Central Heat Pump | COMFORTMAKER | DLCURAH36ABK |  |  | EA*4X37L21A* | *80VSL0902120B* | 36600 |  |  | 16 | 8.5 | 39000 |  |  | 35000 | 89.74% | 2.08 | Both | 762.5 | 3.05 | HRCU-A-CB (Split System: Heat Pump with Remote Outdoor Unit-Air-Source) | N/A
212970680 | Central Heat Pump | COMFORTMAKER | DLCURAH36ABK |  |  | EA*4X43L21A* | *80VSL0902120B* | 36800 |  |  | 16 | 8.5 | 38000 |  |  | 35000 | 92.11% | 2.08 | Both | 766.6667 | 3.0667 | HRCU-A-CB (Split System: Heat Pump with Remote Outdoor Unit-Air-Source) | N/A
212404684 | Central Heat Pump | CONTINENTAL | WSEHV4860RA1-C |  |  | H,DE50960 | WPV100T5BA | 54000 |  |  | 16 | 8.5 | 58000 |  |  | 41000 | 70.69% | 1.8 | Both | 1125 | 4.5 | HRCU-A-CB (Split System: Heat Pump with Remote Outdoor Unit-Air-Source) | N/A
212404681 | Central Heat Pump | CONTINENTAL | WSEHV4860RA1-C |  |  | H,DE50960 | WPV090T5BA | 54000 |  |  | 16 | 8.5 | 58000 |  |  | 41000 | 70.69% | 1.8 | Both | 1125 | 4.5 | HRCU-A-CB (Split System: Heat Pump with Remote Outdoor Unit-Air-Source) | N/A
212404683 | Central Heat Pump | CONTINENTAL | WSEHV4860RA1-C |  |  | H,DE50960 | WUV100T5BA | 54000 |  |  | 16 | 8.5 | 58000 |  |  | 41000 | 70.69% | 1.8 | Both | 1125 | 4.5 | HRCU-A-CB (Split System: Heat Pump with Remote Outdoor Unit-Air-Source) | N/A
212972677 | Central Heat Pump | DAY & NIGHT | DLCURAH18ABK |  |  | EA*4X24L14A* | *96VSN0401410B* | 17200 |  |  | 16 | 8.5 | 18200 |  |  | 19400 | 106.6% | 2.34 | Both | 358.3333 | 1.4333 | HRCU-A-CB (Split System: Heat Pump with Remote Outdoor Unit-Air-Source) | N/A
212982390 | Central Heat Pump | DAY & NIGHT | DLCURAH18ABK |  |  | EA*4X24L17A* | *80MSU0401712A* | 17200 |  |  | 16 | 8.5 | 18300 |  |  | 19100 | 104.4% | 2.3 | Both | 358.3333 | 1.4333 | HRCU-A-CB (Split System: Heat Pump with Remote Outdoor Unit-Air-Source) | N/A
212972967 | Central Heat Pump | DAY & NIGHT | DLCURAH24ABK |  |  | EN(A,D)4X24L14** | *96VSN0401410B* | 23000 |  |  | 16 | 8.5 | 27000 |  |  | 25600 | 94.81% | 2.12 | Both | 479.1667 | 1.9167 | HRCU-A-CB (Split System: Heat Pump with Remote Outdoor Unit-Air-Source) | N/A
212972977 | Central Heat Pump | DAY & NIGHT | DLCURAH24ABK |  |  | EN(A,D)4X24L17** | *96VSN0401410B* | 23000 |  |  | 16 | 8.5 | 27000 |  |  | 25600 | 94.81% | 2.12 | Both | 479.1667 | 1.9167 | HRCU-A-CB (Split System: Heat Pump with Remote Outdoor Unit-Air-Source) | N/A
212982330 | Central Heat Pump | DAY & NIGHT | DLCURAH24ABK |  |  | EN(A,D)4X24L17** | *80MSU0401712A* | 23200 |  |  | 16 | 8.5 | 26200 |  |  | 24800 | 94.66% | 2.06 | Both | 483.3333 | 1.9333 | HRCU-A-CB (Split System: Heat Pump with Remote Outdoor Unit-Air-Source) | N/A
212973207 | Central Heat Pump | DAY & NIGHT | DLCURAH24ABK |  |  | EA*4X30L17A* | *96VSN0401712B* | 23200 |  |  | 16 | 8.5 | 26400 |  |  | 25200 | 95.45% | 2.08 | Both | 483.3333 | 1.9333 | HRCU-A-CB (Split System: Heat Pump with Remote Outdoor Unit-Air-Source) | N/A
212975282 | Central Heat Pump | DAY & NIGHT | DLCURAH24ABK |  |  | EA*4X30L17A* | *96VTN0401712B* | 23200 |  |  | 16 | 8.5 | 26400 |  |  | 25200 | 95.45% | 2.08 | Both | 483.3333 | 1.9333 | HRCU-A-CB (Split System: Heat Pump with Remote Outdoor Unit-Air-Source) | N/A
212974957 | Central Heat Pump | DAY & NIGHT | DLCURAH24ABK |  |  | EA*4X30L14A* | *96VTN0401410B* | 23200 |  |  | 16 | 8.5 | 26400 |  |  | 25000 | 94.7% | 2.08 | Both | 483.3333 | 1.9333 | HRCU-A-CB (Split System: Heat Pump with Remote Outdoor Unit-Air-Source) | N/A
212986217 | Central Heat Pump | DAY & NIGHT | DLCURAH24ABK |  |  | EN(A,D)4X24L14** | *96MSN0401410A* | 23200 |  |  | 16 | 8.5 | 27000 |  |  | 25200 | 93.33% | 2.1 | Both | 483.3333 | 1.9333 | HRCU-A-CB (Split System: Heat Pump with Remote Outdoor Unit-Air-Source) | N/A
212986229 | Central Heat Pump | DAY & NIGHT | DLCURAH24ABK |  |  | EN(A,D)4X24L17** | *96MSN0401410A* | 23200 |  |  | 16 | 8.5 | 27000 |  |  | 25200 | 93.33% | 2.1 | Both | 483.3333 | 1.9333 | HRCU-A-CB (Split System: Heat Pump with Remote Outdoor Unit-Air-Source) | N/A
212981778 | Central Heat Pump | DAY & NIGHT | DLCURAH24ABK |  |  | EN(A,D)4X24L17** | *80MSU1002120A* | 23200 |  |  | 16 | 8.5 | 27000 |  |  | 25000 | 92.59% | 2.08 | Both | 483.3333 | 1.9333 | HRCU-A-CB (Split System: Heat Pump with Remote Outdoor Unit-Air-Source) | N/A
212985829 | Central Heat Pump | DAY & NIGHT | DLCURAH24ABK |  |  | EN(A,D)4X24L14** | *96MSN0261410A* | 23200 |  |  | 16 | 8.5 | 27000 |  |  | 25200 | 93.33% | 2.08 | Both | 483.3333 | 1.9333 | HRCU-A-CB (Split System: Heat Pump with Remote Outdoor Unit-Air-Source) | N/A
212985839 | Central Heat Pump | DAY & NIGHT | DLCURAH24ABK |  |  | EN(A,D)4X24L17** | *96MSN0261410A* | 23200 |  |  | 16 | 8.5 | 27000 |  |  | 25200 | 93.33% | 2.08 | Both | 483.3333 | 1.9333 | HRCU-A-CB (Split System: Heat Pump with Remote Outdoor Unit-Air-Source) | N/A
212972927 | Central Heat Pump | DAY & NIGHT | DLCURAH24ABK |  |  | EA*4X30L14A* | *96VSN0401410B* | 23400 |  |  | 16 | 8.5 | 26400 |  |  | 24800 | 93.94% | 2.06 | Both | 487.5 | 1.95 | HRCU-A-CB (Split System: Heat Pump with Remote Outdoor Unit-Air-Source) | N/A
212974970 | Central Heat Pump | DAY & NIGHT | DLCURAH24ABK |  |  | EA*4X30L17A* | *96VTN0401410B* | 23400 |  |  | 16 | 8.5 | 26400 |  |  | 24800 | 93.94% | 2.06 | Both | 487.5 | 1.95 | HRCU-A-CB (Split System: Heat Pump with Remote Outdoor Unit-Air-Source) | N/A
212972937 | Central Heat Pump | DAY & NIGHT | DLCURAH24ABK |  |  | EA*4X30L17A* | *96VSN0401410B* | 23400 |  |  | 16 | 8.5 | 26400 |  |  | 24800 | 93.94% | 2.04 | Both | 487.5 | 1.95 | HRCU-A-CB (Split System: Heat Pump with Remote Outdoor Unit-Air-Source) | N/A
212983168 | Central Heat Pump | DAY & NIGHT | DLCURAH24ABK |  |  | EA*4X36L17A* | *92MSN0401712A* | 23400 |  |  | 16 | 8.5 | 26400 |  |  | 24000 | 90.91% | 1.98 | Both | 487.5 | 1.95 | HRCU-A-CB (Split System: Heat Pump with Remote Outdoor Unit-Air-Source) | N/A
212972947 | Central Heat Pump | DAY & NIGHT | DLCURAH24ABK |  |  | EA*4X36L17A* | *96VSN0401410B* | 23600 |  |  | 16 | 8.5 | 26200 |  |  | 24000 | 91.6% | 1.98 | Both | 491.6667 | 1.9667 | HRCU-A-CB (Split System: Heat Pump with Remote Outdoor Unit-Air-Source) | N/A
212983179 | Central Heat Pump | DAY & NIGHT | DLCURAH24ABK |  |  | EA*4X36L21A* | *92MSN0401712A* | 23600 |  |  | 16 | 8.5 | 26400 |  |  | 24000 | 90.91% | 1.96 | Both | 491.6667 | 1.9667 | HRCU-A-CB (Split System: Heat Pump with Remote Outdoor Unit-Air-Source) | N/A
212975271 | Central Heat Pump | DAY & NIGHT | DLCURAH24ABK |  |  | EA*4X25L17A* | *96VTN0401712B* | 24200 |  |  | 16 | 8.5 | 25400 |  |  | 21800 | 85.83% | 1.8 | Both | 504.1667 | 2.0167 | HRCU-A-CB (Split System: Heat Pump with Remote Outdoor Unit-Air-Source) | N/A
212983875 | Central Heat Pump | DAY & NIGHT | DLCURAH36ABK |  |  | EA*4X48L21A* | *92MSN0601714A* | 35600 |  |  | 16 | 8.5 | 37800 |  |  | 34800 | 92.06% | 2.02 | Both | 741.6667 | 2.9667 | HRCU-A-CB (Split System: Heat Pump with Remote Outdoor Unit-Air-Source) | N/A
212974417 | Central Heat Pump | DAY & NIGHT | DLCURAH36ABK |  |  | EA*4X48L21A* | *96VSN1002120B* | 35800 |  |  | 16 | 8.5 | 37800 |  |  | 34800 | 92.06% | 2.02 | Both | 745.8333 | 2.9833 | HRCU-A-CB (Split System: Heat Pump with Remote Outdoor Unit-Air-Source) | N/A
212970431 | Central Heat Pump | DAY & NIGHT | DLCURAH36ABK |  |  | EA*4X48L21A* | *80VSL0701716B* | 36000 |  |  | 16 | 8.5 | 38500 |  |  | 34800 | 90.39% | 2.02 | Both | 750 | 3 | HRCU-A-CB (Split System: Heat Pump with Remote Outdoor Unit-Air-Source) | N/A
212970421 | Central Heat Pump | DAY & NIGHT | DLCURAH36ABK |  |  | EA*4X43L21A* | *80VSL0701716B* | 36400 |  |  | 16 | 8.5 | 38500 |  |  | 35000 | 90.91% | 2.06 | Both | 758.3333 | 3.0333 | HRCU-A-CB (Split System: Heat Pump with Remote Outdoor Unit-Air-Source) | N/A
212970681 | Central Heat Pump | DAY & NIGHT | DLCURAH36ABK |  |  | EA*4X43L21A* | *80VSL0902120B* | 36800 |  |  | 16 | 8.5 | 38000 |  |  | 35000 | 92.11% | 2.08 | Both | 766.6667 | 3.0667 | HRCU-A-CB (Split System: Heat Pump with Remote Outdoor Unit-Air-Source) | N/A
212982335 | Central Heat Pump | GRANDAIRE | WDLCURAH24ABK |  |  | WLNC244BA* | WFEU040B036B* | 23200 |  |  | 16 | 8.5 | 26200 |  |  | 24800 | 94.66% | 2.06 | Both | 483.3333 | 1.9333 | HRCU-A-CB (Split System: Heat Pump with Remote Outdoor Unit-Air-Source) | N/A
212986222 | Central Heat Pump | GRANDAIRE | WDLCURAH24ABK |  |  | WLNC244AA* | WFSX040A030B* | 23200 |  |  | 16 | 8.5 | 27000 |  |  | 25200 | 93.33% | 2.1 | Both | 483.3333 | 1.9333 | HRCU-A-CB (Split System: Heat Pump with Remote Outdoor Unit-Air-Source) | N/A
212974988 | Central Heat Pump | GRANDAIRE | WDLCURAH24ABK |  |  | WLA*364BA* | WFST040A030A* | 23400 |  |  | 16 | 8.5 | 26200 |  |  | 22400 | 85.5% | 1.84 | Both | 487.5 | 1.95 | HRCU-A-CB (Split System: Heat Pump with Remote Outdoor Unit-Air-Source) | N/A
212974975 | Central Heat Pump | GRANDAIRE | WDLCURAH24ABK |  |  | WLA*304BA* | WFST040A030A* | 23400 |  |  | 16 | 8.5 | 26400 |  |  | 24200 | 91.67% | 2 | Both | 487.5 | 1.95 | HRCU-A-CB (Split System: Heat Pump with Remote Outdoor Unit-Air-Source) | N/A
212986186 | Central Heat Pump | GRANDAIRE | WDLCURAH24ABK |  |  | WLA*304BA* | WFSX040A030B* | 23400 |  |  | 16 | 8.5 | 26400 |  |  | 24000 | 90.91% | 1.98 | Both | 487.5 | 1.95 | HRCU-A-CB (Split System: Heat Pump with Remote Outdoor Unit-Air-Source) | N/A
212983183 | Central Heat Pump | GRANDAIRE | WDLCURAH24ABK |  |  | WLA*364CA* | WFAX040B036B* | 23600 |  |  | 16 | 8.5 | 26400 |  |  | 22600 | 85.61% | 1.86 | Both | 491.6667 | 1.9667 | HRCU-A-CB (Split System: Heat Pump with Remote Outdoor Unit-Air-Source) | N/A
212983194 | Central Heat Pump | GRANDAIRE | WDLCURAH24ABK |  |  | WLA*374BA* | WFAX040B036B* | 23800 |  |  | 16 | 8.5 | 25800 |  |  | 21800 | 84.5% | 1.8 | Both | 495.8333 | 1.9833 | HRCU-A-CB (Split System: Heat Pump with Remote Outdoor Unit-Air-Source) | N/A
212982095 | Central Heat Pump | GRANDAIRE | WDLCURAH36ABK |  |  | WLA*484CA* | WFEU040B036B* | 35600 |  |  | 16 | 8.5 | 37800 |  |  | 34600 | 91.53% | 2.04 | Both | 741.6667 | 2.9667 | HRCU-A-CB (Split System: Heat Pump with Remote Outdoor Unit-Air-Source) | N/A
212983880 | Central Heat Pump | GRANDAIRE | WDLCURAH36ABK |  |  | WLA*484CA* | WFAX060B042B* | 35600 |  |  | 16 | 8.5 | 37800 |  |  | 35400 | 93.65% | 1.78 | Both | 741.6667 | 2.9667 | HRCU-A-CB (Split System: Heat Pump with Remote Outdoor Unit-Air-Source) | N/A
212981543 | Central Heat Pump | GRANDAIRE | WDLCURAH36ABK |  |  | WLA*484CA* | WFEU100C060B* | 35600 |  |  | 16 | 8.5 | 38000 |  |  | 34600 | 91.05% | 2.04 | Both | 741.6667 | 2.9667 | HRCU-A-CB (Split System: Heat Pump with Remote Outdoor Unit-Air-Source) | N/A
212972070 | Central Heat Pump | GRANDAIRE | WDLCURAH36ABK |  |  | WLA*484CA* | WFET090B048A* | 35800 |  |  | 16 | 8.5 | 37800 |  |  | 35400 | 93.65% | 1.78 | Both | 745.8333 | 2.9833 | HRCU-A-CB (Split System: Heat Pump with Remote Outdoor Unit-Air-Source) | N/A
212972678 | Central Heat Pump | HEIL | DLCURAH18ABK |  |  | EA*4X24L14A* | *96VSN0401410B* | 17200 |  |  | 16 | 8.5 | 18200 |  |  | 19400 | 106.6% | 2.34 | Both | 358.3333 | 1.4333 | HRCU-A-CB (Split System: Heat Pump with Remote Outdoor Unit-Air-Source) | N/A
212972978 | Central Heat Pump | HEIL | DLCURAH24ABK |  |  | EN(A,D)4X24L17** | *96VSN0401410B* | 23000 |  |  | 16 | 8.5 | 27000 |  |  | 25600 | 94.81% | 2.12 | Both | 479.1667 | 1.9167 | HRCU-A-CB (Split System: Heat Pump with Remote Outdoor Unit-Air-Source) | N/A
212986230 | Central Heat Pump | HEIL | DLCURAH24ABK |  |  | EN(A,D)4X24L17** | *96MSN0401410A* | 23200 |  |  | 16 | 8.5 | 27000 |  |  | 25200 | 93.33% | 2.1 | Both | 483.3333 | 1.9333 | HRCU-A-CB (Split System: Heat Pump with Remote Outdoor Unit-Air-Source) | N/A
212981779 | Central Heat Pump | HEIL | DLCURAH24ABK |  |  | EN(A,D)4X24L17** | *80MSU1002120A* | 23200 |  |  | 16 | 8.5 | 27000 |  |  | 25000 | 92.59% | 2.08 | Both | 483.3333 | 1.9333 | HRCU-A-CB (Split System: Heat Pump with Remote Outdoor Unit-Air-Source) | N/A
212974984 | Central Heat Pump | HEIL | DLCURAH24ABK |  |  | EA*4X36L17A* | *96VTN0401410B* | 23400 |  |  | 16 | 8.5 | 26200 |  |  | 24200 | 92.37% | 2 | Both | 487.5 | 1.95 | HRCU-A-CB (Split System: Heat Pump with Remote Outdoor Unit-Air-Source) | N/A
212986170 | Central Heat Pump | HEIL | DLCURAH24ABK |  |  | EA*4X30L14A* | *96MSN0401410A* | 23400 |  |  | 16 | 8.5 | 26400 |  |  | 24800 | 93.94% | 2.04 | Both | 487.5 | 1.95 | HRCU-A-CB (Split System: Heat Pump with Remote Outdoor Unit-Air-Source) | N/A
212983169 | Central Heat Pump | HEIL | DLCURAH24ABK |  |  | EA*4X36L17A* | *92MSN0401712A* | 23400 |  |  | 16 | 8.5 | 26400 |  |  | 24000 | 90.91% | 1.98 | Both | 487.5 | 1.95 | HRCU-A-CB (Split System: Heat Pump with Remote Outdoor Unit-Air-Source) | N/A
212986182 | Central Heat Pump | HEIL | DLCURAH24ABK |  |  | EA*4X30L17A* | *96MSN0401410A* | 23400 |  |  | 16 | 8.5 | 26400 |  |  | 24600 | 93.18% | 2.04 | Both | 487.5 | 1.95 | HRCU-A-CB (Split System: Heat Pump with Remote Outdoor Unit-Air-Source) | N/A
212986194 | Central Heat Pump | HEIL | DLCURAH24ABK |  |  | EA*4X36L17A* | *96MSN0401410A* | 23600 |  |  | 16 | 8.5 | 26200 |  |  | 24000 | 91.6% | 1.98 | Both | 491.6667 | 1.9667 | HRCU-A-CB (Split System: Heat Pump with Remote Outdoor Unit-Air-Source) | N/A
212983180 | Central Heat Pump | HEIL | DLCURAH24ABK |  |  | EA*4X36L21A* | *92MSN0401712A* | 23600 |  |  | 16 | 8.5 | 26400 |  |  | 24000 | 90.91% | 1.96 | Both | 491.6667 | 1.9667 | HRCU-A-CB (Split System: Heat Pump with Remote Outdoor Unit-Air-Source) | N/A
212983191 | Central Heat Pump | HEIL | DLCURAH24ABK |  |  | EA*4X37L17A* | *92MSN0401712A* | 23800 |  |  | 16 | 8.5 | 25800 |  |  | 22600 | 87.6% | 1.86 | Both | 495.8333 | 1.9833 | HRCU-A-CB (Split System: Heat Pump with Remote Outdoor Unit-Air-Source) | N/A
212982091 | Central Heat Pump | HEIL | DLCURAH36ABK |  |  | EA*4X48L21A* | *80MSU0401712A* | 35600 |  |  | 16 | 8.5 | 37800 |  |  | 34600 | 91.53% | 2.04 | Both | 741.6667 | 2.9667 | HRCU-A-CB (Split System: Heat Pump with Remote Outdoor Unit-Air-Source) | N/A
212983876 | Central Heat Pump | HEIL | DLCURAH36ABK |  |  | EA*4X48L21A* | *92MSN0601714A* | 35600 |  |  | 16 | 8.5 | 37800 |  |  | 34800 | 92.06% | 2.02 | Both | 741.6667 | 2.9667 | HRCU-A-CB (Split System: Heat Pump with Remote Outdoor Unit-Air-Source) | N/A
212988221 | Central Heat Pump | HEIL | DLCURAH36ABK |  |  | EA*4X48L21A* | *96MSN1002122A* | 35600 |  |  | 16 | 8.5 | 37800 |  |  | 34600 | 91.53% | 2.04 | Both | 741.6667 | 2.9667 | HRCU-A-CB (Split System: Heat Pump with Remote Outdoor Unit-Air-Source) | N/A
212974418 | Central Heat Pump | HEIL | DLCURAH36ABK |  |  | EA*4X48L21A* | *96VSN1002120B* | 35800 |  |  | 16 | 8.5 | 37800 |  |  | 34800 | 92.06% | 2.02 | Both | 745.8333 | 2.9833 | HRCU-A-CB (Split System: Heat Pump with Remote Outdoor Unit-Air-Source) | N/A
212970432 | Central Heat Pump | HEIL | DLCURAH36ABK |  |  | EA*4X48L21A* | *80VSL0701716B* | 36000 |  |  | 16 | 8.5 | 38500 |  |  | 34800 | 90.39% | 2.02 | Both | 750 | 3 | HRCU-A-CB (Split System: Heat Pump with Remote Outdoor Unit-Air-Source) | N/A
212970402 | Central Heat Pump | HEIL | DLCURAH36ABK |  |  | EA*4X37L21A* | *80VSL0701716B* | 36400 |  |  | 16 | 8.5 | 38500 |  |  | 35000 | 90.91% | 2.06 | Both | 758.3333 | 3.0333 | HRCU-A-CB (Split System: Heat Pump with Remote Outdoor Unit-Air-Source) | N/A
212970422 | Central Heat Pump | HEIL | DLCURAH36ABK |  |  | EA*4X43L21A* | *80VSL0701716B* | 36400 |  |  | 16 | 8.5 | 38500 |  |  | 35000 | 90.91% | 2.06 | Both | 758.3333 | 3.0333 | HRCU-A-CB (Split System: Heat Pump with Remote Outdoor Unit-Air-Source) | N/A
212970682 | Central Heat Pump | HEIL | DLCURAH36ABK |  |  | EA*4X43L21A* | *80VSL0902120B* | 36800 |  |  | 16 | 8.5 | 39000 |  |  | 35000 | 89.74% | 2.08 | Both | 766.6667 | 3.0667 | HRCU-A-CB (Split System: Heat Pump with Remote Outdoor Unit-Air-Source) | N/A
212982392 | Central Heat Pump | KEEPRITE | DLCURAH18ABK |  |  | EA*4X24L17A* | *80MSU0401712A* | 17200 |  |  | 16 | 8.5 | 18300 |  |  | 19100 | 104.4% | 2.3 | Both | 358.3333 | 1.4333 | HRCU-A-CB (Split System: Heat Pump with Remote Outdoor Unit-Air-Source) | N/A
212972969 | Central Heat Pump | KEEPRITE | DLCURAH24ABK |  |  | EN(A,D)4X24L14** | *96VSN0401410B* | 23000 |  |  | 16 | 8.5 | 27000 |  |  | 25600 | 94.81% | 2.12 | Both | 479.1667 | 1.9167 | HRCU-A-CB (Split System: Heat Pump with Remote Outdoor Unit-Air-Source) | N/A
212982332 | Central Heat Pump | KEEPRITE | DLCURAH24ABK |  |  | EN(A,D)4X24L17** | *80MSU0401712A* | 23200 |  |  | 16 | 8.5 | 26200 |  |  | 24800 | 94.66% | 2.06 | Both | 483.3333 | 1.9333 | HRCU-A-CB (Split System: Heat Pump with Remote Outdoor Unit-Air-Source) | N/A
212973209 | Central Heat Pump | KEEPRITE | DLCURAH24ABK |  |  | EA*4X30L17A* | *96VSN0401712B* | 23200 |  |  | 16 | 8.5 | 26400 |  |  | 25200 | 95.45% | 2.08 | Both | 483.3333 | 1.9333 | HRCU-A-CB (Split System: Heat Pump with Remote Outdoor Unit-Air-Source) | N/A
212975284 | Central Heat Pump | KEEPRITE | DLCURAH24ABK |  |  | EA*4X30L17A* | *96VTN0401712B* | 23200 |  |  | 16 | 8.5 | 26400 |  |  | 25200 | 95.45% | 2.08 | Both | 483.3333 | 1.9333 | HRCU-A-CB (Split System: Heat Pump with Remote Outdoor Unit-Air-Source) | N/A
212986231 | Central Heat Pump | KEEPRITE | DLCURAH24ABK |  |  | EN(A,D)4X24L17** | *96MSN0401410A* | 23200 |  |  | 16 | 8.5 | 27000 |  |  | 25200 | 93.33% | 2.1 | Both | 483.3333 | 1.9333 | HRCU-A-CB (Split System: Heat Pump with Remote Outdoor Unit-Air-Source) | N/A
212988729 | Central Heat Pump | KEEPRITE | DLCURAH24ABK |  |  | EN(A,D)4X24L17** | *95MSU0401712A* | 23200 |  |  | 16 | 8.5 | 27000 |  |  | 25200 | 93.33% | 2.1 | Both | 483.3333 | 1.9333 | HRCU-A-CB (Split System: Heat Pump with Remote Outdoor Unit-Air-Source) | N/A
212981780 | Central Heat Pump | KEEPRITE | DLCURAH24ABK |  |  | EN(A,D)4X24L17** | *80MSU1002120A* | 23200 |  |  | 16 | 8.5 | 27000 |  |  | 25000 | 92.59% | 2.08 | Both | 483.3333 | 1.9333 | HRCU-A-CB (Split System: Heat Pump with Remote Outdoor Unit-Air-Source) | N/A
212985831 | Central Heat Pump | KEEPRITE | DLCURAH24ABK |  |  | EN(A,D)4X24L14** | *96MSN0261410A* | 23200 |  |  | 16 | 8.5 | 27000 |  |  | 25200 | 93.33% | 2.08 | Both | 483.3333 | 1.9333 | HRCU-A-CB (Split System: Heat Pump with Remote Outdoor Unit-Air-Source) | N/A
212985841 | Central Heat Pump | KEEPRITE | DLCURAH24ABK |  |  | EN(A,D)4X24L17** | *96MSN0261410A* | 23200 |  |  | 16 | 8.5 | 27000 |  |  | 25200 | 93.33% | 2.08 | Both | 483.3333 | 1.9333 | HRCU-A-CB (Split System: Heat Pump with Remote Outdoor Unit-Air-Source) | N/A
212974985 | Central Heat Pump | KEEPRITE | DLCURAH24ABK |  |  | EA*4X36L17A* | *96VTN0401410B* | 23400 |  |  | 16 | 8.5 | 26200 |  |  | 24200 | 92.37% | 2 | Both | 487.5 | 1.95 | HRCU-A-CB (Split System: Heat Pump with Remote Outdoor Unit-Air-Source) | N/A
212972929 | Central Heat Pump | KEEPRITE | DLCURAH24ABK |  |  | EA*4X30L14A* | *96VSN0401410B* | 23400 |  |  | 16 | 8.5 | 26400 |  |  | 24800 | 93.94% | 2.06 | Both | 487.5 | 1.95 | HRCU-A-CB (Split System: Heat Pump with Remote Outdoor Unit-Air-Source) | N/A
212986171 | Central Heat Pump | KEEPRITE | DLCURAH24ABK |  |  | EA*4X30L14A* | *96MSN0401410A* | 23400 |  |  | 16 | 8.5 | 26400 |  |  | 24800 | 93.94% | 2.04 | Both | 487.5 | 1.95 | HRCU-A-CB (Split System: Heat Pump with Remote Outdoor Unit-Air-Source) | N/A
212983170 | Central Heat Pump | KEEPRITE | DLCURAH24ABK |  |  | EA*4X36L17A* | *92MSN0401712A* | 23400 |  |  | 16 | 8.5 | 26400 |  |  | 24000 | 90.91% | 1.98 | Both | 487.5 | 1.95 | HRCU-A-CB (Split System: Heat Pump with Remote Outdoor Unit-Air-Source) | N/A
212986183 | Central Heat Pump | KEEPRITE | DLCURAH24ABK |  |  | EA*4X30L17A* | *96MSN0401410A* | 23400 |  |  | 16 | 8.5 | 26400 |  |  | 24600 | 93.18% | 2.04 | Both | 487.5 | 1.95 | HRCU-A-CB (Split System: Heat Pump with Remote Outdoor Unit-Air-Source) | N/A
212972949 | Central Heat Pump | KEEPRITE | DLCURAH24ABK |  |  | EA*4X36L17A* | *96VSN0401410B* | 23600 |  |  | 16 | 8.5 | 26200 |  |  | 24000 | 91.6% | 1.98 | Both | 491.6667 | 1.9667 | HRCU-A-CB (Split System: Heat Pump with Remote Outdoor Unit-Air-Source) | N/A
212983181 | Central Heat Pump | KEEPRITE | DLCURAH24ABK |  |  | EA*4X36L21A* | *92MSN0401712A* | 23600 |  |  | 16 | 8.5 | 26400 |  |  | 24000 | 90.91% | 1.96 | Both | 491.6667 | 1.9667 | HRCU-A-CB (Split System: Heat Pump with Remote Outdoor Unit-Air-Source) | N/A
212975273 | Central Heat Pump | KEEPRITE | DLCURAH24ABK |  |  | EA*4X25L17A* | *96VTN0401712B* | 24200 |  |  | 16 | 8.5 | 25400 |  |  | 21800 | 85.83% | 1.8 | Both | 504.1667 | 2.0167 | HRCU-A-CB (Split System: Heat Pump with Remote Outdoor Unit-Air-Source) | N/A
212973199 | Central Heat Pump | KEEPRITE | DLCURAH24ABK |  |  | EA*4X25L17A* | *96VSN0401712B* | 24200 |  |  | 16 | 8.5 | 25400 |  |  | 21800 | 85.83% | 1.8 | Both | 504.1667 | 2.0167 | HRCU-A-CB (Split System: Heat Pump with Remote Outdoor Unit-Air-Source) | N/A
212982092 | Central Heat Pump | KEEPRITE | DLCURAH36ABK |  |  | EA*4X48L21A* | *80MSU0401712A* | 35600 |  |  | 16 | 8.5 | 37800 |  |  | 34600 | 91.53% | 2.04 | Both | 741.6667 | 2.9667 | HRCU-A-CB (Split System: Heat Pump with Remote Outdoor Unit-Air-Source) | N/A
212971882 | Central Heat Pump | KEEPRITE | DLCURAH36ABK |  |  | EA*4X48L21A* | *80VTL0701716B* | 35600 |  |  | 16 | 8.5 | 37800 |  |  | 34800 | 92.06% | 2.02 | Both | 741.6667 | 2.9667 | HRCU-A-CB (Split System: Heat Pump with Remote Outdoor Unit-Air-Source) | N/A
212981540 | Central Heat Pump | KEEPRITE | DLCURAH36ABK |  |  | EA*4X48L21A* | *80MSU1002120A* | 35600 |  |  | 16 | 8.5 | 38000 |  |  | 34600 | 91.05% | 2.04 | Both | 741.6667 | 2.9667 | HRCU-A-CB (Split System: Heat Pump with Remote Outdoor Unit-Air-Source) | N/A
212970433 | Central Heat Pump | KEEPRITE | DLCURAH36ABK |  |  | EA*4X48L21A* | *80VSL0701716B* | 36000 |  |  | 16 | 8.5 | 38500 |  |  | 34800 | 90.39% | 2.02 | Both | 750 | 3 | HRCU-A-CB (Split System: Heat Pump with Remote Outdoor Unit-Air-Source) | N/A
212970423 | Central Heat Pump | KEEPRITE | DLCURAH36ABK |  |  | EA*4X43L21A* | *80VSL0701716B* | 36400 |  |  | 16 | 8.5 | 39000 |  |  | 35000 | 89.74% | 2.06 | Both | 758.3333 | 3.0333 | HRCU-A-CB (Split System: Heat Pump with Remote Outdoor Unit-Air-Source) | N/A
212970653 | Central Heat Pump | KEEPRITE | DLCURAH36ABK |  |  | EA*4X37L21A* | *80VSL0902120B* | 36600 |  |  | 16 | 8.5 | 39000 |  |  | 35000 | 89.74% | 2.08 | Both | 762.5 | 3.05 | HRCU-A-CB (Split System: Heat Pump with Remote Outdoor Unit-Air-Source) | N/A
212970683 | Central Heat Pump | KEEPRITE | DLCURAH36ABK |  |  | EA*4X43L21A* | *80VSL0902120B* | 36800 |  |  | 16 | 8.5 | 39000 |  |  | 35000 | 89.74% | 2.08 | Both | 766.6667 | 3.0667 | HRCU-A-CB (Split System: Heat Pump with Remote Outdoor Unit-Air-Source) | N/A
212404677 | Central Heat Pump | NAPOLEON | WSEHV4860RA1-N |  |  | H,DE50960 | WPV090T5BA | 54000 |  |  | 16 | 8.5 | 58000 |  |  | 41000 | 70.69% | 1.8 | Both | 1125 | 4.5 | HRCU-A-CB (Split System: Heat Pump with Remote Outdoor Unit-Air-Source) | N/A
212404678 | Central Heat Pump | NAPOLEON | WSEHV4860RA1-N |  |  | H,DE50960 | WUV090T5BA | 54000 |  |  | 16 | 8.5 | 58000 |  |  | 41000 | 70.69% | 1.8 | Both | 1125 | 4.5 | HRCU-A-CB (Split System: Heat Pump with Remote Outdoor Unit-Air-Source) | N/A
212982386 | Central Heat Pump | PAYNE HEATING AND COOLING | 38MURAQ18AB3* |  |  | CAP**2417AL* | PG80MSUA36040B** | 17200 |  |  | 16 | 8.5 | 18300 |  |  | 19100 | 104.4% | 2.3 | Both | 358.3333 | 1.4333 | HRCU-A-CB (Split System: Heat Pump with Remote Outdoor Unit-Air-Source) | N/A
212982326 | Central Heat Pump | PAYNE HEATING AND COOLING | 38MURAQ24AB3* |  |  | CNPV*2417AL* | PG80MSUA36040B** | 23200 |  |  | 16 | 8.5 | 26200 |  |  | 24800 | 94.66% | 2.06 | Both | 483.3333 | 1.9333 | HRCU-A-CB (Split System: Heat Pump with Remote Outdoor Unit-Air-Source) | N/A
212975278 | Central Heat Pump | PAYNE HEATING AND COOLING | 38MURAQ24AB3* |  |  | CAP**3017AL* | PG96VTAB36040B** | 23200 |  |  | 16 | 8.5 | 26400 |  |  | 25200 | 95.45% | 2.08 | Both | 483.3333 | 1.9333 | HRCU-A-CB (Split System: Heat Pump with Remote Outdoor Unit-Air-Source) | N/A
212974953 | Central Heat Pump | PAYNE HEATING AND COOLING | 38MURAQ24AB3* |  |  | CAP**3014AL* | PG96VTAB30040A** | 23200 |  |  | 16 | 8.5 | 26400 |  |  | 25000 | 94.7% | 2.08 | Both | 483.3333 | 1.9333 | HRCU-A-CB (Split System: Heat Pump with Remote Outdoor Unit-Air-Source) | N/A
212986213 | Central Heat Pump | PAYNE HEATING AND COOLING | 38MURAQ24AB3* |  |  | CNPV*2414AL* | PG96MSAA30040A** | 23200 |  |  | 16 | 8.5 | 27000 |  |  | 25200 | 93.33% | 2.1 | Both | 483.3333 | 1.9333 | HRCU-A-CB (Split System: Heat Pump with Remote Outdoor Unit-Air-Source) | N/A
212981774 | Central Heat Pump | PAYNE HEATING AND COOLING | 38MURAQ24AB3* |  |  | CNPV*2417AL* | PG80MSUA60100C** | 23200 |  |  | 16 | 8.5 | 27000 |  |  | 25000 | 92.59% | 2.08 | Both | 483.3333 | 1.9333 | HRCU-A-CB (Split System: Heat Pump with Remote Outdoor Unit-Air-Source) | N/A
212985835 | Central Heat Pump | PAYNE HEATING AND COOLING | 38MURAQ24AB3* |  |  | CNPV*2417AL* | PG96MSAA30026A** | 23200 |  |  | 16 | 8.5 | 27000 |  |  | 25200 | 93.33% | 2.08 | Both | 483.3333 | 1.9333 | HRCU-A-CB (Split System: Heat Pump with Remote Outdoor Unit-Air-Source) | N/A
212985825 | Central Heat Pump | PAYNE HEATING AND COOLING | 38MURAQ24AB3* |  |  | CNPV*2414AL* | PG96MSAA30026A** | 23200 |  |  | 16 | 8.5 | 27000 |  |  | 25200 | 93.33% | 2.08 | Both | 483.3333 | 1.9333 | HRCU-A-CB (Split System: Heat Pump with Remote Outdoor Unit-Air-Source) | N/A
212983186 | Central Heat Pump | PAYNE HEATING AND COOLING | 38MURAQ24AB3* |  |  | CAP**3717AL* | PG92MSAA36040B** | 23800 |  |  | 16 | 8.5 | 25800 |  |  | 22600 | 87.6% | 1.86 | Both | 495.8333 | 1.9833 | HRCU-A-CB (Split System: Heat Pump with Remote Outdoor Unit-Air-Source) | N/A
212982086 | Central Heat Pump | PAYNE HEATING AND COOLING | 38MURAQ36AB3* |  |  | CAP**4821AL* | PG80MSUA36040B** | 35600 |  |  | 16 | 8.5 | 37800 |  |  | 34600 | 91.53% | 2.04 | Both | 741.6667 | 2.9667 | HRCU-A-CB (Split System: Heat Pump with Remote Outdoor Unit-Air-Source) | N/A
212981534 | Central Heat Pump | PAYNE HEATING AND COOLING | 38MURAQ36AB3* |  |  | CAP**4821AL* | PG80MSUA60100C** | 35600 |  |  | 16 | 8.5 | 38000 |  |  | 34600 | 91.05% | 2.04 | Both | 741.6667 | 2.9667 | HRCU-A-CB (Split System: Heat Pump with Remote Outdoor Unit-Air-Source) | N/A
212982393 | Central Heat Pump | SMART COMFORT | DLCURAH18ABK |  |  | EA*4X24L17A* | *80MSU0401712A* | 17200 |  |  | 16 | 8.5 | 18300 |  |  | 19100 | 104.4% | 2.3 | Both | 358.3333 | 1.4333 | HRCU-A-CB (Split System: Heat Pump with Remote Outdoor Unit-Air-Source) | N/A
212972970 | Central Heat Pump | SMART COMFORT | DLCURAH24ABK |  |  | EN(A,D)4X24L14** | *96VSN0401410B* | 23000 |  |  | 16 | 8.5 | 27000 |  |  | 25600 | 94.81% | 2.12 | Both | 479.1667 | 1.9167 | HRCU-A-CB (Split System: Heat Pump with Remote Outdoor Unit-Air-Source) | N/A
212972980 | Central Heat Pump | SMART COMFORT | DLCURAH24ABK |  |  | EN(A,D)4X24L17** | *96VSN0401410B* | 23000 |  |  | 16 | 8.5 | 27000 |  |  | 25600 | 94.81% | 2.12 | Both | 479.1667 | 1.9167 | HRCU-A-CB (Split System: Heat Pump with Remote Outdoor Unit-Air-Source) | N/A
212982333 | Central Heat Pump | SMART COMFORT | DLCURAH24ABK |  |  | EN(A,D)4X24L17** | *80MSU0401712A* | 23200 |  |  | 16 | 8.5 | 26200 |  |  | 24800 | 94.66% | 2.06 | Both | 483.3333 | 1.9333 | HRCU-A-CB (Split System: Heat Pump with Remote Outdoor Unit-Air-Source) | N/A
212975285 | Central Heat Pump | SMART COMFORT | DLCURAH24ABK |  |  | EA*4X30L17A* | *96VTN0401712B* | 23200 |  |  | 16 | 8.5 | 26400 |  |  | 25200 | 95.45% | 2.08 | Both | 483.3333 | 1.9333 | HRCU-A-CB (Split System: Heat Pump with Remote Outdoor Unit-Air-Source) | N/A
212973210 | Central Heat Pump | SMART COMFORT | DLCURAH24ABK |  |  | EA*4X30L17A* | *96VSN0401712B* | 23200 |  |  | 16 | 8.5 | 26400 |  |  | 25200 | 95.45% | 2.08 | Both | 483.3333 | 1.9333 | HRCU-A-CB (Split System: Heat Pump with Remote Outdoor Unit-Air-Source) | N/A
212974960 | Central Heat Pump | SMART COMFORT | DLCURAH24ABK |  |  | EA*4X30L14A* | *96VTN0401410B* | 23200 |  |  | 16 | 8.5 | 26400 |  |  | 25000 | 94.7% | 2.08 | Both | 483.3333 | 1.9333 | HRCU-A-CB (Split System: Heat Pump with Remote Outdoor Unit-Air-Source) | N/A
212986232 | Central Heat Pump | SMART COMFORT | DLCURAH24ABK |  |  | EN(A,D)4X24L17** | *96MSN0401410A* | 23200 |  |  | 16 | 8.5 | 27000 |  |  | 25200 | 93.33% | 2.1 | Both | 483.3333 | 1.9333 | HRCU-A-CB (Split System: Heat Pump with Remote Outdoor Unit-Air-Source) | N/A
212988730 | Central Heat Pump | SMART COMFORT | DLCURAH24ABK |  |  | EN(A,D)4X24L17** | *95MSU0401712A* | 23200 |  |  | 16 | 8.5 | 27000 |  |  | 25200 | 93.33% | 2.1 | Both | 483.3333 | 1.9333 | HRCU-A-CB (Split System: Heat Pump with Remote Outdoor Unit-Air-Source) | N/A
212974986 | Central Heat Pump | SMART COMFORT | DLCURAH24ABK |  |  | EA*4X36L17A* | *96VTN0401410B* | 23400 |  |  | 16 | 8.5 | 26200 |  |  | 24200 | 92.37% | 2 | Both | 487.5 | 1.95 | HRCU-A-CB (Split System: Heat Pump with Remote Outdoor Unit-Air-Source) | N/A
212974973 | Central Heat Pump | SMART COMFORT | DLCURAH24ABK |  |  | EA*4X30L17A* | *96VTN0401410B* | 23400 |  |  | 16 | 8.5 | 26400 |  |  | 24800 | 93.94% | 2.06 | Both | 487.5 | 1.95 | HRCU-A-CB (Split System: Heat Pump with Remote Outdoor Unit-Air-Source) | N/A
212972930 | Central Heat Pump | SMART COMFORT | DLCURAH24ABK |  |  | EA*4X30L14A* | *96VSN0401410B* | 23400 |  |  | 16 | 8.5 | 26400 |  |  | 24800 | 93.94% | 2.06 | Both | 487.5 | 1.95 | HRCU-A-CB (Split System: Heat Pump with Remote Outdoor Unit-Air-Source) | N/A
212972940 | Central Heat Pump | SMART COMFORT | DLCURAH24ABK |  |  | EA*4X30L17A* | *96VSN0401410B* | 23400 |  |  | 16 | 8.5 | 26400 |  |  | 24800 | 93.94% | 2.04 | Both | 487.5 | 1.95 | HRCU-A-CB (Split System: Heat Pump with Remote Outdoor Unit-Air-Source) | N/A
212972950 | Central Heat Pump | SMART COMFORT | DLCURAH24ABK |  |  | EA*4X36L17A* | *96VSN0401410B* | 23600 |  |  | 16 | 8.5 | 26200 |  |  | 24000 | 91.6% | 1.98 | Both | 491.6667 | 1.9667 | HRCU-A-CB (Split System: Heat Pump with Remote Outdoor Unit-Air-Source) | N/A
212975274 | Central Heat Pump | SMART COMFORT | DLCURAH24ABK |  |  | EA*4X25L17A* | *96VTN0401712B* | 24200 |  |  | 16 | 8.5 | 25400 |  |  | 21800 | 85.83% | 1.8 | Both | 504.1667 | 2.0167 | HRCU-A-CB (Split System: Heat Pump with Remote Outdoor Unit-Air-Source) | N/A
212983878 | Central Heat Pump | SMART COMFORT | DLCURAH36ABK |  |  | EA*4X48L21A* | *92MSN0601714A* | 35600 |  |  | 16 | 8.5 | 37800 |  |  | 34800 | 92.06% | 2.02 | Both | 741.6667 | 2.9667 | HRCU-A-CB (Split System: Heat Pump with Remote Outdoor Unit-Air-Source) | N/A
212981541 | Central Heat Pump | SMART COMFORT | DLCURAH36ABK |  |  | EA*4X48L21A* | *80MSU1002120A* | 35600 |  |  | 16 | 8.5 | 38000 |  |  | 34600 | 91.05% | 2.04 | Both | 741.6667 | 2.9667 | HRCU-A-CB (Split System: Heat Pump with Remote Outdoor Unit-Air-Source) | N/A
212974420 | Central Heat Pump | SMART COMFORT | DLCURAH36ABK |  |  | EA*4X48L21A* | *96VSN1002120B* | 35800 |  |  | 16 | 8.5 | 37800 |  |  | 34800 | 92.06% | 2.02 | Both | 745.8333 | 2.9833 | HRCU-A-CB (Split System: Heat Pump with Remote Outdoor Unit-Air-Source) | N/A
212970434 | Central Heat Pump | SMART COMFORT | DLCURAH36ABK |  |  | EA*4X48L21A* | *80VSL0701716B* | 36000 |  |  | 16 | 8.5 | 38500 |  |  | 34800 | 90.39% | 2.02 | Both | 750 | 3 | HRCU-A-CB (Split System: Heat Pump with Remote Outdoor Unit-Air-Source) | N/A
212970654 | Central Heat Pump | SMART COMFORT | DLCURAH36ABK |  |  | EA*4X37L21A* | *80VSL0902120B* | 36600 |  |  | 16 | 8.5 | 39000 |  |  | 35000 | 89.74% | 2.08 | Both | 762.5 | 3.05 | HRCU-A-CB (Split System: Heat Pump with Remote Outdoor Unit-Air-Source) | N/A
212970684 | Central Heat Pump | SMART COMFORT | DLCURAH36ABK |  |  | EA*4X43L21A* | *80VSL0902120B* | 36800 |  |  | 16 | 8.5 | 39000 |  |  | 35000 | 89.74% | 2.08 | Both | 766.6667 | 3.0667 | HRCU-A-CB (Split System: Heat Pump with Remote Outdoor Unit-Air-Source) | N/A
212972681 | Central Heat Pump | TEMPSTAR | DLCURAH18ABK |  |  | EA*4X24L14A* | *96VSN0401410B* | 17200 |  |  | 16 | 8.5 | 18200 |  |  | 19400 | 106.6% | 2.34 | Both | 358.3333 | 1.4333 | HRCU-A-CB (Split System: Heat Pump with Remote Outdoor Unit-Air-Source) | N/A
212972971 | Central Heat Pump | TEMPSTAR | DLCURAH24ABK |  |  | EN(A,D)4X24L14** | *96VSN0401410B* | 23000 |  |  | 16 | 8.5 | 27000 |  |  | 25600 | 94.81% | 2.12 | Both | 479.1667 | 1.9167 | HRCU-A-CB (Split System: Heat Pump with Remote Outdoor Unit-Air-Source) | N/A
212982334 | Central Heat Pump | TEMPSTAR | DLCURAH24ABK |  |  | EN(A,D)4X24L17** | *80MSU0401712A* | 23200 |  |  | 16 | 8.5 | 26200 |  |  | 24800 | 94.66% | 2.06 | Both | 483.3333 | 1.9333 | HRCU-A-CB (Split System: Heat Pump with Remote Outdoor Unit-Air-Source) | N/A
212986233 | Central Heat Pump | TEMPSTAR | DLCURAH24ABK |  |  | EN(A,D)4X24L17** | *96MSN0401410A* | 23200 |  |  | 16 | 8.5 | 27000 |  |  | 25200 | 93.33% | 2.1 | Both | 483.3333 | 1.9333 | HRCU-A-CB (Split System: Heat Pump with Remote Outdoor Unit-Air-Source) | N/A
212981782 | Central Heat Pump | TEMPSTAR | DLCURAH24ABK |  |  | EN(A,D)4X24L17** | *80MSU1002120A* | 23200 |  |  | 16 | 8.5 | 27000 |  |  | 25000 | 92.59% | 2.08 | Both | 483.3333 | 1.9333 | HRCU-A-CB (Split System: Heat Pump with Remote Outdoor Unit-Air-Source) | N/A
212985842 | Central Heat Pump | TEMPSTAR | DLCURAH24ABK |  |  | EN(A,D)4X24L17** | *96MSN0261410A* | 23200 |  |  | 16 | 8.5 | 27000 |  |  | 24000 | 88.89% | 1.98 | Both | 483.3333 | 1.9333 | HRCU-A-CB (Split System: Heat Pump with Remote Outdoor Unit-Air-Source) | N/A
212974987 | Central Heat Pump | TEMPSTAR | DLCURAH24ABK |  |  | EA*4X36L17A* | *96VTN0401410B* | 23400 |  |  | 16 | 8.5 | 26200 |  |  | 24200 | 92.37% | 2 | Both | 487.5 | 1.95 | HRCU-A-CB (Split System: Heat Pump with Remote Outdoor Unit-Air-Source) | N/A
212986197 | Central Heat Pump | TEMPSTAR | DLCURAH24ABK |  |  | EA*4X36L17A* | *96MSN0401410A* | 23600 |  |  | 16 | 8.5 | 26200 |  |  | 24000 | 91.6% | 1.98 | Both | 491.6667 | 1.9667 | HRCU-A-CB (Split System: Heat Pump with Remote Outdoor Unit-Air-Source) | N/A
212973201 | Central Heat Pump | TEMPSTAR | DLCURAH24ABK |  |  | EA*4X25L17A* | *96VSN0401712B* | 24200 |  |  | 16 | 8.5 | 25400 |  |  | 25200 | 99.21% | 2.08 | Both | 504.1667 | 2.0167 | HRCU-A-CB (Split System: Heat Pump with Remote Outdoor Unit-Air-Source) | N/A
212983879 | Central Heat Pump | TEMPSTAR | DLCURAH36ABK |  |  | EA*4X48L21A* | *92MSN0601714A* | 35600 |  |  | 16 | 8.5 | 37800 |  |  | 34800 | 92.06% | 2.02 | Both | 741.6667 | 2.9667 | HRCU-A-CB (Split System: Heat Pump with Remote Outdoor Unit-Air-Source) | N/A
212988223 | Central Heat Pump | TEMPSTAR | DLCURAH36ABK |  |  | EA*4X48L21A* | *96MSN1002122A* | 35600 |  |  | 16 | 8.5 | 37800 |  |  | 34600 | 91.53% | 2.04 | Both | 741.6667 | 2.9667 | HRCU-A-CB (Split System: Heat Pump with Remote Outdoor Unit-Air-Source) | N/A
212981542 | Central Heat Pump | TEMPSTAR | DLCURAH36ABK |  |  | EA*4X48L21A* | *80MSU1002120A* | 35600 |  |  | 16 | 8.5 | 38000 |  |  | 34600 | 91.05% | 2.04 | Both | 741.6667 | 2.9667 | HRCU-A-CB (Split System: Heat Pump with Remote Outdoor Unit-Air-Source) | N/A
212974421 | Central Heat Pump | TEMPSTAR | DLCURAH36ABK |  |  | EA*4X48L21A* | *96VSN1002120B* | 35800 |  |  | 16 | 8.5 | 37800 |  |  | 34800 | 92.06% | 2.02 | Both | 745.8333 | 2.9833 | HRCU-A-CB (Split System: Heat Pump with Remote Outdoor Unit-Air-Source) | N/A
212970405 | Central Heat Pump | TEMPSTAR | DLCURAH36ABK |  |  | EA*4X37L21A* | *80VSL0701716B* | 36400 |  |  | 16 | 8.5 | 38000 |  |  | 35200 | 92.63% | 1.9 | Both | 758.3333 | 3.0333 | HRCU-A-CB (Split System: Heat Pump with Remote Outdoor Unit-Air-Source) | N/A
212970425 | Central Heat Pump | TEMPSTAR | DLCURAH36ABK |  |  | EA*4X43L21A* | *80VSL0701716B* | 36400 |  |  | 16 | 8.5 | 39000 |  |  | 34800 | 89.23% | 2.02 | Both | 758.3333 | 3.0333 | HRCU-A-CB (Split System: Heat Pump with Remote Outdoor Unit-Air-Source) | N/A
212970685 | Central Heat Pump | TEMPSTAR | DLCURAH36ABK |  |  | EA*4X43L21A* | *80VSL0902120B* | 36800 |  |  | 16 | 8.5 | 39000 |  |  | 34600 | 88.72% | 2.02 | Both | 766.6667 | 3.0667 | HRCU-A-CB (Split System: Heat Pump with Remote Outdoor Unit-Air-Source) | N/A
212984112 | Central Heat Pump | AIRQUEST | DLCURAH24ABK |  |  | EN(A,D)4X24L17** | *92MSN0601714A* | 23200 |  |  | 16.5 | 8.5 | 26800 |  |  | 25400 | 94.78% | 2.14 | Both | 483.3333 | 1.9333 | HRCU-A-CB (Split System: Heat Pump with Remote Outdoor Unit-Air-Source) | N/A
212989216 | Central Heat Pump | AIRQUEST | DLCURAH24ABK |  |  | EN(A,D)4X24L17** | *95MSU0601716A* | 23200 |  |  | 16.5 | 8.5 | 26800 |  |  | 25400 | 94.78% | 2.14 | Both | 483.3333 | 1.9333 | HRCU-A-CB (Split System: Heat Pump with Remote Outdoor Unit-Air-Source) | N/A
212973604 | Central Heat Pump | AIRQUEST | DLCURAH24ABK |  |  | EN(A,D)4X24L17** | *96VSN0601412B* | 23200 |  |  | 16.5 | 8.5 | 26800 |  |  | 25400 | 94.78% | 2.12 | Both | 483.3333 | 1.9333 | HRCU-A-CB (Split System: Heat Pump with Remote Outdoor Unit-Air-Source) | N/A
212975708 | Central Heat Pump | AIRQUEST | DLCURAH24ABK |  |  | EN(A,D)4X24L14** | *96VTN0601412B* | 23200 |  |  | 16.5 | 8.5 | 26800 |  |  | 25400 | 94.78% | 2.12 | Both | 483.3333 | 1.9333 | HRCU-A-CB (Split System: Heat Pump with Remote Outdoor Unit-Air-Source) | N/A
212973594 | Central Heat Pump | AIRQUEST | DLCURAH24ABK |  |  | EN(A,D)4X24L14** | *96VSN0601412B* | 23200 |  |  | 16.5 | 8.5 | 26800 |  |  | 25400 | 94.78% | 2.12 | Both | 483.3333 | 1.9333 | HRCU-A-CB (Split System: Heat Pump with Remote Outdoor Unit-Air-Source) | N/A
212975631 | Central Heat Pump | AIRQUEST | DLCURAH24ABK |  |  | EA*4X24L14A* | *96VTN0601412B* | 23200 |  |  | 16.5 | 8.5 | 26800 |  |  | 27000 | 100.7% | 2.3 | Both | 483.3333 | 1.9333 | HRCU-A-CB (Split System: Heat Pump with Remote Outdoor Unit-Air-Source) | N/A
212973524 | Central Heat Pump | AIRQUEST | DLCURAH24ABK |  |  | EA*4X24L14A* | *96VSN0601412B* | 23200 |  |  | 16.5 | 8.5 | 26800 |  |  | 27000 | 100.7% | 2.3 | Both | 483.3333 | 1.9333 | HRCU-A-CB (Split System: Heat Pump with Remote Outdoor Unit-Air-Source) | N/A
212973534 | Central Heat Pump | AIRQUEST | DLCURAH24ABK |  |  | EA*4X24L17A* | *96VSN0601412B* | 23200 |  |  | 16.5 | 8.5 | 26800 |  |  | 26800 | 100% | 2.28 | Both | 483.3333 | 1.9333 | HRCU-A-CB (Split System: Heat Pump with Remote Outdoor Unit-Air-Source) | N/A
212971701 | Central Heat Pump | AIRQUEST | DLCURAH24ABK |  |  | EN(A,D)4X24L17** | *80VTL0701716B* | 23200 |  |  | 16.5 | 8.5 | 26800 |  |  | 25200 | 94.03% | 2.1 | Both | 483.3333 | 1.9333 | HRCU-A-CB (Split System: Heat Pump with Remote Outdoor Unit-Air-Source) | N/A
212975642 | Central Heat Pump | AIRQUEST | DLCURAH24ABK |  |  | EA*4X24L17A* | *96VTN0601412B* | 23200 |  |  | 16.5 | 8.5 | 26800 |  |  | 26800 | 100% | 2.28 | Both | 483.3333 | 1.9333 | HRCU-A-CB (Split System: Heat Pump with Remote Outdoor Unit-Air-Source) | N/A
212977661 | Central Heat Pump | AIRQUEST | DLCURAH24ABK |  |  | EN(A,D)4X24L17** | *80MS(N,L)0451412A* | 23200 |  |  | 16.5 | 8.5 | 26800 |  |  | 25000 | 93.28% | 2.08 | Both | 483.3333 | 1.9333 | HRCU-A-CB (Split System: Heat Pump with Remote Outdoor Unit-Air-Source) | N/A
212986940 | Central Heat Pump | AIRQUEST | DLCURAH24ABK |  |  | EN(A,D)4X24L17** | *96MSN0601412A* | 23200 |  |  | 16.5 | 8.5 | 27000 |  |  | 25200 | 93.33% | 2.1 | Both | 483.3333 | 1.9333 | HRCU-A-CB (Split System: Heat Pump with Remote Outdoor Unit-Air-Source) | N/A
212986930 | Central Heat Pump | AIRQUEST | DLCURAH24ABK |  |  | EN(A,D)4X24L14** | *96MSN0601412A* | 23200 |  |  | 16.5 | 8.5 | 27000 |  |  | 25200 | 93.33% | 2.1 | Both | 483.3333 | 1.9333 | HRCU-A-CB (Split System: Heat Pump with Remote Outdoor Unit-Air-Source) | N/A
212986860 | Central Heat Pump | AIRQUEST | DLCURAH24ABK |  |  | EA*4X24L14A* | *96MSN0601412A* | 23200 |  |  | 16.5 | 8.5 | 27000 |  |  | 26400 | 97.78% | 2.22 | Both | 483.3333 | 1.9333 | HRCU-A-CB (Split System: Heat Pump with Remote Outdoor Unit-Air-Source) | N/A
212985756 | Central Heat Pump | AIRQUEST | DLCURAH24ABK |  |  | EA*4X24L14A* | *96MSN0261410A* | 23200 |  |  | 16.5 | 8.5 | 27000 |  |  | 26400 | 97.78% | 2.2 | Both | 483.3333 | 1.9333 | HRCU-A-CB (Split System: Heat Pump with Remote Outdoor Unit-Air-Source) | N/A
212982363 | Central Heat Pump | AIRQUEST | DLCURAH24ABK |  |  | EN(A,D)4X36L21** | *80MSU0401712A* | 23400 |  |  | 16.5 | 8.5 | 25800 |  |  | 23800 | 92.25% | 1.98 | Both | 487.5 | 1.95 | HRCU-A-CB (Split System: Heat Pump with Remote Outdoor Unit-Air-Source) | N/A
212973554 | Central Heat Pump | AIRQUEST | DLCURAH24ABK |  |  | EA*4X30L14A* | *96VSN0601412B* | 23400 |  |  | 16.5 | 8.5 | 26200 |  |  | 25000 | 95.42% | 2.08 | Both | 487.5 | 1.95 | HRCU-A-CB (Split System: Heat Pump with Remote Outdoor Unit-Air-Source) | N/A
212973214 | Central Heat Pump | AIRQUEST | DLCURAH24ABK |  |  | EA*4X36L17A* | *96VSN0401712B* | 23400 |  |  | 16.5 | 8.5 | 26200 |  |  | 24400 | 93.13% | 2.02 | Both | 487.5 | 1.95 | HRCU-A-CB (Split System: Heat Pump with Remote Outdoor Unit-Air-Source) | N/A
212975290 | Central Heat Pump | AIRQUEST | DLCURAH24ABK |  |  | EA*4X36L17A* | *96VTN0401712B* | 23400 |  |  | 16.5 | 8.5 | 26200 |  |  | 24400 | 93.13% | 2.02 | Both | 487.5 | 1.95 | HRCU-A-CB (Split System: Heat Pump with Remote Outdoor Unit-Air-Source) | N/A
212985796 | Central Heat Pump | AIRQUEST | DLCURAH24ABK |  |  | EA*4X30L17A* | *96MSN0261410A* | 23400 |  |  | 16.5 | 8.5 | 26200 |  |  | 25000 | 95.42% | 2.08 | Both | 487.5 | 1.95 | HRCU-A-CB (Split System: Heat Pump with Remote Outdoor Unit-Air-Source) | N/A
212973224 | Central Heat Pump | AIRQUEST | DLCURAH24ABK |  |  | EA*4X36L21A* | *96VSN0401712B* | 23400 |  |  | 16.5 | 8.5 | 26200 |  |  | 24200 | 92.37% | 2 | Both | 487.5 | 1.95 | HRCU-A-CB (Split System: Heat Pump with Remote Outdoor Unit-Air-Source) | N/A
212975301 | Central Heat Pump | AIRQUEST | DLCURAH24ABK |  |  | EA*4X36L21A* | *96VTN0401712B* | 23400 |  |  | 16.5 | 8.5 | 26200 |  |  | 24200 | 92.37% | 2 | Both | 487.5 | 1.95 | HRCU-A-CB (Split System: Heat Pump with Remote Outdoor Unit-Air-Source) | N/A
212973564 | Central Heat Pump | AIRQUEST | DLCURAH24ABK |  |  | EA*4X30L17A* | *96VSN0601412B* | 23400 |  |  | 16.5 | 8.5 | 26400 |  |  | 24800 | 93.94% | 2.06 | Both | 487.5 | 1.95 | HRCU-A-CB (Split System: Heat Pump with Remote Outdoor Unit-Air-Source) | N/A
212982243 | Central Heat Pump | AIRQUEST | DLCURAH24ABK |  |  | EA*4X24L17A* | *80MSU0401712A* | 23400 |  |  | 16.5 | 8.5 | 26400 |  |  | 25400 | 96.21% | 2.14 | Both | 487.5 | 1.95 | HRCU-A-CB (Split System: Heat Pump with Remote Outdoor Unit-Air-Source) | N/A
212986890 | Central Heat Pump | AIRQUEST | DLCURAH24ABK |  |  | EA*4X30L14A* | *96MSN0601412A* | 23400 |  |  | 16.5 | 8.5 | 26400 |  |  | 24600 | 93.18% | 2.04 | Both | 487.5 | 1.95 | HRCU-A-CB (Split System: Heat Pump with Remote Outdoor Unit-Air-Source) | N/A
212986870 | Central Heat Pump | AIRQUEST | DLCURAH24ABK |  |  | EA*4X24L17A* | *96MSN0601412A* | 23400 |  |  | 16.5 | 8.5 | 27000 |  |  | 26400 | 97.78% | 2.22 | Both | 487.5 | 1.95 | HRCU-A-CB (Split System: Heat Pump with Remote Outdoor Unit-Air-Source) | N/A
212987450 | Central Heat Pump | AIRQUEST | DLCURAH24ABK |  |  | EN(A,D)4X24L17** | *96MSN0801716A* | 23400 |  |  | 16.5 | 8.5 | 27000 |  |  | 25000 | 92.59% | 2.06 | Both | 487.5 | 1.95 | HRCU-A-CB (Split System: Heat Pump with Remote Outdoor Unit-Air-Source) | N/A
212973894 | Central Heat Pump | AIRQUEST | DLCURAH24ABK |  |  | EN(A,D)4X24L17** | *96VSN0801716B* | 23400 |  |  | 16.5 | 8.5 | 27000 |  |  | 24800 | 91.85% | 2.04 | Both | 487.5 | 1.95 | HRCU-A-CB (Split System: Heat Pump with Remote Outdoor Unit-Air-Source) | N/A
212976087 | Central Heat Pump | AIRQUEST | DLCURAH24ABK |  |  | EN(A,D)4X24L17** | *96VTN0801716B* | 23400 |  |  | 16.5 | 8.5 | 27000 |  |  | 24800 | 91.85% | 2.04 | Both | 487.5 | 1.95 | HRCU-A-CB (Split System: Heat Pump with Remote Outdoor Unit-Air-Source) | N/A
212983579 | Central Heat Pump | AIRQUEST | DLCURAH24ABK |  |  | EN(A,D)4X24L14** | *92MSN0601412A* | 23400 |  |  | 16.5 | 8.5 | 27000 |  |  | 24600 | 91.11% | 2.04 | Both | 487.5 | 1.95 | HRCU-A-CB (Split System: Heat Pump with Remote Outdoor Unit-Air-Source) | N/A
212983589 | Central Heat Pump | AIRQUEST | DLCURAH24ABK |  |  | EN(A,D)4X24L17** | *92MSN0601412A* | 23400 |  |  | 16.5 | 8.5 | 27000 |  |  | 24600 | 91.11% | 2.04 | Both | 487.5 | 1.95 | HRCU-A-CB (Split System: Heat Pump with Remote Outdoor Unit-Air-Source) | N/A
212979896 | Central Heat Pump | AIRQUEST | DLCURAH24ABK |  |  | EN(A,D)4X24L17** | *80MS(N,L)0901714A* | 23400 |  |  | 16.5 | 8.5 | 27000 |  |  | 24400 | 90.37% | 2.02 | Both | 487.5 | 1.95 | HRCU-A-CB (Split System: Heat Pump with Remote Outdoor Unit-Air-Source) | N/A
212981691 | Central Heat Pump | AIRQUEST | DLCURAH24ABK |  |  | EA*4X24L17A* | *80MSU1002120A* | 23400 |  |  | 16.5 | 8.5 | 27000 |  |  | 25800 | 95.56% | 2.16 | Both | 487.5 | 1.95 | HRCU-A-CB (Split System: Heat Pump with Remote Outdoor Unit-Air-Source) | N/A
212986900 | Central Heat Pump | AIRQUEST | DLCURAH24ABK |  |  | EA*4X30L17A* | *96MSN0601412A* | 23600 |  |  | 16.5 | 8.5 | 26200 |  |  | 24200 | 92.37% | 2 | Both | 491.6667 | 1.9667 | HRCU-A-CB (Split System: Heat Pump with Remote Outdoor Unit-Air-Source) | N/A
212986910 | Central Heat Pump | AIRQUEST | DLCURAH24ABK |  |  | EA*4X36L17A* | *96MSN0601412A* | 23600 |  |  | 16.5 | 8.5 | 26200 |  |  | 23800 | 90.84% | 1.98 | Both | 491.6667 | 1.9667 | HRCU-A-CB (Split System: Heat Pump with Remote Outdoor Unit-Air-Source) | N/A
212988676 | Central Heat Pump | AIRQUEST | DLCURAH24ABK |  |  | EA*4X36L17A* | *95MSU0401712A* | 23600 |  |  | 16.5 | 8.5 | 26200 |  |  | 23800 | 90.84% | 1.96 | Both | 491.6667 | 1.9667 | HRCU-A-CB (Split System: Heat Pump with Remote Outdoor Unit-Air-Source) | N/A
212988664 | Central Heat Pump | AIRQUEST | DLCURAH24ABK |  |  | EA*4X30L17A* | *95MSU0401712A* | 23600 |  |  | 16.5 | 8.5 | 26400 |  |  | 24400 | 92.42% | 2.02 | Both | 491.6667 | 1.9667 | HRCU-A-CB (Split System: Heat Pump with Remote Outdoor Unit-Air-Source) | N/A
212983509 | Central Heat Pump | AIRQUEST | DLCURAH24ABK |  |  | EA*4X24L14A* | *92MSN0601412A* | 23600 |  |  | 16.5 | 8.5 | 27000 |  |  | 25600 | 94.81% | 2.14 | Both | 491.6667 | 1.9667 | HRCU-A-CB (Split System: Heat Pump with Remote Outdoor Unit-Air-Source) | N/A
212975996 | Central Heat Pump | AIRQUEST | DLCURAH24ABK |  |  | EA*4X24L17A* | *96VTN0801716B* | 23600 |  |  | 16.5 | 8.5 | 27000 |  |  | 25600 | 94.81% | 2.14 | Both | 491.6667 | 1.9667 | HRCU-A-CB (Split System: Heat Pump with Remote Outdoor Unit-Air-Source) | N/A
212982267 | Central Heat Pump | AIRQUEST | DLCURAH24ABK |  |  | EA*4X30L17A* | *80MSU0401712A* | 23800 |  |  | 16.5 | 8.5 | 25800 |  |  | 24000 | 93.02% | 2 | Both | 495.8333 | 1.9833 | HRCU-A-CB (Split System: Heat Pump with Remote Outdoor Unit-Air-Source) | N/A
212986920 | Central Heat Pump | AIRQUEST | DLCURAH24ABK |  |  | EA*4X37L17A* | *96MSN0601412A* | 24000 |  |  | 16.5 | 8.5 | 25200 |  |  | 22200 | 88.1% | 1.84 | Both | 500 | 2 | HRCU-A-CB (Split System: Heat Pump with Remote Outdoor Unit-Air-Source) | N/A
212988700 | Central Heat Pump | AIRQUEST | DLCURAH24ABK |  |  | EA*4X37L17A* | *95MSU0401712A* | 24000 |  |  | 16.5 | 8.5 | 25200 |  |  | 22200 | 88.1% | 1.84 | Both | 500 | 2 | HRCU-A-CB (Split System: Heat Pump with Remote Outdoor Unit-Air-Source) | N/A
212985816 | Central Heat Pump | AIRQUEST | DLCURAH24ABK |  |  | EA*4X37L17A* | *96MSN0261410A* | 24000 |  |  | 16.5 | 8.5 | 25200 |  |  | 22200 | 88.1% | 1.84 | Both | 500 | 2 | HRCU-A-CB (Split System: Heat Pump with Remote Outdoor Unit-Air-Source) | N/A
212986154 | Central Heat Pump | AIRQUEST | DLCURAH24ABK |  |  | EA*4X25L17A* | *96MSN0401410A* | 24000 |  |  | 16.5 | 8.5 | 25400 |  |  | 21800 | 85.83% | 1.82 | Both | 500 | 2 | HRCU-A-CB (Split System: Heat Pump with Remote Outdoor Unit-Air-Source) | N/A
212982303 | Central Heat Pump | AIRQUEST | DLCURAH24ABK |  |  | EA*4X37L17A* | *80MSU0401712A* | 24200 |  |  | 16.5 | 8.5 | 25200 |  |  | 22000 | 87.3% | 1.84 | Both | 504.1667 | 2.0167 | HRCU-A-CB (Split System: Heat Pump with Remote Outdoor Unit-Air-Source) | N/A
212981751 | Central Heat Pump | AIRQUEST | DLCURAH24ABK |  |  | EA*4X37L17A* | *80MSU1002120A* | 24200 |  |  | 16.5 | 8.5 | 25200 |  |  | 22000 | 87.3% | 1.84 | Both | 504.1667 | 2.0167 | HRCU-A-CB (Split System: Heat Pump with Remote Outdoor Unit-Air-Source) | N/A
212988652 | Central Heat Pump | AIRQUEST | DLCURAH24ABK |  |  | EA*4X25L17A* | *95MSU0401712A* | 24200 |  |  | 16.5 | 8.5 | 25200 |  |  | 21800 | 86.51% | 1.82 | Both | 504.1667 | 2.0167 | HRCU-A-CB (Split System: Heat Pump with Remote Outdoor Unit-Air-Source) | N/A
212973244 | Central Heat Pump | AIRQUEST | DLCURAH24ABK |  |  | EA*4X37L21A* | *96VSN0401712B* | 24200 |  |  | 16.5 | 8.5 | 25400 |  |  | 21600 | 85.04% | 1.8 | Both | 504.1667 | 2.0167 | HRCU-A-CB (Split System: Heat Pump with Remote Outdoor Unit-Air-Source) | N/A
212975323 | Central Heat Pump | AIRQUEST | DLCURAH24ABK |  |  | EA*4X37L21A* | *96VTN0401712B* | 24200 |  |  | 16.5 | 8.5 | 25400 |  |  | 21600 | 85.04% | 1.8 | Both | 504.1667 | 2.0167 | HRCU-A-CB (Split System: Heat Pump with Remote Outdoor Unit-Air-Source) | N/A
212979414 | Central Heat Pump | AIRQUEST | DLCURAH36ABK |  |  | EA*4X48L24A* | *80MS(N,L)0702116A* | 35600 |  |  | 16.5 | 8.5 | 37800 |  |  | 34600 | 91.53% | 2 | Both | 741.6667 | 2.9667 | HRCU-A-CB (Split System: Heat Pump with Remote Outdoor Unit-Air-Source) | N/A
212980159 | Central Heat Pump | AIRQUEST | DLCURAH36ABK |  |  | EA*4X48L21A* | *80MS(N,L)0902116A* | 35600 |  |  | 16.5 | 8.5 | 37800 |  |  | 34600 | 91.53% | 2.02 | Both | 741.6667 | 2.9667 | HRCU-A-CB (Split System: Heat Pump with Remote Outdoor Unit-Air-Source) | N/A
212984942 | Central Heat Pump | AIRQUEST | DLCURAH36ABK |  |  | EA*4X48L21A* | *92MSN0802120A* | 35600 |  |  | 16.5 | 8.5 | 37800 |  |  | 34600 | 91.53% | 2.02 | Both | 741.6667 | 2.9667 | HRCU-A-CB (Split System: Heat Pump with Remote Outdoor Unit-Air-Source) | N/A
212980170 | Central Heat Pump | AIRQUEST | DLCURAH36ABK |  |  | EA*4X48L24A* | *80MS(N,L)0902116A* | 35600 |  |  | 16.5 | 8.5 | 37800 |  |  | 34600 | 91.53% | 2.02 | Both | 741.6667 | 2.9667 | HRCU-A-CB (Split System: Heat Pump with Remote Outdoor Unit-Air-Source) | N/A
212989492 | Central Heat Pump | AIRQUEST | DLCURAH36ABK |  |  | EA*4X48L21A* | *95MSU0802120A* | 35600 |  |  | 16.5 | 8.5 | 37800 |  |  | 34600 | 91.53% | 2.02 | Both | 741.6667 | 2.9667 | HRCU-A-CB (Split System: Heat Pump with Remote Outdoor Unit-Air-Source) | N/A
212972233 | Central Heat Pump | AIRQUEST | DLCURAH36ABK |  |  | EA*4X48L21A* | *80VTL0902120B* | 35600 |  |  | 16.5 | 8.5 | 37800 |  |  | 34600 | 91.53% | 2.02 | Both | 741.6667 | 2.9667 | HRCU-A-CB (Split System: Heat Pump with Remote Outdoor Unit-Air-Source) | N/A
212988320 | Central Heat Pump | AIRQUEST | DLCURAH36ABK |  |  | EA*4X48L24A* | *96MSN1202422A* | 35600 |  |  | 16.5 | 8.5 | 37800 |  |  | 34600 | 91.53% | 2.02 | Both | 741.6667 | 2.9667 | HRCU-A-CB (Split System: Heat Pump with Remote Outdoor Unit-Air-Source) | N/A
212970688 | Central Heat Pump | AIRQUEST | DLCURAH36ABK |  |  | EA*4X48L21A* | *80VSL0902120B* | 35600 |  |  | 16.5 | 8.5 | 38500 |  |  | 34600 | 89.87% | 2.02 | Both | 741.6667 | 2.9667 | HRCU-A-CB (Split System: Heat Pump with Remote Outdoor Unit-Air-Source) | N/A
212985230 | Central Heat Pump | AIRQUEST | DLCURAH36ABK |  |  | EA*4X48L21A* | *92MSN1002120A* | 35800 |  |  | 16.5 | 8.5 | 37800 |  |  | 34600 | 91.53% | 2.02 | Both | 745.8333 | 2.9833 | HRCU-A-CB (Split System: Heat Pump with Remote Outdoor Unit-Air-Source) | N/A
212984952 | Central Heat Pump | AIRQUEST | DLCURAH36ABK |  |  | EA*4X48L24A* | *92MSN0802120A* | 35800 |  |  | 16.5 | 8.5 | 37800 |  |  | 34600 | 91.53% | 2.02 | Both | 745.8333 | 2.9833 | HRCU-A-CB (Split System: Heat Pump with Remote Outdoor Unit-Air-Source) | N/A
212977080 | Central Heat Pump | AIRQUEST | DLCURAH36ABK |  |  | EA*4X48L21A* | *96VTN1002122B* | 35800 |  |  | 16.5 | 8.5 | 37800 |  |  | 34600 | 91.53% | 2.02 | Both | 745.8333 | 2.9833 | HRCU-A-CB (Split System: Heat Pump with Remote Outdoor Unit-Air-Source) | N/A
212988002 | Central Heat Pump | AIRQUEST | DLCURAH36ABK |  |  | EA*4X48L21A* | *96MSN1002120A* | 35800 |  |  | 16.5 | 8.5 | 37800 |  |  | 34600 | 91.53% | 2.04 | Both | 745.8333 | 2.9833 | HRCU-A-CB (Split System: Heat Pump with Remote Outdoor Unit-Air-Source) | N/A
212985242 | Central Heat Pump | AIRQUEST | DLCURAH36ABK |  |  | EA*4X48L24A* | *92MSN1002120A* | 35800 |  |  | 16.5 | 8.5 | 37800 |  |  | 34600 | 91.53% | 2.02 | Both | 745.8333 | 2.9833 | HRCU-A-CB (Split System: Heat Pump with Remote Outdoor Unit-Air-Source) | N/A
212977090 | Central Heat Pump | AIRQUEST | DLCURAH36ABK |  |  | EA*4X48L24A* | *96VTN1002122B* | 35800 |  |  | 16.5 | 8.5 | 37800 |  |  | 34600 | 91.53% | 2.02 | Both | 745.8333 | 2.9833 | HRCU-A-CB (Split System: Heat Pump with Remote Outdoor Unit-Air-Source) | N/A
212976796 | Central Heat Pump | AIRQUEST | DLCURAH36ABK |  |  | EA*4X48L21A* | *96VTN1002120B* | 35800 |  |  | 16.5 | 8.5 | 37800 |  |  | 34600 | 91.53% | 2.02 | Both | 745.8333 | 2.9833 | HRCU-A-CB (Split System: Heat Pump with Remote Outdoor Unit-Air-Source) | N/A
212979656 | Central Heat Pump | AIRQUEST | DLCURAH36ABK |  |  | EA*4X48L21A* | *80MS(N,L)0901714A* | 35800 |  |  | 16.5 | 8.5 | 37800 |  |  | 34600 | 91.53% | 2.02 | Both | 745.8333 | 2.9833 | HRCU-A-CB (Split System: Heat Pump with Remote Outdoor Unit-Air-Source) | N/A
212984412 | Central Heat Pump | AIRQUEST | DLCURAH36ABK |  |  | EA*4X48L21A* | *92MSN0801716A* | 35800 |  |  | 16.5 | 8.5 | 37800 |  |  | 34600 | 91.53% | 2.02 | Both | 745.8333 | 2.9833 | HRCU-A-CB (Split System: Heat Pump with Remote Outdoor Unit-Air-Source) | N/A
212980478 | Central Heat Pump | AIRQUEST | DLCURAH36ABK |  |  | EA*4X48L21A* | *80MS(N,L)0902120A* | 35800 |  |  | 16.5 | 8.5 | 37800 |  |  | 34600 | 91.53% | 2.02 | Both | 745.8333 | 2.9833 | HRCU-A-CB (Split System: Heat Pump with Remote Outdoor Unit-Air-Source) | N/A
212988226 | Central Heat Pump | AIRQUEST | DLCURAH36ABK |  |  | EA*4X48L24A* | *96MSN1002122A* | 35800 |  |  | 16.5 | 8.5 | 37800 |  |  | 34600 | 91.53% | 2.06 | Both | 745.8333 | 2.9833 | HRCU-A-CB (Split System: Heat Pump with Remote Outdoor Unit-Air-Source) | N/A
212988014 | Central Heat Pump | AIRQUEST | DLCURAH36ABK |  |  | EA*4X48L24A* | *96MSN1002120A* | 36000 |  |  | 16.5 | 8.5 | 37800 |  |  | 34600 | 91.53% | 2.04 | Both | 750 | 3 | HRCU-A-CB (Split System: Heat Pump with Remote Outdoor Unit-Air-Source) | N/A
212976809 | Central Heat Pump | AIRQUEST | DLCURAH36ABK |  |  | EA*4X48L24A* | *96VTN1002120B* | 36000 |  |  | 16.5 | 8.5 | 37800 |  |  | 34800 | 92.06% | 2.04 | Both | 750 | 3 | HRCU-A-CB (Split System: Heat Pump with Remote Outdoor Unit-Air-Source) | N/A
212980690 | Central Heat Pump | AIRQUEST | DLCURAH36ABK |  |  | EA*4X48L24A* | *80MS(N,L)0902420A* | 36000 |  |  | 16.5 | 8.5 | 37800 |  |  | 34600 | 91.53% | 2.04 | Both | 750 | 3 | HRCU-A-CB (Split System: Heat Pump with Remote Outdoor Unit-Air-Source) | N/A
212980489 | Central Heat Pump | AIRQUEST | DLCURAH36ABK |  |  | EA*4X48L24A* | *80MS(N,L)0902120A* | 36000 |  |  | 16.5 | 8.5 | 37800 |  |  | 34600 | 91.53% | 2.04 | Both | 750 | 3 | HRCU-A-CB (Split System: Heat Pump with Remote Outdoor Unit-Air-Source) | N/A
212974643 | Central Heat Pump | ARCOAIRE | DLCURAH18ABK |  |  | EA*4X24L17A* | *96VTN0401410B* | 17200 |  |  | 16.5 | 8.5 | 18200 |  |  | 19400 | 106.6% | 2.34 | Both | 358.3333 | 1.4333 | HRCU-A-CB (Split System: Heat Pump with Remote Outdoor Unit-Air-Source) | N/A
212984113 | Central Heat Pump | ARCOAIRE | DLCURAH24ABK |  |  | EN(A,D)4X24L17** | *92MSN0601714A* | 23200 |  |  | 16.5 | 8.5 | 26800 |  |  | 25400 | 94.78% | 2.14 | Both | 483.3333 | 1.9333 | HRCU-A-CB (Split System: Heat Pump with Remote Outdoor Unit-Air-Source) | N/A
212989217 | Central Heat Pump | ARCOAIRE | DLCURAH24ABK |  |  | EN(A,D)4X24L17** | *95MSU0601716A* | 23200 |  |  | 16.5 | 8.5 | 26800 |  |  | 25400 | 94.78% | 2.14 | Both | 483.3333 | 1.9333 | HRCU-A-CB (Split System: Heat Pump with Remote Outdoor Unit-Air-Source) | N/A
212975709 | Central Heat Pump | ARCOAIRE | DLCURAH24ABK |  |  | EN(A,D)4X24L14** | *96VTN0601412B* | 23200 |  |  | 16.5 | 8.5 | 26800 |  |  | 25400 | 94.78% | 2.12 | Both | 483.3333 | 1.9333 | HRCU-A-CB (Split System: Heat Pump with Remote Outdoor Unit-Air-Source) | N/A
212975632 | Central Heat Pump | ARCOAIRE | DLCURAH24ABK |  |  | EA*4X24L14A* | *96VTN0601412B* | 23200 |  |  | 16.5 | 8.5 | 26800 |  |  | 27000 | 100.7% | 2.3 | Both | 483.3333 | 1.9333 | HRCU-A-CB (Split System: Heat Pump with Remote Outdoor Unit-Air-Source) | N/A
212975720 | Central Heat Pump | ARCOAIRE | DLCURAH24ABK |  |  | EN(A,D)4X24L17** | *96VTN0601412B* | 23200 |  |  | 16.5 | 8.5 | 26800 |  |  | 25400 | 94.78% | 2.12 | Both | 483.3333 | 1.9333 | HRCU-A-CB (Split System: Heat Pump with Remote Outdoor Unit-Air-Source) | N/A
212973605 | Central Heat Pump | ARCOAIRE | DLCURAH24ABK |  |  | EN(A,D)4X24L17** | *96VSN0601412B* | 23200 |  |  | 16.5 | 8.5 | 26800 |  |  | 25400 | 94.78% | 2.12 | Both | 483.3333 | 1.9333 | HRCU-A-CB (Split System: Heat Pump with Remote Outdoor Unit-Air-Source) | N/A
212973525 | Central Heat Pump | ARCOAIRE | DLCURAH24ABK |  |  | EA*4X24L14A* | *96VSN0601412B* | 23200 |  |  | 16.5 | 8.5 | 26800 |  |  | 27000 | 100.7% | 2.3 | Both | 483.3333 | 1.9333 | HRCU-A-CB (Split System: Heat Pump with Remote Outdoor Unit-Air-Source) | N/A
212973535 | Central Heat Pump | ARCOAIRE | DLCURAH24ABK |  |  | EA*4X24L17A* | *96VSN0601412B* | 23200 |  |  | 16.5 | 8.5 | 26800 |  |  | 26800 | 100% | 2.28 | Both | 483.3333 | 1.9333 | HRCU-A-CB (Split System: Heat Pump with Remote Outdoor Unit-Air-Source) | N/A
212971702 | Central Heat Pump | ARCOAIRE | DLCURAH24ABK |  |  | EN(A,D)4X24L17** | *80VTL0701716B* | 23200 |  |  | 16.5 | 8.5 | 26800 |  |  | 25200 | 94.03% | 2.1 | Both | 483.3333 | 1.9333 | HRCU-A-CB (Split System: Heat Pump with Remote Outdoor Unit-Air-Source) | N/A
212975643 | Central Heat Pump | ARCOAIRE | DLCURAH24ABK |  |  | EA*4X24L17A* | *96VTN0601412B* | 23200 |  |  | 16.5 | 8.5 | 26800 |  |  | 26800 | 100% | 2.28 | Both | 483.3333 | 1.9333 | HRCU-A-CB (Split System: Heat Pump with Remote Outdoor Unit-Air-Source) | N/A
212977662 | Central Heat Pump | ARCOAIRE | DLCURAH24ABK |  |  | EN(A,D)4X24L17** | *80MS(N,L)0451412A* | 23200 |  |  | 16.5 | 8.5 | 26800 |  |  | 25000 | 93.28% | 2.08 | Both | 483.3333 | 1.9333 | HRCU-A-CB (Split System: Heat Pump with Remote Outdoor Unit-Air-Source) | N/A
212977650 | Central Heat Pump | ARCOAIRE | DLCURAH24ABK |  |  | EN(A,D)4X24L14** | *80MS(N,L)0451412A* | 23200 |  |  | 16.5 | 8.5 | 26800 |  |  | 25000 | 93.28% | 2.08 | Both | 483.3333 | 1.9333 | HRCU-A-CB (Split System: Heat Pump with Remote Outdoor Unit-Air-Source) | N/A
212986941 | Central Heat Pump | ARCOAIRE | DLCURAH24ABK |  |  | EN(A,D)4X24L17** | *96MSN0601412A* | 23200 |  |  | 16.5 | 8.5 | 27000 |  |  | 25200 | 93.33% | 2.1 | Both | 483.3333 | 1.9333 | HRCU-A-CB (Split System: Heat Pump with Remote Outdoor Unit-Air-Source) | N/A
212973555 | Central Heat Pump | ARCOAIRE | DLCURAH24ABK |  |  | EA*4X30L14A* | *96VSN0601412B* | 23400 |  |  | 16.5 | 8.5 | 26200 |  |  | 25000 | 95.42% | 2.08 | Both | 487.5 | 1.95 | HRCU-A-CB (Split System: Heat Pump with Remote Outdoor Unit-Air-Source) | N/A
212973225 | Central Heat Pump | ARCOAIRE | DLCURAH24ABK |  |  | EA*4X36L21A* | *96VSN0401712B* | 23400 |  |  | 16.5 | 8.5 | 26200 |  |  | 24200 | 92.37% | 2 | Both | 487.5 | 1.95 | HRCU-A-CB (Split System: Heat Pump with Remote Outdoor Unit-Air-Source) | N/A
212973565 | Central Heat Pump | ARCOAIRE | DLCURAH24ABK |  |  | EA*4X30L17A* | *96VSN0601412B* | 23400 |  |  | 16.5 | 8.5 | 26400 |  |  | 24800 | 93.94% | 2.06 | Both | 487.5 | 1.95 | HRCU-A-CB (Split System: Heat Pump with Remote Outdoor Unit-Air-Source) | N/A
212975676 | Central Heat Pump | ARCOAIRE | DLCURAH24ABK |  |  | EA*4X30L17A* | *96VTN0601412B* | 23400 |  |  | 16.5 | 8.5 | 26400 |  |  | 24800 | 93.94% | 2.06 | Both | 487.5 | 1.95 | HRCU-A-CB (Split System: Heat Pump with Remote Outdoor Unit-Air-Source) | N/A
212982244 | Central Heat Pump | ARCOAIRE | DLCURAH24ABK |  |  | EA*4X24L17A* | *80MSU0401712A* | 23400 |  |  | 16.5 | 8.5 | 26400 |  |  | 25400 | 96.21% | 2.14 | Both | 487.5 | 1.95 | HRCU-A-CB (Split System: Heat Pump with Remote Outdoor Unit-Air-Source) | N/A
212985787 | Central Heat Pump | ARCOAIRE | DLCURAH24ABK |  |  | EA*4X30L14A* | *96MSN0261410A* | 23400 |  |  | 16.5 | 8.5 | 26400 |  |  | 24600 | 93.18% | 2.04 | Both | 487.5 | 1.95 | HRCU-A-CB (Split System: Heat Pump with Remote Outdoor Unit-Air-Source) | N/A
212986871 | Central Heat Pump | ARCOAIRE | DLCURAH24ABK |  |  | EA*4X24L17A* | *96MSN0601412A* | 23400 |  |  | 16.5 | 8.5 | 27000 |  |  | 26400 | 97.78% | 2.22 | Both | 487.5 | 1.95 | HRCU-A-CB (Split System: Heat Pump with Remote Outdoor Unit-Air-Source) | N/A
212987451 | Central Heat Pump | ARCOAIRE | DLCURAH24ABK |  |  | EN(A,D)4X24L17** | *96MSN0801716A* | 23400 |  |  | 16.5 | 8.5 | 27000 |  |  | 25000 | 92.59% | 2.06 | Both | 487.5 | 1.95 | HRCU-A-CB (Split System: Heat Pump with Remote Outdoor Unit-Air-Source) | N/A
212985767 | Central Heat Pump | ARCOAIRE | DLCURAH24ABK |  |  | EA*4X24L17A* | *96MSN0261410A* | 23400 |  |  | 16.5 | 8.5 | 27000 |  |  | 26200 | 97.04% | 2.2 | Both | 487.5 | 1.95 | HRCU-A-CB (Split System: Heat Pump with Remote Outdoor Unit-Air-Source) | N/A
212988641 | Central Heat Pump | ARCOAIRE | DLCURAH24ABK |  |  | EA*4X24L17A* | *95MSU0401712A* | 23400 |  |  | 16.5 | 8.5 | 27000 |  |  | 26200 | 97.04% | 2.2 | Both | 487.5 | 1.95 | HRCU-A-CB (Split System: Heat Pump with Remote Outdoor Unit-Air-Source) | N/A
212987367 | Central Heat Pump | ARCOAIRE | DLCURAH24ABK |  |  | EA*4X24L17A* | *96MSN0801716A* | 23400 |  |  | 16.5 | 8.5 | 27000 |  |  | 26000 | 96.3% | 2.16 | Both | 487.5 | 1.95 | HRCU-A-CB (Split System: Heat Pump with Remote Outdoor Unit-Air-Source) | N/A
212983580 | Central Heat Pump | ARCOAIRE | DLCURAH24ABK |  |  | EN(A,D)4X24L14** | *92MSN0601412A* | 23400 |  |  | 16.5 | 8.5 | 27000 |  |  | 24600 | 91.11% | 2.04 | Both | 487.5 | 1.95 | HRCU-A-CB (Split System: Heat Pump with Remote Outdoor Unit-Air-Source) | N/A
212979897 | Central Heat Pump | ARCOAIRE | DLCURAH24ABK |  |  | EN(A,D)4X24L17** | *80MS(N,L)0901714A* | 23400 |  |  | 16.5 | 8.5 | 27000 |  |  | 24400 | 90.37% | 2.02 | Both | 487.5 | 1.95 | HRCU-A-CB (Split System: Heat Pump with Remote Outdoor Unit-Air-Source) | N/A
212981692 | Central Heat Pump | ARCOAIRE | DLCURAH24ABK |  |  | EA*4X24L17A* | *80MSU1002120A* | 23400 |  |  | 16.5 | 8.5 | 27000 |  |  | 25800 | 95.56% | 2.16 | Both | 487.5 | 1.95 | HRCU-A-CB (Split System: Heat Pump with Remote Outdoor Unit-Air-Source) | N/A
212986901 | Central Heat Pump | ARCOAIRE | DLCURAH24ABK |  |  | EA*4X30L17A* | *96MSN0601412A* | 23600 |  |  | 16.5 | 8.5 | 26200 |  |  | 24200 | 92.37% | 2 | Both | 491.6667 | 1.9667 | HRCU-A-CB (Split System: Heat Pump with Remote Outdoor Unit-Air-Source) | N/A
212988761 | Central Heat Pump | ARCOAIRE | DLCURAH24ABK |  |  | EN(A,D)4X36L21** | *95MSU0401712A* | 23600 |  |  | 16.5 | 8.5 | 26400 |  |  | 24200 | 91.67% | 2 | Both | 491.6667 | 1.9667 | HRCU-A-CB (Split System: Heat Pump with Remote Outdoor Unit-Air-Source) | N/A
212973825 | Central Heat Pump | ARCOAIRE | DLCURAH24ABK |  |  | EA*4X24L17A* | *96VSN0801716B* | 23600 |  |  | 16.5 | 8.5 | 27000 |  |  | 25600 | 94.81% | 2.14 | Both | 491.6667 | 1.9667 | HRCU-A-CB (Split System: Heat Pump with Remote Outdoor Unit-Air-Source) | N/A
212975997 | Central Heat Pump | ARCOAIRE | DLCURAH24ABK |  |  | EA*4X24L17A* | *96VTN0801716B* | 23600 |  |  | 16.5 | 8.5 | 27000 |  |  | 25600 | 94.81% | 2.14 | Both | 491.6667 | 1.9667 | HRCU-A-CB (Split System: Heat Pump with Remote Outdoor Unit-Air-Source) | N/A
212972955 | Central Heat Pump | ARCOAIRE | DLCURAH24ABK |  |  | EA*4X37L17A* | *96VSN0401410B* | 23800 |  |  | 16.5 | 8.5 | 25600 |  |  | 22600 | 88.28% | 1.86 | Both | 495.8333 | 1.9833 | HRCU-A-CB (Split System: Heat Pump with Remote Outdoor Unit-Air-Source) | N/A
212982268 | Central Heat Pump | ARCOAIRE | DLCURAH24ABK |  |  | EA*4X30L17A* | *80MSU0401712A* | 23800 |  |  | 16.5 | 8.5 | 25800 |  |  | 24000 | 93.02% | 2 | Both | 495.8333 | 1.9833 | HRCU-A-CB (Split System: Heat Pump with Remote Outdoor Unit-Air-Source) | N/A
212981716 | Central Heat Pump | ARCOAIRE | DLCURAH24ABK |  |  | EA*4X30L17A* | *80MSU1002120A* | 23800 |  |  | 16.5 | 8.5 | 26200 |  |  | 23600 | 90.08% | 1.96 | Both | 495.8333 | 1.9833 | HRCU-A-CB (Split System: Heat Pump with Remote Outdoor Unit-Air-Source) | N/A
212983600 | Central Heat Pump | ARCOAIRE | DLCURAH24ABK |  |  | EN(A,D)4X30L14** | *92MSN0601412A* | 23800 |  |  | 16.5 | 8.5 | 26400 |  |  | 24000 | 90.91% | 2 | Both | 495.8333 | 1.9833 | HRCU-A-CB (Split System: Heat Pump with Remote Outdoor Unit-Air-Source) | N/A
212983540 | Central Heat Pump | ARCOAIRE | DLCURAH24ABK |  |  | EA*4X30L14A* | *92MSN0601412A* | 23800 |  |  | 16.5 | 8.5 | 26400 |  |  | 24200 | 91.67% | 2 | Both | 495.8333 | 1.9833 | HRCU-A-CB (Split System: Heat Pump with Remote Outdoor Unit-Air-Source) | N/A
212982304 | Central Heat Pump | ARCOAIRE | DLCURAH24ABK |  |  | EA*4X37L17A* | *80MSU0401712A* | 24200 |  |  | 16.5 | 8.5 | 25200 |  |  | 22000 | 87.3% | 1.84 | Both | 504.1667 | 2.0167 | HRCU-A-CB (Split System: Heat Pump with Remote Outdoor Unit-Air-Source) | N/A
212981752 | Central Heat Pump | ARCOAIRE | DLCURAH24ABK |  |  | EA*4X37L17A* | *80MSU1002120A* | 24200 |  |  | 16.5 | 8.5 | 25200 |  |  | 22000 | 87.3% | 1.84 | Both | 504.1667 | 2.0167 | HRCU-A-CB (Split System: Heat Pump with Remote Outdoor Unit-Air-Source) | N/A
212988653 | Central Heat Pump | ARCOAIRE | DLCURAH24ABK |  |  | EA*4X25L17A* | *95MSU0401712A* | 24200 |  |  | 16.5 | 8.5 | 25200 |  |  | 21800 | 86.51% | 1.82 | Both | 504.1667 | 2.0167 | HRCU-A-CB (Split System: Heat Pump with Remote Outdoor Unit-Air-Source) | N/A
212975324 | Central Heat Pump | ARCOAIRE | DLCURAH24ABK |  |  | EA*4X37L21A* | *96VTN0401712B* | 24200 |  |  | 16.5 | 8.5 | 25400 |  |  | 21600 | 85.04% | 1.8 | Both | 504.1667 | 2.0167 | HRCU-A-CB (Split System: Heat Pump with Remote Outdoor Unit-Air-Source) | N/A
212979415 | Central Heat Pump | ARCOAIRE | DLCURAH36ABK |  |  | EA*4X48L24A* | *80MS(N,L)0702116A* | 35600 |  |  | 16.5 | 8.5 | 37800 |  |  | 34600 | 91.53% | 2 | Both | 741.6667 | 2.9667 | HRCU-A-CB (Split System: Heat Pump with Remote Outdoor Unit-Air-Source) | N/A
212980160 | Central Heat Pump | ARCOAIRE | DLCURAH36ABK |  |  | EA*4X48L21A* | *80MS(N,L)0902116A* | 35600 |  |  | 16.5 | 8.5 | 37800 |  |  | 34600 | 91.53% | 2.02 | Both | 741.6667 | 2.9667 | HRCU-A-CB (Split System: Heat Pump with Remote Outdoor Unit-Air-Source) | N/A
212984943 | Central Heat Pump | ARCOAIRE | DLCURAH36ABK |  |  | EA*4X48L21A* | *92MSN0802120A* | 35600 |  |  | 16.5 | 8.5 | 37800 |  |  | 34600 | 91.53% | 2.02 | Both | 741.6667 | 2.9667 | HRCU-A-CB (Split System: Heat Pump with Remote Outdoor Unit-Air-Source) | N/A
212977255 | Central Heat Pump | ARCOAIRE | DLCURAH36ABK |  |  | EA*4X48L24A* | *96VTN1202422B* | 35600 |  |  | 16.5 | 8.5 | 37800 |  |  | 34600 | 91.53% | 2.02 | Both | 741.6667 | 2.9667 | HRCU-A-CB (Split System: Heat Pump with Remote Outdoor Unit-Air-Source) | N/A
212980171 | Central Heat Pump | ARCOAIRE | DLCURAH36ABK |  |  | EA*4X48L24A* | *80MS(N,L)0902116A* | 35600 |  |  | 16.5 | 8.5 | 37800 |  |  | 34600 | 91.53% | 2.02 | Both | 741.6667 | 2.9667 | HRCU-A-CB (Split System: Heat Pump with Remote Outdoor Unit-Air-Source) | N/A
212988405 | Central Heat Pump | ARCOAIRE | DLCURAH36ABK |  |  | EA*4X48L24A* | *96MSN1402422A* | 35600 |  |  | 16.5 | 8.5 | 37800 |  |  | 34600 | 91.53% | 2.02 | Both | 741.6667 | 2.9667 | HRCU-A-CB (Split System: Heat Pump with Remote Outdoor Unit-Air-Source) | N/A
212989493 | Central Heat Pump | ARCOAIRE | DLCURAH36ABK |  |  | EA*4X48L21A* | *95MSU0802120A* | 35600 |  |  | 16.5 | 8.5 | 37800 |  |  | 34600 | 91.53% | 2.02 | Both | 741.6667 | 2.9667 | HRCU-A-CB (Split System: Heat Pump with Remote Outdoor Unit-Air-Source) | N/A
212972234 | Central Heat Pump | ARCOAIRE | DLCURAH36ABK |  |  | EA*4X48L21A* | *80VTL0902120B* | 35600 |  |  | 16.5 | 8.5 | 37800 |  |  | 34600 | 91.53% | 2.02 | Both | 741.6667 | 2.9667 | HRCU-A-CB (Split System: Heat Pump with Remote Outdoor Unit-Air-Source) | N/A
212988321 | Central Heat Pump | ARCOAIRE | DLCURAH36ABK |  |  | EA*4X48L24A* | *96MSN1202422A* | 35600 |  |  | 16.5 | 8.5 | 37800 |  |  | 34600 | 91.53% | 2.02 | Both | 741.6667 | 2.9667 | HRCU-A-CB (Split System: Heat Pump with Remote Outdoor Unit-Air-Source) | N/A
212970689 | Central Heat Pump | ARCOAIRE | DLCURAH36ABK |  |  | EA*4X48L21A* | *80VSL0902120B* | 35600 |  |  | 16.5 | 8.5 | 38500 |  |  | 34600 | 89.87% | 2.02 | Both | 741.6667 | 2.9667 | HRCU-A-CB (Split System: Heat Pump with Remote Outdoor Unit-Air-Source) | N/A
212984953 | Central Heat Pump | ARCOAIRE | DLCURAH36ABK |  |  | EA*4X48L24A* | *92MSN0802120A* | 35800 |  |  | 16.5 | 8.5 | 37800 |  |  | 34600 | 91.53% | 2.02 | Both | 745.8333 | 2.9833 | HRCU-A-CB (Split System: Heat Pump with Remote Outdoor Unit-Air-Source) | N/A
212985231 | Central Heat Pump | ARCOAIRE | DLCURAH36ABK |  |  | EA*4X48L21A* | *92MSN1002120A* | 35800 |  |  | 16.5 | 8.5 | 37800 |  |  | 34600 | 91.53% | 2.02 | Both | 745.8333 | 2.9833 | HRCU-A-CB (Split System: Heat Pump with Remote Outdoor Unit-Air-Source) | N/A
212988003 | Central Heat Pump | ARCOAIRE | DLCURAH36ABK |  |  | EA*4X48L21A* | *96MSN1002120A* | 35800 |  |  | 16.5 | 8.5 | 37800 |  |  | 34600 | 91.53% | 2.04 | Both | 745.8333 | 2.9833 | HRCU-A-CB (Split System: Heat Pump with Remote Outdoor Unit-Air-Source) | N/A
212972245 | Central Heat Pump | ARCOAIRE | DLCURAH36ABK |  |  | EA*4X48L24A* | *80VTL0902120B* | 35800 |  |  | 16.5 | 8.5 | 37800 |  |  | 34600 | 91.53% | 2.02 | Both | 745.8333 | 2.9833 | HRCU-A-CB (Split System: Heat Pump with Remote Outdoor Unit-Air-Source) | N/A
212985243 | Central Heat Pump | ARCOAIRE | DLCURAH36ABK |  |  | EA*4X48L24A* | *92MSN1002120A* | 35800 |  |  | 16.5 | 8.5 | 37800 |  |  | 34600 | 91.53% | 2.02 | Both | 745.8333 | 2.9833 | HRCU-A-CB (Split System: Heat Pump with Remote Outdoor Unit-Air-Source) | N/A
212977091 | Central Heat Pump | ARCOAIRE | DLCURAH36ABK |  |  | EA*4X48L24A* | *96VTN1002122B* | 35800 |  |  | 16.5 | 8.5 | 37800 |  |  | 34600 | 91.53% | 2.02 | Both | 745.8333 | 2.9833 | HRCU-A-CB (Split System: Heat Pump with Remote Outdoor Unit-Air-Source) | N/A
212976797 | Central Heat Pump | ARCOAIRE | DLCURAH36ABK |  |  | EA*4X48L21A* | *96VTN1002120B* | 35800 |  |  | 16.5 | 8.5 | 37800 |  |  | 34600 | 91.53% | 2.02 | Both | 745.8333 | 2.9833 | HRCU-A-CB (Split System: Heat Pump with Remote Outdoor Unit-Air-Source) | N/A
212980479 | Central Heat Pump | ARCOAIRE | DLCURAH36ABK |  |  | EA*4X48L21A* | *80MS(N,L)0902120A* | 35800 |  |  | 16.5 | 8.5 | 37800 |  |  | 34600 | 91.53% | 2.02 | Both | 745.8333 | 2.9833 | HRCU-A-CB (Split System: Heat Pump with Remote Outdoor Unit-Air-Source) | N/A
212981210 | Central Heat Pump | ARCOAIRE | DLCURAH36ABK |  |  | EA*4X48L24A* | *80MS(N,L)1352420A* | 35800 |  |  | 16.5 | 8.5 | 37800 |  |  | 34600 | 91.53% | 2.02 | Both | 745.8333 | 2.9833 | HRCU-A-CB (Split System: Heat Pump with Remote Outdoor Unit-Air-Source) | N/A
212988227 | Central Heat Pump | ARCOAIRE | DLCURAH36ABK |  |  | EA*4X48L24A* | *96MSN1002122A* | 35800 |  |  | 16.5 | 8.5 | 37800 |  |  | 34600 | 91.53% | 2.06 | Both | 745.8333 | 2.9833 | HRCU-A-CB (Split System: Heat Pump with Remote Outdoor Unit-Air-Source) | N/A
212970699 | Central Heat Pump | ARCOAIRE | DLCURAH36ABK |  |  | EA*4X48L24A* | *80VSL0902120B* | 35800 |  |  | 16.5 | 8.5 | 38500 |  |  | 34600 | 89.87% | 2.02 | Both | 745.8333 | 2.9833 | HRCU-A-CB (Split System: Heat Pump with Remote Outdoor Unit-Air-Source) | N/A
212988015 | Central Heat Pump | ARCOAIRE | DLCURAH36ABK |  |  | EA*4X48L24A* | *96MSN1002120A* | 36000 |  |  | 16.5 | 8.5 | 37800 |  |  | 34600 | 91.53% | 2.04 | Both | 750 | 3 | HRCU-A-CB (Split System: Heat Pump with Remote Outdoor Unit-Air-Source) | N/A
212976810 | Central Heat Pump | ARCOAIRE | DLCURAH36ABK |  |  | EA*4X48L24A* | *96VTN1002120B* | 36000 |  |  | 16.5 | 8.5 | 37800 |  |  | 34800 | 92.06% | 2.04 | Both | 750 | 3 | HRCU-A-CB (Split System: Heat Pump with Remote Outdoor Unit-Air-Source) | N/A
212979204 | Central Heat Pump | BRYANT HEATING AND COOLING SYSTEMS | 38MURAQ24AB3* |  |  | CNPV*2417AL* | 8(0,1)*SB48070M17*** | 23200 |  |  | 16.5 | 8.5 | 26800 |  |  | 25400 | 94.78% | 2.14 | Both | 483.3333 | 1.9333 | HRCU-A-CB (Split System: Heat Pump with Remote Outdoor Unit-Air-Source) | N/A
212984110 | Central Heat Pump | BRYANT HEATING AND COOLING SYSTEMS | 38MURAQ24AB3* |  |  | CNPV*2417AL* | 912SE42060M17*** | 23200 |  |  | 16.5 | 8.5 | 26800 |  |  | 25400 | 94.78% | 2.14 | Both | 483.3333 | 1.9333 | HRCU-A-CB (Split System: Heat Pump with Remote Outdoor Unit-Air-Source) | N/A
212973593 | Central Heat Pump | BRYANT HEATING AND COOLING SYSTEMS | 38MURAQ24AB3* |  |  | CNPV*2414AL* | 926SB36060V14*** | 23200 |  |  | 16.5 | 8.5 | 26800 |  |  | 25400 | 94.78% | 2.12 | Both | 483.3333 | 1.9333 | HRCU-A-CB (Split System: Heat Pump with Remote Outdoor Unit-Air-Source) | N/A
212975717 | Central Heat Pump | BRYANT HEATING AND COOLING SYSTEMS | 38MURAQ24AB3* |  |  | CNPV*2417AL* | 926TC36060V14*** | 23200 |  |  | 16.5 | 8.5 | 26800 |  |  | 25400 | 94.78% | 2.12 | Both | 483.3333 | 1.9333 | HRCU-A-CB (Split System: Heat Pump with Remote Outdoor Unit-Air-Source) | N/A
212973603 | Central Heat Pump | BRYANT HEATING AND COOLING SYSTEMS | 38MURAQ24AB3* |  |  | CNPV*2417AL* | 926SB36060V14*** | 23200 |  |  | 16.5 | 8.5 | 26800 |  |  | 25400 | 94.78% | 2.12 | Both | 483.3333 | 1.9333 | HRCU-A-CB (Split System: Heat Pump with Remote Outdoor Unit-Air-Source) | N/A
212975706 | Central Heat Pump | BRYANT HEATING AND COOLING SYSTEMS | 38MURAQ24AB3* |  |  | CNPV*2414AL* | 926TC36060V14*** | 23200 |  |  | 16.5 | 8.5 | 26800 |  |  | 25400 | 94.78% | 2.12 | Both | 483.3333 | 1.9333 | HRCU-A-CB (Split System: Heat Pump with Remote Outdoor Unit-Air-Source) | N/A
212975629 | Central Heat Pump | BRYANT HEATING AND COOLING SYSTEMS | 38MURAQ24AB3* |  |  | CAP**2414AL* | 926TC36060V14*** | 23200 |  |  | 16.5 | 8.5 | 26800 |  |  | 27000 | 100.7% | 2.3 | Both | 483.3333 | 1.9333 | HRCU-A-CB (Split System: Heat Pump with Remote Outdoor Unit-Air-Source) | N/A
212971699 | Central Heat Pump | BRYANT HEATING AND COOLING SYSTEMS | 38MURAQ24AB3* |  |  | CNPV*2417AL* | 82*TB48070V17*** | 23200 |  |  | 16.5 | 8.5 | 26800 |  |  | 25200 | 94.03% | 2.1 | Both | 483.3333 | 1.9333 | HRCU-A-CB (Split System: Heat Pump with Remote Outdoor Unit-Air-Source) | N/A
212975640 | Central Heat Pump | BRYANT HEATING AND COOLING SYSTEMS | 38MURAQ24AB3* |  |  | CAP**2417AL* | 926TC36060V14*** | 23200 |  |  | 16.5 | 8.5 | 26800 |  |  | 26800 | 100% | 2.28 | Both | 483.3333 | 1.9333 | HRCU-A-CB (Split System: Heat Pump with Remote Outdoor Unit-Air-Source) | N/A
212977659 | Central Heat Pump | BRYANT HEATING AND COOLING SYSTEMS | 38MURAQ24AB3* |  |  | CNPV*2417AL* | 8(0,1)*SB36045M14*** | 23200 |  |  | 16.5 | 8.5 | 26800 |  |  | 25000 | 93.28% | 2.08 | Both | 483.3333 | 1.9333 | HRCU-A-CB (Split System: Heat Pump with Remote Outdoor Unit-Air-Source) | N/A
212977647 | Central Heat Pump | BRYANT HEATING AND COOLING SYSTEMS | 38MURAQ24AB3* |  |  | CNPV*2414AL* | 8(0,1)*SB36045M14*** | 23200 |  |  | 16.5 | 8.5 | 26800 |  |  | 25000 | 93.28% | 2.08 | Both | 483.3333 | 1.9333 | HRCU-A-CB (Split System: Heat Pump with Remote Outdoor Unit-Air-Source) | N/A
212986858 | Central Heat Pump | BRYANT HEATING AND COOLING SYSTEMS | 38MURAQ24AB3* |  |  | CAP**2414AL* | 916SA36060M14*** | 23200 |  |  | 16.5 | 8.5 | 27000 |  |  | 26400 | 97.78% | 2.22 | Both | 483.3333 | 1.9333 | HRCU-A-CB (Split System: Heat Pump with Remote Outdoor Unit-Air-Source) | N/A
212982361 | Central Heat Pump | BRYANT HEATING AND COOLING SYSTEMS | 38MURAQ24AB3* |  |  | CNPV*3621AL* | 83*SB36040M17*** | 23400 |  |  | 16.5 | 8.5 | 25800 |  |  | 23800 | 92.25% | 1.98 | Both | 487.5 | 1.95 | HRCU-A-CB (Split System: Heat Pump with Remote Outdoor Unit-Air-Source) | N/A
212973213 | Central Heat Pump | BRYANT HEATING AND COOLING SYSTEMS | 38MURAQ24AB3* |  |  | CAP**3617AL* | 926SB36040V17*** | 23400 |  |  | 16.5 | 8.5 | 26200 |  |  | 24400 | 93.13% | 2.02 | Both | 487.5 | 1.95 | HRCU-A-CB (Split System: Heat Pump with Remote Outdoor Unit-Air-Source) | N/A
212975662 | Central Heat Pump | BRYANT HEATING AND COOLING SYSTEMS | 38MURAQ24AB3* |  |  | CAP**3014AL* | 926TC36060V14*** | 23400 |  |  | 16.5 | 8.5 | 26200 |  |  | 25000 | 95.42% | 2.08 | Both | 487.5 | 1.95 | HRCU-A-CB (Split System: Heat Pump with Remote Outdoor Unit-Air-Source) | N/A
212985804 | Central Heat Pump | BRYANT HEATING AND COOLING SYSTEMS | 38MURAQ24AB3* |  |  | CAP**3617AL* | 916SA30026M14*** | 23400 |  |  | 16.5 | 8.5 | 26200 |  |  | 24400 | 93.13% | 2.02 | Both | 487.5 | 1.95 | HRCU-A-CB (Split System: Heat Pump with Remote Outdoor Unit-Air-Source) | N/A
212985794 | Central Heat Pump | BRYANT HEATING AND COOLING SYSTEMS | 38MURAQ24AB3* |  |  | CAP**3017AL* | 916SA30026M14*** | 23400 |  |  | 16.5 | 8.5 | 26200 |  |  | 25000 | 95.42% | 2.08 | Both | 487.5 | 1.95 | HRCU-A-CB (Split System: Heat Pump with Remote Outdoor Unit-Air-Source) | N/A
212975299 | Central Heat Pump | BRYANT HEATING AND COOLING SYSTEMS | 38MURAQ24AB3* |  |  | CAP**3621AL* | 926TC36040V17*** | 23400 |  |  | 16.5 | 8.5 | 26200 |  |  | 24200 | 92.37% | 2 | Both | 487.5 | 1.95 | HRCU-A-CB (Split System: Heat Pump with Remote Outdoor Unit-Air-Source) | N/A
212973563 | Central Heat Pump | BRYANT HEATING AND COOLING SYSTEMS | 38MURAQ24AB3* |  |  | CAP**3017AL* | 926SB36060V14*** | 23400 |  |  | 16.5 | 8.5 | 26400 |  |  | 24800 | 93.94% | 2.06 | Both | 487.5 | 1.95 | HRCU-A-CB (Split System: Heat Pump with Remote Outdoor Unit-Air-Source) | N/A
212986888 | Central Heat Pump | BRYANT HEATING AND COOLING SYSTEMS | 38MURAQ24AB3* |  |  | CAP**3014AL* | 916SA36060M14*** | 23400 |  |  | 16.5 | 8.5 | 26400 |  |  | 24600 | 93.18% | 2.04 | Both | 487.5 | 1.95 | HRCU-A-CB (Split System: Heat Pump with Remote Outdoor Unit-Air-Source) | N/A
212985784 | Central Heat Pump | BRYANT HEATING AND COOLING SYSTEMS | 38MURAQ24AB3* |  |  | CAP**3014AL* | 916SA30026M14*** | 23400 |  |  | 16.5 | 8.5 | 26400 |  |  | 24600 | 93.18% | 2.04 | Both | 487.5 | 1.95 | HRCU-A-CB (Split System: Heat Pump with Remote Outdoor Unit-Air-Source) | N/A
212986868 | Central Heat Pump | BRYANT HEATING AND COOLING SYSTEMS | 38MURAQ24AB3* |  |  | CAP**2417AL* | 916SA36060M14*** | 23400 |  |  | 16.5 | 8.5 | 27000 |  |  | 26400 | 97.78% | 2.22 | Both | 487.5 | 1.95 | HRCU-A-CB (Split System: Heat Pump with Remote Outdoor Unit-Air-Source) | N/A
212987448 | Central Heat Pump | BRYANT HEATING AND COOLING SYSTEMS | 38MURAQ24AB3* |  |  | CNPV*2417AL* | 916SA48080M17*** | 23400 |  |  | 16.5 | 8.5 | 27000 |  |  | 25000 | 92.59% | 2.06 | Both | 487.5 | 1.95 | HRCU-A-CB (Split System: Heat Pump with Remote Outdoor Unit-Air-Source) | N/A
212985764 | Central Heat Pump | BRYANT HEATING AND COOLING SYSTEMS | 38MURAQ24AB3* |  |  | CAP**2417AL* | 916SA30026M14*** | 23400 |  |  | 16.5 | 8.5 | 27000 |  |  | 26200 | 97.04% | 2.2 | Both | 487.5 | 1.95 | HRCU-A-CB (Split System: Heat Pump with Remote Outdoor Unit-Air-Source) | N/A
212988638 | Central Heat Pump | BRYANT HEATING AND COOLING SYSTEMS | 38MURAQ24AB3* |  |  | CAP**2417AL* | 935SB36040M17*** | 23400 |  |  | 16.5 | 8.5 | 27000 |  |  | 26200 | 97.04% | 2.2 | Both | 487.5 | 1.95 | HRCU-A-CB (Split System: Heat Pump with Remote Outdoor Unit-Air-Source) | N/A
212973893 | Central Heat Pump | BRYANT HEATING AND COOLING SYSTEMS | 38MURAQ24AB3* |  |  | CNPV*2417AL* | 926SB48080V17*** | 23400 |  |  | 16.5 | 8.5 | 27000 |  |  | 24800 | 91.85% | 2.04 | Both | 487.5 | 1.95 | HRCU-A-CB (Split System: Heat Pump with Remote Outdoor Unit-Air-Source) | N/A
212979894 | Central Heat Pump | BRYANT HEATING AND COOLING SYSTEMS | 38MURAQ24AB3* |  |  | CNPV*2417AL* | 8(0,1)*SB42090M17*** | 23400 |  |  | 16.5 | 8.5 | 27000 |  |  | 24400 | 90.37% | 2.02 | Both | 487.5 | 1.95 | HRCU-A-CB (Split System: Heat Pump with Remote Outdoor Unit-Air-Source) | N/A
212981689 | Central Heat Pump | BRYANT HEATING AND COOLING SYSTEMS | 38MURAQ24AB3* |  |  | CAP**2417AL* | 83*SB60100M21*** | 23400 |  |  | 16.5 | 8.5 | 27000 |  |  | 25800 | 95.56% | 2.16 | Both | 487.5 | 1.95 | HRCU-A-CB (Split System: Heat Pump with Remote Outdoor Unit-Air-Source) | N/A
212986908 | Central Heat Pump | BRYANT HEATING AND COOLING SYSTEMS | 38MURAQ24AB3* |  |  | CAP**3617AL* | 916SA36060M14*** | 23600 |  |  | 16.5 | 8.5 | 26200 |  |  | 23800 | 90.84% | 1.98 | Both | 491.6667 | 1.9667 | HRCU-A-CB (Split System: Heat Pump with Remote Outdoor Unit-Air-Source) | N/A
212986898 | Central Heat Pump | BRYANT HEATING AND COOLING SYSTEMS | 38MURAQ24AB3* |  |  | CAP**3017AL* | 916SA36060M14*** | 23600 |  |  | 16.5 | 8.5 | 26200 |  |  | 24200 | 92.37% | 2 | Both | 491.6667 | 1.9667 | HRCU-A-CB (Split System: Heat Pump with Remote Outdoor Unit-Air-Source) | N/A
212988674 | Central Heat Pump | BRYANT HEATING AND COOLING SYSTEMS | 38MURAQ24AB3* |  |  | CAP**3617AL* | 935SB36040M17*** | 23600 |  |  | 16.5 | 8.5 | 26200 |  |  | 23800 | 90.84% | 1.96 | Both | 491.6667 | 1.9667 | HRCU-A-CB (Split System: Heat Pump with Remote Outdoor Unit-Air-Source) | N/A
212988758 | Central Heat Pump | BRYANT HEATING AND COOLING SYSTEMS | 38MURAQ24AB3* |  |  | CNPV*3621AL* | 935SB36040M17*** | 23600 |  |  | 16.5 | 8.5 | 26400 |  |  | 24200 | 91.67% | 2 | Both | 491.6667 | 1.9667 | HRCU-A-CB (Split System: Heat Pump with Remote Outdoor Unit-Air-Source) | N/A
212988662 | Central Heat Pump | BRYANT HEATING AND COOLING SYSTEMS | 38MURAQ24AB3* |  |  | CAP**3017AL* | 935SB36040M17*** | 23600 |  |  | 16.5 | 8.5 | 26400 |  |  | 24400 | 92.42% | 2.02 | Both | 491.6667 | 1.9667 | HRCU-A-CB (Split System: Heat Pump with Remote Outdoor Unit-Air-Source) | N/A
212983507 | Central Heat Pump | BRYANT HEATING AND COOLING SYSTEMS | 38MURAQ24AB3* |  |  | CAP**2414AL* | 912SE36060M14*** | 23600 |  |  | 16.5 | 8.5 | 27000 |  |  | 25600 | 94.81% | 2.14 | Both | 491.6667 | 1.9667 | HRCU-A-CB (Split System: Heat Pump with Remote Outdoor Unit-Air-Source) | N/A
212975994 | Central Heat Pump | BRYANT HEATING AND COOLING SYSTEMS | 38MURAQ24AB3* |  |  | CAP**2417AL* | 926TC48080V17*** | 23600 |  |  | 16.5 | 8.5 | 27000 |  |  | 25600 | 94.81% | 2.14 | Both | 491.6667 | 1.9667 | HRCU-A-CB (Split System: Heat Pump with Remote Outdoor Unit-Air-Source) | N/A
212973823 | Central Heat Pump | BRYANT HEATING AND COOLING SYSTEMS | 38MURAQ24AB3* |  |  | CAP**2417AL* | 926SB48080V17*** | 23600 |  |  | 16.5 | 8.5 | 27000 |  |  | 25600 | 94.81% | 2.14 | Both | 491.6667 | 1.9667 | HRCU-A-CB (Split System: Heat Pump with Remote Outdoor Unit-Air-Source) | N/A
212982265 | Central Heat Pump | BRYANT HEATING AND COOLING SYSTEMS | 38MURAQ24AB3* |  |  | CAP**3017AL* | 83*SB36040M17*** | 23800 |  |  | 16.5 | 8.5 | 25800 |  |  | 24000 | 93.02% | 2 | Both | 495.8333 | 1.9833 | HRCU-A-CB (Split System: Heat Pump with Remote Outdoor Unit-Air-Source) | N/A
212981713 | Central Heat Pump | BRYANT HEATING AND COOLING SYSTEMS | 38MURAQ24AB3* |  |  | CAP**3017AL* | 83*SB60100M21*** | 23800 |  |  | 16.5 | 8.5 | 26200 |  |  | 23600 | 90.08% | 1.96 | Both | 495.8333 | 1.9833 | HRCU-A-CB (Split System: Heat Pump with Remote Outdoor Unit-Air-Source) | N/A
212983537 | Central Heat Pump | BRYANT HEATING AND COOLING SYSTEMS | 38MURAQ24AB3* |  |  | CAP**3014AL* | 912SE36060M14*** | 23800 |  |  | 16.5 | 8.5 | 26400 |  |  | 24200 | 91.67% | 2 | Both | 495.8333 | 1.9833 | HRCU-A-CB (Split System: Heat Pump with Remote Outdoor Unit-Air-Source) | N/A
212982301 | Central Heat Pump | BRYANT HEATING AND COOLING SYSTEMS | 38MURAQ24AB3* |  |  | CAP**3717AL* | 83*SB36040M17*** | 24200 |  |  | 16.5 | 8.5 | 25200 |  |  | 22000 | 87.3% | 1.84 | Both | 504.1667 | 2.0167 | HRCU-A-CB (Split System: Heat Pump with Remote Outdoor Unit-Air-Source) | N/A
212981749 | Central Heat Pump | BRYANT HEATING AND COOLING SYSTEMS | 38MURAQ24AB3* |  |  | CAP**3717AL* | 83*SB60100M21*** | 24200 |  |  | 16.5 | 8.5 | 25200 |  |  | 22000 | 87.3% | 1.84 | Both | 504.1667 | 2.0167 | HRCU-A-CB (Split System: Heat Pump with Remote Outdoor Unit-Air-Source) | N/A
212988650 | Central Heat Pump | BRYANT HEATING AND COOLING SYSTEMS | 38MURAQ24AB3* |  |  | CAP**2517AL* | 935SB36040M17*** | 24200 |  |  | 16.5 | 8.5 | 25200 |  |  | 21800 | 86.51% | 1.82 | Both | 504.1667 | 2.0167 | HRCU-A-CB (Split System: Heat Pump with Remote Outdoor Unit-Air-Source) | N/A
212973243 | Central Heat Pump | BRYANT HEATING AND COOLING SYSTEMS | 38MURAQ24AB3* |  |  | CAP**3721AL* | 926SB36040V17*** | 24200 |  |  | 16.5 | 8.5 | 25400 |  |  | 21600 | 85.04% | 1.8 | Both | 504.1667 | 2.0167 | HRCU-A-CB (Split System: Heat Pump with Remote Outdoor Unit-Air-Source) | N/A
212975321 | Central Heat Pump | BRYANT HEATING AND COOLING SYSTEMS | 38MURAQ24AB3* |  |  | CAP**3721AL* | 926TC36040V17*** | 24200 |  |  | 16.5 | 8.5 | 25400 |  |  | 21600 | 85.04% | 1.8 | Both | 504.1667 | 2.0167 | HRCU-A-CB (Split System: Heat Pump with Remote Outdoor Unit-Air-Source) | N/A
212980157 | Central Heat Pump | BRYANT HEATING AND COOLING SYSTEMS | 38MURAQ36AB3* |  |  | CAP**4821AL* | 8(0,1)*SB48090M21*** | 35600 |  |  | 16.5 | 8.5 | 37800 |  |  | 34600 | 91.53% | 2.02 | Both | 741.6667 | 2.9667 | HRCU-A-CB (Split System: Heat Pump with Remote Outdoor Unit-Air-Source) | N/A
212979412 | Central Heat Pump | BRYANT HEATING AND COOLING SYSTEMS | 38MURAQ36AB3* |  |  | CAP**4824AL* | 8(0,1)*SB48070M21*** | 35600 |  |  | 16.5 | 8.5 | 37800 |  |  | 34600 | 91.53% | 2 | Both | 741.6667 | 2.9667 | HRCU-A-CB (Split System: Heat Pump with Remote Outdoor Unit-Air-Source) | N/A
212984940 | Central Heat Pump | BRYANT HEATING AND COOLING SYSTEMS | 38MURAQ36AB3* |  |  | CAP**4821AL* | 912SE60080M21*** | 35600 |  |  | 16.5 | 8.5 | 37800 |  |  | 34600 | 91.53% | 2.02 | Both | 741.6667 | 2.9667 | HRCU-A-CB (Split System: Heat Pump with Remote Outdoor Unit-Air-Source) | N/A
212980168 | Central Heat Pump | BRYANT HEATING AND COOLING SYSTEMS | 38MURAQ36AB3* |  |  | CAP**4824AL* | 8(0,1)*SB48090M21*** | 35600 |  |  | 16.5 | 8.5 | 37800 |  |  | 34600 | 91.53% | 2.02 | Both | 741.6667 | 2.9667 | HRCU-A-CB (Split System: Heat Pump with Remote Outdoor Unit-Air-Source) | N/A
212988318 | Central Heat Pump | BRYANT HEATING AND COOLING SYSTEMS | 38MURAQ36AB3* |  |  | CAP**4824AL* | 916SA66120M24*** | 35600 |  |  | 16.5 | 8.5 | 37800 |  |  | 34600 | 91.53% | 2.02 | Both | 741.6667 | 2.9667 | HRCU-A-CB (Split System: Heat Pump with Remote Outdoor Unit-Air-Source) | N/A
212970687 | Central Heat Pump | BRYANT HEATING AND COOLING SYSTEMS | 38MURAQ36AB3* |  |  | CAP**4821AL* | 82*SB60090V21*** | 35600 |  |  | 16.5 | 8.5 | 39000 |  |  | 34600 | 88.72% | 2.02 | Both | 741.6667 | 2.9667 | HRCU-A-CB (Split System: Heat Pump with Remote Outdoor Unit-Air-Source) | N/A
212985228 | Central Heat Pump | BRYANT HEATING AND COOLING SYSTEMS | 38MURAQ36AB3* |  |  | CAP**4821AL* | 912SE60100M21*** | 35800 |  |  | 16.5 | 8.5 | 37800 |  |  | 34600 | 91.53% | 2.02 | Both | 745.8333 | 2.9833 | HRCU-A-CB (Split System: Heat Pump with Remote Outdoor Unit-Air-Source) | N/A
212988000 | Central Heat Pump | BRYANT HEATING AND COOLING SYSTEMS | 38MURAQ36AB3* |  |  | CAP**4821AL* | 916SA60100M21*** | 35800 |  |  | 16.5 | 8.5 | 37800 |  |  | 34600 | 91.53% | 2.04 | Both | 745.8333 | 2.9833 | HRCU-A-CB (Split System: Heat Pump with Remote Outdoor Unit-Air-Source) | N/A
212977089 | Central Heat Pump | BRYANT HEATING AND COOLING SYSTEMS | 38MURAQ36AB3* |  |  | CAP**4824AL* | 926TC66100V21*** | 35800 |  |  | 16.5 | 8.5 | 37800 |  |  | 34600 | 91.53% | 2.02 | Both | 745.8333 | 2.9833 | HRCU-A-CB (Split System: Heat Pump with Remote Outdoor Unit-Air-Source) | N/A
212979654 | Central Heat Pump | BRYANT HEATING AND COOLING SYSTEMS | 38MURAQ36AB3* |  |  | CAP**4821AL* | 8(0,1)*SB42090M17*** | 35800 |  |  | 16.5 | 8.5 | 37800 |  |  | 34600 | 91.53% | 2.02 | Both | 745.8333 | 2.9833 | HRCU-A-CB (Split System: Heat Pump with Remote Outdoor Unit-Air-Source) | N/A
212980476 | Central Heat Pump | BRYANT HEATING AND COOLING SYSTEMS | 38MURAQ36AB3* |  |  | CAP**4821AL* | 8(0,1)*SB60090M21*** | 35800 |  |  | 16.5 | 8.5 | 37800 |  |  | 34600 | 91.53% | 2.02 | Both | 745.8333 | 2.9833 | HRCU-A-CB (Split System: Heat Pump with Remote Outdoor Unit-Air-Source) | N/A
212984410 | Central Heat Pump | BRYANT HEATING AND COOLING SYSTEMS | 38MURAQ36AB3* |  |  | CAP**4821AL* | 912SE48080M17*** | 35800 |  |  | 16.5 | 8.5 | 37800 |  |  | 34600 | 91.53% | 2.02 | Both | 745.8333 | 2.9833 | HRCU-A-CB (Split System: Heat Pump with Remote Outdoor Unit-Air-Source) | N/A
212985507 | Central Heat Pump | BRYANT HEATING AND COOLING SYSTEMS | 38MURAQ36AB3* |  |  | CAP**4821AL* | 912SE66100M21*** | 35800 |  |  | 16.5 | 8.5 | 37800 |  |  | 34600 | 91.53% | 2.02 | Both | 745.8333 | 2.9833 | HRCU-A-CB (Split System: Heat Pump with Remote Outdoor Unit-Air-Source) | N/A
212981207 | Central Heat Pump | BRYANT HEATING AND COOLING SYSTEMS | 38MURAQ36AB3* |  |  | CAP**4824AL* | 8(0,1)*SB60135M24*** | 35800 |  |  | 16.5 | 8.5 | 37800 |  |  | 34600 | 91.53% | 2.02 | Both | 745.8333 | 2.9833 | HRCU-A-CB (Split System: Heat Pump with Remote Outdoor Unit-Air-Source) | N/A
212988225 | Central Heat Pump | BRYANT HEATING AND COOLING SYSTEMS | 38MURAQ36AB3* |  |  | CAP**4824AL* | 916SA66100M21*** | 35800 |  |  | 16.5 | 8.5 | 37800 |  |  | 34600 | 91.53% | 2.06 | Both | 745.8333 | 2.9833 | HRCU-A-CB (Split System: Heat Pump with Remote Outdoor Unit-Air-Source) | N/A
212970697 | Central Heat Pump | BRYANT HEATING AND COOLING SYSTEMS | 38MURAQ36AB3* |  |  | CAP**4824AL* | 82*SB60090V21*** | 35800 |  |  | 16.5 | 8.5 | 38500 |  |  | 34600 | 89.87% | 2.02 | Both | 745.8333 | 2.9833 | HRCU-A-CB (Split System: Heat Pump with Remote Outdoor Unit-Air-Source) | N/A
212988012 | Central Heat Pump | BRYANT HEATING AND COOLING SYSTEMS | 38MURAQ36AB3* |  |  | CAP**4824AL* | 916SA60100M21*** | 36000 |  |  | 16.5 | 8.5 | 37800 |  |  | 34600 | 91.53% | 2.04 | Both | 750 | 3 | HRCU-A-CB (Split System: Heat Pump with Remote Outdoor Unit-Air-Source) | N/A
212976807 | Central Heat Pump | BRYANT HEATING AND COOLING SYSTEMS | 38MURAQ36AB3* |  |  | CAP**4824AL* | 926TC60100V21*** | 36000 |  |  | 16.5 | 8.5 | 37800 |  |  | 34800 | 92.06% | 2.04 | Both | 750 | 3 | HRCU-A-CB (Split System: Heat Pump with Remote Outdoor Unit-Air-Source) | N/A
212985516 | Central Heat Pump | BRYANT HEATING AND COOLING SYSTEMS | 38MURAQ36AB3* |  |  | CAP**4824AL* | 912SE66100M21*** | 36000 |  |  | 16.5 | 8.5 | 37800 |  |  | 34600 | 91.53% | 2.04 | Both | 750 | 3 | HRCU-A-CB (Split System: Heat Pump with Remote Outdoor Unit-Air-Source) | N/A
212979203 | Central Heat Pump | CARRIER | 38MURAQ24AB3* |  |  | CNPV*2417AL* | 58S(B,C)*B070M17**16 | 23200 |  |  | 16.5 | 8.5 | 26800 |  |  | 25400 | 94.78% | 2.14 | Both | 483.3333 | 1.9333 | HRCU-A-CB (Split System: Heat Pump with Remote Outdoor Unit-Air-Source) | N/A
212984109 | Central Heat Pump | CARRIER | 38MURAQ24AB3* |  |  | CNPV*2417AL* | 59SC2E060M17**14 | 23200 |  |  | 16.5 | 8.5 | 26800 |  |  | 25400 | 94.78% | 2.14 | Both | 483.3333 | 1.9333 | HRCU-A-CB (Split System: Heat Pump with Remote Outdoor Unit-Air-Source) | N/A
212989213 | Central Heat Pump | CARRIER | 38MURAQ24AB3* |  |  | CNPV*2417AL* | 59SU5B060M17**16 | 23200 |  |  | 16.5 | 8.5 | 26800 |  |  | 25400 | 94.78% | 2.14 | Both | 483.3333 | 1.9333 | HRCU-A-CB (Split System: Heat Pump with Remote Outdoor Unit-Air-Source) | N/A
212973602 | Central Heat Pump | CARRIER | 38MURAQ24AB3* |  |  | CNPV*2417AL* | 59SP6B060V14**12 | 23200 |  |  | 16.5 | 8.5 | 26800 |  |  | 25400 | 94.78% | 2.12 | Both | 483.3333 | 1.9333 | HRCU-A-CB (Split System: Heat Pump with Remote Outdoor Unit-Air-Source) | N/A
212975705 | Central Heat Pump | CARRIER | 38MURAQ24AB3* |  |  | CNPV*2414AL* | 59TP6C060V14**12 | 23200 |  |  | 16.5 | 8.5 | 26800 |  |  | 25400 | 94.78% | 2.12 | Both | 483.3333 | 1.9333 | HRCU-A-CB (Split System: Heat Pump with Remote Outdoor Unit-Air-Source) | N/A
212973522 | Central Heat Pump | CARRIER | 38MURAQ24AB3* |  |  | CAP**2414AL* | 59SP6B060V14**12 | 23200 |  |  | 16.5 | 8.5 | 26800 |  |  | 27000 | 100.7% | 2.3 | Both | 483.3333 | 1.9333 | HRCU-A-CB (Split System: Heat Pump with Remote Outdoor Unit-Air-Source) | N/A
212975628 | Central Heat Pump | CARRIER | 38MURAQ24AB3* |  |  | CAP**2414AL* | 59TP6C060V14**12 | 23200 |  |  | 16.5 | 8.5 | 26800 |  |  | 27000 | 100.7% | 2.3 | Both | 483.3333 | 1.9333 | HRCU-A-CB (Split System: Heat Pump with Remote Outdoor Unit-Air-Source) | N/A
212971698 | Central Heat Pump | CARRIER | 38MURAQ24AB3* |  |  | CNPV*2417AL* | 58TP*B070V17**16 | 23200 |  |  | 16.5 | 8.5 | 26800 |  |  | 25200 | 94.03% | 2.1 | Both | 483.3333 | 1.9333 | HRCU-A-CB (Split System: Heat Pump with Remote Outdoor Unit-Air-Source) | N/A
212973532 | Central Heat Pump | CARRIER | 38MURAQ24AB3* |  |  | CAP**2417AL* | 59SP6B060V14**12 | 23200 |  |  | 16.5 | 8.5 | 26800 |  |  | 26800 | 100% | 2.28 | Both | 483.3333 | 1.9333 | HRCU-A-CB (Split System: Heat Pump with Remote Outdoor Unit-Air-Source) | N/A
212975639 | Central Heat Pump | CARRIER | 38MURAQ24AB3* |  |  | CAP**2417AL* | 59TP6C060V14**12 | 23200 |  |  | 16.5 | 8.5 | 26800 |  |  | 26800 | 100% | 2.28 | Both | 483.3333 | 1.9333 | HRCU-A-CB (Split System: Heat Pump with Remote Outdoor Unit-Air-Source) | N/A
212977658 | Central Heat Pump | CARRIER | 38MURAQ24AB3* |  |  | CNPV*2417AL* | 58S(B,C)*B045M14**12 | 23200 |  |  | 16.5 | 8.5 | 26800 |  |  | 25000 | 93.28% | 2.08 | Both | 483.3333 | 1.9333 | HRCU-A-CB (Split System: Heat Pump with Remote Outdoor Unit-Air-Source) | N/A
212977646 | Central Heat Pump | CARRIER | 38MURAQ24AB3* |  |  | CNPV*2414AL* | 58S(B,C)*B045M14**12 | 23200 |  |  | 16.5 | 8.5 | 26800 |  |  | 25000 | 93.28% | 2.08 | Both | 483.3333 | 1.9333 | HRCU-A-CB (Split System: Heat Pump with Remote Outdoor Unit-Air-Source) | N/A
212982324 | Central Heat Pump | CARRIER | 38MURAQ24AB3* |  |  | CNPV*2417AL* | 58SU*B060M17**16 | 23200 |  |  | 16.5 | 8.5 | 26800 |  |  | 23600 | 88.06% | 1.96 | Both | 483.3333 | 1.9333 | HRCU-A-CB (Split System: Heat Pump with Remote Outdoor Unit-Air-Source) | N/A
212986927 | Central Heat Pump | CARRIER | 38MURAQ24AB3* |  |  | CNPV*2414AL* | 59SC6A060M14**12 | 23200 |  |  | 16.5 | 8.5 | 27000 |  |  | 25200 | 93.33% | 2.1 | Both | 483.3333 | 1.9333 | HRCU-A-CB (Split System: Heat Pump with Remote Outdoor Unit-Air-Source) | N/A
212986857 | Central Heat Pump | CARRIER | 38MURAQ24AB3* |  |  | CAP**2414AL* | 59SC6A060M14**12 | 23200 |  |  | 16.5 | 8.5 | 27000 |  |  | 26400 | 97.78% | 2.22 | Both | 483.3333 | 1.9333 | HRCU-A-CB (Split System: Heat Pump with Remote Outdoor Unit-Air-Source) | N/A
212985753 | Central Heat Pump | CARRIER | 38MURAQ24AB3* |  |  | CAP**2414AL* | 59SC6A026M14**10 | 23200 |  |  | 16.5 | 8.5 | 27000 |  |  | 26400 | 97.78% | 2.2 | Both | 483.3333 | 1.9333 | HRCU-A-CB (Split System: Heat Pump with Remote Outdoor Unit-Air-Source) | N/A
212973552 | Central Heat Pump | CARRIER | 38MURAQ24AB3* |  |  | CAP**3014AL* | 59SP6B060V14**12 | 23400 |  |  | 16.5 | 8.5 | 26200 |  |  | 25000 | 95.42% | 2.08 | Both | 487.5 | 1.95 | HRCU-A-CB (Split System: Heat Pump with Remote Outdoor Unit-Air-Source) | N/A
212973212 | Central Heat Pump | CARRIER | 38MURAQ24AB3* |  |  | CAP**3617AL* | 59SP6B040V17**12 | 23400 |  |  | 16.5 | 8.5 | 26200 |  |  | 24400 | 93.13% | 2.02 | Both | 487.5 | 1.95 | HRCU-A-CB (Split System: Heat Pump with Remote Outdoor Unit-Air-Source) | N/A
212975661 | Central Heat Pump | CARRIER | 38MURAQ24AB3* |  |  | CAP**3014AL* | 59TP6C060V14**12 | 23400 |  |  | 16.5 | 8.5 | 26200 |  |  | 25000 | 95.42% | 2.08 | Both | 487.5 | 1.95 | HRCU-A-CB (Split System: Heat Pump with Remote Outdoor Unit-Air-Source) | N/A
212985793 | Central Heat Pump | CARRIER | 38MURAQ24AB3* |  |  | CAP**3017AL* | 59SC6A026M14**10 | 23400 |  |  | 16.5 | 8.5 | 26200 |  |  | 25000 | 95.42% | 2.08 | Both | 487.5 | 1.95 | HRCU-A-CB (Split System: Heat Pump with Remote Outdoor Unit-Air-Source) | N/A
212973222 | Central Heat Pump | CARRIER | 38MURAQ24AB3* |  |  | CAP**3621AL* | 59SP6B040V17**12 | 23400 |  |  | 16.5 | 8.5 | 26200 |  |  | 24200 | 92.37% | 2 | Both | 487.5 | 1.95 | HRCU-A-CB (Split System: Heat Pump with Remote Outdoor Unit-Air-Source) | N/A
212975672 | Central Heat Pump | CARRIER | 38MURAQ24AB3* |  |  | CAP**3017AL* | 59TP6C060V14**12 | 23400 |  |  | 16.5 | 8.5 | 26400 |  |  | 24800 | 93.94% | 2.06 | Both | 487.5 | 1.95 | HRCU-A-CB (Split System: Heat Pump with Remote Outdoor Unit-Air-Source) | N/A
212973562 | Central Heat Pump | CARRIER | 38MURAQ24AB3* |  |  | CAP**3017AL* | 59SP6B060V14**12 | 23400 |  |  | 16.5 | 8.5 | 26400 |  |  | 24800 | 93.94% | 2.06 | Both | 487.5 | 1.95 | HRCU-A-CB (Split System: Heat Pump with Remote Outdoor Unit-Air-Source) | N/A
212981688 | Central Heat Pump | CARRIER | 38MURAQ24AB3* |  |  | CAP**2417AL* | 58SU*B040M17**12 | 23400 |  |  | 16.5 | 8.5 | 26400 |  |  | 25400 | 96.21% | 2.14 | Both | 487.5 | 1.95 | HRCU-A-CB (Split System: Heat Pump with Remote Outdoor Unit-Air-Source) | N/A
212986887 | Central Heat Pump | CARRIER | 38MURAQ24AB3* |  |  | CAP**3014AL* | 59SC6A060M14**12 | 23400 |  |  | 16.5 | 8.5 | 26400 |  |  | 24600 | 93.18% | 2.04 | Both | 487.5 | 1.95 | HRCU-A-CB (Split System: Heat Pump with Remote Outdoor Unit-Air-Source) | N/A
212987447 | Central Heat Pump | CARRIER | 38MURAQ24AB3* |  |  | CNPV*2417AL* | 59SC6A080M17**16 | 23400 |  |  | 16.5 | 8.5 | 27000 |  |  | 25000 | 92.59% | 2.06 | Both | 487.5 | 1.95 | HRCU-A-CB (Split System: Heat Pump with Remote Outdoor Unit-Air-Source) | N/A
212986867 | Central Heat Pump | CARRIER | 38MURAQ24AB3* |  |  | CAP**2417AL* | 59SC6A060M14**12 | 23400 |  |  | 16.5 | 8.5 | 27000 |  |  | 26400 | 97.78% | 2.22 | Both | 487.5 | 1.95 | HRCU-A-CB (Split System: Heat Pump with Remote Outdoor Unit-Air-Source) | N/A
212976084 | Central Heat Pump | CARRIER | 38MURAQ24AB3* |  |  | CNPV*2417AL* | GG96VTAB48080B** | 23400 |  |  | 16.5 | 8.5 | 27000 |  |  | 24800 | 91.85% | 2.04 | Both | 487.5 | 1.95 | HRCU-A-CB (Split System: Heat Pump with Remote Outdoor Unit-Air-Source) | N/A
212976083 | Central Heat Pump | CARRIER | 38MURAQ24AB3* |  |  | CNPV*2417AL* | 59TP6C080V17**16 | 23400 |  |  | 16.5 | 8.5 | 27000 |  |  | 24800 | 91.85% | 2.04 | Both | 487.5 | 1.95 | HRCU-A-CB (Split System: Heat Pump with Remote Outdoor Unit-Air-Source) | N/A
212983586 | Central Heat Pump | CARRIER | 38MURAQ24AB3* |  |  | CNPV*2417AL* | 59SC2E060M14**12 | 23400 |  |  | 16.5 | 8.5 | 27000 |  |  | 24600 | 91.11% | 2.04 | Both | 487.5 | 1.95 | HRCU-A-CB (Split System: Heat Pump with Remote Outdoor Unit-Air-Source) | N/A
212983576 | Central Heat Pump | CARRIER | 38MURAQ24AB3* |  |  | CNPV*2414AL* | 59SC2E060M14**12 | 23400 |  |  | 16.5 | 8.5 | 27000 |  |  | 24600 | 91.11% | 2.04 | Both | 487.5 | 1.95 | HRCU-A-CB (Split System: Heat Pump with Remote Outdoor Unit-Air-Source) | N/A
212979893 | Central Heat Pump | CARRIER | 38MURAQ24AB3* |  |  | CNPV*2417AL* | 58S(B,C)*B090M17**14 | 23400 |  |  | 16.5 | 8.5 | 27000 |  |  | 24400 | 90.37% | 2.02 | Both | 487.5 | 1.95 | HRCU-A-CB (Split System: Heat Pump with Remote Outdoor Unit-Air-Source) | N/A
212986897 | Central Heat Pump | CARRIER | 38MURAQ24AB3* |  |  | CAP**3017AL* | 59SC6A060M14**12 | 23600 |  |  | 16.5 | 8.5 | 26200 |  |  | 24200 | 92.37% | 2 | Both | 491.6667 | 1.9667 | HRCU-A-CB (Split System: Heat Pump with Remote Outdoor Unit-Air-Source) | N/A
212986907 | Central Heat Pump | CARRIER | 38MURAQ24AB3* |  |  | CAP**3617AL* | 59SC6A060M14**12 | 23600 |  |  | 16.5 | 8.5 | 26200 |  |  | 23800 | 90.84% | 1.98 | Both | 491.6667 | 1.9667 | HRCU-A-CB (Split System: Heat Pump with Remote Outdoor Unit-Air-Source) | N/A
212988757 | Central Heat Pump | CARRIER | 38MURAQ24AB3* |  |  | CNPV*3621AL* | 59SU5B040M17**12 | 23600 |  |  | 16.5 | 8.5 | 26400 |  |  | 24200 | 91.67% | 2 | Both | 491.6667 | 1.9667 | HRCU-A-CB (Split System: Heat Pump with Remote Outdoor Unit-Air-Source) | N/A
212983506 | Central Heat Pump | CARRIER | 38MURAQ24AB3* |  |  | CAP**2414AL* | 59SC2E060M14**12 | 23600 |  |  | 16.5 | 8.5 | 27000 |  |  | 25600 | 94.81% | 2.14 | Both | 491.6667 | 1.9667 | HRCU-A-CB (Split System: Heat Pump with Remote Outdoor Unit-Air-Source) | N/A
212973822 | Central Heat Pump | CARRIER | 38MURAQ24AB3* |  |  | CAP**2417AL* | 59SP6B080V17**16 | 23600 |  |  | 16.5 | 8.5 | 27000 |  |  | 25600 | 94.81% | 2.14 | Both | 491.6667 | 1.9667 | HRCU-A-CB (Split System: Heat Pump with Remote Outdoor Unit-Air-Source) | N/A
212975993 | Central Heat Pump | CARRIER | 38MURAQ24AB3* |  |  | CAP**2417AL* | GG96VTAB48080B** | 23600 |  |  | 16.5 | 8.5 | 27000 |  |  | 25600 | 94.81% | 2.14 | Both | 491.6667 | 1.9667 | HRCU-A-CB (Split System: Heat Pump with Remote Outdoor Unit-Air-Source) | N/A
212975992 | Central Heat Pump | CARRIER | 38MURAQ24AB3* |  |  | CAP**2417AL* | 59TP6C080V17**16 | 23600 |  |  | 16.5 | 8.5 | 27000 |  |  | 25600 | 94.81% | 2.14 | Both | 491.6667 | 1.9667 | HRCU-A-CB (Split System: Heat Pump with Remote Outdoor Unit-Air-Source) | N/A
212972952 | Central Heat Pump | CARRIER | 38MURAQ24AB3* |  |  | CAP**3717AL* | 59SP6B040V14**10 | 23800 |  |  | 16.5 | 8.5 | 25600 |  |  | 22600 | 88.28% | 1.86 | Both | 495.8333 | 1.9833 | HRCU-A-CB (Split System: Heat Pump with Remote Outdoor Unit-Air-Source) | N/A
212981712 | Central Heat Pump | CARRIER | 38MURAQ24AB3* |  |  | CAP**3017AL* | 58SU*B040M17**12 | 23800 |  |  | 16.5 | 8.5 | 25800 |  |  | 24000 | 93.02% | 2 | Both | 495.8333 | 1.9833 | HRCU-A-CB (Split System: Heat Pump with Remote Outdoor Unit-Air-Source) | N/A
212986917 | Central Heat Pump | CARRIER | 38MURAQ24AB3* |  |  | CAP**3717AL* | 59SC6A060M14**12 | 24000 |  |  | 16.5 | 8.5 | 25200 |  |  | 22200 | 88.1% | 1.84 | Both | 500 | 2 | HRCU-A-CB (Split System: Heat Pump with Remote Outdoor Unit-Air-Source) | N/A
212988697 | Central Heat Pump | CARRIER | 38MURAQ24AB3* |  |  | CAP**3717AL* | 59SU5B040M17**12 | 24000 |  |  | 16.5 | 8.5 | 25200 |  |  | 22200 | 88.1% | 1.84 | Both | 500 | 2 | HRCU-A-CB (Split System: Heat Pump with Remote Outdoor Unit-Air-Source) | N/A
212986151 | Central Heat Pump | CARRIER | 38MURAQ24AB3* |  |  | CAP**2517AL* | 59SC6A040M14**10 | 24000 |  |  | 16.5 | 8.5 | 25400 |  |  | 21800 | 85.83% | 1.82 | Both | 500 | 2 | HRCU-A-CB (Split System: Heat Pump with Remote Outdoor Unit-Air-Source) | N/A
212981748 | Central Heat Pump | CARRIER | 38MURAQ24AB3* |  |  | CAP**3717AL* | 58SU*B040M17**12 | 24200 |  |  | 16.5 | 8.5 | 25200 |  |  | 22000 | 87.3% | 1.84 | Both | 504.1667 | 2.0167 | HRCU-A-CB (Split System: Heat Pump with Remote Outdoor Unit-Air-Source) | N/A
212988649 | Central Heat Pump | CARRIER | 38MURAQ24AB3* |  |  | CAP**2517AL* | 59SU5B040M17**12 | 24200 |  |  | 16.5 | 8.5 | 25200 |  |  | 21800 | 86.51% | 1.82 | Both | 504.1667 | 2.0167 | HRCU-A-CB (Split System: Heat Pump with Remote Outdoor Unit-Air-Source) | N/A
212985773 | Central Heat Pump | CARRIER | 38MURAQ24AB3* |  |  | CAP**2517AL* | 59SC6A026M14**10 | 24200 |  |  | 16.5 | 8.5 | 25200 |  |  | 21600 | 85.71% | 1.82 | Both | 504.1667 | 2.0167 | HRCU-A-CB (Split System: Heat Pump with Remote Outdoor Unit-Air-Source) | N/A
212973242 | Central Heat Pump | CARRIER | 38MURAQ24AB3* |  |  | CAP**3721AL* | 59SP6B040V17**12 | 24200 |  |  | 16.5 | 8.5 | 25400 |  |  | 21600 | 85.04% | 1.8 | Both | 504.1667 | 2.0167 | HRCU-A-CB (Split System: Heat Pump with Remote Outdoor Unit-Air-Source) | N/A
212975320 | Central Heat Pump | CARRIER | 38MURAQ24AB3* |  |  | CAP**3721AL* | 59TP6C040V17**12 | 24200 |  |  | 16.5 | 8.5 | 25400 |  |  | 21600 | 85.04% | 1.8 | Both | 504.1667 | 2.0167 | HRCU-A-CB (Split System: Heat Pump with Remote Outdoor Unit-Air-Source) | N/A
212980156 | Central Heat Pump | CARRIER | 38MURAQ36AB3* |  |  | CAP**4821AL* | 58S(B,C)*B090M21**16 | 35600 |  |  | 16.5 | 8.5 | 37800 |  |  | 34600 | 91.53% | 2.02 | Both | 741.6667 | 2.9667 | HRCU-A-CB (Split System: Heat Pump with Remote Outdoor Unit-Air-Source) | N/A
212977251 | Central Heat Pump | CARRIER | 38MURAQ36AB3* |  |  | CAP**4824AL* | GG96VTAB66120D** | 35600 |  |  | 16.5 | 8.5 | 37800 |  |  | 34600 | 91.53% | 2.02 | Both | 741.6667 | 2.9667 | HRCU-A-CB (Split System: Heat Pump with Remote Outdoor Unit-Air-Source) | N/A
212989489 | Central Heat Pump | CARRIER | 38MURAQ36AB3* |  |  | CAP**4821AL* | 59SU5B080M21**20 | 35600 |  |  | 16.5 | 8.5 | 37800 |  |  | 34600 | 91.53% | 2.02 | Both | 741.6667 | 2.9667 | HRCU-A-CB (Split System: Heat Pump with Remote Outdoor Unit-Air-Source) | N/A
212988401 | Central Heat Pump | CARRIER | 38MURAQ36AB3* |  |  | CAP**4824AL* | 59SC6A140M24**22 | 35600 |  |  | 16.5 | 8.5 | 37800 |  |  | 34600 | 91.53% | 2.02 | Both | 741.6667 | 2.9667 | HRCU-A-CB (Split System: Heat Pump with Remote Outdoor Unit-Air-Source) | N/A
212988317 | Central Heat Pump | CARRIER | 38MURAQ36AB3* |  |  | CAP**4824AL* | 59SC6A120M24**22 | 35600 |  |  | 16.5 | 8.5 | 37800 |  |  | 34600 | 91.53% | 2.02 | Both | 741.6667 | 2.9667 | HRCU-A-CB (Split System: Heat Pump with Remote Outdoor Unit-Air-Source) | N/A
212970686 | Central Heat Pump | CARRIER | 38MURAQ36AB3* |  |  | CAP**4821AL* | 58SP*B090V21**20 | 35600 |  |  | 16.5 | 8.5 | 39000 |  |  | 34600 | 88.72% | 2.02 | Both | 741.6667 | 2.9667 | HRCU-A-CB (Split System: Heat Pump with Remote Outdoor Unit-Air-Source) | N/A
212985227 | Central Heat Pump | CARRIER | 38MURAQ36AB3* |  |  | CAP**4821AL* | 59SC2E100M21**20 | 35800 |  |  | 16.5 | 8.5 | 37800 |  |  | 34600 | 91.53% | 2.02 | Both | 745.8333 | 2.9833 | HRCU-A-CB (Split System: Heat Pump with Remote Outdoor Unit-Air-Source) | N/A
212984949 | Central Heat Pump | CARRIER | 38MURAQ36AB3* |  |  | CAP**4824AL* | 59SC2E080M21**20 | 35800 |  |  | 16.5 | 8.5 | 37800 |  |  | 34600 | 91.53% | 2.02 | Both | 745.8333 | 2.9833 | HRCU-A-CB (Split System: Heat Pump with Remote Outdoor Unit-Air-Source) | N/A
212987999 | Central Heat Pump | CARRIER | 38MURAQ36AB3* |  |  | CAP**4821AL* | 59SC6A100M21**20 | 35800 |  |  | 16.5 | 8.5 | 37800 |  |  | 34600 | 91.53% | 2.04 | Both | 745.8333 | 2.9833 | HRCU-A-CB (Split System: Heat Pump with Remote Outdoor Unit-Air-Source) | N/A
212972241 | Central Heat Pump | CARRIER | 38MURAQ36AB3* |  |  | CAP**4824AL* | 58TP*B090V21**20 | 35800 |  |  | 16.5 | 8.5 | 37800 |  |  | 34600 | 91.53% | 2.02 | Both | 745.8333 | 2.9833 | HRCU-A-CB (Split System: Heat Pump with Remote Outdoor Unit-Air-Source) | N/A
212985239 | Central Heat Pump | CARRIER | 38MURAQ36AB3* |  |  | CAP**4824AL* | 59SC2E100M21**20 | 35800 |  |  | 16.5 | 8.5 | 37800 |  |  | 34600 | 91.53% | 2.02 | Both | 745.8333 | 2.9833 | HRCU-A-CB (Split System: Heat Pump with Remote Outdoor Unit-Air-Source) | N/A
212976792 | Central Heat Pump | CARRIER | 38MURAQ36AB3* |  |  | CAP**4821AL* | 59TP6C100V21**20 | 35800 |  |  | 16.5 | 8.5 | 37800 |  |  | 34600 | 91.53% | 2.02 | Both | 745.8333 | 2.9833 | HRCU-A-CB (Split System: Heat Pump with Remote Outdoor Unit-Air-Source) | N/A
212979653 | Central Heat Pump | CARRIER | 38MURAQ36AB3* |  |  | CAP**4821AL* | 58S(B,C)*B090M17**14 | 35800 |  |  | 16.5 | 8.5 | 37800 |  |  | 34600 | 91.53% | 2.02 | Both | 745.8333 | 2.9833 | HRCU-A-CB (Split System: Heat Pump with Remote Outdoor Unit-Air-Source) | N/A
212985506 | Central Heat Pump | CARRIER | 38MURAQ36AB3* |  |  | CAP**4821AL* | 59SC2E100M21**22 | 35800 |  |  | 16.5 | 8.5 | 37800 |  |  | 34600 | 91.53% | 2.02 | Both | 745.8333 | 2.9833 | HRCU-A-CB (Split System: Heat Pump with Remote Outdoor Unit-Air-Source) | N/A
212988224 | Central Heat Pump | CARRIER | 38MURAQ36AB3* |  |  | CAP**4824AL* | 59SC6A100M21**22 | 35800 |  |  | 16.5 | 8.5 | 37800 |  |  | 34600 | 91.53% | 2.06 | Both | 745.8333 | 2.9833 | HRCU-A-CB (Split System: Heat Pump with Remote Outdoor Unit-Air-Source) | N/A
212976805 | Central Heat Pump | CARRIER | 38MURAQ36AB3* |  |  | CAP**4824AL* | 59TP6C100V21**20 | 36000 |  |  | 16.5 | 8.5 | 37800 |  |  | 34800 | 92.06% | 2.04 | Both | 750 | 3 | HRCU-A-CB (Split System: Heat Pump with Remote Outdoor Unit-Air-Source) | N/A
212980486 | Central Heat Pump | CARRIER | 38MURAQ36AB3* |  |  | CAP**4824AL* | 58S(B,C)*B090M21**20 | 36000 |  |  | 16.5 | 8.5 | 37800 |  |  | 34600 | 91.53% | 2.04 | Both | 750 | 3 | HRCU-A-CB (Split System: Heat Pump with Remote Outdoor Unit-Air-Source) | N/A
212985515 | Central Heat Pump | CARRIER | 38MURAQ36AB3* |  |  | CAP**4824AL* | 59SC2E100M21**22 | 36000 |  |  | 16.5 | 8.5 | 37800 |  |  | 34600 | 91.53% | 2.04 | Both | 750 | 3 | HRCU-A-CB (Split System: Heat Pump with Remote Outdoor Unit-Air-Source) | N/A
213297056 | Central Heat Pump | CHAMPION HEATING AND COOLING | HMH72B341 |  |  | XAHC36DBCN1 | Z9ES060B12SMPS1 | 33000 |  |  | 16.5 | 8.5 | 32000 |  |  | 22400 | 70% | 1.8 | Both | 687.5 | 2.75 | HRCU-A-CB (Split System: Heat Pump with Remote Outdoor Unit-Air-Source) | N/A
213297476 | Central Heat Pump | CHAMPION HEATING AND COOLING | HMH72B341 |  |  | XAFB36DBCN1 | Z9ES060B12SMPS1 | 33000 |  |  | 16.5 | 8.5 | 32000 |  |  | 22400 | 70% | 1.8 | Both | 687.5 | 2.75 | HRCU-A-CB (Split System: Heat Pump with Remote Outdoor Unit-Air-Source) | N/A
213296826 | Central Heat Pump | CHAMPION HEATING AND COOLING | HMH72B341 |  |  | XAFC36DBCN1 | Z9ES060B12SMPS1 | 33000 |  |  | 16.5 | 8.5 | 32000 |  |  | 22400 | 70% | 1.8 | Both | 687.5 | 2.75 | HRCU-A-CB (Split System: Heat Pump with Remote Outdoor Unit-Air-Source) | N/A
213296823 | Central Heat Pump | COLEMAN | HMH72B341 |  |  | XAFC36DBCN1 | Z9ES060B12SMPS1 | 33000 |  |  | 16.5 | 8.5 | 32000 |  |  | 22400 | 70% | 1.8 | Both | 687.5 | 2.75 | HRCU-A-CB (Split System: Heat Pump with Remote Outdoor Unit-Air-Source) | N/A
213297053 | Central Heat Pump | COLEMAN | HMH72B341 |  |  | XAHC36DBCN1 | Z9ES060B12SMPS1 | 33000 |  |  | 16.5 | 8.5 | 32000 |  |  | 22400 | 70% | 1.8 | Both | 687.5 | 2.75 | HRCU-A-CB (Split System: Heat Pump with Remote Outdoor Unit-Air-Source) | N/A
212974644 | Central Heat Pump | COMFORTMAKER | DLCURAH18ABK |  |  | EA*4X24L17A* | *96VTN0401410B* | 17200 |  |  | 16.5 | 8.5 | 18200 |  |  | 19400 | 106.6% | 2.34 | Both | 358.3333 | 1.4333 | HRCU-A-CB (Split System: Heat Pump with Remote Outdoor Unit-Air-Source) | N/A
212973596 | Central Heat Pump | COMFORTMAKER | DLCURAH24ABK |  |  | EN(A,D)4X24L14** | *96VSN0601412B* | 23200 |  |  | 16.5 | 8.5 | 26800 |  |  | 25400 | 94.78% | 2.12 | Both | 483.3333 | 1.9333 | HRCU-A-CB (Split System: Heat Pump with Remote Outdoor Unit-Air-Source) | N/A
212973606 | Central Heat Pump | COMFORTMAKER | DLCURAH24ABK |  |  | EN(A,D)4X24L17** | *96VSN0601412B* | 23200 |  |  | 16.5 | 8.5 | 26800 |  |  | 25400 | 94.78% | 2.12 | Both | 483.3333 | 1.9333 | HRCU-A-CB (Split System: Heat Pump with Remote Outdoor Unit-Air-Source) | N/A
212973536 | Central Heat Pump | COMFORTMAKER | DLCURAH24ABK |  |  | EA*4X24L17A* | *96VSN0601412B* | 23200 |  |  | 16.5 | 8.5 | 26800 |  |  | 26800 | 100% | 2.28 | Both | 483.3333 | 1.9333 | HRCU-A-CB (Split System: Heat Pump with Remote Outdoor Unit-Air-Source) | N/A
212977651 | Central Heat Pump | COMFORTMAKER | DLCURAH24ABK |  |  | EN(A,D)4X24L14** | *80MS(N,L)0451412A* | 23200 |  |  | 16.5 | 8.5 | 26800 |  |  | 25000 | 93.28% | 2.08 | Both | 483.3333 | 1.9333 | HRCU-A-CB (Split System: Heat Pump with Remote Outdoor Unit-Air-Source) | N/A
212977663 | Central Heat Pump | COMFORTMAKER | DLCURAH24ABK |  |  | EN(A,D)4X24L17** | *80MS(N,L)0451412A* | 23200 |  |  | 16.5 | 8.5 | 26800 |  |  | 25000 | 93.28% | 2.08 | Both | 483.3333 | 1.9333 | HRCU-A-CB (Split System: Heat Pump with Remote Outdoor Unit-Air-Source) | N/A
212986932 | Central Heat Pump | COMFORTMAKER | DLCURAH24ABK |  |  | EN(A,D)4X24L14** | *96MSN0601412A* | 23200 |  |  | 16.5 | 8.5 | 27000 |  |  | 25200 | 93.33% | 2.1 | Both | 483.3333 | 1.9333 | HRCU-A-CB (Split System: Heat Pump with Remote Outdoor Unit-Air-Source) | N/A
212985758 | Central Heat Pump | COMFORTMAKER | DLCURAH24ABK |  |  | EA*4X24L14A* | *96MSN0261410A* | 23200 |  |  | 16.5 | 8.5 | 27000 |  |  | 26400 | 97.78% | 2.2 | Both | 483.3333 | 1.9333 | HRCU-A-CB (Split System: Heat Pump with Remote Outdoor Unit-Air-Source) | N/A
212975666 | Central Heat Pump | COMFORTMAKER | DLCURAH24ABK |  |  | EA*4X30L14A* | *96VTN0601412B* | 23400 |  |  | 16.5 | 8.5 | 26200 |  |  | 25000 | 95.42% | 2.08 | Both | 487.5 | 1.95 | HRCU-A-CB (Split System: Heat Pump with Remote Outdoor Unit-Air-Source) | N/A
212973216 | Central Heat Pump | COMFORTMAKER | DLCURAH24ABK |  |  | EA*4X36L17A* | *96VSN0401712B* | 23400 |  |  | 16.5 | 8.5 | 26200 |  |  | 24400 | 93.13% | 2.02 | Both | 487.5 | 1.95 | HRCU-A-CB (Split System: Heat Pump with Remote Outdoor Unit-Air-Source) | N/A
212973556 | Central Heat Pump | COMFORTMAKER | DLCURAH24ABK |  |  | EA*4X30L14A* | *96VSN0601412B* | 23400 |  |  | 16.5 | 8.5 | 26200 |  |  | 25000 | 95.42% | 2.08 | Both | 487.5 | 1.95 | HRCU-A-CB (Split System: Heat Pump with Remote Outdoor Unit-Air-Source) | N/A
212985798 | Central Heat Pump | COMFORTMAKER | DLCURAH24ABK |  |  | EA*4X30L17A* | *96MSN0261410A* | 23400 |  |  | 16.5 | 8.5 | 26200 |  |  | 25000 | 95.42% | 2.08 | Both | 487.5 | 1.95 | HRCU-A-CB (Split System: Heat Pump with Remote Outdoor Unit-Air-Source) | N/A
212985808 | Central Heat Pump | COMFORTMAKER | DLCURAH24ABK |  |  | EA*4X36L17A* | *96MSN0261410A* | 23400 |  |  | 16.5 | 8.5 | 26200 |  |  | 24400 | 93.13% | 2.02 | Both | 487.5 | 1.95 | HRCU-A-CB (Split System: Heat Pump with Remote Outdoor Unit-Air-Source) | N/A
212973226 | Central Heat Pump | COMFORTMAKER | DLCURAH24ABK |  |  | EA*4X36L21A* | *96VSN0401712B* | 23400 |  |  | 16.5 | 8.5 | 26200 |  |  | 24200 | 92.37% | 2 | Both | 487.5 | 1.95 | HRCU-A-CB (Split System: Heat Pump with Remote Outdoor Unit-Air-Source) | N/A
212975303 | Central Heat Pump | COMFORTMAKER | DLCURAH24ABK |  |  | EA*4X36L21A* | *96VTN0401712B* | 23400 |  |  | 16.5 | 8.5 | 26200 |  |  | 24200 | 92.37% | 2 | Both | 487.5 | 1.95 | HRCU-A-CB (Split System: Heat Pump with Remote Outdoor Unit-Air-Source) | N/A
212975677 | Central Heat Pump | COMFORTMAKER | DLCURAH24ABK |  |  | EA*4X30L17A* | *96VTN0601412B* | 23400 |  |  | 16.5 | 8.5 | 26400 |  |  | 24800 | 93.94% | 2.06 | Both | 487.5 | 1.95 | HRCU-A-CB (Split System: Heat Pump with Remote Outdoor Unit-Air-Source) | N/A
212982245 | Central Heat Pump | COMFORTMAKER | DLCURAH24ABK |  |  | EA*4X24L17A* | *80MSU0401712A* | 23400 |  |  | 16.5 | 8.5 | 26400 |  |  | 25400 | 96.21% | 2.14 | Both | 487.5 | 1.95 | HRCU-A-CB (Split System: Heat Pump with Remote Outdoor Unit-Air-Source) | N/A
212986892 | Central Heat Pump | COMFORTMAKER | DLCURAH24ABK |  |  | EA*4X30L14A* | *96MSN0601412A* | 23400 |  |  | 16.5 | 8.5 | 26400 |  |  | 24600 | 93.18% | 2.04 | Both | 487.5 | 1.95 | HRCU-A-CB (Split System: Heat Pump with Remote Outdoor Unit-Air-Source) | N/A
212985788 | Central Heat Pump | COMFORTMAKER | DLCURAH24ABK |  |  | EA*4X30L14A* | *96MSN0261410A* | 23400 |  |  | 16.5 | 8.5 | 26400 |  |  | 24600 | 93.18% | 2.04 | Both | 487.5 | 1.95 | HRCU-A-CB (Split System: Heat Pump with Remote Outdoor Unit-Air-Source) | N/A
212986872 | Central Heat Pump | COMFORTMAKER | DLCURAH24ABK |  |  | EA*4X24L17A* | *96MSN0601412A* | 23400 |  |  | 16.5 | 8.5 | 27000 |  |  | 26400 | 97.78% | 2.22 | Both | 487.5 | 1.95 | HRCU-A-CB (Split System: Heat Pump with Remote Outdoor Unit-Air-Source) | N/A
212985768 | Central Heat Pump | COMFORTMAKER | DLCURAH24ABK |  |  | EA*4X24L17A* | *96MSN0261410A* | 23400 |  |  | 16.5 | 8.5 | 27000 |  |  | 26200 | 97.04% | 2.2 | Both | 487.5 | 1.95 | HRCU-A-CB (Split System: Heat Pump with Remote Outdoor Unit-Air-Source) | N/A
212988642 | Central Heat Pump | COMFORTMAKER | DLCURAH24ABK |  |  | EA*4X24L17A* | *95MSU0401712A* | 23400 |  |  | 16.5 | 8.5 | 27000 |  |  | 26200 | 97.04% | 2.2 | Both | 487.5 | 1.95 | HRCU-A-CB (Split System: Heat Pump with Remote Outdoor Unit-Air-Source) | N/A
212976089 | Central Heat Pump | COMFORTMAKER | DLCURAH24ABK |  |  | EN(A,D)4X24L17** | *96VTN0801716B* | 23400 |  |  | 16.5 | 8.5 | 27000 |  |  | 24800 | 91.85% | 2.04 | Both | 487.5 | 1.95 | HRCU-A-CB (Split System: Heat Pump with Remote Outdoor Unit-Air-Source) | N/A
212973896 | Central Heat Pump | COMFORTMAKER | DLCURAH24ABK |  |  | EN(A,D)4X24L17** | *96VSN0801716B* | 23400 |  |  | 16.5 | 8.5 | 27000 |  |  | 24800 | 91.85% | 2.04 | Both | 487.5 | 1.95 | HRCU-A-CB (Split System: Heat Pump with Remote Outdoor Unit-Air-Source) | N/A
212987368 | Central Heat Pump | COMFORTMAKER | DLCURAH24ABK |  |  | EA*4X24L17A* | *96MSN0801716A* | 23400 |  |  | 16.5 | 8.5 | 27000 |  |  | 26000 | 96.3% | 2.16 | Both | 487.5 | 1.95 | HRCU-A-CB (Split System: Heat Pump with Remote Outdoor Unit-Air-Source) | N/A
212979898 | Central Heat Pump | COMFORTMAKER | DLCURAH24ABK |  |  | EN(A,D)4X24L17** | *80MS(N,L)0901714A* | 23400 |  |  | 16.5 | 8.5 | 27000 |  |  | 24400 | 90.37% | 2.02 | Both | 487.5 | 1.95 | HRCU-A-CB (Split System: Heat Pump with Remote Outdoor Unit-Air-Source) | N/A
212981693 | Central Heat Pump | COMFORTMAKER | DLCURAH24ABK |  |  | EA*4X24L17A* | *80MSU1002120A* | 23400 |  |  | 16.5 | 8.5 | 27000 |  |  | 25800 | 95.56% | 2.16 | Both | 487.5 | 1.95 | HRCU-A-CB (Split System: Heat Pump with Remote Outdoor Unit-Air-Source) | N/A
212986912 | Central Heat Pump | COMFORTMAKER | DLCURAH24ABK |  |  | EA*4X36L17A* | *96MSN0601412A* | 23600 |  |  | 16.5 | 8.5 | 26200 |  |  | 23800 | 90.84% | 1.98 | Both | 491.6667 | 1.9667 | HRCU-A-CB (Split System: Heat Pump with Remote Outdoor Unit-Air-Source) | N/A
212986902 | Central Heat Pump | COMFORTMAKER | DLCURAH24ABK |  |  | EA*4X30L17A* | *96MSN0601412A* | 23600 |  |  | 16.5 | 8.5 | 26200 |  |  | 24200 | 92.37% | 2 | Both | 491.6667 | 1.9667 | HRCU-A-CB (Split System: Heat Pump with Remote Outdoor Unit-Air-Source) | N/A
212988762 | Central Heat Pump | COMFORTMAKER | DLCURAH24ABK |  |  | EN(A,D)4X36L21** | *95MSU0401712A* | 23600 |  |  | 16.5 | 8.5 | 26400 |  |  | 24200 | 91.67% | 2 | Both | 491.6667 | 1.9667 | HRCU-A-CB (Split System: Heat Pump with Remote Outdoor Unit-Air-Source) | N/A
212973826 | Central Heat Pump | COMFORTMAKER | DLCURAH24ABK |  |  | EA*4X24L17A* | *96VSN0801716B* | 23600 |  |  | 16.5 | 8.5 | 27000 |  |  | 25600 | 94.81% | 2.14 | Both | 491.6667 | 1.9667 | HRCU-A-CB (Split System: Heat Pump with Remote Outdoor Unit-Air-Source) | N/A
212975998 | Central Heat Pump | COMFORTMAKER | DLCURAH24ABK |  |  | EA*4X24L17A* | *96VTN0801716B* | 23600 |  |  | 16.5 | 8.5 | 27000 |  |  | 25600 | 94.81% | 2.14 | Both | 491.6667 | 1.9667 | HRCU-A-CB (Split System: Heat Pump with Remote Outdoor Unit-Air-Source) | N/A
212982269 | Central Heat Pump | COMFORTMAKER | DLCURAH24ABK |  |  | EA*4X30L17A* | *80MSU0401712A* | 23800 |  |  | 16.5 | 8.5 | 25800 |  |  | 24000 | 93.02% | 2 | Both | 495.8333 | 1.9833 | HRCU-A-CB (Split System: Heat Pump with Remote Outdoor Unit-Air-Source) | N/A
212981717 | Central Heat Pump | COMFORTMAKER | DLCURAH24ABK |  |  | EA*4X30L17A* | *80MSU1002120A* | 23800 |  |  | 16.5 | 8.5 | 26200 |  |  | 23600 | 90.08% | 1.96 | Both | 495.8333 | 1.9833 | HRCU-A-CB (Split System: Heat Pump with Remote Outdoor Unit-Air-Source) | N/A
212983601 | Central Heat Pump | COMFORTMAKER | DLCURAH24ABK |  |  | EN(A,D)4X30L14** | *92MSN0601412A* | 23800 |  |  | 16.5 | 8.5 | 26400 |  |  | 24000 | 90.91% | 2 | Both | 495.8333 | 1.9833 | HRCU-A-CB (Split System: Heat Pump with Remote Outdoor Unit-Air-Source) | N/A
212983541 | Central Heat Pump | COMFORTMAKER | DLCURAH24ABK |  |  | EA*4X30L14A* | *92MSN0601412A* | 23800 |  |  | 16.5 | 8.5 | 26400 |  |  | 24200 | 91.67% | 2 | Both | 495.8333 | 1.9833 | HRCU-A-CB (Split System: Heat Pump with Remote Outdoor Unit-Air-Source) | N/A
212985818 | Central Heat Pump | COMFORTMAKER | DLCURAH24ABK |  |  | EA*4X37L17A* | *96MSN0261410A* | 24000 |  |  | 16.5 | 8.5 | 25200 |  |  | 22200 | 88.1% | 1.84 | Both | 500 | 2 | HRCU-A-CB (Split System: Heat Pump with Remote Outdoor Unit-Air-Source) | N/A
212986156 | Central Heat Pump | COMFORTMAKER | DLCURAH24ABK |  |  | EA*4X25L17A* | *96MSN0401410A* | 24000 |  |  | 16.5 | 8.5 | 25400 |  |  | 21800 | 85.83% | 1.82 | Both | 500 | 2 | HRCU-A-CB (Split System: Heat Pump with Remote Outdoor Unit-Air-Source) | N/A
212981753 | Central Heat Pump | COMFORTMAKER | DLCURAH24ABK |  |  | EA*4X37L17A* | *80MSU1002120A* | 24200 |  |  | 16.5 | 8.5 | 25200 |  |  | 22000 | 87.3% | 1.84 | Both | 504.1667 | 2.0167 | HRCU-A-CB (Split System: Heat Pump with Remote Outdoor Unit-Air-Source) | N/A
212985778 | Central Heat Pump | COMFORTMAKER | DLCURAH24ABK |  |  | EA*4X25L17A* | *96MSN0261410A* | 24200 |  |  | 16.5 | 8.5 | 25200 |  |  | 21600 | 85.71% | 1.82 | Both | 504.1667 | 2.0167 | HRCU-A-CB (Split System: Heat Pump with Remote Outdoor Unit-Air-Source) | N/A
212975325 | Central Heat Pump | COMFORTMAKER | DLCURAH24ABK |  |  | EA*4X37L21A* | *96VTN0401712B* | 24200 |  |  | 16.5 | 8.5 | 25400 |  |  | 21600 | 85.04% | 1.8 | Both | 504.1667 | 2.0167 | HRCU-A-CB (Split System: Heat Pump with Remote Outdoor Unit-Air-Source) | N/A
212973246 | Central Heat Pump | COMFORTMAKER | DLCURAH24ABK |  |  | EA*4X37L21A* | *96VSN0401712B* | 24200 |  |  | 16.5 | 8.5 | 25400 |  |  | 21600 | 85.04% | 1.8 | Both | 504.1667 | 2.0167 | HRCU-A-CB (Split System: Heat Pump with Remote Outdoor Unit-Air-Source) | N/A
212984944 | Central Heat Pump | COMFORTMAKER | DLCURAH36ABK |  |  | EA*4X48L21A* | *92MSN0802120A* | 35600 |  |  | 16.5 | 8.5 | 37800 |  |  | 34600 | 91.53% | 2.02 | Both | 741.6667 | 2.9667 | HRCU-A-CB (Split System: Heat Pump with Remote Outdoor Unit-Air-Source) | N/A
212977256 | Central Heat Pump | COMFORTMAKER | DLCURAH36ABK |  |  | EA*4X48L24A* | *96VTN1202422B* | 35600 |  |  | 16.5 | 8.5 | 37800 |  |  | 34600 | 91.53% | 2.02 | Both | 741.6667 | 2.9667 | HRCU-A-CB (Split System: Heat Pump with Remote Outdoor Unit-Air-Source) | N/A
212980172 | Central Heat Pump | COMFORTMAKER | DLCURAH36ABK |  |  | EA*4X48L24A* | *80MS(N,L)0902116A* | 35600 |  |  | 16.5 | 8.5 | 37800 |  |  | 34600 | 91.53% | 2.02 | Both | 741.6667 | 2.9667 | HRCU-A-CB (Split System: Heat Pump with Remote Outdoor Unit-Air-Source) | N/A
212988322 | Central Heat Pump | COMFORTMAKER | DLCURAH36ABK |  |  | EA*4X48L24A* | *96MSN1202422A* | 35600 |  |  | 16.5 | 8.5 | 37800 |  |  | 34600 | 91.53% | 2.02 | Both | 741.6667 | 2.9667 | HRCU-A-CB (Split System: Heat Pump with Remote Outdoor Unit-Air-Source) | N/A
212989506 | Central Heat Pump | COMFORTMAKER | DLCURAH36ABK |  |  | EA*4X48L24A* | *95MSU0802120A* | 35600 |  |  | 16.5 | 8.5 | 37800 |  |  | 34600 | 91.53% | 2.02 | Both | 741.6667 | 2.9667 | HRCU-A-CB (Split System: Heat Pump with Remote Outdoor Unit-Air-Source) | N/A
212970690 | Central Heat Pump | COMFORTMAKER | DLCURAH36ABK |  |  | EA*4X48L21A* | *80VSL0902120B* | 35600 |  |  | 16.5 | 8.5 | 38500 |  |  | 34600 | 89.87% | 2.02 | Both | 741.6667 | 2.9667 | HRCU-A-CB (Split System: Heat Pump with Remote Outdoor Unit-Air-Source) | N/A
212984954 | Central Heat Pump | COMFORTMAKER | DLCURAH36ABK |  |  | EA*4X48L24A* | *92MSN0802120A* | 35800 |  |  | 16.5 | 8.5 | 37800 |  |  | 34600 | 91.53% | 2.02 | Both | 745.8333 | 2.9833 | HRCU-A-CB (Split System: Heat Pump with Remote Outdoor Unit-Air-Source) | N/A
212985232 | Central Heat Pump | COMFORTMAKER | DLCURAH36ABK |  |  | EA*4X48L21A* | *92MSN1002120A* | 35800 |  |  | 16.5 | 8.5 | 37800 |  |  | 34600 | 91.53% | 2.02 | Both | 745.8333 | 2.9833 | HRCU-A-CB (Split System: Heat Pump with Remote Outdoor Unit-Air-Source) | N/A
212988004 | Central Heat Pump | COMFORTMAKER | DLCURAH36ABK |  |  | EA*4X48L21A* | *96MSN1002120A* | 35800 |  |  | 16.5 | 8.5 | 37800 |  |  | 34600 | 91.53% | 2.04 | Both | 745.8333 | 2.9833 | HRCU-A-CB (Split System: Heat Pump with Remote Outdoor Unit-Air-Source) | N/A
212985244 | Central Heat Pump | COMFORTMAKER | DLCURAH36ABK |  |  | EA*4X48L24A* | *92MSN1002120A* | 35800 |  |  | 16.5 | 8.5 | 37800 |  |  | 34600 | 91.53% | 2.02 | Both | 745.8333 | 2.9833 | HRCU-A-CB (Split System: Heat Pump with Remote Outdoor Unit-Air-Source) | N/A
212977092 | Central Heat Pump | COMFORTMAKER | DLCURAH36ABK |  |  | EA*4X48L24A* | *96VTN1002122B* | 35800 |  |  | 16.5 | 8.5 | 37800 |  |  | 34600 | 91.53% | 2.02 | Both | 745.8333 | 2.9833 | HRCU-A-CB (Split System: Heat Pump with Remote Outdoor Unit-Air-Source) | N/A
212980480 | Central Heat Pump | COMFORTMAKER | DLCURAH36ABK |  |  | EA*4X48L21A* | *80MS(N,L)0902120A* | 35800 |  |  | 16.5 | 8.5 | 37800 |  |  | 34600 | 91.53% | 2.02 | Both | 745.8333 | 2.9833 | HRCU-A-CB (Split System: Heat Pump with Remote Outdoor Unit-Air-Source) | N/A
212976798 | Central Heat Pump | COMFORTMAKER | DLCURAH36ABK |  |  | EA*4X48L21A* | *96VTN1002120B* | 35800 |  |  | 16.5 | 8.5 | 37800 |  |  | 34600 | 91.53% | 2.02 | Both | 745.8333 | 2.9833 | HRCU-A-CB (Split System: Heat Pump with Remote Outdoor Unit-Air-Source) | N/A
212984414 | Central Heat Pump | COMFORTMAKER | DLCURAH36ABK |  |  | EA*4X48L21A* | *92MSN0801716A* | 35800 |  |  | 16.5 | 8.5 | 37800 |  |  | 34600 | 91.53% | 2.02 | Both | 745.8333 | 2.9833 | HRCU-A-CB (Split System: Heat Pump with Remote Outdoor Unit-Air-Source) | N/A
212985510 | Central Heat Pump | COMFORTMAKER | DLCURAH36ABK |  |  | EA*4X48L21A* | *92MSN1002122A* | 35800 |  |  | 16.5 | 8.5 | 37800 |  |  | 34600 | 91.53% | 2.02 | Both | 745.8333 | 2.9833 | HRCU-A-CB (Split System: Heat Pump with Remote Outdoor Unit-Air-Source) | N/A
212981211 | Central Heat Pump | COMFORTMAKER | DLCURAH36ABK |  |  | EA*4X48L24A* | *80MS(N,L)1352420A* | 35800 |  |  | 16.5 | 8.5 | 37800 |  |  | 34600 | 91.53% | 2.02 | Both | 745.8333 | 2.9833 | HRCU-A-CB (Split System: Heat Pump with Remote Outdoor Unit-Air-Source) | N/A
212988228 | Central Heat Pump | COMFORTMAKER | DLCURAH36ABK |  |  | EA*4X48L24A* | *96MSN1002122A* | 35800 |  |  | 16.5 | 8.5 | 37800 |  |  | 34600 | 91.53% | 2.06 | Both | 745.8333 | 2.9833 | HRCU-A-CB (Split System: Heat Pump with Remote Outdoor Unit-Air-Source) | N/A
212970700 | Central Heat Pump | COMFORTMAKER | DLCURAH36ABK |  |  | EA*4X48L24A* | *80VSL0902120B* | 35800 |  |  | 16.5 | 8.5 | 38000 |  |  | 34600 | 91.05% | 2.02 | Both | 745.8333 | 2.9833 | HRCU-A-CB (Split System: Heat Pump with Remote Outdoor Unit-Air-Source) | N/A
212980491 | Central Heat Pump | COMFORTMAKER | DLCURAH36ABK |  |  | EA*4X48L24A* | *80MS(N,L)0902120A* | 36000 |  |  | 16.5 | 8.5 | 37800 |  |  | 34600 | 91.53% | 2.04 | Both | 750 | 3 | HRCU-A-CB (Split System: Heat Pump with Remote Outdoor Unit-Air-Source) | N/A
212980692 | Central Heat Pump | COMFORTMAKER | DLCURAH36ABK |  |  | EA*4X48L24A* | *80MS(N,L)0902420A* | 36000 |  |  | 16.5 | 8.5 | 37800 |  |  | 34600 | 91.53% | 2.04 | Both | 750 | 3 | HRCU-A-CB (Split System: Heat Pump with Remote Outdoor Unit-Air-Source) | N/A
212979209 | Central Heat Pump | DAY & NIGHT | DLCURAH24ABK |  |  | EN(A,D)4X24L17** | *80MS(N,L)0701716A* | 23200 |  |  | 16.5 | 8.5 | 26800 |  |  | 25400 | 94.78% | 2.14 | Both | 483.3333 | 1.9333 | HRCU-A-CB (Split System: Heat Pump with Remote Outdoor Unit-Air-Source) | N/A
212984115 | Central Heat Pump | DAY & NIGHT | DLCURAH24ABK |  |  | EN(A,D)4X24L17** | *92MSN0601714A* | 23200 |  |  | 16.5 | 8.5 | 26800 |  |  | 25400 | 94.78% | 2.14 | Both | 483.3333 | 1.9333 | HRCU-A-CB (Split System: Heat Pump with Remote Outdoor Unit-Air-Source) | N/A
212989219 | Central Heat Pump | DAY & NIGHT | DLCURAH24ABK |  |  | EN(A,D)4X24L17** | *95MSU0601716A* | 23200 |  |  | 16.5 | 8.5 | 26800 |  |  | 25400 | 94.78% | 2.14 | Both | 483.3333 | 1.9333 | HRCU-A-CB (Split System: Heat Pump with Remote Outdoor Unit-Air-Source) | N/A
212973527 | Central Heat Pump | DAY & NIGHT | DLCURAH24ABK |  |  | EA*4X24L14A* | *96VSN0601412B* | 23200 |  |  | 16.5 | 8.5 | 26800 |  |  | 27000 | 100.7% | 2.3 | Both | 483.3333 | 1.9333 | HRCU-A-CB (Split System: Heat Pump with Remote Outdoor Unit-Air-Source) | N/A
212973597 | Central Heat Pump | DAY & NIGHT | DLCURAH24ABK |  |  | EN(A,D)4X24L14** | *96VSN0601412B* | 23200 |  |  | 16.5 | 8.5 | 26800 |  |  | 25400 | 94.78% | 2.12 | Both | 483.3333 | 1.9333 | HRCU-A-CB (Split System: Heat Pump with Remote Outdoor Unit-Air-Source) | N/A
212973607 | Central Heat Pump | DAY & NIGHT | DLCURAH24ABK |  |  | EN(A,D)4X24L17** | *96VSN0601412B* | 23200 |  |  | 16.5 | 8.5 | 26800 |  |  | 25400 | 94.78% | 2.12 | Both | 483.3333 | 1.9333 | HRCU-A-CB (Split System: Heat Pump with Remote Outdoor Unit-Air-Source) | N/A
212975722 | Central Heat Pump | DAY & NIGHT | DLCURAH24ABK |  |  | EN(A,D)4X24L17** | *96VTN0601412B* | 23200 |  |  | 16.5 | 8.5 | 26800 |  |  | 25400 | 94.78% | 2.12 | Both | 483.3333 | 1.9333 | HRCU-A-CB (Split System: Heat Pump with Remote Outdoor Unit-Air-Source) | N/A
212971704 | Central Heat Pump | DAY & NIGHT | DLCURAH24ABK |  |  | EN(A,D)4X24L17** | *80VTL0701716B* | 23200 |  |  | 16.5 | 8.5 | 26800 |  |  | 25200 | 94.03% | 2.1 | Both | 483.3333 | 1.9333 | HRCU-A-CB (Split System: Heat Pump with Remote Outdoor Unit-Air-Source) | N/A
212973537 | Central Heat Pump | DAY & NIGHT | DLCURAH24ABK |  |  | EA*4X24L17A* | *96VSN0601412B* | 23200 |  |  | 16.5 | 8.5 | 26800 |  |  | 26800 | 100% | 2.28 | Both | 483.3333 | 1.9333 | HRCU-A-CB (Split System: Heat Pump with Remote Outdoor Unit-Air-Source) | N/A
212975645 | Central Heat Pump | DAY & NIGHT | DLCURAH24ABK |  |  | EA*4X24L17A* | *96VTN0601412B* | 23200 |  |  | 16.5 | 8.5 | 26800 |  |  | 26800 | 100% | 2.28 | Both | 483.3333 | 1.9333 | HRCU-A-CB (Split System: Heat Pump with Remote Outdoor Unit-Air-Source) | N/A
212977652 | Central Heat Pump | DAY & NIGHT | DLCURAH24ABK |  |  | EN(A,D)4X24L14** | *80MS(N,L)0451412A* | 23200 |  |  | 16.5 | 8.5 | 26800 |  |  | 25000 | 93.28% | 2.08 | Both | 483.3333 | 1.9333 | HRCU-A-CB (Split System: Heat Pump with Remote Outdoor Unit-Air-Source) | N/A
212986933 | Central Heat Pump | DAY & NIGHT | DLCURAH24ABK |  |  | EN(A,D)4X24L14** | *96MSN0601412A* | 23200 |  |  | 16.5 | 8.5 | 27000 |  |  | 25200 | 93.33% | 2.1 | Both | 483.3333 | 1.9333 | HRCU-A-CB (Split System: Heat Pump with Remote Outdoor Unit-Air-Source) | N/A
212986943 | Central Heat Pump | DAY & NIGHT | DLCURAH24ABK |  |  | EN(A,D)4X24L17** | *96MSN0601412A* | 23200 |  |  | 16.5 | 8.5 | 27000 |  |  | 25200 | 93.33% | 2.1 | Both | 483.3333 | 1.9333 | HRCU-A-CB (Split System: Heat Pump with Remote Outdoor Unit-Air-Source) | N/A
212986863 | Central Heat Pump | DAY & NIGHT | DLCURAH24ABK |  |  | EA*4X24L14A* | *96MSN0601412A* | 23200 |  |  | 16.5 | 8.5 | 27000 |  |  | 26400 | 97.78% | 2.22 | Both | 483.3333 | 1.9333 | HRCU-A-CB (Split System: Heat Pump with Remote Outdoor Unit-Air-Source) | N/A
212973217 | Central Heat Pump | DAY & NIGHT | DLCURAH24ABK |  |  | EA*4X36L17A* | *96VSN0401712B* | 23400 |  |  | 16.5 | 8.5 | 26200 |  |  | 24400 | 93.13% | 2.02 | Both | 487.5 | 1.95 | HRCU-A-CB (Split System: Heat Pump with Remote Outdoor Unit-Air-Source) | N/A
212975293 | Central Heat Pump | DAY & NIGHT | DLCURAH24ABK |  |  | EA*4X36L17A* | *96VTN0401712B* | 23400 |  |  | 16.5 | 8.5 | 26200 |  |  | 24400 | 93.13% | 2.02 | Both | 487.5 | 1.95 | HRCU-A-CB (Split System: Heat Pump with Remote Outdoor Unit-Air-Source) | N/A
212985809 | Central Heat Pump | DAY & NIGHT | DLCURAH24ABK |  |  | EA*4X36L17A* | *96MSN0261410A* | 23400 |  |  | 16.5 | 8.5 | 26200 |  |  | 24400 | 93.13% | 2.02 | Both | 487.5 | 1.95 | HRCU-A-CB (Split System: Heat Pump with Remote Outdoor Unit-Air-Source) | N/A
212985799 | Central Heat Pump | DAY & NIGHT | DLCURAH24ABK |  |  | EA*4X30L17A* | *96MSN0261410A* | 23400 |  |  | 16.5 | 8.5 | 26200 |  |  | 25000 | 95.42% | 2.08 | Both | 487.5 | 1.95 | HRCU-A-CB (Split System: Heat Pump with Remote Outdoor Unit-Air-Source) | N/A
212973227 | Central Heat Pump | DAY & NIGHT | DLCURAH24ABK |  |  | EA*4X36L21A* | *96VSN0401712B* | 23400 |  |  | 16.5 | 8.5 | 26200 |  |  | 24200 | 92.37% | 2 | Both | 487.5 | 1.95 | HRCU-A-CB (Split System: Heat Pump with Remote Outdoor Unit-Air-Source) | N/A
212973567 | Central Heat Pump | DAY & NIGHT | DLCURAH24ABK |  |  | EA*4X30L17A* | *96VSN0601412B* | 23400 |  |  | 16.5 | 8.5 | 26400 |  |  | 24800 | 93.94% | 2.06 | Both | 487.5 | 1.95 | HRCU-A-CB (Split System: Heat Pump with Remote Outdoor Unit-Air-Source) | N/A
212975678 | Central Heat Pump | DAY & NIGHT | DLCURAH24ABK |  |  | EA*4X30L17A* | *96VTN0601412B* | 23400 |  |  | 16.5 | 8.5 | 26400 |  |  | 24800 | 93.94% | 2.06 | Both | 487.5 | 1.95 | HRCU-A-CB (Split System: Heat Pump with Remote Outdoor Unit-Air-Source) | N/A
212986893 | Central Heat Pump | DAY & NIGHT | DLCURAH24ABK |  |  | EA*4X30L14A* | *96MSN0601412A* | 23400 |  |  | 16.5 | 8.5 | 26400 |  |  | 24600 | 93.18% | 2.04 | Both | 487.5 | 1.95 | HRCU-A-CB (Split System: Heat Pump with Remote Outdoor Unit-Air-Source) | N/A
212985789 | Central Heat Pump | DAY & NIGHT | DLCURAH24ABK |  |  | EA*4X30L14A* | *96MSN0261410A* | 23400 |  |  | 16.5 | 8.5 | 26400 |  |  | 24600 | 93.18% | 2.04 | Both | 487.5 | 1.95 | HRCU-A-CB (Split System: Heat Pump with Remote Outdoor Unit-Air-Source) | N/A
212987453 | Central Heat Pump | DAY & NIGHT | DLCURAH24ABK |  |  | EN(A,D)4X24L17** | *96MSN0801716A* | 23400 |  |  | 16.5 | 8.5 | 27000 |  |  | 25000 | 92.59% | 2.06 | Both | 487.5 | 1.95 | HRCU-A-CB (Split System: Heat Pump with Remote Outdoor Unit-Air-Source) | N/A
212986873 | Central Heat Pump | DAY & NIGHT | DLCURAH24ABK |  |  | EA*4X24L17A* | *96MSN0601412A* | 23400 |  |  | 16.5 | 8.5 | 27000 |  |  | 26400 | 97.78% | 2.22 | Both | 487.5 | 1.95 | HRCU-A-CB (Split System: Heat Pump with Remote Outdoor Unit-Air-Source) | N/A
212985769 | Central Heat Pump | DAY & NIGHT | DLCURAH24ABK |  |  | EA*4X24L17A* | *96MSN0261410A* | 23400 |  |  | 16.5 | 8.5 | 27000 |  |  | 26200 | 97.04% | 2.2 | Both | 487.5 | 1.95 | HRCU-A-CB (Split System: Heat Pump with Remote Outdoor Unit-Air-Source) | N/A
212988643 | Central Heat Pump | DAY & NIGHT | DLCURAH24ABK |  |  | EA*4X24L17A* | *95MSU0401712A* | 23400 |  |  | 16.5 | 8.5 | 27000 |  |  | 26200 | 97.04% | 2.2 | Both | 487.5 | 1.95 | HRCU-A-CB (Split System: Heat Pump with Remote Outdoor Unit-Air-Source) | N/A
212973897 | Central Heat Pump | DAY & NIGHT | DLCURAH24ABK |  |  | EN(A,D)4X24L17** | *96VSN0801716B* | 23400 |  |  | 16.5 | 8.5 | 27000 |  |  | 24800 | 91.85% | 2.04 | Both | 487.5 | 1.95 | HRCU-A-CB (Split System: Heat Pump with Remote Outdoor Unit-Air-Source) | N/A
212976090 | Central Heat Pump | DAY & NIGHT | DLCURAH24ABK |  |  | EN(A,D)4X24L17** | *96VTN0801716B* | 23400 |  |  | 16.5 | 8.5 | 27000 |  |  | 24800 | 91.85% | 2.04 | Both | 487.5 | 1.95 | HRCU-A-CB (Split System: Heat Pump with Remote Outdoor Unit-Air-Source) | N/A
212983592 | Central Heat Pump | DAY & NIGHT | DLCURAH24ABK |  |  | EN(A,D)4X24L17** | *92MSN0601412A* | 23400 |  |  | 16.5 | 8.5 | 27000 |  |  | 24600 | 91.11% | 2.04 | Both | 487.5 | 1.95 | HRCU-A-CB (Split System: Heat Pump with Remote Outdoor Unit-Air-Source) | N/A
212979899 | Central Heat Pump | DAY & NIGHT | DLCURAH24ABK |  |  | EN(A,D)4X24L17** | *80MS(N,L)0901714A* | 23400 |  |  | 16.5 | 8.5 | 27000 |  |  | 24400 | 90.37% | 2.02 | Both | 487.5 | 1.95 | HRCU-A-CB (Split System: Heat Pump with Remote Outdoor Unit-Air-Source) | N/A
212981694 | Central Heat Pump | DAY & NIGHT | DLCURAH24ABK |  |  | EA*4X24L17A* | *80MSU1002120A* | 23400 |  |  | 16.5 | 8.5 | 27000 |  |  | 25800 | 95.56% | 2.16 | Both | 487.5 | 1.95 | HRCU-A-CB (Split System: Heat Pump with Remote Outdoor Unit-Air-Source) | N/A
212986913 | Central Heat Pump | DAY & NIGHT | DLCURAH24ABK |  |  | EA*4X36L17A* | *96MSN0601412A* | 23600 |  |  | 16.5 | 8.5 | 26200 |  |  | 23800 | 90.84% | 1.98 | Both | 491.6667 | 1.9667 | HRCU-A-CB (Split System: Heat Pump with Remote Outdoor Unit-Air-Source) | N/A
212986903 | Central Heat Pump | DAY & NIGHT | DLCURAH24ABK |  |  | EA*4X30L17A* | *96MSN0601412A* | 23600 |  |  | 16.5 | 8.5 | 26200 |  |  | 24200 | 92.37% | 2 | Both | 491.6667 | 1.9667 | HRCU-A-CB (Split System: Heat Pump with Remote Outdoor Unit-Air-Source) | N/A
212988763 | Central Heat Pump | DAY & NIGHT | DLCURAH24ABK |  |  | EN(A,D)4X36L21** | *95MSU0401712A* | 23600 |  |  | 16.5 | 8.5 | 26400 |  |  | 24200 | 91.67% | 2 | Both | 491.6667 | 1.9667 | HRCU-A-CB (Split System: Heat Pump with Remote Outdoor Unit-Air-Source) | N/A
212972957 | Central Heat Pump | DAY & NIGHT | DLCURAH24ABK |  |  | EA*4X37L17A* | *96VSN0401410B* | 23800 |  |  | 16.5 | 8.5 | 25600 |  |  | 22600 | 88.28% | 1.86 | Both | 495.8333 | 1.9833 | HRCU-A-CB (Split System: Heat Pump with Remote Outdoor Unit-Air-Source) | N/A
212982270 | Central Heat Pump | DAY & NIGHT | DLCURAH24ABK |  |  | EA*4X30L17A* | *80MSU0401712A* | 23800 |  |  | 16.5 | 8.5 | 25800 |  |  | 24000 | 93.02% | 2 | Both | 495.8333 | 1.9833 | HRCU-A-CB (Split System: Heat Pump with Remote Outdoor Unit-Air-Source) | N/A
212986923 | Central Heat Pump | DAY & NIGHT | DLCURAH24ABK |  |  | EA*4X37L17A* | *96MSN0601412A* | 24000 |  |  | 16.5 | 8.5 | 25200 |  |  | 22200 | 88.1% | 1.84 | Both | 500 | 2 | HRCU-A-CB (Split System: Heat Pump with Remote Outdoor Unit-Air-Source) | N/A
212986157 | Central Heat Pump | DAY & NIGHT | DLCURAH24ABK |  |  | EA*4X25L17A* | *96MSN0401410A* | 24000 |  |  | 16.5 | 8.5 | 25400 |  |  | 21800 | 85.83% | 1.82 | Both | 500 | 2 | HRCU-A-CB (Split System: Heat Pump with Remote Outdoor Unit-Air-Source) | N/A
212982306 | Central Heat Pump | DAY & NIGHT | DLCURAH24ABK |  |  | EA*4X37L17A* | *80MSU0401712A* | 24200 |  |  | 16.5 | 8.5 | 25200 |  |  | 22000 | 87.3% | 1.84 | Both | 504.1667 | 2.0167 | HRCU-A-CB (Split System: Heat Pump with Remote Outdoor Unit-Air-Source) | N/A
212981754 | Central Heat Pump | DAY & NIGHT | DLCURAH24ABK |  |  | EA*4X37L17A* | *80MSU1002120A* | 24200 |  |  | 16.5 | 8.5 | 25200 |  |  | 22000 | 87.3% | 1.84 | Both | 504.1667 | 2.0167 | HRCU-A-CB (Split System: Heat Pump with Remote Outdoor Unit-Air-Source) | N/A
212985779 | Central Heat Pump | DAY & NIGHT | DLCURAH24ABK |  |  | EA*4X25L17A* | *96MSN0261410A* | 24200 |  |  | 16.5 | 8.5 | 25200 |  |  | 21600 | 85.71% | 1.82 | Both | 504.1667 | 2.0167 | HRCU-A-CB (Split System: Heat Pump with Remote Outdoor Unit-Air-Source) | N/A
212979417 | Central Heat Pump | DAY & NIGHT | DLCURAH36ABK |  |  | EA*4X48L24A* | *80MS(N,L)0702116A* | 35600 |  |  | 16.5 | 8.5 | 37800 |  |  | 34600 | 91.53% | 2 | Both | 741.6667 | 2.9667 | HRCU-A-CB (Split System: Heat Pump with Remote Outdoor Unit-Air-Source) | N/A
212984945 | Central Heat Pump | DAY & NIGHT | DLCURAH36ABK |  |  | EA*4X48L21A* | *92MSN0802120A* | 35600 |  |  | 16.5 | 8.5 | 37800 |  |  | 34600 | 91.53% | 2.02 | Both | 741.6667 | 2.9667 | HRCU-A-CB (Split System: Heat Pump with Remote Outdoor Unit-Air-Source) | N/A
212977257 | Central Heat Pump | DAY & NIGHT | DLCURAH36ABK |  |  | EA*4X48L24A* | *96VTN1202422B* | 35600 |  |  | 16.5 | 8.5 | 37800 |  |  | 34600 | 91.53% | 2.02 | Both | 741.6667 | 2.9667 | HRCU-A-CB (Split System: Heat Pump with Remote Outdoor Unit-Air-Source) | N/A
212988407 | Central Heat Pump | DAY & NIGHT | DLCURAH36ABK |  |  | EA*4X48L24A* | *96MSN1402422A* | 35600 |  |  | 16.5 | 8.5 | 37800 |  |  | 34600 | 91.53% | 2.02 | Both | 741.6667 | 2.9667 | HRCU-A-CB (Split System: Heat Pump with Remote Outdoor Unit-Air-Source) | N/A
212988323 | Central Heat Pump | DAY & NIGHT | DLCURAH36ABK |  |  | EA*4X48L24A* | *96MSN1202422A* | 35600 |  |  | 16.5 | 8.5 | 37800 |  |  | 34600 | 91.53% | 2.02 | Both | 741.6667 | 2.9667 | HRCU-A-CB (Split System: Heat Pump with Remote Outdoor Unit-Air-Source) | N/A
212989507 | Central Heat Pump | DAY & NIGHT | DLCURAH36ABK |  |  | EA*4X48L24A* | *95MSU0802120A* | 35600 |  |  | 16.5 | 8.5 | 37800 |  |  | 34600 | 91.53% | 2.02 | Both | 741.6667 | 2.9667 | HRCU-A-CB (Split System: Heat Pump with Remote Outdoor Unit-Air-Source) | N/A
212970691 | Central Heat Pump | DAY & NIGHT | DLCURAH36ABK |  |  | EA*4X48L21A* | *80VSL0902120B* | 35600 |  |  | 16.5 | 8.5 | 38500 |  |  | 34600 | 89.87% | 2.02 | Both | 741.6667 | 2.9667 | HRCU-A-CB (Split System: Heat Pump with Remote Outdoor Unit-Air-Source) | N/A
212984955 | Central Heat Pump | DAY & NIGHT | DLCURAH36ABK |  |  | EA*4X48L24A* | *92MSN0802120A* | 35800 |  |  | 16.5 | 8.5 | 37800 |  |  | 34600 | 91.53% | 2.02 | Both | 745.8333 | 2.9833 | HRCU-A-CB (Split System: Heat Pump with Remote Outdoor Unit-Air-Source) | N/A
212977083 | Central Heat Pump | DAY & NIGHT | DLCURAH36ABK |  |  | EA*4X48L21A* | *96VTN1002122B* | 35800 |  |  | 16.5 | 8.5 | 37800 |  |  | 34600 | 91.53% | 2.02 | Both | 745.8333 | 2.9833 | HRCU-A-CB (Split System: Heat Pump with Remote Outdoor Unit-Air-Source) | N/A
212976799 | Central Heat Pump | DAY & NIGHT | DLCURAH36ABK |  |  | EA*4X48L21A* | *96VTN1002120B* | 35800 |  |  | 16.5 | 8.5 | 37800 |  |  | 34600 | 91.53% | 2.02 | Both | 745.8333 | 2.9833 | HRCU-A-CB (Split System: Heat Pump with Remote Outdoor Unit-Air-Source) | N/A
212980481 | Central Heat Pump | DAY & NIGHT | DLCURAH36ABK |  |  | EA*4X48L21A* | *80MS(N,L)0902120A* | 35800 |  |  | 16.5 | 8.5 | 37800 |  |  | 34600 | 91.53% | 2.02 | Both | 745.8333 | 2.9833 | HRCU-A-CB (Split System: Heat Pump with Remote Outdoor Unit-Air-Source) | N/A
212979659 | Central Heat Pump | DAY & NIGHT | DLCURAH36ABK |  |  | EA*4X48L21A* | *80MS(N,L)0901714A* | 35800 |  |  | 16.5 | 8.5 | 37800 |  |  | 34600 | 91.53% | 2.02 | Both | 745.8333 | 2.9833 | HRCU-A-CB (Split System: Heat Pump with Remote Outdoor Unit-Air-Source) | N/A
212988229 | Central Heat Pump | DAY & NIGHT | DLCURAH36ABK |  |  | EA*4X48L24A* | *96MSN1002122A* | 35800 |  |  | 16.5 | 8.5 | 37800 |  |  | 34600 | 91.53% | 2.06 | Both | 745.8333 | 2.9833 | HRCU-A-CB (Split System: Heat Pump with Remote Outdoor Unit-Air-Source) | N/A
212970701 | Central Heat Pump | DAY & NIGHT | DLCURAH36ABK |  |  | EA*4X48L24A* | *80VSL0902120B* | 35800 |  |  | 16.5 | 8.5 | 38000 |  |  | 34600 | 91.05% | 2.02 | Both | 745.8333 | 2.9833 | HRCU-A-CB (Split System: Heat Pump with Remote Outdoor Unit-Air-Source) | N/A
212988017 | Central Heat Pump | DAY & NIGHT | DLCURAH36ABK |  |  | EA*4X48L24A* | *96MSN1002120A* | 36000 |  |  | 16.5 | 8.5 | 37800 |  |  | 34600 | 91.53% | 2.04 | Both | 750 | 3 | HRCU-A-CB (Split System: Heat Pump with Remote Outdoor Unit-Air-Source) | N/A
212980492 | Central Heat Pump | DAY & NIGHT | DLCURAH36ABK |  |  | EA*4X48L24A* | *80MS(N,L)0902120A* | 36000 |  |  | 16.5 | 8.5 | 37800 |  |  | 34600 | 91.53% | 2.04 | Both | 750 | 3 | HRCU-A-CB (Split System: Heat Pump with Remote Outdoor Unit-Air-Source) | N/A
212980693 | Central Heat Pump | DAY & NIGHT | DLCURAH36ABK |  |  | EA*4X48L24A* | *80MS(N,L)0902420A* | 36000 |  |  | 16.5 | 8.5 | 37800 |  |  | 34600 | 91.53% | 2.04 | Both | 750 | 3 | HRCU-A-CB (Split System: Heat Pump with Remote Outdoor Unit-Air-Source) | N/A
213296825 | Central Heat Pump | FRASER-JOHNSTON | HMH72B341 |  |  | XAFC36DBCN1 | Z9ES060B12SMPS1 | 33000 |  |  | 16.5 | 8.5 | 32000 |  |  | 22400 | 70% | 1.8 | Both | 687.5 | 2.75 | HRCU-A-CB (Split System: Heat Pump with Remote Outdoor Unit-Air-Source) | N/A
212974650 | Central Heat Pump | GRANDAIRE | WDLCURAH18ABK |  |  | WLA*244BA* | WFST040A030A* | 17200 |  |  | 16.5 | 8.5 | 18200 |  |  | 17900 | 98.35% | 2.14 | Both | 358.3333 | 1.4333 | HRCU-A-CB (Split System: Heat Pump with Remote Outdoor Unit-Air-Source) | N/A
212976095 | Central Heat Pump | GRANDAIRE | WDLCURAH24ABK |  |  | WLNC244BA* | WFST080B048A* | 23400 |  |  | 16.5 | 8.5 | 27000 |  |  | 24200 | 89.63% | 2 | Both | 487.5 | 1.95 | HRCU-A-CB (Split System: Heat Pump with Remote Outdoor Unit-Air-Source) | N/A
212979904 | Central Heat Pump | GRANDAIRE | WDLCURAH24ABK |  |  | WLNC244BA* | WFE*090B042C* | 23400 |  |  | 16.5 | 8.5 | 27000 |  |  | 24400 | 90.37% | 2.02 | Both | 487.5 | 1.95 | HRCU-A-CB (Split System: Heat Pump with Remote Outdoor Unit-Air-Source) | N/A
212981699 | Central Heat Pump | GRANDAIRE | WDLCURAH24ABK |  |  | WLA*244BA* | WFEU100C060B* | 23400 |  |  | 16.5 | 8.5 | 27000 |  |  | 21600 | 80% | 1.8 | Both | 487.5 | 1.95 | HRCU-A-CB (Split System: Heat Pump with Remote Outdoor Unit-Air-Source) | N/A
212988684 | Central Heat Pump | GRANDAIRE | WDLCURAH24ABK |  |  | WLA*364BA* | WFSU040B036B* | 23600 |  |  | 16.5 | 8.5 | 26200 |  |  | 24400 | 93.13% | 2.02 | Both | 491.6667 | 1.9667 | HRCU-A-CB (Split System: Heat Pump with Remote Outdoor Unit-Air-Source) | N/A
212988672 | Central Heat Pump | GRANDAIRE | WDLCURAH24ABK |  |  | WLA*304BA* | WFSU040B036B* | 23600 |  |  | 16.5 | 8.5 | 26400 |  |  | 23800 | 90.15% | 1.96 | Both | 491.6667 | 1.9667 | HRCU-A-CB (Split System: Heat Pump with Remote Outdoor Unit-Air-Source) | N/A
212976004 | Central Heat Pump | GRANDAIRE | WDLCURAH24ABK |  |  | WLA*244BA* | WFST080B048A* | 23600 |  |  | 16.5 | 8.5 | 27000 |  |  | 21600 | 80% | 1.8 | Both | 491.6667 | 1.9667 | HRCU-A-CB (Split System: Heat Pump with Remote Outdoor Unit-Air-Source) | N/A
212982275 | Central Heat Pump | GRANDAIRE | WDLCURAH24ABK |  |  | WLA*304BA* | WFEU040B036B* | 23800 |  |  | 16.5 | 8.5 | 25800 |  |  | 24000 | 93.02% | 2 | Both | 495.8333 | 1.9833 | HRCU-A-CB (Split System: Heat Pump with Remote Outdoor Unit-Air-Source) | N/A
212981723 | Central Heat Pump | GRANDAIRE | WDLCURAH24ABK |  |  | WLA*304BA* | WFEU100C060B* | 23800 |  |  | 16.5 | 8.5 | 26200 |  |  | 24400 | 93.13% | 2.02 | Both | 495.8333 | 1.9833 | HRCU-A-CB (Split System: Heat Pump with Remote Outdoor Unit-Air-Source) | N/A
212988708 | Central Heat Pump | GRANDAIRE | WDLCURAH24ABK |  |  | WLA*374BA* | WFSU040B036B* | 24000 |  |  | 16.5 | 8.5 | 25200 |  |  | 21400 | 84.92% | 1.8 | Both | 500 | 2 | HRCU-A-CB (Split System: Heat Pump with Remote Outdoor Unit-Air-Source) | N/A
212986162 | Central Heat Pump | GRANDAIRE | WDLCURAH24ABK |  |  | WLA*254BA* | WFSX040A030B* | 24000 |  |  | 16.5 | 8.5 | 25400 |  |  | 24800 | 97.64% | 2.04 | Both | 500 | 2 | HRCU-A-CB (Split System: Heat Pump with Remote Outdoor Unit-Air-Source) | N/A
212981759 | Central Heat Pump | GRANDAIRE | WDLCURAH24ABK |  |  | WLA*374BA* | WFEU100C060B* | 24200 |  |  | 16.5 | 8.5 | 25200 |  |  | 21400 | 84.92% | 1.78 | Both | 504.1667 | 2.0167 | HRCU-A-CB (Split System: Heat Pump with Remote Outdoor Unit-Air-Source) | N/A
212988660 | Central Heat Pump | GRANDAIRE | WDLCURAH24ABK |  |  | WLA*254BA* | WFSU040B036B* | 24200 |  |  | 16.5 | 8.5 | 25200 |  |  | 24400 | 96.83% | 2.02 | Both | 504.1667 | 2.0167 | HRCU-A-CB (Split System: Heat Pump with Remote Outdoor Unit-Air-Source) | N/A
212980166 | Central Heat Pump | GRANDAIRE | WDLCURAH36ABK |  |  | WLA*484CA* | WFE*090C048C* | 35600 |  |  | 16.5 | 8.5 | 37800 |  |  | 34600 | 91.53% | 2.02 | Both | 741.6667 | 2.9667 | HRCU-A-CB (Split System: Heat Pump with Remote Outdoor Unit-Air-Source) | N/A
212980177 | Central Heat Pump | GRANDAIRE | WDLCURAH36ABK |  |  | WLA*484DA* | WFE*090C048C* | 35600 |  |  | 16.5 | 8.5 | 37800 |  |  | 35400 | 93.65% | 1.78 | Both | 741.6667 | 2.9667 | HRCU-A-CB (Split System: Heat Pump with Remote Outdoor Unit-Air-Source) | N/A
212989500 | Central Heat Pump | GRANDAIRE | WDLCURAH36ABK |  |  | WLA*484CA* | WFSU080C060B* | 35600 |  |  | 16.5 | 8.5 | 37800 |  |  | 34600 | 91.53% | 2.02 | Both | 741.6667 | 2.9667 | HRCU-A-CB (Split System: Heat Pump with Remote Outdoor Unit-Air-Source) | N/A
212989512 | Central Heat Pump | GRANDAIRE | WDLCURAH36ABK |  |  | WLA*484DA* | WFSU080C060B* | 35600 |  |  | 16.5 | 8.5 | 37800 |  |  | 35400 | 93.65% | 1.8 | Both | 741.6667 | 2.9667 | HRCU-A-CB (Split System: Heat Pump with Remote Outdoor Unit-Air-Source) | N/A
212985250 | Central Heat Pump | GRANDAIRE | WDLCURAH36ABK |  |  | WLA*484DA* | WFAX100C060B* | 35800 |  |  | 16.5 | 8.5 | 37800 |  |  | 35400 | 93.65% | 1.8 | Both | 745.8333 | 2.9833 | HRCU-A-CB (Split System: Heat Pump with Remote Outdoor Unit-Air-Source) | N/A
212979664 | Central Heat Pump | GRANDAIRE | WDLCURAH36ABK |  |  | WLA*484CA* | WFE*090B042C* | 35800 |  |  | 16.5 | 8.5 | 37800 |  |  | 35200 | 93.12% | 1.78 | Both | 745.8333 | 2.9833 | HRCU-A-CB (Split System: Heat Pump with Remote Outdoor Unit-Air-Source) | N/A
212981216 | Central Heat Pump | GRANDAIRE | WDLCURAH36ABK |  |  | WLA*484DA* | WFE*135D060C* | 35800 |  |  | 16.5 | 8.5 | 37800 |  |  | 35000 | 92.59% | 2 | Both | 745.8333 | 2.9833 | HRCU-A-CB (Split System: Heat Pump with Remote Outdoor Unit-Air-Source) | N/A
212988022 | Central Heat Pump | GRANDAIRE | WDLCURAH36ABK |  |  | WLA*484DA* | WFSX100C060B* | 36000 |  |  | 16.5 | 8.5 | 37800 |  |  | 34600 | 91.53% | 2.04 | Both | 750 | 3 | HRCU-A-CB (Split System: Heat Pump with Remote Outdoor Unit-Air-Source) | N/A
212976817 | Central Heat Pump | GRANDAIRE | WDLCURAH36ABK |  |  | WLA*484DA* | WFST100C060A* | 36000 |  |  | 16.5 | 8.5 | 37800 |  |  | 35200 | 93.12% | 1.78 | Both | 750 | 3 | HRCU-A-CB (Split System: Heat Pump with Remote Outdoor Unit-Air-Source) | N/A
212984116 | Central Heat Pump | HEIL | DLCURAH24ABK |  |  | EN(A,D)4X24L17** | *92MSN0601714A* | 23200 |  |  | 16.5 | 8.5 | 26800 |  |  | 25400 | 94.78% | 2.14 | Both | 483.3333 | 1.9333 | HRCU-A-CB (Split System: Heat Pump with Remote Outdoor Unit-Air-Source) | N/A
212975635 | Central Heat Pump | HEIL | DLCURAH24ABK |  |  | EA*4X24L14A* | *96VTN0601412B* | 23200 |  |  | 16.5 | 8.5 | 26800 |  |  | 27000 | 100.7% | 2.3 | Both | 483.3333 | 1.9333 | HRCU-A-CB (Split System: Heat Pump with Remote Outdoor Unit-Air-Source) | N/A
212973528 | Central Heat Pump | HEIL | DLCURAH24ABK |  |  | EA*4X24L14A* | *96VSN0601412B* | 23200 |  |  | 16.5 | 8.5 | 26800 |  |  | 27000 | 100.7% | 2.3 | Both | 483.3333 | 1.9333 | HRCU-A-CB (Split System: Heat Pump with Remote Outdoor Unit-Air-Source) | N/A
212975723 | Central Heat Pump | HEIL | DLCURAH24ABK |  |  | EN(A,D)4X24L17** | *96VTN0601412B* | 23200 |  |  | 16.5 | 8.5 | 26800 |  |  | 25400 | 94.78% | 2.12 | Both | 483.3333 | 1.9333 | HRCU-A-CB (Split System: Heat Pump with Remote Outdoor Unit-Air-Source) | N/A
212973538 | Central Heat Pump | HEIL | DLCURAH24ABK |  |  | EA*4X24L17A* | *96VSN0601412B* | 23200 |  |  | 16.5 | 8.5 | 26800 |  |  | 26800 | 100% | 2.28 | Both | 483.3333 | 1.9333 | HRCU-A-CB (Split System: Heat Pump with Remote Outdoor Unit-Air-Source) | N/A
212977653 | Central Heat Pump | HEIL | DLCURAH24ABK |  |  | EN(A,D)4X24L14** | *80MS(N,L)0451412A* | 23200 |  |  | 16.5 | 8.5 | 26800 |  |  | 25000 | 93.28% | 2.08 | Both | 483.3333 | 1.9333 | HRCU-A-CB (Split System: Heat Pump with Remote Outdoor Unit-Air-Source) | N/A
212986934 | Central Heat Pump | HEIL | DLCURAH24ABK |  |  | EN(A,D)4X24L14** | *96MSN0601412A* | 23200 |  |  | 16.5 | 8.5 | 27000 |  |  | 25200 | 93.33% | 2.1 | Both | 483.3333 | 1.9333 | HRCU-A-CB (Split System: Heat Pump with Remote Outdoor Unit-Air-Source) | N/A
212986944 | Central Heat Pump | HEIL | DLCURAH24ABK |  |  | EN(A,D)4X24L17** | *96MSN0601412A* | 23200 |  |  | 16.5 | 8.5 | 27000 |  |  | 25200 | 93.33% | 2.1 | Both | 483.3333 | 1.9333 | HRCU-A-CB (Split System: Heat Pump with Remote Outdoor Unit-Air-Source) | N/A
212986864 | Central Heat Pump | HEIL | DLCURAH24ABK |  |  | EA*4X24L14A* | *96MSN0601412A* | 23200 |  |  | 16.5 | 8.5 | 27000 |  |  | 26400 | 97.78% | 2.22 | Both | 483.3333 | 1.9333 | HRCU-A-CB (Split System: Heat Pump with Remote Outdoor Unit-Air-Source) | N/A
212982367 | Central Heat Pump | HEIL | DLCURAH24ABK |  |  | EN(A,D)4X36L21** | *80MSU0401712A* | 23400 |  |  | 16.5 | 8.5 | 25800 |  |  | 23800 | 92.25% | 1.98 | Both | 487.5 | 1.95 | HRCU-A-CB (Split System: Heat Pump with Remote Outdoor Unit-Air-Source) | N/A
212973218 | Central Heat Pump | HEIL | DLCURAH24ABK |  |  | EA*4X36L17A* | *96VSN0401712B* | 23400 |  |  | 16.5 | 8.5 | 26200 |  |  | 24400 | 93.13% | 2.02 | Both | 487.5 | 1.95 | HRCU-A-CB (Split System: Heat Pump with Remote Outdoor Unit-Air-Source) | N/A
212975668 | Central Heat Pump | HEIL | DLCURAH24ABK |  |  | EA*4X30L14A* | *96VTN0601412B* | 23400 |  |  | 16.5 | 8.5 | 26200 |  |  | 25000 | 95.42% | 2.08 | Both | 487.5 | 1.95 | HRCU-A-CB (Split System: Heat Pump with Remote Outdoor Unit-Air-Source) | N/A
212975294 | Central Heat Pump | HEIL | DLCURAH24ABK |  |  | EA*4X36L17A* | *96VTN0401712B* | 23400 |  |  | 16.5 | 8.5 | 26200 |  |  | 24400 | 93.13% | 2.02 | Both | 487.5 | 1.95 | HRCU-A-CB (Split System: Heat Pump with Remote Outdoor Unit-Air-Source) | N/A
212973228 | Central Heat Pump | HEIL | DLCURAH24ABK |  |  | EA*4X36L21A* | *96VSN0401712B* | 23400 |  |  | 16.5 | 8.5 | 26200 |  |  | 24200 | 92.37% | 2 | Both | 487.5 | 1.95 | HRCU-A-CB (Split System: Heat Pump with Remote Outdoor Unit-Air-Source) | N/A
212973568 | Central Heat Pump | HEIL | DLCURAH24ABK |  |  | EA*4X30L17A* | *96VSN0601412B* | 23400 |  |  | 16.5 | 8.5 | 26400 |  |  | 24800 | 93.94% | 2.06 | Both | 487.5 | 1.95 | HRCU-A-CB (Split System: Heat Pump with Remote Outdoor Unit-Air-Source) | N/A
212982247 | Central Heat Pump | HEIL | DLCURAH24ABK |  |  | EA*4X24L17A* | *80MSU0401712A* | 23400 |  |  | 16.5 | 8.5 | 26400 |  |  | 25400 | 96.21% | 2.14 | Both | 487.5 | 1.95 | HRCU-A-CB (Split System: Heat Pump with Remote Outdoor Unit-Air-Source) | N/A
212985790 | Central Heat Pump | HEIL | DLCURAH24ABK |  |  | EA*4X30L14A* | *96MSN0261410A* | 23400 |  |  | 16.5 | 8.5 | 26400 |  |  | 24600 | 93.18% | 2.04 | Both | 487.5 | 1.95 | HRCU-A-CB (Split System: Heat Pump with Remote Outdoor Unit-Air-Source) | N/A
212987454 | Central Heat Pump | HEIL | DLCURAH24ABK |  |  | EN(A,D)4X24L17** | *96MSN0801716A* | 23400 |  |  | 16.5 | 8.5 | 27000 |  |  | 25000 | 92.59% | 2.06 | Both | 487.5 | 1.95 | HRCU-A-CB (Split System: Heat Pump with Remote Outdoor Unit-Air-Source) | N/A
212985770 | Central Heat Pump | HEIL | DLCURAH24ABK |  |  | EA*4X24L17A* | *96MSN0261410A* | 23400 |  |  | 16.5 | 8.5 | 27000 |  |  | 26200 | 97.04% | 2.2 | Both | 487.5 | 1.95 | HRCU-A-CB (Split System: Heat Pump with Remote Outdoor Unit-Air-Source) | N/A
212988644 | Central Heat Pump | HEIL | DLCURAH24ABK |  |  | EA*4X24L17A* | *95MSU0401712A* | 23400 |  |  | 16.5 | 8.5 | 27000 |  |  | 26200 | 97.04% | 2.2 | Both | 487.5 | 1.95 | HRCU-A-CB (Split System: Heat Pump with Remote Outdoor Unit-Air-Source) | N/A
212973898 | Central Heat Pump | HEIL | DLCURAH24ABK |  |  | EN(A,D)4X24L17** | *96VSN0801716B* | 23400 |  |  | 16.5 | 8.5 | 27000 |  |  | 24800 | 91.85% | 2.04 | Both | 487.5 | 1.95 | HRCU-A-CB (Split System: Heat Pump with Remote Outdoor Unit-Air-Source) | N/A
212983583 | Central Heat Pump | HEIL | DLCURAH24ABK |  |  | EN(A,D)4X24L14** | *92MSN0601412A* | 23400 |  |  | 16.5 | 8.5 | 27000 |  |  | 24600 | 91.11% | 2.04 | Both | 487.5 | 1.95 | HRCU-A-CB (Split System: Heat Pump with Remote Outdoor Unit-Air-Source) | N/A
212987370 | Central Heat Pump | HEIL | DLCURAH24ABK |  |  | EA*4X24L17A* | *96MSN0801716A* | 23400 |  |  | 16.5 | 8.5 | 27000 |  |  | 26000 | 96.3% | 2.16 | Both | 487.5 | 1.95 | HRCU-A-CB (Split System: Heat Pump with Remote Outdoor Unit-Air-Source) | N/A
212979900 | Central Heat Pump | HEIL | DLCURAH24ABK |  |  | EN(A,D)4X24L17** | *80MS(N,L)0901714A* | 23400 |  |  | 16.5 | 8.5 | 27000 |  |  | 24400 | 90.37% | 2.02 | Both | 487.5 | 1.95 | HRCU-A-CB (Split System: Heat Pump with Remote Outdoor Unit-Air-Source) | N/A
212986914 | Central Heat Pump | HEIL | DLCURAH24ABK |  |  | EA*4X36L17A* | *96MSN0601412A* | 23600 |  |  | 16.5 | 8.5 | 26200 |  |  | 23800 | 90.84% | 1.98 | Both | 491.6667 | 1.9667 | HRCU-A-CB (Split System: Heat Pump with Remote Outdoor Unit-Air-Source) | N/A
212986904 | Central Heat Pump | HEIL | DLCURAH24ABK |  |  | EA*4X30L17A* | *96MSN0601412A* | 23600 |  |  | 16.5 | 8.5 | 26200 |  |  | 24200 | 92.37% | 2 | Both | 491.6667 | 1.9667 | HRCU-A-CB (Split System: Heat Pump with Remote Outdoor Unit-Air-Source) | N/A
212988680 | Central Heat Pump | HEIL | DLCURAH24ABK |  |  | EA*4X36L17A* | *95MSU0401712A* | 23600 |  |  | 16.5 | 8.5 | 26200 |  |  | 23800 | 90.84% | 1.96 | Both | 491.6667 | 1.9667 | HRCU-A-CB (Split System: Heat Pump with Remote Outdoor Unit-Air-Source) | N/A
212988764 | Central Heat Pump | HEIL | DLCURAH24ABK |  |  | EN(A,D)4X36L21** | *95MSU0401712A* | 23600 |  |  | 16.5 | 8.5 | 26400 |  |  | 24200 | 91.67% | 2 | Both | 491.6667 | 1.9667 | HRCU-A-CB (Split System: Heat Pump with Remote Outdoor Unit-Air-Source) | N/A
212973828 | Central Heat Pump | HEIL | DLCURAH24ABK |  |  | EA*4X24L17A* | *96VSN0801716B* | 23600 |  |  | 16.5 | 8.5 | 27000 |  |  | 25600 | 94.81% | 2.14 | Both | 491.6667 | 1.9667 | HRCU-A-CB (Split System: Heat Pump with Remote Outdoor Unit-Air-Source) | N/A
212976000 | Central Heat Pump | HEIL | DLCURAH24ABK |  |  | EA*4X24L17A* | *96VTN0801716B* | 23600 |  |  | 16.5 | 8.5 | 27000 |  |  | 25600 | 94.81% | 2.14 | Both | 491.6667 | 1.9667 | HRCU-A-CB (Split System: Heat Pump with Remote Outdoor Unit-Air-Source) | N/A
212972958 | Central Heat Pump | HEIL | DLCURAH24ABK |  |  | EA*4X37L17A* | *96VSN0401410B* | 23800 |  |  | 16.5 | 8.5 | 25600 |  |  | 22600 | 88.28% | 1.86 | Both | 495.8333 | 1.9833 | HRCU-A-CB (Split System: Heat Pump with Remote Outdoor Unit-Air-Source) | N/A
212981719 | Central Heat Pump | HEIL | DLCURAH24ABK |  |  | EA*4X30L17A* | *80MSU1002120A* | 23800 |  |  | 16.5 | 8.5 | 26200 |  |  | 23600 | 90.08% | 1.96 | Both | 495.8333 | 1.9833 | HRCU-A-CB (Split System: Heat Pump with Remote Outdoor Unit-Air-Source) | N/A
212983603 | Central Heat Pump | HEIL | DLCURAH24ABK |  |  | EN(A,D)4X30L14** | *92MSN0601412A* | 23800 |  |  | 16.5 | 8.5 | 26400 |  |  | 24000 | 90.91% | 2 | Both | 495.8333 | 1.9833 | HRCU-A-CB (Split System: Heat Pump with Remote Outdoor Unit-Air-Source) | N/A
212983543 | Central Heat Pump | HEIL | DLCURAH24ABK |  |  | EA*4X30L14A* | *92MSN0601412A* | 23800 |  |  | 16.5 | 8.5 | 26400 |  |  | 24200 | 91.67% | 2 | Both | 495.8333 | 1.9833 | HRCU-A-CB (Split System: Heat Pump with Remote Outdoor Unit-Air-Source) | N/A
212988704 | Central Heat Pump | HEIL | DLCURAH24ABK |  |  | EA*4X37L17A* | *95MSU0401712A* | 24000 |  |  | 16.5 | 8.5 | 25200 |  |  | 22200 | 88.1% | 1.84 | Both | 500 | 2 | HRCU-A-CB (Split System: Heat Pump with Remote Outdoor Unit-Air-Source) | N/A
212985820 | Central Heat Pump | HEIL | DLCURAH24ABK |  |  | EA*4X37L17A* | *96MSN0261410A* | 24000 |  |  | 16.5 | 8.5 | 25200 |  |  | 22200 | 88.1% | 1.84 | Both | 500 | 2 | HRCU-A-CB (Split System: Heat Pump with Remote Outdoor Unit-Air-Source) | N/A
212982307 | Central Heat Pump | HEIL | DLCURAH24ABK |  |  | EA*4X37L17A* | *80MSU0401712A* | 24200 |  |  | 16.5 | 8.5 | 25200 |  |  | 22000 | 87.3% | 1.84 | Both | 504.1667 | 2.0167 | HRCU-A-CB (Split System: Heat Pump with Remote Outdoor Unit-Air-Source) | N/A
212981755 | Central Heat Pump | HEIL | DLCURAH24ABK |  |  | EA*4X37L17A* | *80MSU1002120A* | 24200 |  |  | 16.5 | 8.5 | 25200 |  |  | 22000 | 87.3% | 1.84 | Both | 504.1667 | 2.0167 | HRCU-A-CB (Split System: Heat Pump with Remote Outdoor Unit-Air-Source) | N/A
212988656 | Central Heat Pump | HEIL | DLCURAH24ABK |  |  | EA*4X25L17A* | *95MSU0401712A* | 24200 |  |  | 16.5 | 8.5 | 25200 |  |  | 21800 | 86.51% | 1.82 | Both | 504.1667 | 2.0167 | HRCU-A-CB (Split System: Heat Pump with Remote Outdoor Unit-Air-Source) | N/A
212975327 | Central Heat Pump | HEIL | DLCURAH24ABK |  |  | EA*4X37L21A* | *96VTN0401712B* | 24200 |  |  | 16.5 | 8.5 | 25400 |  |  | 21600 | 85.04% | 1.8 | Both | 504.1667 | 2.0167 | HRCU-A-CB (Split System: Heat Pump with Remote Outdoor Unit-Air-Source) | N/A
212973248 | Central Heat Pump | HEIL | DLCURAH24ABK |  |  | EA*4X37L21A* | *96VSN0401712B* | 24200 |  |  | 16.5 | 8.5 | 25400 |  |  | 21600 | 85.04% | 1.8 | Both | 504.1667 | 2.0167 | HRCU-A-CB (Split System: Heat Pump with Remote Outdoor Unit-Air-Source) | N/A
212980163 | Central Heat Pump | HEIL | DLCURAH36ABK |  |  | EA*4X48L21A* | *80MS(N,L)0902116A* | 35600 |  |  | 16.5 | 8.5 | 37800 |  |  | 34600 | 91.53% | 2.02 | Both | 741.6667 | 2.9667 | HRCU-A-CB (Split System: Heat Pump with Remote Outdoor Unit-Air-Source) | N/A
212979418 | Central Heat Pump | HEIL | DLCURAH36ABK |  |  | EA*4X48L24A* | *80MS(N,L)0702116A* | 35600 |  |  | 16.5 | 8.5 | 37800 |  |  | 34600 | 91.53% | 2 | Both | 741.6667 | 2.9667 | HRCU-A-CB (Split System: Heat Pump with Remote Outdoor Unit-Air-Source) | N/A
212984946 | Central Heat Pump | HEIL | DLCURAH36ABK |  |  | EA*4X48L21A* | *92MSN0802120A* | 35600 |  |  | 16.5 | 8.5 | 37800 |  |  | 34600 | 91.53% | 2.02 | Both | 741.6667 | 2.9667 | HRCU-A-CB (Split System: Heat Pump with Remote Outdoor Unit-Air-Source) | N/A
212977258 | Central Heat Pump | HEIL | DLCURAH36ABK |  |  | EA*4X48L24A* | *96VTN1202422B* | 35600 |  |  | 16.5 | 8.5 | 37800 |  |  | 34600 | 91.53% | 2.02 | Both | 741.6667 | 2.9667 | HRCU-A-CB (Split System: Heat Pump with Remote Outdoor Unit-Air-Source) | N/A
212980174 | Central Heat Pump | HEIL | DLCURAH36ABK |  |  | EA*4X48L24A* | *80MS(N,L)0902116A* | 35600 |  |  | 16.5 | 8.5 | 37800 |  |  | 34600 | 91.53% | 2.02 | Both | 741.6667 | 2.9667 | HRCU-A-CB (Split System: Heat Pump with Remote Outdoor Unit-Air-Source) | N/A
212989496 | Central Heat Pump | HEIL | DLCURAH36ABK |  |  | EA*4X48L21A* | *95MSU0802120A* | 35600 |  |  | 16.5 | 8.5 | 37800 |  |  | 34600 | 91.53% | 2.02 | Both | 741.6667 | 2.9667 | HRCU-A-CB (Split System: Heat Pump with Remote Outdoor Unit-Air-Source) | N/A
212972237 | Central Heat Pump | HEIL | DLCURAH36ABK |  |  | EA*4X48L21A* | *80VTL0902120B* | 35600 |  |  | 16.5 | 8.5 | 37800 |  |  | 34600 | 91.53% | 2.02 | Both | 741.6667 | 2.9667 | HRCU-A-CB (Split System: Heat Pump with Remote Outdoor Unit-Air-Source) | N/A
212988324 | Central Heat Pump | HEIL | DLCURAH36ABK |  |  | EA*4X48L24A* | *96MSN1202422A* | 35600 |  |  | 16.5 | 8.5 | 37800 |  |  | 34600 | 91.53% | 2.02 | Both | 741.6667 | 2.9667 | HRCU-A-CB (Split System: Heat Pump with Remote Outdoor Unit-Air-Source) | N/A
212972248 | Central Heat Pump | HEIL | DLCURAH36ABK |  |  | EA*4X48L24A* | *80VTL0902120B* | 35800 |  |  | 16.5 | 8.5 | 37800 |  |  | 34600 | 91.53% | 2.02 | Both | 745.8333 | 2.9833 | HRCU-A-CB (Split System: Heat Pump with Remote Outdoor Unit-Air-Source) | N/A
212985246 | Central Heat Pump | HEIL | DLCURAH36ABK |  |  | EA*4X48L24A* | *92MSN1002120A* | 35800 |  |  | 16.5 | 8.5 | 37800 |  |  | 34600 | 91.53% | 2.02 | Both | 745.8333 | 2.9833 | HRCU-A-CB (Split System: Heat Pump with Remote Outdoor Unit-Air-Source) | N/A
212977094 | Central Heat Pump | HEIL | DLCURAH36ABK |  |  | EA*4X48L24A* | *96VTN1002122B* | 35800 |  |  | 16.5 | 8.5 | 37800 |  |  | 34600 | 91.53% | 2.02 | Both | 745.8333 | 2.9833 | HRCU-A-CB (Split System: Heat Pump with Remote Outdoor Unit-Air-Source) | N/A
212976800 | Central Heat Pump | HEIL | DLCURAH36ABK |  |  | EA*4X48L21A* | *96VTN1002120B* | 35800 |  |  | 16.5 | 8.5 | 37800 |  |  | 34600 | 91.53% | 2.02 | Both | 745.8333 | 2.9833 | HRCU-A-CB (Split System: Heat Pump with Remote Outdoor Unit-Air-Source) | N/A
212985512 | Central Heat Pump | HEIL | DLCURAH36ABK |  |  | EA*4X48L21A* | *92MSN1002122A* | 35800 |  |  | 16.5 | 8.5 | 37800 |  |  | 34600 | 91.53% | 2.02 | Both | 745.8333 | 2.9833 | HRCU-A-CB (Split System: Heat Pump with Remote Outdoor Unit-Air-Source) | N/A
212984416 | Central Heat Pump | HEIL | DLCURAH36ABK |  |  | EA*4X48L21A* | *92MSN0801716A* | 35800 |  |  | 16.5 | 8.5 | 37800 |  |  | 34600 | 91.53% | 2.02 | Both | 745.8333 | 2.9833 | HRCU-A-CB (Split System: Heat Pump with Remote Outdoor Unit-Air-Source) | N/A
212981213 | Central Heat Pump | HEIL | DLCURAH36ABK |  |  | EA*4X48L24A* | *80MS(N,L)1352420A* | 35800 |  |  | 16.5 | 8.5 | 37800 |  |  | 34600 | 91.53% | 2.02 | Both | 745.8333 | 2.9833 | HRCU-A-CB (Split System: Heat Pump with Remote Outdoor Unit-Air-Source) | N/A
212988018 | Central Heat Pump | HEIL | DLCURAH36ABK |  |  | EA*4X48L24A* | *96MSN1002120A* | 36000 |  |  | 16.5 | 8.5 | 37800 |  |  | 34600 | 91.53% | 2.04 | Both | 750 | 3 | HRCU-A-CB (Split System: Heat Pump with Remote Outdoor Unit-Air-Source) | N/A
212980694 | Central Heat Pump | HEIL | DLCURAH36ABK |  |  | EA*4X48L24A* | *80MS(N,L)0902420A* | 36000 |  |  | 16.5 | 8.5 | 37800 |  |  | 34600 | 91.53% | 2.04 | Both | 750 | 3 | HRCU-A-CB (Split System: Heat Pump with Remote Outdoor Unit-Air-Source) | N/A
212985521 | Central Heat Pump | HEIL | DLCURAH36ABK |  |  | EA*4X48L24A* | *92MSN1002122A* | 36000 |  |  | 16.5 | 8.5 | 37800 |  |  | 34600 | 91.53% | 2.04 | Both | 750 | 3 | HRCU-A-CB (Split System: Heat Pump with Remote Outdoor Unit-Air-Source) | N/A
213297477 | Central Heat Pump | JOHNSON CONTROLS | HMH72B341 |  |  | XAFB36DBCN1 | Z9ES060B12SMPS1 | 33000 |  |  | 16.5 | 8.5 | 32000 |  |  | 22400 | 70% | 1.8 | Both | 687.5 | 2.75 | HRCU-A-CB (Split System: Heat Pump with Remote Outdoor Unit-Air-Source) | N/A
212974647 | Central Heat Pump | KEEPRITE | DLCURAH18ABK |  |  | EA*4X24L17A* | *96VTN0401410B* | 17200 |  |  | 16.5 | 8.5 | 18200 |  |  | 19400 | 106.6% | 2.34 | Both | 358.3333 | 1.4333 | HRCU-A-CB (Split System: Heat Pump with Remote Outdoor Unit-Air-Source) | N/A
212979211 | Central Heat Pump | KEEPRITE | DLCURAH24ABK |  |  | EN(A,D)4X24L17** | *80MS(N,L)0701716A* | 23200 |  |  | 16.5 | 8.5 | 26800 |  |  | 25400 | 94.78% | 2.14 | Both | 483.3333 | 1.9333 | HRCU-A-CB (Split System: Heat Pump with Remote Outdoor Unit-Air-Source) | N/A
212989221 | Central Heat Pump | KEEPRITE | DLCURAH24ABK |  |  | EN(A,D)4X24L17** | *95MSU0601716A* | 23200 |  |  | 16.5 | 8.5 | 26800 |  |  | 25400 | 94.78% | 2.14 | Both | 483.3333 | 1.9333 | HRCU-A-CB (Split System: Heat Pump with Remote Outdoor Unit-Air-Source) | N/A
212973599 | Central Heat Pump | KEEPRITE | DLCURAH24ABK |  |  | EN(A,D)4X24L14** | *96VSN0601412B* | 23200 |  |  | 16.5 | 8.5 | 26800 |  |  | 25400 | 94.78% | 2.12 | Both | 483.3333 | 1.9333 | HRCU-A-CB (Split System: Heat Pump with Remote Outdoor Unit-Air-Source) | N/A
212975713 | Central Heat Pump | KEEPRITE | DLCURAH24ABK |  |  | EN(A,D)4X24L14** | *96VTN0601412B* | 23200 |  |  | 16.5 | 8.5 | 26800 |  |  | 25400 | 94.78% | 2.12 | Both | 483.3333 | 1.9333 | HRCU-A-CB (Split System: Heat Pump with Remote Outdoor Unit-Air-Source) | N/A
212975636 | Central Heat Pump | KEEPRITE | DLCURAH24ABK |  |  | EA*4X24L14A* | *96VTN0601412B* | 23200 |  |  | 16.5 | 8.5 | 26800 |  |  | 27000 | 100.7% | 2.3 | Both | 483.3333 | 1.9333 | HRCU-A-CB (Split System: Heat Pump with Remote Outdoor Unit-Air-Source) | N/A
212971706 | Central Heat Pump | KEEPRITE | DLCURAH24ABK |  |  | EN(A,D)4X24L17** | *80VTL0701716B* | 23200 |  |  | 16.5 | 8.5 | 26800 |  |  | 25200 | 94.03% | 2.1 | Both | 483.3333 | 1.9333 | HRCU-A-CB (Split System: Heat Pump with Remote Outdoor Unit-Air-Source) | N/A
212973539 | Central Heat Pump | KEEPRITE | DLCURAH24ABK |  |  | EA*4X24L17A* | *96VSN0601412B* | 23200 |  |  | 16.5 | 8.5 | 26800 |  |  | 26800 | 100% | 2.28 | Both | 483.3333 | 1.9333 | HRCU-A-CB (Split System: Heat Pump with Remote Outdoor Unit-Air-Source) | N/A
212975647 | Central Heat Pump | KEEPRITE | DLCURAH24ABK |  |  | EA*4X24L17A* | *96VTN0601412B* | 23200 |  |  | 16.5 | 8.5 | 26800 |  |  | 26800 | 100% | 2.28 | Both | 483.3333 | 1.9333 | HRCU-A-CB (Split System: Heat Pump with Remote Outdoor Unit-Air-Source) | N/A
212977666 | Central Heat Pump | KEEPRITE | DLCURAH24ABK |  |  | EN(A,D)4X24L17** | *80MS(N,L)0451412A* | 23200 |  |  | 16.5 | 8.5 | 26800 |  |  | 25000 | 93.28% | 2.08 | Both | 483.3333 | 1.9333 | HRCU-A-CB (Split System: Heat Pump with Remote Outdoor Unit-Air-Source) | N/A
212986935 | Central Heat Pump | KEEPRITE | DLCURAH24ABK |  |  | EN(A,D)4X24L14** | *96MSN0601412A* | 23200 |  |  | 16.5 | 8.5 | 27000 |  |  | 25200 | 93.33% | 2.1 | Both | 483.3333 | 1.9333 | HRCU-A-CB (Split System: Heat Pump with Remote Outdoor Unit-Air-Source) | N/A
212986865 | Central Heat Pump | KEEPRITE | DLCURAH24ABK |  |  | EA*4X24L14A* | *96MSN0601412A* | 23200 |  |  | 16.5 | 8.5 | 27000 |  |  | 26400 | 97.78% | 2.22 | Both | 483.3333 | 1.9333 | HRCU-A-CB (Split System: Heat Pump with Remote Outdoor Unit-Air-Source) | N/A
212973219 | Central Heat Pump | KEEPRITE | DLCURAH24ABK |  |  | EA*4X36L17A* | *96VSN0401712B* | 23400 |  |  | 16.5 | 8.5 | 26200 |  |  | 24400 | 93.13% | 2.02 | Both | 487.5 | 1.95 | HRCU-A-CB (Split System: Heat Pump with Remote Outdoor Unit-Air-Source) | N/A
212973559 | Central Heat Pump | KEEPRITE | DLCURAH24ABK |  |  | EA*4X30L14A* | *96VSN0601412B* | 23400 |  |  | 16.5 | 8.5 | 26200 |  |  | 25000 | 95.42% | 2.08 | Both | 487.5 | 1.95 | HRCU-A-CB (Split System: Heat Pump with Remote Outdoor Unit-Air-Source) | N/A
212975669 | Central Heat Pump | KEEPRITE | DLCURAH24ABK |  |  | EA*4X30L14A* | *96VTN0601412B* | 23400 |  |  | 16.5 | 8.5 | 26200 |  |  | 25000 | 95.42% | 2.08 | Both | 487.5 | 1.95 | HRCU-A-CB (Split System: Heat Pump with Remote Outdoor Unit-Air-Source) | N/A
212985811 | Central Heat Pump | KEEPRITE | DLCURAH24ABK |  |  | EA*4X36L17A* | *96MSN0261410A* | 23400 |  |  | 16.5 | 8.5 | 26200 |  |  | 24400 | 93.13% | 2.02 | Both | 487.5 | 1.95 | HRCU-A-CB (Split System: Heat Pump with Remote Outdoor Unit-Air-Source) | N/A
212973229 | Central Heat Pump | KEEPRITE | DLCURAH24ABK |  |  | EA*4X36L21A* | *96VSN0401712B* | 23400 |  |  | 16.5 | 8.5 | 26200 |  |  | 24200 | 92.37% | 2 | Both | 487.5 | 1.95 | HRCU-A-CB (Split System: Heat Pump with Remote Outdoor Unit-Air-Source) | N/A
212973569 | Central Heat Pump | KEEPRITE | DLCURAH24ABK |  |  | EA*4X30L17A* | *96VSN0601412B* | 23400 |  |  | 16.5 | 8.5 | 26400 |  |  | 24800 | 93.94% | 2.06 | Both | 487.5 | 1.95 | HRCU-A-CB (Split System: Heat Pump with Remote Outdoor Unit-Air-Source) | N/A
212986895 | Central Heat Pump | KEEPRITE | DLCURAH24ABK |  |  | EA*4X30L14A* | *96MSN0601412A* | 23400 |  |  | 16.5 | 8.5 | 26400 |  |  | 24600 | 93.18% | 2.04 | Both | 487.5 | 1.95 | HRCU-A-CB (Split System: Heat Pump with Remote Outdoor Unit-Air-Source) | N/A
212985791 | Central Heat Pump | KEEPRITE | DLCURAH24ABK |  |  | EA*4X30L14A* | *96MSN0261410A* | 23400 |  |  | 16.5 | 8.5 | 26400 |  |  | 24600 | 93.18% | 2.04 | Both | 487.5 | 1.95 | HRCU-A-CB (Split System: Heat Pump with Remote Outdoor Unit-Air-Source) | N/A
212987455 | Central Heat Pump | KEEPRITE | DLCURAH24ABK |  |  | EN(A,D)4X24L17** | *96MSN0801716A* | 23400 |  |  | 16.5 | 8.5 | 27000 |  |  | 25000 | 92.59% | 2.06 | Both | 487.5 | 1.95 | HRCU-A-CB (Split System: Heat Pump with Remote Outdoor Unit-Air-Source) | N/A
212985771 | Central Heat Pump | KEEPRITE | DLCURAH24ABK |  |  | EA*4X24L17A* | *96MSN0261410A* | 23400 |  |  | 16.5 | 8.5 | 27000 |  |  | 26200 | 97.04% | 2.2 | Both | 487.5 | 1.95 | HRCU-A-CB (Split System: Heat Pump with Remote Outdoor Unit-Air-Source) | N/A
212976092 | Central Heat Pump | KEEPRITE | DLCURAH24ABK |  |  | EN(A,D)4X24L17** | *96VTN0801716B* | 23400 |  |  | 16.5 | 8.5 | 27000 |  |  | 24800 | 91.85% | 2.04 | Both | 487.5 | 1.95 | HRCU-A-CB (Split System: Heat Pump with Remote Outdoor Unit-Air-Source) | N/A
212973899 | Central Heat Pump | KEEPRITE | DLCURAH24ABK |  |  | EN(A,D)4X24L17** | *96VSN0801716B* | 23400 |  |  | 16.5 | 8.5 | 27000 |  |  | 24800 | 91.85% | 2.04 | Both | 487.5 | 1.95 | HRCU-A-CB (Split System: Heat Pump with Remote Outdoor Unit-Air-Source) | N/A
212983594 | Central Heat Pump | KEEPRITE | DLCURAH24ABK |  |  | EN(A,D)4X24L17** | *92MSN0601412A* | 23400 |  |  | 16.5 | 8.5 | 27000 |  |  | 24600 | 91.11% | 2.04 | Both | 487.5 | 1.95 | HRCU-A-CB (Split System: Heat Pump with Remote Outdoor Unit-Air-Source) | N/A
212983584 | Central Heat Pump | KEEPRITE | DLCURAH24ABK |  |  | EN(A,D)4X24L14** | *92MSN0601412A* | 23400 |  |  | 16.5 | 8.5 | 27000 |  |  | 24600 | 91.11% | 2.04 | Both | 487.5 | 1.95 | HRCU-A-CB (Split System: Heat Pump with Remote Outdoor Unit-Air-Source) | N/A
212987371 | Central Heat Pump | KEEPRITE | DLCURAH24ABK |  |  | EA*4X24L17A* | *96MSN0801716A* | 23400 |  |  | 16.5 | 8.5 | 27000 |  |  | 26000 | 96.3% | 2.16 | Both | 487.5 | 1.95 | HRCU-A-CB (Split System: Heat Pump with Remote Outdoor Unit-Air-Source) | N/A
212981696 | Central Heat Pump | KEEPRITE | DLCURAH24ABK |  |  | EA*4X24L17A* | *80MSU1002120A* | 23400 |  |  | 16.5 | 8.5 | 27000 |  |  | 25800 | 95.56% | 2.16 | Both | 487.5 | 1.95 | HRCU-A-CB (Split System: Heat Pump with Remote Outdoor Unit-Air-Source) | N/A
212988681 | Central Heat Pump | KEEPRITE | DLCURAH24ABK |  |  | EA*4X36L17A* | *95MSU0401712A* | 23600 |  |  | 16.5 | 8.5 | 26200 |  |  | 23800 | 90.84% | 1.96 | Both | 491.6667 | 1.9667 | HRCU-A-CB (Split System: Heat Pump with Remote Outdoor Unit-Air-Source) | N/A
212988669 | Central Heat Pump | KEEPRITE | DLCURAH24ABK |  |  | EA*4X30L17A* | *95MSU0401712A* | 23600 |  |  | 16.5 | 8.5 | 26400 |  |  | 24400 | 92.42% | 2.02 | Both | 491.6667 | 1.9667 | HRCU-A-CB (Split System: Heat Pump with Remote Outdoor Unit-Air-Source) | N/A
212988765 | Central Heat Pump | KEEPRITE | DLCURAH24ABK |  |  | EN(A,D)4X36L21** | *95MSU0401712A* | 23600 |  |  | 16.5 | 8.5 | 26400 |  |  | 24200 | 91.67% | 2 | Both | 491.6667 | 1.9667 | HRCU-A-CB (Split System: Heat Pump with Remote Outdoor Unit-Air-Source) | N/A
212983514 | Central Heat Pump | KEEPRITE | DLCURAH24ABK |  |  | EA*4X24L14A* | *92MSN0601412A* | 23600 |  |  | 16.5 | 8.5 | 27000 |  |  | 25600 | 94.81% | 2.14 | Both | 491.6667 | 1.9667 | HRCU-A-CB (Split System: Heat Pump with Remote Outdoor Unit-Air-Source) | N/A
212981720 | Central Heat Pump | KEEPRITE | DLCURAH24ABK |  |  | EA*4X30L17A* | *80MSU1002120A* | 23800 |  |  | 16.5 | 8.5 | 26200 |  |  | 23600 | 90.08% | 1.96 | Both | 495.8333 | 1.9833 | HRCU-A-CB (Split System: Heat Pump with Remote Outdoor Unit-Air-Source) | N/A
212983604 | Central Heat Pump | KEEPRITE | DLCURAH24ABK |  |  | EN(A,D)4X30L14** | *92MSN0601412A* | 23800 |  |  | 16.5 | 8.5 | 26400 |  |  | 24000 | 90.91% | 2 | Both | 495.8333 | 1.9833 | HRCU-A-CB (Split System: Heat Pump with Remote Outdoor Unit-Air-Source) | N/A
212983544 | Central Heat Pump | KEEPRITE | DLCURAH24ABK |  |  | EA*4X30L14A* | *92MSN0601412A* | 23800 |  |  | 16.5 | 8.5 | 26400 |  |  | 24200 | 91.67% | 2 | Both | 495.8333 | 1.9833 | HRCU-A-CB (Split System: Heat Pump with Remote Outdoor Unit-Air-Source) | N/A
212986925 | Central Heat Pump | KEEPRITE | DLCURAH24ABK |  |  | EA*4X37L17A* | *96MSN0601412A* | 24000 |  |  | 16.5 | 8.5 | 25200 |  |  | 22200 | 88.1% | 1.84 | Both | 500 | 2 | HRCU-A-CB (Split System: Heat Pump with Remote Outdoor Unit-Air-Source) | N/A
212988705 | Central Heat Pump | KEEPRITE | DLCURAH24ABK |  |  | EA*4X37L17A* | *95MSU0401712A* | 24000 |  |  | 16.5 | 8.5 | 25200 |  |  | 22200 | 88.1% | 1.84 | Both | 500 | 2 | HRCU-A-CB (Split System: Heat Pump with Remote Outdoor Unit-Air-Source) | N/A
212985821 | Central Heat Pump | KEEPRITE | DLCURAH24ABK |  |  | EA*4X37L17A* | *96MSN0261410A* | 24000 |  |  | 16.5 | 8.5 | 25200 |  |  | 22200 | 88.1% | 1.84 | Both | 500 | 2 | HRCU-A-CB (Split System: Heat Pump with Remote Outdoor Unit-Air-Source) | N/A
212988657 | Central Heat Pump | KEEPRITE | DLCURAH24ABK |  |  | EA*4X25L17A* | *95MSU0401712A* | 24200 |  |  | 16.5 | 8.5 | 25200 |  |  | 21800 | 86.51% | 1.82 | Both | 504.1667 | 2.0167 | HRCU-A-CB (Split System: Heat Pump with Remote Outdoor Unit-Air-Source) | N/A
212985781 | Central Heat Pump | KEEPRITE | DLCURAH24ABK |  |  | EA*4X25L17A* | *96MSN0261410A* | 24200 |  |  | 16.5 | 8.5 | 25200 |  |  | 21600 | 85.71% | 1.82 | Both | 504.1667 | 2.0167 | HRCU-A-CB (Split System: Heat Pump with Remote Outdoor Unit-Air-Source) | N/A
212975328 | Central Heat Pump | KEEPRITE | DLCURAH24ABK |  |  | EA*4X37L21A* | *96VTN0401712B* | 24200 |  |  | 16.5 | 8.5 | 25400 |  |  | 21600 | 85.04% | 1.8 | Both | 504.1667 | 2.0167 | HRCU-A-CB (Split System: Heat Pump with Remote Outdoor Unit-Air-Source) | N/A
212984947 | Central Heat Pump | KEEPRITE | DLCURAH36ABK |  |  | EA*4X48L21A* | *92MSN0802120A* | 35600 |  |  | 16.5 | 8.5 | 37800 |  |  | 34600 | 91.53% | 2.02 | Both | 741.6667 | 2.9667 | HRCU-A-CB (Split System: Heat Pump with Remote Outdoor Unit-Air-Source) | N/A
212989497 | Central Heat Pump | KEEPRITE | DLCURAH36ABK |  |  | EA*4X48L21A* | *95MSU0802120A* | 35600 |  |  | 16.5 | 8.5 | 37800 |  |  | 34600 | 91.53% | 2.02 | Both | 741.6667 | 2.9667 | HRCU-A-CB (Split System: Heat Pump with Remote Outdoor Unit-Air-Source) | N/A
212989509 | Central Heat Pump | KEEPRITE | DLCURAH36ABK |  |  | EA*4X48L24A* | *95MSU0802120A* | 35600 |  |  | 16.5 | 8.5 | 37800 |  |  | 34600 | 91.53% | 2.02 | Both | 741.6667 | 2.9667 | HRCU-A-CB (Split System: Heat Pump with Remote Outdoor Unit-Air-Source) | N/A
212970693 | Central Heat Pump | KEEPRITE | DLCURAH36ABK |  |  | EA*4X48L21A* | *80VSL0902120B* | 35600 |  |  | 16.5 | 8.5 | 38500 |  |  | 34600 | 89.87% | 2.02 | Both | 741.6667 | 2.9667 | HRCU-A-CB (Split System: Heat Pump with Remote Outdoor Unit-Air-Source) | N/A
212985235 | Central Heat Pump | KEEPRITE | DLCURAH36ABK |  |  | EA*4X48L21A* | *92MSN1002120A* | 35800 |  |  | 16.5 | 8.5 | 37800 |  |  | 34600 | 91.53% | 2.02 | Both | 745.8333 | 2.9833 | HRCU-A-CB (Split System: Heat Pump with Remote Outdoor Unit-Air-Source) | N/A
212984957 | Central Heat Pump | KEEPRITE | DLCURAH36ABK |  |  | EA*4X48L24A* | *92MSN0802120A* | 35800 |  |  | 16.5 | 8.5 | 37800 |  |  | 34600 | 91.53% | 2.02 | Both | 745.8333 | 2.9833 | HRCU-A-CB (Split System: Heat Pump with Remote Outdoor Unit-Air-Source) | N/A
212977085 | Central Heat Pump | KEEPRITE | DLCURAH36ABK |  |  | EA*4X48L21A* | *96VTN1002122B* | 35800 |  |  | 16.5 | 8.5 | 37800 |  |  | 34600 | 91.53% | 2.02 | Both | 745.8333 | 2.9833 | HRCU-A-CB (Split System: Heat Pump with Remote Outdoor Unit-Air-Source) | N/A
212988007 | Central Heat Pump | KEEPRITE | DLCURAH36ABK |  |  | EA*4X48L21A* | *96MSN1002120A* | 35800 |  |  | 16.5 | 8.5 | 37800 |  |  | 34600 | 91.53% | 2.04 | Both | 745.8333 | 2.9833 | HRCU-A-CB (Split System: Heat Pump with Remote Outdoor Unit-Air-Source) | N/A
212972249 | Central Heat Pump | KEEPRITE | DLCURAH36ABK |  |  | EA*4X48L24A* | *80VTL0902120B* | 35800 |  |  | 16.5 | 8.5 | 37800 |  |  | 34600 | 91.53% | 2.02 | Both | 745.8333 | 2.9833 | HRCU-A-CB (Split System: Heat Pump with Remote Outdoor Unit-Air-Source) | N/A
212985247 | Central Heat Pump | KEEPRITE | DLCURAH36ABK |  |  | EA*4X48L24A* | *92MSN1002120A* | 35800 |  |  | 16.5 | 8.5 | 37800 |  |  | 34600 | 91.53% | 2.02 | Both | 745.8333 | 2.9833 | HRCU-A-CB (Split System: Heat Pump with Remote Outdoor Unit-Air-Source) | N/A
212976801 | Central Heat Pump | KEEPRITE | DLCURAH36ABK |  |  | EA*4X48L21A* | *96VTN1002120B* | 35800 |  |  | 16.5 | 8.5 | 37800 |  |  | 34600 | 91.53% | 2.02 | Both | 745.8333 | 2.9833 | HRCU-A-CB (Split System: Heat Pump with Remote Outdoor Unit-Air-Source) | N/A
212977095 | Central Heat Pump | KEEPRITE | DLCURAH36ABK |  |  | EA*4X48L24A* | *96VTN1002122B* | 35800 |  |  | 16.5 | 8.5 | 37800 |  |  | 34600 | 91.53% | 2.02 | Both | 745.8333 | 2.9833 | HRCU-A-CB (Split System: Heat Pump with Remote Outdoor Unit-Air-Source) | N/A
212979661 | Central Heat Pump | KEEPRITE | DLCURAH36ABK |  |  | EA*4X48L21A* | *80MS(N,L)0901714A* | 35800 |  |  | 16.5 | 8.5 | 37800 |  |  | 34600 | 91.53% | 2.02 | Both | 745.8333 | 2.9833 | HRCU-A-CB (Split System: Heat Pump with Remote Outdoor Unit-Air-Source) | N/A
212985513 | Central Heat Pump | KEEPRITE | DLCURAH36ABK |  |  | EA*4X48L21A* | *92MSN1002122A* | 35800 |  |  | 16.5 | 8.5 | 37800 |  |  | 34600 | 91.53% | 2.02 | Both | 745.8333 | 2.9833 | HRCU-A-CB (Split System: Heat Pump with Remote Outdoor Unit-Air-Source) | N/A
212984417 | Central Heat Pump | KEEPRITE | DLCURAH36ABK |  |  | EA*4X48L21A* | *92MSN0801716A* | 35800 |  |  | 16.5 | 8.5 | 37800 |  |  | 34600 | 91.53% | 2.02 | Both | 745.8333 | 2.9833 | HRCU-A-CB (Split System: Heat Pump with Remote Outdoor Unit-Air-Source) | N/A
212988231 | Central Heat Pump | KEEPRITE | DLCURAH36ABK |  |  | EA*4X48L24A* | *96MSN1002122A* | 35800 |  |  | 16.5 | 8.5 | 37800 |  |  | 34600 | 91.53% | 2.06 | Both | 745.8333 | 2.9833 | HRCU-A-CB (Split System: Heat Pump with Remote Outdoor Unit-Air-Source) | N/A
212970703 | Central Heat Pump | KEEPRITE | DLCURAH36ABK |  |  | EA*4X48L24A* | *80VSL0902120B* | 35800 |  |  | 16.5 | 8.5 | 38500 |  |  | 34600 | 89.87% | 2.02 | Both | 745.8333 | 2.9833 | HRCU-A-CB (Split System: Heat Pump with Remote Outdoor Unit-Air-Source) | N/A
212988019 | Central Heat Pump | KEEPRITE | DLCURAH36ABK |  |  | EA*4X48L24A* | *96MSN1002120A* | 36000 |  |  | 16.5 | 8.5 | 37800 |  |  | 34600 | 91.53% | 2.04 | Both | 750 | 3 | HRCU-A-CB (Split System: Heat Pump with Remote Outdoor Unit-Air-Source) | N/A
212976814 | Central Heat Pump | KEEPRITE | DLCURAH36ABK |  |  | EA*4X48L24A* | *96VTN1002120B* | 36000 |  |  | 16.5 | 8.5 | 37800 |  |  | 34800 | 92.06% | 2.04 | Both | 750 | 3 | HRCU-A-CB (Split System: Heat Pump with Remote Outdoor Unit-Air-Source) | N/A
212980695 | Central Heat Pump | KEEPRITE | DLCURAH36ABK |  |  | EA*4X48L24A* | *80MS(N,L)0902420A* | 36000 |  |  | 16.5 | 8.5 | 37800 |  |  | 34600 | 91.53% | 2.04 | Both | 750 | 3 | HRCU-A-CB (Split System: Heat Pump with Remote Outdoor Unit-Air-Source) | N/A
212980494 | Central Heat Pump | KEEPRITE | DLCURAH36ABK |  |  | EA*4X48L24A* | *80MS(N,L)0902120A* | 36000 |  |  | 16.5 | 8.5 | 37800 |  |  | 34600 | 91.53% | 2.04 | Both | 750 | 3 | HRCU-A-CB (Split System: Heat Pump with Remote Outdoor Unit-Air-Source) | N/A
213296824 | Central Heat Pump | LUXAIRE | HMH72B341 |  |  | XAFC36DBCN1 | Z9ES060B12SMPS1 | 33000 |  |  | 16.5 | 8.5 | 32000 |  |  | 22400 | 70% | 1.8 | Both | 687.5 | 2.75 | HRCU-A-CB (Split System: Heat Pump with Remote Outdoor Unit-Air-Source) | N/A
213297474 | Central Heat Pump | LUXAIRE | HMH72B341 |  |  | XAFB36DBCN1 | Z9ES060B12SMPS1 | 33000 |  |  | 16.5 | 8.5 | 32000 |  |  | 22400 | 70% | 1.8 | Both | 687.5 | 2.75 | HRCU-A-CB (Split System: Heat Pump with Remote Outdoor Unit-Air-Source) | N/A
213297054 | Central Heat Pump | LUXAIRE | HMH72B341 |  |  | XAHC36DBCN1 | Z9ES060B12SMPS1 | 33000 |  |  | 16.5 | 8.5 | 32000 |  |  | 22400 | 70% | 1.8 | Both | 687.5 | 2.75 | HRCU-A-CB (Split System: Heat Pump with Remote Outdoor Unit-Air-Source) | N/A
212984111 | Central Heat Pump | PAYNE HEATING AND COOLING | 38MURAQ24AB3* |  |  | CNPV*2417AL* | PG92MSAA42060B** | 23200 |  |  | 16.5 | 8.5 | 26800 |  |  | 25400 | 94.78% | 2.14 | Both | 483.3333 | 1.9333 | HRCU-A-CB (Split System: Heat Pump with Remote Outdoor Unit-Air-Source) | N/A
212975718 | Central Heat Pump | PAYNE HEATING AND COOLING | 38MURAQ24AB3* |  |  | CNPV*2417AL* | PG96VTAB36060A** | 23200 |  |  | 16.5 | 8.5 | 26800 |  |  | 25400 | 94.78% | 2.12 | Both | 483.3333 | 1.9333 | HRCU-A-CB (Split System: Heat Pump with Remote Outdoor Unit-Air-Source) | N/A
212975707 | Central Heat Pump | PAYNE HEATING AND COOLING | 38MURAQ24AB3* |  |  | CNPV*2414AL* | PG96VTAB36060A** | 23200 |  |  | 16.5 | 8.5 | 26800 |  |  | 25400 | 94.78% | 2.12 | Both | 483.3333 | 1.9333 | HRCU-A-CB (Split System: Heat Pump with Remote Outdoor Unit-Air-Source) | N/A
212971700 | Central Heat Pump | PAYNE HEATING AND COOLING | 38MURAQ24AB3* |  |  | CNPV*2417AL* | PG80VTLB48070B** | 23200 |  |  | 16.5 | 8.5 | 26800 |  |  | 25200 | 94.03% | 2.1 | Both | 483.3333 | 1.9333 | HRCU-A-CB (Split System: Heat Pump with Remote Outdoor Unit-Air-Source) | N/A
212975641 | Central Heat Pump | PAYNE HEATING AND COOLING | 38MURAQ24AB3* |  |  | CAP**2417AL* | PG96VTAB36060A** | 23200 |  |  | 16.5 | 8.5 | 26800 |  |  | 26800 | 100% | 2.28 | Both | 483.3333 | 1.9333 | HRCU-A-CB (Split System: Heat Pump with Remote Outdoor Unit-Air-Source) | N/A
212977648 | Central Heat Pump | PAYNE HEATING AND COOLING | 38MURAQ24AB3* |  |  | CNPV*2414AL* | PG80MS(A,L)A36045A** | 23200 |  |  | 16.5 | 8.5 | 26800 |  |  | 25000 | 93.28% | 2.08 | Both | 483.3333 | 1.9333 | HRCU-A-CB (Split System: Heat Pump with Remote Outdoor Unit-Air-Source) | N/A
212977660 | Central Heat Pump | PAYNE HEATING AND COOLING | 38MURAQ24AB3* |  |  | CNPV*2417AL* | PG80MS(A,L)A36045A** | 23200 |  |  | 16.5 | 8.5 | 26800 |  |  | 25000 | 93.28% | 2.08 | Both | 483.3333 | 1.9333 | HRCU-A-CB (Split System: Heat Pump with Remote Outdoor Unit-Air-Source) | N/A
212986939 | Central Heat Pump | PAYNE HEATING AND COOLING | 38MURAQ24AB3* |  |  | CNPV*2417AL* | PG96MSAA36060A** | 23200 |  |  | 16.5 | 8.5 | 27000 |  |  | 25200 | 93.33% | 2.1 | Both | 483.3333 | 1.9333 | HRCU-A-CB (Split System: Heat Pump with Remote Outdoor Unit-Air-Source) | N/A
212986929 | Central Heat Pump | PAYNE HEATING AND COOLING | 38MURAQ24AB3* |  |  | CNPV*2414AL* | PG96MSAA36060A** | 23200 |  |  | 16.5 | 8.5 | 27000 |  |  | 25200 | 93.33% | 2.1 | Both | 483.3333 | 1.9333 | HRCU-A-CB (Split System: Heat Pump with Remote Outdoor Unit-Air-Source) | N/A
212975289 | Central Heat Pump | PAYNE HEATING AND COOLING | 38MURAQ24AB3* |  |  | CAP**3617AL* | PG96VTAB36040B** | 23400 |  |  | 16.5 | 8.5 | 26200 |  |  | 24400 | 93.13% | 2.02 | Both | 487.5 | 1.95 | HRCU-A-CB (Split System: Heat Pump with Remote Outdoor Unit-Air-Source) | N/A
212975663 | Central Heat Pump | PAYNE HEATING AND COOLING | 38MURAQ24AB3* |  |  | CAP**3014AL* | PG96VTAB36060A** | 23400 |  |  | 16.5 | 8.5 | 26200 |  |  | 25000 | 95.42% | 2.08 | Both | 487.5 | 1.95 | HRCU-A-CB (Split System: Heat Pump with Remote Outdoor Unit-Air-Source) | N/A
212985805 | Central Heat Pump | PAYNE HEATING AND COOLING | 38MURAQ24AB3* |  |  | CAP**3617AL* | PG96MSAA30026A** | 23400 |  |  | 16.5 | 8.5 | 26200 |  |  | 24400 | 93.13% | 2.02 | Both | 487.5 | 1.95 | HRCU-A-CB (Split System: Heat Pump with Remote Outdoor Unit-Air-Source) | N/A
212975300 | Central Heat Pump | PAYNE HEATING AND COOLING | 38MURAQ24AB3* |  |  | CAP**3621AL* | PG96VTAB36040B** | 23400 |  |  | 16.5 | 8.5 | 26200 |  |  | 24200 | 92.37% | 2 | Both | 487.5 | 1.95 | HRCU-A-CB (Split System: Heat Pump with Remote Outdoor Unit-Air-Source) | N/A
212975674 | Central Heat Pump | PAYNE HEATING AND COOLING | 38MURAQ24AB3* |  |  | CAP**3017AL* | PG96VTAB36060A** | 23400 |  |  | 16.5 | 8.5 | 26400 |  |  | 24800 | 93.94% | 2.06 | Both | 487.5 | 1.95 | HRCU-A-CB (Split System: Heat Pump with Remote Outdoor Unit-Air-Source) | N/A
212972005 | Central Heat Pump | PAYNE HEATING AND COOLING | 38MURAQ24AB3* |  |  | CNPV*2417AL* | PG80VTLB48090B** | 23400 |  |  | 16.5 | 8.5 | 27000 |  |  | 25000 | 92.59% | 2.06 | Both | 487.5 | 1.95 | HRCU-A-CB (Split System: Heat Pump with Remote Outdoor Unit-Air-Source) | N/A
212988639 | Central Heat Pump | PAYNE HEATING AND COOLING | 38MURAQ24AB3* |  |  | CAP**2417AL* | PG95MSUA36040B** | 23400 |  |  | 16.5 | 8.5 | 27000 |  |  | 26200 | 97.04% | 2.2 | Both | 487.5 | 1.95 | HRCU-A-CB (Split System: Heat Pump with Remote Outdoor Unit-Air-Source) | N/A
212985765 | Central Heat Pump | PAYNE HEATING AND COOLING | 38MURAQ24AB3* |  |  | CAP**2417AL* | PG96MSAA30026A** | 23400 |  |  | 16.5 | 8.5 | 27000 |  |  | 26200 | 97.04% | 2.2 | Both | 487.5 | 1.95 | HRCU-A-CB (Split System: Heat Pump with Remote Outdoor Unit-Air-Source) | N/A
212976086 | Central Heat Pump | PAYNE HEATING AND COOLING | 38MURAQ24AB3* |  |  | CNPV*2417AL* | PG96VTAB48080B** | 23400 |  |  | 16.5 | 8.5 | 27000 |  |  | 24800 | 91.85% | 2.04 | Both | 487.5 | 1.95 | HRCU-A-CB (Split System: Heat Pump with Remote Outdoor Unit-Air-Source) | N/A
212983578 | Central Heat Pump | PAYNE HEATING AND COOLING | 38MURAQ24AB3* |  |  | CNPV*2414AL* | PG92MSAA36060A** | 23400 |  |  | 16.5 | 8.5 | 27000 |  |  | 24600 | 91.11% | 2.04 | Both | 487.5 | 1.95 | HRCU-A-CB (Split System: Heat Pump with Remote Outdoor Unit-Air-Source) | N/A
212987365 | Central Heat Pump | PAYNE HEATING AND COOLING | 38MURAQ24AB3* |  |  | CAP**2417AL* | PG96MSAA48080B** | 23400 |  |  | 16.5 | 8.5 | 27000 |  |  | 26000 | 96.3% | 2.16 | Both | 487.5 | 1.95 | HRCU-A-CB (Split System: Heat Pump with Remote Outdoor Unit-Air-Source) | N/A
212981690 | Central Heat Pump | PAYNE HEATING AND COOLING | 38MURAQ24AB3* |  |  | CAP**2417AL* | PG80MSUA60100C** | 23400 |  |  | 16.5 | 8.5 | 27000 |  |  | 25800 | 95.56% | 2.16 | Both | 487.5 | 1.95 | HRCU-A-CB (Split System: Heat Pump with Remote Outdoor Unit-Air-Source) | N/A
212986909 | Central Heat Pump | PAYNE HEATING AND COOLING | 38MURAQ24AB3* |  |  | CAP**3617AL* | PG96MSAA36060A** | 23600 |  |  | 16.5 | 8.5 | 26200 |  |  | 23800 | 90.84% | 1.98 | Both | 491.6667 | 1.9667 | HRCU-A-CB (Split System: Heat Pump with Remote Outdoor Unit-Air-Source) | N/A
212988675 | Central Heat Pump | PAYNE HEATING AND COOLING | 38MURAQ24AB3* |  |  | CAP**3617AL* | PG95MSUA36040B** | 23600 |  |  | 16.5 | 8.5 | 26200 |  |  | 23800 | 90.84% | 1.96 | Both | 491.6667 | 1.9667 | HRCU-A-CB (Split System: Heat Pump with Remote Outdoor Unit-Air-Source) | N/A
212988759 | Central Heat Pump | PAYNE HEATING AND COOLING | 38MURAQ24AB3* |  |  | CNPV*3621AL* | PG95MSUA36040B** | 23600 |  |  | 16.5 | 8.5 | 26400 |  |  | 24200 | 91.67% | 2 | Both | 491.6667 | 1.9667 | HRCU-A-CB (Split System: Heat Pump with Remote Outdoor Unit-Air-Source) | N/A
212988663 | Central Heat Pump | PAYNE HEATING AND COOLING | 38MURAQ24AB3* |  |  | CAP**3017AL* | PG95MSUA36040B** | 23600 |  |  | 16.5 | 8.5 | 26400 |  |  | 24400 | 92.42% | 2.02 | Both | 491.6667 | 1.9667 | HRCU-A-CB (Split System: Heat Pump with Remote Outdoor Unit-Air-Source) | N/A
212983508 | Central Heat Pump | PAYNE HEATING AND COOLING | 38MURAQ24AB3* |  |  | CAP**2414AL* | PG92MSAA36060A** | 23600 |  |  | 16.5 | 8.5 | 27000 |  |  | 25600 | 94.81% | 2.14 | Both | 491.6667 | 1.9667 | HRCU-A-CB (Split System: Heat Pump with Remote Outdoor Unit-Air-Source) | N/A
212982266 | Central Heat Pump | PAYNE HEATING AND COOLING | 38MURAQ24AB3* |  |  | CAP**3017AL* | PG80MSUA36040B** | 23800 |  |  | 16.5 | 8.5 | 25800 |  |  | 24000 | 93.02% | 2 | Both | 495.8333 | 1.9833 | HRCU-A-CB (Split System: Heat Pump with Remote Outdoor Unit-Air-Source) | N/A
212981714 | Central Heat Pump | PAYNE HEATING AND COOLING | 38MURAQ24AB3* |  |  | CAP**3017AL* | PG80MSUA60100C** | 23800 |  |  | 16.5 | 8.5 | 26200 |  |  | 23600 | 90.08% | 1.96 | Both | 495.8333 | 1.9833 | HRCU-A-CB (Split System: Heat Pump with Remote Outdoor Unit-Air-Source) | N/A
212983598 | Central Heat Pump | PAYNE HEATING AND COOLING | 38MURAQ24AB3* |  |  | CNPV*3014AL* | PG92MSAA36060A** | 23800 |  |  | 16.5 | 8.5 | 26400 |  |  | 24000 | 90.91% | 2 | Both | 495.8333 | 1.9833 | HRCU-A-CB (Split System: Heat Pump with Remote Outdoor Unit-Air-Source) | N/A
212988699 | Central Heat Pump | PAYNE HEATING AND COOLING | 38MURAQ24AB3* |  |  | CAP**3717AL* | PG95MSUA36040B** | 24000 |  |  | 16.5 | 8.5 | 25200 |  |  | 22200 | 88.1% | 1.84 | Both | 500 | 2 | HRCU-A-CB (Split System: Heat Pump with Remote Outdoor Unit-Air-Source) | N/A
212986153 | Central Heat Pump | PAYNE HEATING AND COOLING | 38MURAQ24AB3* |  |  | CAP**2517AL* | PG96MSAA30040A** | 24000 |  |  | 16.5 | 8.5 | 25400 |  |  | 21800 | 85.83% | 1.82 | Both | 500 | 2 | HRCU-A-CB (Split System: Heat Pump with Remote Outdoor Unit-Air-Source) | N/A
212982302 | Central Heat Pump | PAYNE HEATING AND COOLING | 38MURAQ24AB3* |  |  | CAP**3717AL* | PG80MSUA36040B** | 24200 |  |  | 16.5 | 8.5 | 25200 |  |  | 22000 | 87.3% | 1.84 | Both | 504.1667 | 2.0167 | HRCU-A-CB (Split System: Heat Pump with Remote Outdoor Unit-Air-Source) | N/A
212985775 | Central Heat Pump | PAYNE HEATING AND COOLING | 38MURAQ24AB3* |  |  | CAP**2517AL* | PG96MSAA30026A** | 24200 |  |  | 16.5 | 8.5 | 25200 |  |  | 21600 | 85.71% | 1.82 | Both | 504.1667 | 2.0167 | HRCU-A-CB (Split System: Heat Pump with Remote Outdoor Unit-Air-Source) | N/A
212975322 | Central Heat Pump | PAYNE HEATING AND COOLING | 38MURAQ24AB3* |  |  | CAP**3721AL* | PG96VTAB36040B** | 24200 |  |  | 16.5 | 8.5 | 25400 |  |  | 21600 | 85.04% | 1.8 | Both | 504.1667 | 2.0167 | HRCU-A-CB (Split System: Heat Pump with Remote Outdoor Unit-Air-Source) | N/A
212979413 | Central Heat Pump | PAYNE HEATING AND COOLING | 38MURAQ36AB3* |  |  | CAP**4824AL* | PG80MS(A,L)A48070C** | 35600 |  |  | 16.5 | 8.5 | 37800 |  |  | 34600 | 91.53% | 2 | Both | 741.6667 | 2.9667 | HRCU-A-CB (Split System: Heat Pump with Remote Outdoor Unit-Air-Source) | N/A
212980169 | Central Heat Pump | PAYNE HEATING AND COOLING | 38MURAQ36AB3* |  |  | CAP**4824AL* | PG80MS(A,L)A48090C** | 35600 |  |  | 16.5 | 8.5 | 37800 |  |  | 34600 | 91.53% | 2.02 | Both | 741.6667 | 2.9667 | HRCU-A-CB (Split System: Heat Pump with Remote Outdoor Unit-Air-Source) | N/A
212989491 | Central Heat Pump | PAYNE HEATING AND COOLING | 38MURAQ36AB3* |  |  | CAP**4821AL* | PG95MSUA60080C** | 35600 |  |  | 16.5 | 8.5 | 37800 |  |  | 34600 | 91.53% | 2.02 | Both | 741.6667 | 2.9667 | HRCU-A-CB (Split System: Heat Pump with Remote Outdoor Unit-Air-Source) | N/A
212989503 | Central Heat Pump | PAYNE HEATING AND COOLING | 38MURAQ36AB3* |  |  | CAP**4824AL* | PG95MSUA60080C** | 35600 |  |  | 16.5 | 8.5 | 37800 |  |  | 34600 | 91.53% | 2.02 | Both | 741.6667 | 2.9667 | HRCU-A-CB (Split System: Heat Pump with Remote Outdoor Unit-Air-Source) | N/A
212984951 | Central Heat Pump | PAYNE HEATING AND COOLING | 38MURAQ36AB3* |  |  | CAP**4824AL* | PG92MSAA60080C** | 35800 |  |  | 16.5 | 8.5 | 37800 |  |  | 34600 | 91.53% | 2.02 | Both | 745.8333 | 2.9833 | HRCU-A-CB (Split System: Heat Pump with Remote Outdoor Unit-Air-Source) | N/A
212985229 | Central Heat Pump | PAYNE HEATING AND COOLING | 38MURAQ36AB3* |  |  | CAP**4821AL* | PG92MSAA60100C** | 35800 |  |  | 16.5 | 8.5 | 37800 |  |  | 34600 | 91.53% | 2.02 | Both | 745.8333 | 2.9833 | HRCU-A-CB (Split System: Heat Pump with Remote Outdoor Unit-Air-Source) | N/A
212988001 | Central Heat Pump | PAYNE HEATING AND COOLING | 38MURAQ36AB3* |  |  | CAP**4821AL* | PG96MSAA60100C** | 35800 |  |  | 16.5 | 8.5 | 37800 |  |  | 34600 | 91.53% | 2.04 | Both | 745.8333 | 2.9833 | HRCU-A-CB (Split System: Heat Pump with Remote Outdoor Unit-Air-Source) | N/A
212972243 | Central Heat Pump | PAYNE HEATING AND COOLING | 38MURAQ36AB3* |  |  | CAP**4824AL* | PG80VTLB60090C** | 35800 |  |  | 16.5 | 8.5 | 37800 |  |  | 34600 | 91.53% | 2.02 | Both | 745.8333 | 2.9833 | HRCU-A-CB (Split System: Heat Pump with Remote Outdoor Unit-Air-Source) | N/A
212985241 | Central Heat Pump | PAYNE HEATING AND COOLING | 38MURAQ36AB3* |  |  | CAP**4824AL* | PG92MSAA60100C** | 35800 |  |  | 16.5 | 8.5 | 37800 |  |  | 34600 | 91.53% | 2.02 | Both | 745.8333 | 2.9833 | HRCU-A-CB (Split System: Heat Pump with Remote Outdoor Unit-Air-Source) | N/A
212972643 | Central Heat Pump | PAYNE HEATING AND COOLING | 38MURAQ36AB3* |  |  | CAP**4824AL* | PG80VTLB66135D** | 35800 |  |  | 16.5 | 8.5 | 37800 |  |  | 34800 | 92.06% | 2 | Both | 745.8333 | 2.9833 | HRCU-A-CB (Split System: Heat Pump with Remote Outdoor Unit-Air-Source) | N/A
212984411 | Central Heat Pump | PAYNE HEATING AND COOLING | 38MURAQ36AB3* |  |  | CAP**4821AL* | PG92MSAA48080B** | 35800 |  |  | 16.5 | 8.5 | 37800 |  |  | 34600 | 91.53% | 2.02 | Both | 745.8333 | 2.9833 | HRCU-A-CB (Split System: Heat Pump with Remote Outdoor Unit-Air-Source) | N/A
212981208 | Central Heat Pump | PAYNE HEATING AND COOLING | 38MURAQ36AB3* |  |  | CAP**4824AL* | PG80MS(A,L)A60135D** | 35800 |  |  | 16.5 | 8.5 | 37800 |  |  | 34600 | 91.53% | 2.02 | Both | 745.8333 | 2.9833 | HRCU-A-CB (Split System: Heat Pump with Remote Outdoor Unit-Air-Source) | N/A
212976808 | Central Heat Pump | PAYNE HEATING AND COOLING | 38MURAQ36AB3* |  |  | CAP**4824AL* | PG96VTAB60100C** | 36000 |  |  | 16.5 | 8.5 | 37800 |  |  | 34800 | 92.06% | 2.04 | Both | 750 | 3 | HRCU-A-CB (Split System: Heat Pump with Remote Outdoor Unit-Air-Source) | N/A
212980488 | Central Heat Pump | PAYNE HEATING AND COOLING | 38MURAQ36AB3* |  |  | CAP**4824AL* | PG80MS(A,L)A60090C** | 36000 |  |  | 16.5 | 8.5 | 37800 |  |  | 34600 | 91.53% | 2.04 | Both | 750 | 3 | HRCU-A-CB (Split System: Heat Pump with Remote Outdoor Unit-Air-Source) | N/A
212984118 | Central Heat Pump | SMART COMFORT | DLCURAH24ABK |  |  | EN(A,D)4X24L17** | *92MSN0601714A* | 23200 |  |  | 16.5 | 8.5 | 26800 |  |  | 25400 | 94.78% | 2.14 | Both | 483.3333 | 1.9333 | HRCU-A-CB (Split System: Heat Pump with Remote Outdoor Unit-Air-Source) | N/A
212989222 | Central Heat Pump | SMART COMFORT | DLCURAH24ABK |  |  | EN(A,D)4X24L17** | *95MSU0601716A* | 23200 |  |  | 16.5 | 8.5 | 26800 |  |  | 25400 | 94.78% | 2.14 | Both | 483.3333 | 1.9333 | HRCU-A-CB (Split System: Heat Pump with Remote Outdoor Unit-Air-Source) | N/A
212973610 | Central Heat Pump | SMART COMFORT | DLCURAH24ABK |  |  | EN(A,D)4X24L17** | *96VSN0601412B* | 23200 |  |  | 16.5 | 8.5 | 26800 |  |  | 25400 | 94.78% | 2.12 | Both | 483.3333 | 1.9333 | HRCU-A-CB (Split System: Heat Pump with Remote Outdoor Unit-Air-Source) | N/A
212975637 | Central Heat Pump | SMART COMFORT | DLCURAH24ABK |  |  | EA*4X24L14A* | *96VTN0601412B* | 23200 |  |  | 16.5 | 8.5 | 26800 |  |  | 27000 | 100.7% | 2.3 | Both | 483.3333 | 1.9333 | HRCU-A-CB (Split System: Heat Pump with Remote Outdoor Unit-Air-Source) | N/A
212973600 | Central Heat Pump | SMART COMFORT | DLCURAH24ABK |  |  | EN(A,D)4X24L14** | *96VSN0601412B* | 23200 |  |  | 16.5 | 8.5 | 26800 |  |  | 25400 | 94.78% | 2.12 | Both | 483.3333 | 1.9333 | HRCU-A-CB (Split System: Heat Pump with Remote Outdoor Unit-Air-Source) | N/A
212975725 | Central Heat Pump | SMART COMFORT | DLCURAH24ABK |  |  | EN(A,D)4X24L17** | *96VTN0601412B* | 23200 |  |  | 16.5 | 8.5 | 26800 |  |  | 25400 | 94.78% | 2.12 | Both | 483.3333 | 1.9333 | HRCU-A-CB (Split System: Heat Pump with Remote Outdoor Unit-Air-Source) | N/A
212975648 | Central Heat Pump | SMART COMFORT | DLCURAH24ABK |  |  | EA*4X24L17A* | *96VTN0601412B* | 23200 |  |  | 16.5 | 8.5 | 26800 |  |  | 26800 | 100% | 2.28 | Both | 483.3333 | 1.9333 | HRCU-A-CB (Split System: Heat Pump with Remote Outdoor Unit-Air-Source) | N/A
212977667 | Central Heat Pump | SMART COMFORT | DLCURAH24ABK |  |  | EN(A,D)4X24L17** | *80MS(N,L)0451412A* | 23200 |  |  | 16.5 | 8.5 | 26800 |  |  | 25000 | 93.28% | 2.08 | Both | 483.3333 | 1.9333 | HRCU-A-CB (Split System: Heat Pump with Remote Outdoor Unit-Air-Source) | N/A
212977655 | Central Heat Pump | SMART COMFORT | DLCURAH24ABK |  |  | EN(A,D)4X24L14** | *80MS(N,L)0451412A* | 23200 |  |  | 16.5 | 8.5 | 26800 |  |  | 25000 | 93.28% | 2.08 | Both | 483.3333 | 1.9333 | HRCU-A-CB (Split System: Heat Pump with Remote Outdoor Unit-Air-Source) | N/A
212982369 | Central Heat Pump | SMART COMFORT | DLCURAH24ABK |  |  | EN(A,D)4X36L21** | *80MSU0401712A* | 23400 |  |  | 16.5 | 8.5 | 25800 |  |  | 23800 | 92.25% | 1.98 | Both | 487.5 | 1.95 | HRCU-A-CB (Split System: Heat Pump with Remote Outdoor Unit-Air-Source) | N/A
212973220 | Central Heat Pump | SMART COMFORT | DLCURAH24ABK |  |  | EA*4X36L17A* | *96VSN0401712B* | 23400 |  |  | 16.5 | 8.5 | 26200 |  |  | 24400 | 93.13% | 2.02 | Both | 487.5 | 1.95 | HRCU-A-CB (Split System: Heat Pump with Remote Outdoor Unit-Air-Source) | N/A
212975296 | Central Heat Pump | SMART COMFORT | DLCURAH24ABK |  |  | EA*4X36L17A* | *96VTN0401712B* | 23400 |  |  | 16.5 | 8.5 | 26200 |  |  | 24400 | 93.13% | 2.02 | Both | 487.5 | 1.95 | HRCU-A-CB (Split System: Heat Pump with Remote Outdoor Unit-Air-Source) | N/A
212975307 | Central Heat Pump | SMART COMFORT | DLCURAH24ABK |  |  | EA*4X36L21A* | *96VTN0401712B* | 23400 |  |  | 16.5 | 8.5 | 26200 |  |  | 24200 | 92.37% | 2 | Both | 487.5 | 1.95 | HRCU-A-CB (Split System: Heat Pump with Remote Outdoor Unit-Air-Source) | N/A
212973570 | Central Heat Pump | SMART COMFORT | DLCURAH24ABK |  |  | EA*4X30L17A* | *96VSN0601412B* | 23400 |  |  | 16.5 | 8.5 | 26400 |  |  | 24800 | 93.94% | 2.06 | Both | 487.5 | 1.95 | HRCU-A-CB (Split System: Heat Pump with Remote Outdoor Unit-Air-Source) | N/A
212982249 | Central Heat Pump | SMART COMFORT | DLCURAH24ABK |  |  | EA*4X24L17A* | *80MSU0401712A* | 23400 |  |  | 16.5 | 8.5 | 26400 |  |  | 25400 | 96.21% | 2.14 | Both | 487.5 | 1.95 | HRCU-A-CB (Split System: Heat Pump with Remote Outdoor Unit-Air-Source) | N/A
212987456 | Central Heat Pump | SMART COMFORT | DLCURAH24ABK |  |  | EN(A,D)4X24L17** | *96MSN0801716A* | 23400 |  |  | 16.5 | 8.5 | 27000 |  |  | 25000 | 92.59% | 2.06 | Both | 487.5 | 1.95 | HRCU-A-CB (Split System: Heat Pump with Remote Outdoor Unit-Air-Source) | N/A
212988646 | Central Heat Pump | SMART COMFORT | DLCURAH24ABK |  |  | EA*4X24L17A* | *95MSU0401712A* | 23400 |  |  | 16.5 | 8.5 | 27000 |  |  | 26200 | 97.04% | 2.2 | Both | 487.5 | 1.95 | HRCU-A-CB (Split System: Heat Pump with Remote Outdoor Unit-Air-Source) | N/A
212973900 | Central Heat Pump | SMART COMFORT | DLCURAH24ABK |  |  | EN(A,D)4X24L17** | *96VSN0801716B* | 23400 |  |  | 16.5 | 8.5 | 27000 |  |  | 24800 | 91.85% | 2.04 | Both | 487.5 | 1.95 | HRCU-A-CB (Split System: Heat Pump with Remote Outdoor Unit-Air-Source) | N/A
212976093 | Central Heat Pump | SMART COMFORT | DLCURAH24ABK |  |  | EN(A,D)4X24L17** | *96VTN0801716B* | 23400 |  |  | 16.5 | 8.5 | 27000 |  |  | 24800 | 91.85% | 2.04 | Both | 487.5 | 1.95 | HRCU-A-CB (Split System: Heat Pump with Remote Outdoor Unit-Air-Source) | N/A
212987372 | Central Heat Pump | SMART COMFORT | DLCURAH24ABK |  |  | EA*4X24L17A* | *96MSN0801716A* | 23400 |  |  | 16.5 | 8.5 | 27000 |  |  | 26000 | 96.3% | 2.16 | Both | 487.5 | 1.95 | HRCU-A-CB (Split System: Heat Pump with Remote Outdoor Unit-Air-Source) | N/A
212979902 | Central Heat Pump | SMART COMFORT | DLCURAH24ABK |  |  | EN(A,D)4X24L17** | *80MS(N,L)0901714A* | 23400 |  |  | 16.5 | 8.5 | 27000 |  |  | 24400 | 90.37% | 2.02 | Both | 487.5 | 1.95 | HRCU-A-CB (Split System: Heat Pump with Remote Outdoor Unit-Air-Source) | N/A
212981697 | Central Heat Pump | SMART COMFORT | DLCURAH24ABK |  |  | EA*4X24L17A* | *80MSU1002120A* | 23400 |  |  | 16.5 | 8.5 | 27000 |  |  | 25800 | 95.56% | 2.16 | Both | 487.5 | 1.95 | HRCU-A-CB (Split System: Heat Pump with Remote Outdoor Unit-Air-Source) | N/A
212988682 | Central Heat Pump | SMART COMFORT | DLCURAH24ABK |  |  | EA*4X36L17A* | *95MSU0401712A* | 23600 |  |  | 16.5 | 8.5 | 26200 |  |  | 23800 | 90.84% | 1.96 | Both | 491.6667 | 1.9667 | HRCU-A-CB (Split System: Heat Pump with Remote Outdoor Unit-Air-Source) | N/A
212988766 | Central Heat Pump | SMART COMFORT | DLCURAH24ABK |  |  | EN(A,D)4X36L21** | *95MSU0401712A* | 23600 |  |  | 16.5 | 8.5 | 26400 |  |  | 24200 | 91.67% | 2 | Both | 491.6667 | 1.9667 | HRCU-A-CB (Split System: Heat Pump with Remote Outdoor Unit-Air-Source) | N/A
212973830 | Central Heat Pump | SMART COMFORT | DLCURAH24ABK |  |  | EA*4X24L17A* | *96VSN0801716B* | 23600 |  |  | 16.5 | 8.5 | 27000 |  |  | 25600 | 94.81% | 2.14 | Both | 491.6667 | 1.9667 | HRCU-A-CB (Split System: Heat Pump with Remote Outdoor Unit-Air-Source) | N/A
212982273 | Central Heat Pump | SMART COMFORT | DLCURAH24ABK |  |  | EA*4X30L17A* | *80MSU0401712A* | 23800 |  |  | 16.5 | 8.5 | 25800 |  |  | 24000 | 93.02% | 2 | Both | 495.8333 | 1.9833 | HRCU-A-CB (Split System: Heat Pump with Remote Outdoor Unit-Air-Source) | N/A
212981721 | Central Heat Pump | SMART COMFORT | DLCURAH24ABK |  |  | EA*4X30L17A* | *80MSU1002120A* | 23800 |  |  | 16.5 | 8.5 | 26200 |  |  | 23600 | 90.08% | 1.96 | Both | 495.8333 | 1.9833 | HRCU-A-CB (Split System: Heat Pump with Remote Outdoor Unit-Air-Source) | N/A
212981757 | Central Heat Pump | SMART COMFORT | DLCURAH24ABK |  |  | EA*4X37L17A* | *80MSU1002120A* | 24200 |  |  | 16.5 | 8.5 | 25200 |  |  | 22000 | 87.3% | 1.84 | Both | 504.1667 | 2.0167 | HRCU-A-CB (Split System: Heat Pump with Remote Outdoor Unit-Air-Source) | N/A
212977260 | Central Heat Pump | SMART COMFORT | DLCURAH36ABK |  |  | EA*4X48L24A* | *96VTN1202422B* | 35600 |  |  | 16.5 | 8.5 | 37800 |  |  | 34600 | 91.53% | 2.02 | Both | 741.6667 | 2.9667 | HRCU-A-CB (Split System: Heat Pump with Remote Outdoor Unit-Air-Source) | N/A
212972239 | Central Heat Pump | SMART COMFORT | DLCURAH36ABK |  |  | EA*4X48L21A* | *80VTL0902120B* | 35600 |  |  | 16.5 | 8.5 | 37800 |  |  | 34600 | 91.53% | 2.02 | Both | 741.6667 | 2.9667 | HRCU-A-CB (Split System: Heat Pump with Remote Outdoor Unit-Air-Source) | N/A
212988326 | Central Heat Pump | SMART COMFORT | DLCURAH36ABK |  |  | EA*4X48L24A* | *96MSN1202422A* | 35600 |  |  | 16.5 | 8.5 | 37800 |  |  | 34600 | 91.53% | 2.02 | Both | 741.6667 | 2.9667 | HRCU-A-CB (Split System: Heat Pump with Remote Outdoor Unit-Air-Source) | N/A
212977086 | Central Heat Pump | SMART COMFORT | DLCURAH36ABK |  |  | EA*4X48L21A* | *96VTN1002122B* | 35800 |  |  | 16.5 | 8.5 | 37800 |  |  | 34600 | 91.53% | 2.02 | Both | 745.8333 | 2.9833 | HRCU-A-CB (Split System: Heat Pump with Remote Outdoor Unit-Air-Source) | N/A
212988008 | Central Heat Pump | SMART COMFORT | DLCURAH36ABK |  |  | EA*4X48L21A* | *96MSN1002120A* | 35800 |  |  | 16.5 | 8.5 | 37800 |  |  | 34600 | 91.53% | 2.04 | Both | 745.8333 | 2.9833 | HRCU-A-CB (Split System: Heat Pump with Remote Outdoor Unit-Air-Source) | N/A
212985248 | Central Heat Pump | SMART COMFORT | DLCURAH36ABK |  |  | EA*4X48L24A* | *92MSN1002120A* | 35800 |  |  | 16.5 | 8.5 | 37800 |  |  | 34600 | 91.53% | 2.02 | Both | 745.8333 | 2.9833 | HRCU-A-CB (Split System: Heat Pump with Remote Outdoor Unit-Air-Source) | N/A
212976802 | Central Heat Pump | SMART COMFORT | DLCURAH36ABK |  |  | EA*4X48L21A* | *96VTN1002120B* | 35800 |  |  | 16.5 | 8.5 | 37800 |  |  | 34600 | 91.53% | 2.02 | Both | 745.8333 | 2.9833 | HRCU-A-CB (Split System: Heat Pump with Remote Outdoor Unit-Air-Source) | N/A
212980484 | Central Heat Pump | SMART COMFORT | DLCURAH36ABK |  |  | EA*4X48L21A* | *80MS(N,L)0902120A* | 35800 |  |  | 16.5 | 8.5 | 37800 |  |  | 34600 | 91.53% | 2.02 | Both | 745.8333 | 2.9833 | HRCU-A-CB (Split System: Heat Pump with Remote Outdoor Unit-Air-Source) | N/A
212979662 | Central Heat Pump | SMART COMFORT | DLCURAH36ABK |  |  | EA*4X48L21A* | *80MS(N,L)0901714A* | 35800 |  |  | 16.5 | 8.5 | 37800 |  |  | 34600 | 91.53% | 2.02 | Both | 745.8333 | 2.9833 | HRCU-A-CB (Split System: Heat Pump with Remote Outdoor Unit-Air-Source) | N/A
212970704 | Central Heat Pump | SMART COMFORT | DLCURAH36ABK |  |  | EA*4X48L24A* | *80VSL0902120B* | 35800 |  |  | 16.5 | 8.5 | 38500 |  |  | 34600 | 89.87% | 2.02 | Both | 745.8333 | 2.9833 | HRCU-A-CB (Split System: Heat Pump with Remote Outdoor Unit-Air-Source) | N/A
212988020 | Central Heat Pump | SMART COMFORT | DLCURAH36ABK |  |  | EA*4X48L24A* | *96MSN1002120A* | 36000 |  |  | 16.5 | 8.5 | 37800 |  |  | 34600 | 91.53% | 2.04 | Both | 750 | 3 | HRCU-A-CB (Split System: Heat Pump with Remote Outdoor Unit-Air-Source) | N/A
212974649 | Central Heat Pump | TEMPSTAR | DLCURAH18ABK |  |  | EA*4X24L17A* | *96VTN0401410B* | 17200 |  |  | 16.5 | 8.5 | 18200 |  |  | 19400 | 106.6% | 2.34 | Both | 358.3333 | 1.4333 | HRCU-A-CB (Split System: Heat Pump with Remote Outdoor Unit-Air-Source) | N/A
212979213 | Central Heat Pump | TEMPSTAR | DLCURAH24ABK |  |  | EN(A,D)4X24L17** | *80MS(N,L)0701716A* | 23200 |  |  | 16.5 | 8.5 | 26800 |  |  | 25400 | 94.78% | 2.14 | Both | 483.3333 | 1.9333 | HRCU-A-CB (Split System: Heat Pump with Remote Outdoor Unit-Air-Source) | N/A
212989223 | Central Heat Pump | TEMPSTAR | DLCURAH24ABK |  |  | EN(A,D)4X24L17** | *95MSU0601716A* | 23200 |  |  | 16.5 | 8.5 | 26800 |  |  | 25400 | 94.78% | 2.14 | Both | 483.3333 | 1.9333 | HRCU-A-CB (Split System: Heat Pump with Remote Outdoor Unit-Air-Source) | N/A
212984119 | Central Heat Pump | TEMPSTAR | DLCURAH24ABK |  |  | EN(A,D)4X24L17** | *92MSN0601714A* | 23200 |  |  | 16.5 | 8.5 | 26800 |  |  | 25400 | 94.78% | 2.14 | Both | 483.3333 | 1.9333 | HRCU-A-CB (Split System: Heat Pump with Remote Outdoor Unit-Air-Source) | N/A
212973531 | Central Heat Pump | TEMPSTAR | DLCURAH24ABK |  |  | EA*4X24L14A* | *96VSN0601412B* | 23200 |  |  | 16.5 | 8.5 | 26800 |  |  | 26800 | 100% | 2.28 | Both | 483.3333 | 1.9333 | HRCU-A-CB (Split System: Heat Pump with Remote Outdoor Unit-Air-Source) | N/A
212973611 | Central Heat Pump | TEMPSTAR | DLCURAH24ABK |  |  | EN(A,D)4X24L17** | *96VSN0601412B* | 23200 |  |  | 16.5 | 8.5 | 26800 |  |  | 24400 | 91.04% | 2.02 | Both | 483.3333 | 1.9333 | HRCU-A-CB (Split System: Heat Pump with Remote Outdoor Unit-Air-Source) | N/A
212975726 | Central Heat Pump | TEMPSTAR | DLCURAH24ABK |  |  | EN(A,D)4X24L17** | *96VTN0601412B* | 23200 |  |  | 16.5 | 8.5 | 26800 |  |  | 24400 | 91.04% | 2.02 | Both | 483.3333 | 1.9333 | HRCU-A-CB (Split System: Heat Pump with Remote Outdoor Unit-Air-Source) | N/A
212975715 | Central Heat Pump | TEMPSTAR | DLCURAH24ABK |  |  | EN(A,D)4X24L14** | *96VTN0601412B* | 23200 |  |  | 16.5 | 8.5 | 26800 |  |  | 25400 | 94.78% | 2.12 | Both | 483.3333 | 1.9333 | HRCU-A-CB (Split System: Heat Pump with Remote Outdoor Unit-Air-Source) | N/A
212971708 | Central Heat Pump | TEMPSTAR | DLCURAH24ABK |  |  | EN(A,D)4X24L17** | *80VTL0701716B* | 23200 |  |  | 16.5 | 8.5 | 26800 |  |  | 24200 | 90.3% | 2.02 | Both | 483.3333 | 1.9333 | HRCU-A-CB (Split System: Heat Pump with Remote Outdoor Unit-Air-Source) | N/A
212973541 | Central Heat Pump | TEMPSTAR | DLCURAH24ABK |  |  | EA*4X24L17A* | *96VSN0601412B* | 23200 |  |  | 16.5 | 8.5 | 26800 |  |  | 21800 | 81.34% | 1.82 | Both | 483.3333 | 1.9333 | HRCU-A-CB (Split System: Heat Pump with Remote Outdoor Unit-Air-Source) | N/A
212986936 | Central Heat Pump | TEMPSTAR | DLCURAH24ABK |  |  | EN(A,D)4X24L14** | *96MSN0601412A* | 23200 |  |  | 16.5 | 8.5 | 27000 |  |  | 25200 | 93.33% | 2.1 | Both | 483.3333 | 1.9333 | HRCU-A-CB (Split System: Heat Pump with Remote Outdoor Unit-Air-Source) | N/A
212986866 | Central Heat Pump | TEMPSTAR | DLCURAH24ABK |  |  | EA*4X24L14A* | *96MSN0601412A* | 23200 |  |  | 16.5 | 8.5 | 27000 |  |  | 26400 | 97.78% | 2.22 | Both | 483.3333 | 1.9333 | HRCU-A-CB (Split System: Heat Pump with Remote Outdoor Unit-Air-Source) | N/A
212985762 | Central Heat Pump | TEMPSTAR | DLCURAH24ABK |  |  | EA*4X24L14A* | *96MSN0261410A* | 23200 |  |  | 16.5 | 8.5 | 27000 |  |  | 26200 | 97.04% | 2.2 | Both | 483.3333 | 1.9333 | HRCU-A-CB (Split System: Heat Pump with Remote Outdoor Unit-Air-Source) | N/A
212982370 | Central Heat Pump | TEMPSTAR | DLCURAH24ABK |  |  | EN(A,D)4X36L21** | *80MSU0401712A* | 23400 |  |  | 16.5 | 8.5 | 25800 |  |  | 23800 | 92.25% | 1.98 | Both | 487.5 | 1.95 | HRCU-A-CB (Split System: Heat Pump with Remote Outdoor Unit-Air-Source) | N/A
212973561 | Central Heat Pump | TEMPSTAR | DLCURAH24ABK |  |  | EA*4X30L14A* | *96VSN0601412B* | 23400 |  |  | 16.5 | 8.5 | 26200 |  |  | 24800 | 94.66% | 2.06 | Both | 487.5 | 1.95 | HRCU-A-CB (Split System: Heat Pump with Remote Outdoor Unit-Air-Source) | N/A
212975297 | Central Heat Pump | TEMPSTAR | DLCURAH24ABK |  |  | EA*4X36L17A* | *96VTN0401712B* | 23400 |  |  | 16.5 | 8.5 | 26200 |  |  | 24200 | 92.37% | 2 | Both | 487.5 | 1.95 | HRCU-A-CB (Split System: Heat Pump with Remote Outdoor Unit-Air-Source) | N/A
212975671 | Central Heat Pump | TEMPSTAR | DLCURAH24ABK |  |  | EA*4X30L14A* | *96VTN0601412B* | 23400 |  |  | 16.5 | 8.5 | 26200 |  |  | 24800 | 94.66% | 2.06 | Both | 487.5 | 1.95 | HRCU-A-CB (Split System: Heat Pump with Remote Outdoor Unit-Air-Source) | N/A
212985802 | Central Heat Pump | TEMPSTAR | DLCURAH24ABK |  |  | EA*4X30L17A* | *96MSN0261410A* | 23400 |  |  | 16.5 | 8.5 | 26200 |  |  | 24400 | 93.13% | 2.02 | Both | 487.5 | 1.95 | HRCU-A-CB (Split System: Heat Pump with Remote Outdoor Unit-Air-Source) | N/A
212985812 | Central Heat Pump | TEMPSTAR | DLCURAH24ABK |  |  | EA*4X36L17A* | *96MSN0261410A* | 23400 |  |  | 16.5 | 8.5 | 26200 |  |  | 22200 | 84.73% | 1.84 | Both | 487.5 | 1.95 | HRCU-A-CB (Split System: Heat Pump with Remote Outdoor Unit-Air-Source) | N/A
212975308 | Central Heat Pump | TEMPSTAR | DLCURAH24ABK |  |  | EA*4X36L21A* | *96VTN0401712B* | 23400 |  |  | 16.5 | 8.5 | 26200 |  |  | 22000 | 83.97% | 1.82 | Both | 487.5 | 1.95 | HRCU-A-CB (Split System: Heat Pump with Remote Outdoor Unit-Air-Source) | N/A
212973571 | Central Heat Pump | TEMPSTAR | DLCURAH24ABK |  |  | EA*4X30L17A* | *96VSN0601412B* | 23400 |  |  | 16.5 | 8.5 | 26400 |  |  | 24000 | 90.91% | 2 | Both | 487.5 | 1.95 | HRCU-A-CB (Split System: Heat Pump with Remote Outdoor Unit-Air-Source) | N/A
212975682 | Central Heat Pump | TEMPSTAR | DLCURAH24ABK |  |  | EA*4X30L17A* | *96VTN0601412B* | 23400 |  |  | 16.5 | 8.5 | 26400 |  |  | 24000 | 90.91% | 2 | Both | 487.5 | 1.95 | HRCU-A-CB (Split System: Heat Pump with Remote Outdoor Unit-Air-Source) | N/A
212982250 | Central Heat Pump | TEMPSTAR | DLCURAH24ABK |  |  | EA*4X24L17A* | *80MSU0401712A* | 23400 |  |  | 16.5 | 8.5 | 26400 |  |  | 25400 | 96.21% | 2.14 | Both | 487.5 | 1.95 | HRCU-A-CB (Split System: Heat Pump with Remote Outdoor Unit-Air-Source) | N/A
212987457 | Central Heat Pump | TEMPSTAR | DLCURAH24ABK |  |  | EN(A,D)4X24L17** | *96MSN0801716A* | 23400 |  |  | 16.5 | 8.5 | 27000 |  |  | 25000 | 92.59% | 2.06 | Both | 487.5 | 1.95 | HRCU-A-CB (Split System: Heat Pump with Remote Outdoor Unit-Air-Source) | N/A
212986876 | Central Heat Pump | TEMPSTAR | DLCURAH24ABK |  |  | EA*4X24L17A* | *96MSN0601412A* | 23400 |  |  | 16.5 | 8.5 | 27000 |  |  | 21800 | 80.74% | 1.82 | Both | 487.5 | 1.95 | HRCU-A-CB (Split System: Heat Pump with Remote Outdoor Unit-Air-Source) | N/A
212988647 | Central Heat Pump | TEMPSTAR | DLCURAH24ABK |  |  | EA*4X24L17A* | *95MSU0401712A* | 23400 |  |  | 16.5 | 8.5 | 27000 |  |  | 26200 | 97.04% | 2.2 | Both | 487.5 | 1.95 | HRCU-A-CB (Split System: Heat Pump with Remote Outdoor Unit-Air-Source) | N/A
212973901 | Central Heat Pump | TEMPSTAR | DLCURAH24ABK |  |  | EN(A,D)4X24L17** | *96VSN0801716B* | 23400 |  |  | 16.5 | 8.5 | 27000 |  |  | 24200 | 89.63% | 2 | Both | 487.5 | 1.95 | HRCU-A-CB (Split System: Heat Pump with Remote Outdoor Unit-Air-Source) | N/A
212976094 | Central Heat Pump | TEMPSTAR | DLCURAH24ABK |  |  | EN(A,D)4X24L17** | *96VTN0801716B* | 23400 |  |  | 16.5 | 8.5 | 27000 |  |  | 24800 | 91.85% | 2.04 | Both | 487.5 | 1.95 | HRCU-A-CB (Split System: Heat Pump with Remote Outdoor Unit-Air-Source) | N/A
212983595 | Central Heat Pump | TEMPSTAR | DLCURAH24ABK |  |  | EN(A,D)4X24L17** | *92MSN0601412A* | 23400 |  |  | 16.5 | 8.5 | 27000 |  |  | 24000 | 88.89% | 2 | Both | 487.5 | 1.95 | HRCU-A-CB (Split System: Heat Pump with Remote Outdoor Unit-Air-Source) | N/A
212987373 | Central Heat Pump | TEMPSTAR | DLCURAH24ABK |  |  | EA*4X24L17A* | *96MSN0801716A* | 23400 |  |  | 16.5 | 8.5 | 27000 |  |  | 26000 | 96.3% | 2.16 | Both | 487.5 | 1.95 | HRCU-A-CB (Split System: Heat Pump with Remote Outdoor Unit-Air-Source) | N/A
212981698 | Central Heat Pump | TEMPSTAR | DLCURAH24ABK |  |  | EA*4X24L17A* | *80MSU1002120A* | 23400 |  |  | 16.5 | 8.5 | 27000 |  |  | 25800 | 95.56% | 2.16 | Both | 487.5 | 1.95 | HRCU-A-CB (Split System: Heat Pump with Remote Outdoor Unit-Air-Source) | N/A
212986906 | Central Heat Pump | TEMPSTAR | DLCURAH24ABK |  |  | EA*4X30L17A* | *96MSN0601412A* | 23600 |  |  | 16.5 | 8.5 | 26200 |  |  | 23800 | 90.84% | 1.98 | Both | 491.6667 | 1.9667 | HRCU-A-CB (Split System: Heat Pump with Remote Outdoor Unit-Air-Source) | N/A
212988683 | Central Heat Pump | TEMPSTAR | DLCURAH24ABK |  |  | EA*4X36L17A* | *95MSU0401712A* | 23600 |  |  | 16.5 | 8.5 | 26200 |  |  | 23800 | 90.84% | 1.96 | Both | 491.6667 | 1.9667 | HRCU-A-CB (Split System: Heat Pump with Remote Outdoor Unit-Air-Source) | N/A
212988671 | Central Heat Pump | TEMPSTAR | DLCURAH24ABK |  |  | EA*4X30L17A* | *95MSU0401712A* | 23600 |  |  | 16.5 | 8.5 | 26400 |  |  | 24400 | 92.42% | 2.02 | Both | 491.6667 | 1.9667 | HRCU-A-CB (Split System: Heat Pump with Remote Outdoor Unit-Air-Source) | N/A
212988767 | Central Heat Pump | TEMPSTAR | DLCURAH24ABK |  |  | EN(A,D)4X36L21** | *95MSU0401712A* | 23600 |  |  | 16.5 | 8.5 | 26400 |  |  | 24200 | 91.67% | 2 | Both | 491.6667 | 1.9667 | HRCU-A-CB (Split System: Heat Pump with Remote Outdoor Unit-Air-Source) | N/A
212976003 | Central Heat Pump | TEMPSTAR | DLCURAH24ABK |  |  | EA*4X24L17A* | *96VTN0801716B* | 23600 |  |  | 16.5 | 8.5 | 27000 |  |  | 25600 | 94.81% | 2.14 | Both | 491.6667 | 1.9667 | HRCU-A-CB (Split System: Heat Pump with Remote Outdoor Unit-Air-Source) | N/A
212972961 | Central Heat Pump | TEMPSTAR | DLCURAH24ABK |  |  | EA*4X37L17A* | *96VSN0401410B* | 23800 |  |  | 16.5 | 8.5 | 25600 |  |  | 25600 | 100% | 2.12 | Both | 495.8333 | 1.9833 | HRCU-A-CB (Split System: Heat Pump with Remote Outdoor Unit-Air-Source) | N/A
212981722 | Central Heat Pump | TEMPSTAR | DLCURAH24ABK |  |  | EA*4X30L17A* | *80MSU1002120A* | 23800 |  |  | 16.5 | 8.5 | 26200 |  |  | 23600 | 90.08% | 1.96 | Both | 495.8333 | 1.9833 | HRCU-A-CB (Split System: Heat Pump with Remote Outdoor Unit-Air-Source) | N/A
212985822 | Central Heat Pump | TEMPSTAR | DLCURAH24ABK |  |  | EA*4X37L17A* | *96MSN0261410A* | 24000 |  |  | 16.5 | 8.5 | 25200 |  |  | 25200 | 100% | 2.08 | Both | 500 | 2 | HRCU-A-CB (Split System: Heat Pump with Remote Outdoor Unit-Air-Source) | N/A
212982310 | Central Heat Pump | TEMPSTAR | DLCURAH24ABK |  |  | EA*4X37L17A* | *80MSU0401712A* | 24200 |  |  | 16.5 | 8.5 | 25200 |  |  | 22000 | 87.3% | 1.84 | Both | 504.1667 | 2.0167 | HRCU-A-CB (Split System: Heat Pump with Remote Outdoor Unit-Air-Source) | N/A
212981758 | Central Heat Pump | TEMPSTAR | DLCURAH24ABK |  |  | EA*4X37L17A* | *80MSU1002120A* | 24200 |  |  | 16.5 | 8.5 | 25200 |  |  | 22000 | 87.3% | 1.84 | Both | 504.1667 | 2.0167 | HRCU-A-CB (Split System: Heat Pump with Remote Outdoor Unit-Air-Source) | N/A
212988659 | Central Heat Pump | TEMPSTAR | DLCURAH24ABK |  |  | EA*4X25L17A* | *95MSU0401712A* | 24200 |  |  | 16.5 | 8.5 | 25200 |  |  | 21800 | 86.51% | 1.82 | Both | 504.1667 | 2.0167 | HRCU-A-CB (Split System: Heat Pump with Remote Outdoor Unit-Air-Source) | N/A
212973251 | Central Heat Pump | TEMPSTAR | DLCURAH24ABK |  |  | EA*4X37L21A* | *96VSN0401712B* | 24200 |  |  | 16.5 | 8.5 | 25400 |  |  | 25000 | 98.43% | 2.06 | Both | 504.1667 | 2.0167 | HRCU-A-CB (Split System: Heat Pump with Remote Outdoor Unit-Air-Source) | N/A
212980165 | Central Heat Pump | TEMPSTAR | DLCURAH36ABK |  |  | EA*4X48L21A* | *80MS(N,L)0902116A* | 35600 |  |  | 16.5 | 8.5 | 37800 |  |  | 34600 | 91.53% | 2.02 | Both | 741.6667 | 2.9667 | HRCU-A-CB (Split System: Heat Pump with Remote Outdoor Unit-Air-Source) | N/A
212979420 | Central Heat Pump | TEMPSTAR | DLCURAH36ABK |  |  | EA*4X48L24A* | *80MS(N,L)0702116A* | 35600 |  |  | 16.5 | 8.5 | 37800 |  |  | 35400 | 93.65% | 1.78 | Both | 741.6667 | 2.9667 | HRCU-A-CB (Split System: Heat Pump with Remote Outdoor Unit-Air-Source) | N/A
212984948 | Central Heat Pump | TEMPSTAR | DLCURAH36ABK |  |  | EA*4X48L21A* | *92MSN0802120A* | 35600 |  |  | 16.5 | 8.5 | 37800 |  |  | 34600 | 91.53% | 2.02 | Both | 741.6667 | 2.9667 | HRCU-A-CB (Split System: Heat Pump with Remote Outdoor Unit-Air-Source) | N/A
212977261 | Central Heat Pump | TEMPSTAR | DLCURAH36ABK |  |  | EA*4X48L24A* | *96VTN1202422B* | 35600 |  |  | 16.5 | 8.5 | 37800 |  |  | 35000 | 92.59% | 2 | Both | 741.6667 | 2.9667 | HRCU-A-CB (Split System: Heat Pump with Remote Outdoor Unit-Air-Source) | N/A
212980176 | Central Heat Pump | TEMPSTAR | DLCURAH36ABK |  |  | EA*4X48L24A* | *80MS(N,L)0902116A* | 35600 |  |  | 16.5 | 8.5 | 37800 |  |  | 34600 | 91.53% | 2.02 | Both | 741.6667 | 2.9667 | HRCU-A-CB (Split System: Heat Pump with Remote Outdoor Unit-Air-Source) | N/A
212988410 | Central Heat Pump | TEMPSTAR | DLCURAH36ABK |  |  | EA*4X48L24A* | *96MSN1402422A* | 35600 |  |  | 16.5 | 8.5 | 37800 |  |  | 35000 | 92.59% | 2 | Both | 741.6667 | 2.9667 | HRCU-A-CB (Split System: Heat Pump with Remote Outdoor Unit-Air-Source) | N/A
212972240 | Central Heat Pump | TEMPSTAR | DLCURAH36ABK |  |  | EA*4X48L21A* | *80VTL0902120B* | 35600 |  |  | 16.5 | 8.5 | 37800 |  |  | 34600 | 91.53% | 2.02 | Both | 741.6667 | 2.9667 | HRCU-A-CB (Split System: Heat Pump with Remote Outdoor Unit-Air-Source) | N/A
212988327 | Central Heat Pump | TEMPSTAR | DLCURAH36ABK |  |  | EA*4X48L24A* | *96MSN1202422A* | 35600 |  |  | 16.5 | 8.5 | 37800 |  |  | 34600 | 91.53% | 2.02 | Both | 741.6667 | 2.9667 | HRCU-A-CB (Split System: Heat Pump with Remote Outdoor Unit-Air-Source) | N/A
212989511 | Central Heat Pump | TEMPSTAR | DLCURAH36ABK |  |  | EA*4X48L24A* | *95MSU0802120A* | 35600 |  |  | 16.5 | 8.5 | 37800 |  |  | 34600 | 91.53% | 2.02 | Both | 741.6667 | 2.9667 | HRCU-A-CB (Split System: Heat Pump with Remote Outdoor Unit-Air-Source) | N/A
212984958 | Central Heat Pump | TEMPSTAR | DLCURAH36ABK |  |  | EA*4X48L24A* | *92MSN0802120A* | 35800 |  |  | 16.5 | 8.5 | 37800 |  |  | 35400 | 93.65% | 1.8 | Both | 745.8333 | 2.9833 | HRCU-A-CB (Split System: Heat Pump with Remote Outdoor Unit-Air-Source) | N/A
212985237 | Central Heat Pump | TEMPSTAR | DLCURAH36ABK |  |  | EA*4X48L21A* | *92MSN1002120A* | 35800 |  |  | 16.5 | 8.5 | 37800 |  |  | 34600 | 91.53% | 2.02 | Both | 745.8333 | 2.9833 | HRCU-A-CB (Split System: Heat Pump with Remote Outdoor Unit-Air-Source) | N/A
212988009 | Central Heat Pump | TEMPSTAR | DLCURAH36ABK |  |  | EA*4X48L21A* | *96MSN1002120A* | 35800 |  |  | 16.5 | 8.5 | 37800 |  |  | 34600 | 91.53% | 2.04 | Both | 745.8333 | 2.9833 | HRCU-A-CB (Split System: Heat Pump with Remote Outdoor Unit-Air-Source) | N/A
212972251 | Central Heat Pump | TEMPSTAR | DLCURAH36ABK |  |  | EA*4X48L24A* | *80VTL0902120B* | 35800 |  |  | 16.5 | 8.5 | 37800 |  |  | 35400 | 93.65% | 1.8 | Both | 745.8333 | 2.9833 | HRCU-A-CB (Split System: Heat Pump with Remote Outdoor Unit-Air-Source) | N/A
212977097 | Central Heat Pump | TEMPSTAR | DLCURAH36ABK |  |  | EA*4X48L24A* | *96VTN1002122B* | 35800 |  |  | 16.5 | 8.5 | 37800 |  |  | 35400 | 93.65% | 1.8 | Both | 745.8333 | 2.9833 | HRCU-A-CB (Split System: Heat Pump with Remote Outdoor Unit-Air-Source) | N/A
212985514 | Central Heat Pump | TEMPSTAR | DLCURAH36ABK |  |  | EA*4X48L21A* | *92MSN1002122A* | 35800 |  |  | 16.5 | 8.5 | 37800 |  |  | 34600 | 91.53% | 2.04 | Both | 745.8333 | 2.9833 | HRCU-A-CB (Split System: Heat Pump with Remote Outdoor Unit-Air-Source) | N/A
212984419 | Central Heat Pump | TEMPSTAR | DLCURAH36ABK |  |  | EA*4X48L21A* | *92MSN0801716A* | 35800 |  |  | 16.5 | 8.5 | 37800 |  |  | 34600 | 91.53% | 2.02 | Both | 745.8333 | 2.9833 | HRCU-A-CB (Split System: Heat Pump with Remote Outdoor Unit-Air-Source) | N/A
212981215 | Central Heat Pump | TEMPSTAR | DLCURAH36ABK |  |  | EA*4X48L24A* | *80MS(N,L)1352420A* | 35800 |  |  | 16.5 | 8.5 | 37800 |  |  | 34600 | 91.53% | 2.02 | Both | 745.8333 | 2.9833 | HRCU-A-CB (Split System: Heat Pump with Remote Outdoor Unit-Air-Source) | N/A
212988232 | Central Heat Pump | TEMPSTAR | DLCURAH36ABK |  |  | EA*4X48L24A* | *96MSN1002122A* | 35800 |  |  | 16.5 | 8.5 | 37800 |  |  | 34600 | 91.53% | 2.06 | Both | 745.8333 | 2.9833 | HRCU-A-CB (Split System: Heat Pump with Remote Outdoor Unit-Air-Source) | N/A
212970705 | Central Heat Pump | TEMPSTAR | DLCURAH36ABK |  |  | EA*4X48L24A* | *80VSL0902120B* | 35800 |  |  | 16.5 | 8.5 | 38500 |  |  | 35400 | 91.95% | 1.8 | Both | 745.8333 | 2.9833 | HRCU-A-CB (Split System: Heat Pump with Remote Outdoor Unit-Air-Source) | N/A
212976816 | Central Heat Pump | TEMPSTAR | DLCURAH36ABK |  |  | EA*4X48L24A* | *96VTN1002120B* | 36000 |  |  | 16.5 | 8.5 | 37800 |  |  | 34800 | 92.06% | 2.04 | Both | 750 | 3 | HRCU-A-CB (Split System: Heat Pump with Remote Outdoor Unit-Air-Source) | N/A
212980696 | Central Heat Pump | TEMPSTAR | DLCURAH36ABK |  |  | EA*4X48L24A* | *80MS(N,L)0902420A* | 36000 |  |  | 16.5 | 8.5 | 37800 |  |  | 34800 | 92.06% | 2.02 | Both | 750 | 3 | HRCU-A-CB (Split System: Heat Pump with Remote Outdoor Unit-Air-Source) | N/A
212985523 | Central Heat Pump | TEMPSTAR | DLCURAH36ABK |  |  | EA*4X48L24A* | *92MSN1002122A* | 36000 |  |  | 16.5 | 8.5 | 37800 |  |  | 35200 | 93.12% | 1.78 | Both | 750 | 3 | HRCU-A-CB (Split System: Heat Pump with Remote Outdoor Unit-Air-Source) | N/A
212978165 | Central Heat Pump | AIRQUEST | DLCURAH24ABK |  |  | EN(A,D)4X24L14** | *80MS(N,L)0701412A* | 23200 |  |  | 17 | 8.5 | 26800 |  |  | 25400 | 94.78% | 2.14 | Both | 483.3333 | 1.9333 | HRCU-A-CB (Split System: Heat Pump with Remote Outdoor Unit-Air-Source) | N/A
212978177 | Central Heat Pump | AIRQUEST | DLCURAH24ABK |  |  | EN(A,D)4X24L17** | *80MS(N,L)0701412A* | 23200 |  |  | 17 | 8.5 | 26800 |  |  | 25400 | 94.78% | 2.14 | Both | 483.3333 | 1.9333 | HRCU-A-CB (Split System: Heat Pump with Remote Outdoor Unit-Air-Source) | N/A
212969738 | Central Heat Pump | AIRQUEST | DLCURAH24ABK |  |  | EA*4X24L17A* | *80VSL0451412B* | 23200 |  |  | 17 | 8.5 | 26800 |  |  | 27000 | 100.7% | 2.3 | Both | 483.3333 | 1.9333 | HRCU-A-CB (Split System: Heat Pump with Remote Outdoor Unit-Air-Source) | N/A
212979812 | Central Heat Pump | AIRQUEST | DLCURAH24ABK |  |  | EA*4X24L17A* | *80MS(N,L)0901714A* | 23200 |  |  | 17 | 8.5 | 26800 |  |  | 26600 | 99.25% | 2.26 | Both | 483.3333 | 1.9333 | HRCU-A-CB (Split System: Heat Pump with Remote Outdoor Unit-Air-Source) | N/A
212971125 | Central Heat Pump | AIRQUEST | DLCURAH24ABK |  |  | EA*4X24L17A* | *80VTL0451412B* | 23200 |  |  | 17 | 8.5 | 38500 |  |  | 27000 | 70.13% | 2.3 | Both | 483.3333 | 1.9333 | HRCU-A-CB (Split System: Heat Pump with Remote Outdoor Unit-Air-Source) | N/A
212987414 | Central Heat Pump | AIRQUEST | DLCURAH24ABK |  |  | EA*4X36L21A* | *96MSN0801716A* | 23400 |  |  | 17 | 8.5 | 26000 |  |  | 24200 | 93.08% | 2.02 | Both | 487.5 | 1.95 | HRCU-A-CB (Split System: Heat Pump with Remote Outdoor Unit-Air-Source) | N/A
212976022 | Central Heat Pump | AIRQUEST | DLCURAH24ABK |  |  | EA*4X30L17A* | *96VTN0801716B* | 23400 |  |  | 17 | 8.5 | 26200 |  |  | 25000 | 95.42% | 2.08 | Both | 487.5 | 1.95 | HRCU-A-CB (Split System: Heat Pump with Remote Outdoor Unit-Air-Source) | N/A
212972145 | Central Heat Pump | AIRQUEST | DLCURAH24ABK |  |  | EN(A,D)4X36L21** | *80VTL0902120B* | 23400 |  |  | 17 | 8.5 | 26200 |  |  | 24600 | 93.89% | 2.06 | Both | 487.5 | 1.95 | HRCU-A-CB (Split System: Heat Pump with Remote Outdoor Unit-Air-Source) | N/A
212969768 | Central Heat Pump | AIRQUEST | DLCURAH24ABK |  |  | EA*4X30L17A* | *80VSL0451412B* | 23400 |  |  | 17 | 8.5 | 26200 |  |  | 24800 | 94.66% | 2.08 | Both | 487.5 | 1.95 | HRCU-A-CB (Split System: Heat Pump with Remote Outdoor Unit-Air-Source) | N/A
212971161 | Central Heat Pump | AIRQUEST | DLCURAH24ABK |  |  | EA*4X30L17A* | *80VTL0451412B* | 23400 |  |  | 17 | 8.5 | 26200 |  |  | 24800 | 94.66% | 2.08 | Both | 487.5 | 1.95 | HRCU-A-CB (Split System: Heat Pump with Remote Outdoor Unit-Air-Source) | N/A
212969808 | Central Heat Pump | AIRQUEST | DLCURAH24ABK |  |  | EN(A,D)4X24L17** | *80VSL0451412B* | 23400 |  |  | 17 | 8.5 | 27000 |  |  | 25000 | 92.59% | 2.08 | Both | 487.5 | 1.95 | HRCU-A-CB (Split System: Heat Pump with Remote Outdoor Unit-Air-Source) | N/A
212971197 | Central Heat Pump | AIRQUEST | DLCURAH24ABK |  |  | EN(A,D)4X24L14** | *80VTL0451412B* | 23400 |  |  | 17 | 8.5 | 27000 |  |  | 25000 | 92.59% | 2.08 | Both | 487.5 | 1.95 | HRCU-A-CB (Split System: Heat Pump with Remote Outdoor Unit-Air-Source) | N/A
212969798 | Central Heat Pump | AIRQUEST | DLCURAH24ABK |  |  | EN(A,D)4X24L14** | *80VSL0451412B* | 23400 |  |  | 17 | 8.5 | 27000 |  |  | 25000 | 92.59% | 2.08 | Both | 487.5 | 1.95 | HRCU-A-CB (Split System: Heat Pump with Remote Outdoor Unit-Air-Source) | N/A
212971209 | Central Heat Pump | AIRQUEST | DLCURAH24ABK |  |  | EN(A,D)4X24L17** | *80VTL0451412B* | 23400 |  |  | 17 | 8.5 | 27000 |  |  | 25000 | 92.59% | 2.08 | Both | 487.5 | 1.95 | HRCU-A-CB (Split System: Heat Pump with Remote Outdoor Unit-Air-Source) | N/A
212971624 | Central Heat Pump | AIRQUEST | DLCURAH24ABK |  |  | EA*4X24L17A* | *80VTL0701716B* | 23400 |  |  | 17 | 8.5 | 27000 |  |  | 26200 | 97.04% | 2.22 | Both | 487.5 | 1.95 | HRCU-A-CB (Split System: Heat Pump with Remote Outdoor Unit-Air-Source) | N/A
212978700 | Central Heat Pump | AIRQUEST | DLCURAH24ABK |  |  | EN(A,D)4X24L17** | *80MS(N,L)0701712A* | 23400 |  |  | 17 | 8.5 | 27000 |  |  | 24800 | 91.85% | 2.08 | Both | 487.5 | 1.95 | HRCU-A-CB (Split System: Heat Pump with Remote Outdoor Unit-Air-Source) | N/A
212982291 | Central Heat Pump | AIRQUEST | DLCURAH24ABK |  |  | EA*4X36L21A* | *80MSU0401712A* | 23600 |  |  | 17 | 8.5 | 25800 |  |  | 23200 | 89.92% | 1.94 | Both | 491.6667 | 1.9667 | HRCU-A-CB (Split System: Heat Pump with Remote Outdoor Unit-Air-Source) | N/A
212973854 | Central Heat Pump | AIRQUEST | DLCURAH24ABK |  |  | EA*4X36L17A* | *96VSN0801716B* | 23600 |  |  | 17 | 8.5 | 26000 |  |  | 24200 | 93.08% | 2.02 | Both | 491.6667 | 1.9667 | HRCU-A-CB (Split System: Heat Pump with Remote Outdoor Unit-Air-Source) | N/A
212976035 | Central Heat Pump | AIRQUEST | DLCURAH24ABK |  |  | EA*4X36L17A* | *96VTN0801716B* | 23600 |  |  | 17 | 8.5 | 26000 |  |  | 24200 | 93.08% | 2.02 | Both | 491.6667 | 1.9667 | HRCU-A-CB (Split System: Heat Pump with Remote Outdoor Unit-Air-Source) | N/A
212969778 | Central Heat Pump | AIRQUEST | DLCURAH24ABK |  |  | EA*4X36L17A* | *80VSL0451412B* | 23600 |  |  | 17 | 8.5 | 26000 |  |  | 24200 | 93.08% | 2 | Both | 491.6667 | 1.9667 | HRCU-A-CB (Split System: Heat Pump with Remote Outdoor Unit-Air-Source) | N/A
212971173 | Central Heat Pump | AIRQUEST | DLCURAH24ABK |  |  | EA*4X36L17A* | *80VTL0451412B* | 23600 |  |  | 17 | 8.5 | 26000 |  |  | 24200 | 93.08% | 2 | Both | 491.6667 | 1.9667 | HRCU-A-CB (Split System: Heat Pump with Remote Outdoor Unit-Air-Source) | N/A
212971646 | Central Heat Pump | AIRQUEST | DLCURAH24ABK |  |  | EA*4X30L17A* | *80VTL0701716B* | 23600 |  |  | 17 | 8.5 | 26000 |  |  | 24000 | 92.31% | 2 | Both | 491.6667 | 1.9667 | HRCU-A-CB (Split System: Heat Pump with Remote Outdoor Unit-Air-Source) | N/A
212974314 | Central Heat Pump | AIRQUEST | DLCURAH24ABK |  |  | EA*4X36L21A* | *96VSN1002120B* | 23600 |  |  | 17 | 8.5 | 26200 |  |  | 24000 | 91.6% | 2 | Both | 491.6667 | 1.9667 | HRCU-A-CB (Split System: Heat Pump with Remote Outdoor Unit-Air-Source) | N/A
212975686 | Central Heat Pump | AIRQUEST | DLCURAH24ABK |  |  | EA*4X36L17A* | *96VTN0601412B* | 23600 |  |  | 17 | 8.5 | 26200 |  |  | 24000 | 91.6% | 2 | Both | 491.6667 | 1.9667 | HRCU-A-CB (Split System: Heat Pump with Remote Outdoor Unit-Air-Source) | N/A
212973574 | Central Heat Pump | AIRQUEST | DLCURAH24ABK |  |  | EA*4X36L17A* | *96VSN0601412B* | 23600 |  |  | 17 | 8.5 | 26200 |  |  | 24000 | 91.6% | 2 | Both | 491.6667 | 1.9667 | HRCU-A-CB (Split System: Heat Pump with Remote Outdoor Unit-Air-Source) | N/A
212981739 | Central Heat Pump | AIRQUEST | DLCURAH24ABK |  |  | EA*4X36L21A* | *80MSU1002120A* | 23600 |  |  | 17 | 8.5 | 26200 |  |  | 24000 | 91.6% | 2 | Both | 491.6667 | 1.9667 | HRCU-A-CB (Split System: Heat Pump with Remote Outdoor Unit-Air-Source) | N/A
212989168 | Central Heat Pump | AIRQUEST | DLCURAH24ABK |  |  | EA*4X36L17A* | *95MSU0601716A* | 23600 |  |  | 17 | 8.5 | 26200 |  |  | 24000 | 91.6% | 1.98 | Both | 491.6667 | 1.9667 | HRCU-A-CB (Split System: Heat Pump with Remote Outdoor Unit-Air-Source) | N/A
212989600 | Central Heat Pump | AIRQUEST | DLCURAH24ABK |  |  | EA*4X36L21A* | *95MSU0802120A* | 23600 |  |  | 17 | 8.5 | 26200 |  |  | 23800 | 90.84% | 1.98 | Both | 491.6667 | 1.9667 | HRCU-A-CB (Split System: Heat Pump with Remote Outdoor Unit-Air-Source) | N/A
212979836 | Central Heat Pump | AIRQUEST | DLCURAH24ABK |  |  | EA*4X30L17A* | *80MS(N,L)0901714A* | 23600 |  |  | 17 | 8.5 | 26400 |  |  | 24600 | 93.18% | 2.04 | Both | 491.6667 | 1.9667 | HRCU-A-CB (Split System: Heat Pump with Remote Outdoor Unit-Air-Source) | N/A
212979146 | Central Heat Pump | AIRQUEST | DLCURAH24ABK |  |  | EA*4X30L17A* | *80MS(N,L)0701716A* | 23600 |  |  | 17 | 8.5 | 26400 |  |  | 24600 | 93.18% | 2.04 | Both | 491.6667 | 1.9667 | HRCU-A-CB (Split System: Heat Pump with Remote Outdoor Unit-Air-Source) | N/A
212984052 | Central Heat Pump | AIRQUEST | DLCURAH24ABK |  |  | EA*4X30L17A* | *92MSN0601714A* | 23600 |  |  | 17 | 8.5 | 26400 |  |  | 24600 | 93.18% | 2.04 | Both | 491.6667 | 1.9667 | HRCU-A-CB (Split System: Heat Pump with Remote Outdoor Unit-Air-Source) | N/A
212987390 | Central Heat Pump | AIRQUEST | DLCURAH24ABK |  |  | EA*4X30L17A* | *96MSN0801716A* | 23600 |  |  | 17 | 8.5 | 26400 |  |  | 24200 | 91.67% | 2.02 | Both | 491.6667 | 1.9667 | HRCU-A-CB (Split System: Heat Pump with Remote Outdoor Unit-Air-Source) | N/A
212979848 | Central Heat Pump | AIRQUEST | DLCURAH24ABK |  |  | EA*4X36L17A* | *80MS(N,L)0901714A* | 23800 |  |  | 17 | 8.5 | 26200 |  |  | 23800 | 90.84% | 1.98 | Both | 495.8333 | 1.9833 | HRCU-A-CB (Split System: Heat Pump with Remote Outdoor Unit-Air-Source) | N/A
212979158 | Central Heat Pump | AIRQUEST | DLCURAH24ABK |  |  | EA*4X36L17A* | *80MS(N,L)0701716A* | 23800 |  |  | 17 | 8.5 | 26200 |  |  | 23800 | 90.84% | 1.98 | Both | 495.8333 | 1.9833 | HRCU-A-CB (Split System: Heat Pump with Remote Outdoor Unit-Air-Source) | N/A
212984064 | Central Heat Pump | AIRQUEST | DLCURAH24ABK |  |  | EA*4X36L17A* | *92MSN0601714A* | 23800 |  |  | 17 | 8.5 | 26200 |  |  | 23800 | 90.84% | 1.98 | Both | 495.8333 | 1.9833 | HRCU-A-CB (Split System: Heat Pump with Remote Outdoor Unit-Air-Source) | N/A
212971657 | Central Heat Pump | AIRQUEST | DLCURAH24ABK |  |  | EA*4X36L17A* | *80VTL0701716B* | 23800 |  |  | 17 | 8.5 | 26200 |  |  | 23800 | 90.84% | 1.98 | Both | 495.8333 | 1.9833 | HRCU-A-CB (Split System: Heat Pump with Remote Outdoor Unit-Air-Source) | N/A
212977625 | Central Heat Pump | AIRQUEST | DLCURAH24ABK |  |  | EA*4X36L17A* | *80MS(N,L)0451412A* | 23800 |  |  | 17 | 8.5 | 26200 |  |  | 23800 | 90.84% | 1.96 | Both | 495.8333 | 1.9833 | HRCU-A-CB (Split System: Heat Pump with Remote Outdoor Unit-Air-Source) | N/A
212987402 | Central Heat Pump | AIRQUEST | DLCURAH24ABK |  |  | EA*4X36L17A* | *96MSN0801716A* | 23800 |  |  | 17 | 8.5 | 26400 |  |  | 23600 | 89.39% | 1.96 | Both | 495.8333 | 1.9833 | HRCU-A-CB (Split System: Heat Pump with Remote Outdoor Unit-Air-Source) | N/A
212983549 | Central Heat Pump | AIRQUEST | DLCURAH24ABK |  |  | EA*4X30L17A* | *92MSN0601412A* | 23800 |  |  | 17 | 8.5 | 26600 |  |  | 24000 | 90.23% | 1.98 | Both | 495.8333 | 1.9833 | HRCU-A-CB (Split System: Heat Pump with Remote Outdoor Unit-Air-Source) | N/A
212973544 | Central Heat Pump | AIRQUEST | DLCURAH24ABK |  |  | EA*4X25L17A* | *96VSN0601412B* | 24000 |  |  | 17 | 8.5 | 25000 |  |  | 21800 | 87.2% | 1.82 | Both | 500 | 2 | HRCU-A-CB (Split System: Heat Pump with Remote Outdoor Unit-Air-Source) | N/A
212971679 | Central Heat Pump | AIRQUEST | DLCURAH24ABK |  |  | EA*4X37L17A* | *80VTL0701716B* | 24000 |  |  | 17 | 8.5 | 25200 |  |  | 22000 | 87.3% | 1.84 | Both | 500 | 2 | HRCU-A-CB (Split System: Heat Pump with Remote Outdoor Unit-Air-Source) | N/A
212983559 | Central Heat Pump | AIRQUEST | DLCURAH24ABK |  |  | EA*4X36L17A* | *92MSN0601412A* | 24000 |  |  | 17 | 8.5 | 26400 |  |  | 23400 | 88.64% | 1.94 | Both | 500 | 2 | HRCU-A-CB (Split System: Heat Pump with Remote Outdoor Unit-Air-Source) | N/A
212974094 | Central Heat Pump | AIRQUEST | DLCURAH24ABK |  |  | EA*4X36L21A* | *96VSN0802120B* | 24000 |  |  | 17 | 8.5 | 26400 |  |  | 23400 | 88.64% | 1.94 | Both | 500 | 2 | HRCU-A-CB (Split System: Heat Pump with Remote Outdoor Unit-Air-Source) | N/A
212979824 | Central Heat Pump | AIRQUEST | DLCURAH24ABK |  |  | EA*4X25L17A* | *80MS(N,L)0901714A* | 24200 |  |  | 17 | 8.5 | 25200 |  |  | 21800 | 86.51% | 1.82 | Both | 504.1667 | 2.0167 | HRCU-A-CB (Split System: Heat Pump with Remote Outdoor Unit-Air-Source) | N/A
212977637 | Central Heat Pump | AIRQUEST | DLCURAH24ABK |  |  | EA*4X37L17A* | *80MS(N,L)0451412A* | 24200 |  |  | 17 | 8.5 | 25200 |  |  | 22000 | 87.3% | 1.84 | Both | 504.1667 | 2.0167 | HRCU-A-CB (Split System: Heat Pump with Remote Outdoor Unit-Air-Source) | N/A
212984040 | Central Heat Pump | AIRQUEST | DLCURAH24ABK |  |  | EA*4X25L17A* | *92MSN0601714A* | 24200 |  |  | 17 | 8.5 | 25200 |  |  | 21800 | 86.51% | 1.82 | Both | 504.1667 | 2.0167 | HRCU-A-CB (Split System: Heat Pump with Remote Outdoor Unit-Air-Source) | N/A
212969788 | Central Heat Pump | AIRQUEST | DLCURAH24ABK |  |  | EA*4X37L17A* | *80VSL0451412B* | 24200 |  |  | 17 | 8.5 | 25200 |  |  | 22000 | 87.3% | 1.84 | Both | 504.1667 | 2.0167 | HRCU-A-CB (Split System: Heat Pump with Remote Outdoor Unit-Air-Source) | N/A
212971185 | Central Heat Pump | AIRQUEST | DLCURAH24ABK |  |  | EA*4X37L17A* | *80VTL0451412B* | 24200 |  |  | 17 | 8.5 | 25200 |  |  | 22000 | 87.3% | 1.84 | Both | 504.1667 | 2.0167 | HRCU-A-CB (Split System: Heat Pump with Remote Outdoor Unit-Air-Source) | N/A
212971635 | Central Heat Pump | AIRQUEST | DLCURAH24ABK |  |  | EA*4X25L17A* | *80VTL0701716B* | 24200 |  |  | 17 | 8.5 | 25200 |  |  | 21600 | 85.71% | 1.82 | Both | 504.1667 | 2.0167 | HRCU-A-CB (Split System: Heat Pump with Remote Outdoor Unit-Air-Source) | N/A
212986880 | Central Heat Pump | AIRQUEST | DLCURAH24ABK |  |  | EA*4X25L17A* | *96MSN0601412A* | 24200 |  |  | 17 | 8.5 | 25200 |  |  | 21800 | 86.51% | 1.82 | Both | 504.1667 | 2.0167 | HRCU-A-CB (Split System: Heat Pump with Remote Outdoor Unit-Air-Source) | N/A
212977589 | Central Heat Pump | AIRQUEST | DLCURAH24ABK |  |  | EA*4X25L17A* | *80MS(N,L)0451412A* | 24200 |  |  | 17 | 8.5 | 25200 |  |  | 21800 | 86.51% | 1.82 | Both | 504.1667 | 2.0167 | HRCU-A-CB (Split System: Heat Pump with Remote Outdoor Unit-Air-Source) | N/A
212988712 | Central Heat Pump | AIRQUEST | DLCURAH24ABK |  |  | EA*4X37L21A* | *95MSU0401712A* | 24200 |  |  | 17 | 8.5 | 25200 |  |  | 21400 | 84.92% | 1.8 | Both | 504.1667 | 2.0167 | HRCU-A-CB (Split System: Heat Pump with Remote Outdoor Unit-Air-Source) | N/A
212987426 | Central Heat Pump | AIRQUEST | DLCURAH24ABK |  |  | EA*4X37L17A* | *96MSN0801716A* | 24200 |  |  | 17 | 8.5 | 25200 |  |  | 22000 | 87.3% | 1.84 | Both | 504.1667 | 2.0167 | HRCU-A-CB (Split System: Heat Pump with Remote Outdoor Unit-Air-Source) | N/A
212973874 | Central Heat Pump | AIRQUEST | DLCURAH24ABK |  |  | EA*4X37L17A* | *96VSN0801716B* | 24200 |  |  | 17 | 8.5 | 25800 |  |  | 22200 | 86.05% | 1.84 | Both | 504.1667 | 2.0167 | HRCU-A-CB (Split System: Heat Pump with Remote Outdoor Unit-Air-Source) | N/A
212983569 | Central Heat Pump | AIRQUEST | DLCURAH24ABK |  |  | EA*4X37L17A* | *92MSN0601412A* | 24200 |  |  | 17 | 8.5 | 25800 |  |  | 22200 | 86.05% | 1.84 | Both | 504.1667 | 2.0167 | HRCU-A-CB (Split System: Heat Pump with Remote Outdoor Unit-Air-Source) | N/A
212982255 | Central Heat Pump | AIRQUEST | DLCURAH24ABK |  |  | EA*4X25L17A* | *80MSU0401712A* | 24400 |  |  | 17 | 8.5 | 25200 |  |  | 21600 | 85.71% | 1.82 | Both | 508.3333 | 2.0333 | HRCU-A-CB (Split System: Heat Pump with Remote Outdoor Unit-Air-Source) | N/A
212981703 | Central Heat Pump | AIRQUEST | DLCURAH24ABK |  |  | EA*4X25L17A* | *80MSU1002120A* | 24400 |  |  | 17 | 8.5 | 25200 |  |  | 21600 | 85.71% | 1.8 | Both | 508.3333 | 2.0333 | HRCU-A-CB (Split System: Heat Pump with Remote Outdoor Unit-Air-Source) | N/A
212987378 | Central Heat Pump | AIRQUEST | DLCURAH24ABK |  |  | EA*4X25L17A* | *96MSN0801716A* | 24400 |  |  | 17 | 8.5 | 25200 |  |  | 21600 | 85.71% | 1.8 | Both | 508.3333 | 2.0333 | HRCU-A-CB (Split System: Heat Pump with Remote Outdoor Unit-Air-Source) | N/A
212973834 | Central Heat Pump | AIRQUEST | DLCURAH24ABK |  |  | EA*4X25L17A* | *96VSN0801716B* | 24400 |  |  | 17 | 8.5 | 25400 |  |  | 21600 | 85.04% | 1.8 | Both | 508.3333 | 2.0333 | HRCU-A-CB (Split System: Heat Pump with Remote Outdoor Unit-Air-Source) | N/A
212976009 | Central Heat Pump | AIRQUEST | DLCURAH24ABK |  |  | EA*4X25L17A* | *96VTN0801716B* | 24400 |  |  | 17 | 8.5 | 25400 |  |  | 21600 | 85.04% | 1.8 | Both | 508.3333 | 2.0333 | HRCU-A-CB (Split System: Heat Pump with Remote Outdoor Unit-Air-Source) | N/A
212983529 | Central Heat Pump | AIRQUEST | DLCURAH24ABK |  |  | EA*4X25L17A* | *92MSN0601412A* | 24400 |  |  | 17 | 8.5 | 25400 |  |  | 21600 | 85.04% | 1.8 | Both | 508.3333 | 2.0333 | HRCU-A-CB (Split System: Heat Pump with Remote Outdoor Unit-Air-Source) | N/A
212978178 | Central Heat Pump | ARCOAIRE | DLCURAH24ABK |  |  | EN(A,D)4X24L17** | *80MS(N,L)0701412A* | 23200 |  |  | 17 | 8.5 | 26800 |  |  | 25400 | 94.78% | 2.14 | Both | 483.3333 | 1.9333 | HRCU-A-CB (Split System: Heat Pump with Remote Outdoor Unit-Air-Source) | N/A
212979813 | Central Heat Pump | ARCOAIRE | DLCURAH24ABK |  |  | EA*4X24L17A* | *80MS(N,L)0901714A* | 23200 |  |  | 17 | 8.5 | 26800 |  |  | 26600 | 99.25% | 2.26 | Both | 483.3333 | 1.9333 | HRCU-A-CB (Split System: Heat Pump with Remote Outdoor Unit-Air-Source) | N/A
212982280 | Central Heat Pump | ARCOAIRE | DLCURAH24ABK |  |  | EA*4X36L17A* | *80MSU0401712A* | 23400 |  |  | 17 | 8.5 | 25600 |  |  | 23400 | 91.41% | 1.94 | Both | 487.5 | 1.95 | HRCU-A-CB (Split System: Heat Pump with Remote Outdoor Unit-Air-Source) | N/A
212981728 | Central Heat Pump | ARCOAIRE | DLCURAH24ABK |  |  | EA*4X36L17A* | *80MSU1002120A* | 23400 |  |  | 17 | 8.5 | 26000 |  |  | 24400 | 93.85% | 2.02 | Both | 487.5 | 1.95 | HRCU-A-CB (Split System: Heat Pump with Remote Outdoor Unit-Air-Source) | N/A
212988689 | Central Heat Pump | ARCOAIRE | DLCURAH24ABK |  |  | EA*4X36L21A* | *95MSU0401712A* | 23400 |  |  | 17 | 8.5 | 26000 |  |  | 24400 | 93.85% | 2.02 | Both | 487.5 | 1.95 | HRCU-A-CB (Split System: Heat Pump with Remote Outdoor Unit-Air-Source) | N/A
212973845 | Central Heat Pump | ARCOAIRE | DLCURAH24ABK |  |  | EA*4X30L17A* | *96VSN0801716B* | 23400 |  |  | 17 | 8.5 | 26200 |  |  | 25000 | 95.42% | 2.08 | Both | 487.5 | 1.95 | HRCU-A-CB (Split System: Heat Pump with Remote Outdoor Unit-Air-Source) | N/A
212976023 | Central Heat Pump | ARCOAIRE | DLCURAH24ABK |  |  | EA*4X30L17A* | *96VTN0801716B* | 23400 |  |  | 17 | 8.5 | 26200 |  |  | 25000 | 95.42% | 2.08 | Both | 487.5 | 1.95 | HRCU-A-CB (Split System: Heat Pump with Remote Outdoor Unit-Air-Source) | N/A
212971162 | Central Heat Pump | ARCOAIRE | DLCURAH24ABK |  |  | EA*4X30L17A* | *80VTL0451412B* | 23400 |  |  | 17 | 8.5 | 26200 |  |  | 24800 | 94.66% | 2.08 | Both | 487.5 | 1.95 | HRCU-A-CB (Split System: Heat Pump with Remote Outdoor Unit-Air-Source) | N/A
212969769 | Central Heat Pump | ARCOAIRE | DLCURAH24ABK |  |  | EA*4X30L17A* | *80VSL0451412B* | 23400 |  |  | 17 | 8.5 | 26200 |  |  | 24800 | 94.66% | 2.08 | Both | 487.5 | 1.95 | HRCU-A-CB (Split System: Heat Pump with Remote Outdoor Unit-Air-Source) | N/A
212978118 | Central Heat Pump | ARCOAIRE | DLCURAH24ABK |  |  | EA*4X30L14A* | *80MS(N,L)0701412A* | 23400 |  |  | 17 | 8.5 | 26200 |  |  | 24800 | 94.66% | 2.08 | Both | 487.5 | 1.95 | HRCU-A-CB (Split System: Heat Pump with Remote Outdoor Unit-Air-Source) | N/A
212969799 | Central Heat Pump | ARCOAIRE | DLCURAH24ABK |  |  | EN(A,D)4X24L14** | *80VSL0451412B* | 23400 |  |  | 17 | 8.5 | 27000 |  |  | 25000 | 92.59% | 2.08 | Both | 487.5 | 1.95 | HRCU-A-CB (Split System: Heat Pump with Remote Outdoor Unit-Air-Source) | N/A
212971210 | Central Heat Pump | ARCOAIRE | DLCURAH24ABK |  |  | EN(A,D)4X24L17** | *80VTL0451412B* | 23400 |  |  | 17 | 8.5 | 27000 |  |  | 25000 | 92.59% | 2.08 | Both | 487.5 | 1.95 | HRCU-A-CB (Split System: Heat Pump with Remote Outdoor Unit-Air-Source) | N/A
212971198 | Central Heat Pump | ARCOAIRE | DLCURAH24ABK |  |  | EN(A,D)4X24L14** | *80VTL0451412B* | 23400 |  |  | 17 | 8.5 | 27000 |  |  | 25000 | 92.59% | 2.08 | Both | 487.5 | 1.95 | HRCU-A-CB (Split System: Heat Pump with Remote Outdoor Unit-Air-Source) | N/A
212971625 | Central Heat Pump | ARCOAIRE | DLCURAH24ABK |  |  | EA*4X24L17A* | *80VTL0701716B* | 23400 |  |  | 17 | 8.5 | 27000 |  |  | 26200 | 97.04% | 2.22 | Both | 487.5 | 1.95 | HRCU-A-CB (Split System: Heat Pump with Remote Outdoor Unit-Air-Source) | N/A
212978701 | Central Heat Pump | ARCOAIRE | DLCURAH24ABK |  |  | EN(A,D)4X24L17** | *80MS(N,L)0701712A* | 23400 |  |  | 17 | 8.5 | 27000 |  |  | 24800 | 91.85% | 2.08 | Both | 487.5 | 1.95 | HRCU-A-CB (Split System: Heat Pump with Remote Outdoor Unit-Air-Source) | N/A
212977566 | Central Heat Pump | ARCOAIRE | DLCURAH24ABK |  |  | EA*4X24L14A* | *80MS(N,L)0451412A* | 23400 |  |  | 17 | 8.5 | 27000 |  |  | 26200 | 97.04% | 2.22 | Both | 487.5 | 1.95 | HRCU-A-CB (Split System: Heat Pump with Remote Outdoor Unit-Air-Source) | N/A
212982292 | Central Heat Pump | ARCOAIRE | DLCURAH24ABK |  |  | EA*4X36L21A* | *80MSU0401712A* | 23600 |  |  | 17 | 8.5 | 25800 |  |  | 23200 | 89.92% | 1.94 | Both | 491.6667 | 1.9667 | HRCU-A-CB (Split System: Heat Pump with Remote Outdoor Unit-Air-Source) | N/A
212969779 | Central Heat Pump | ARCOAIRE | DLCURAH24ABK |  |  | EA*4X36L17A* | *80VSL0451412B* | 23600 |  |  | 17 | 8.5 | 26000 |  |  | 24200 | 93.08% | 2 | Both | 491.6667 | 1.9667 | HRCU-A-CB (Split System: Heat Pump with Remote Outdoor Unit-Air-Source) | N/A
212971647 | Central Heat Pump | ARCOAIRE | DLCURAH24ABK |  |  | EA*4X30L17A* | *80VTL0701716B* | 23600 |  |  | 17 | 8.5 | 26000 |  |  | 24000 | 92.31% | 2 | Both | 491.6667 | 1.9667 | HRCU-A-CB (Split System: Heat Pump with Remote Outdoor Unit-Air-Source) | N/A
212977614 | Central Heat Pump | ARCOAIRE | DLCURAH24ABK |  |  | EA*4X30L17A* | *80MS(N,L)0451412A* | 23600 |  |  | 17 | 8.5 | 26000 |  |  | 24000 | 92.31% | 2 | Both | 491.6667 | 1.9667 | HRCU-A-CB (Split System: Heat Pump with Remote Outdoor Unit-Air-Source) | N/A
212974315 | Central Heat Pump | ARCOAIRE | DLCURAH24ABK |  |  | EA*4X36L21A* | *96VSN1002120B* | 23600 |  |  | 17 | 8.5 | 26200 |  |  | 24000 | 91.6% | 2 | Both | 491.6667 | 1.9667 | HRCU-A-CB (Split System: Heat Pump with Remote Outdoor Unit-Air-Source) | N/A
212973865 | Central Heat Pump | ARCOAIRE | DLCURAH24ABK |  |  | EA*4X36L21A* | *96VSN0801716B* | 23600 |  |  | 17 | 8.5 | 26200 |  |  | 24000 | 91.6% | 2 | Both | 491.6667 | 1.9667 | HRCU-A-CB (Split System: Heat Pump with Remote Outdoor Unit-Air-Source) | N/A
212976049 | Central Heat Pump | ARCOAIRE | DLCURAH24ABK |  |  | EA*4X36L21A* | *96VTN0801716B* | 23600 |  |  | 17 | 8.5 | 26200 |  |  | 24000 | 91.6% | 2 | Both | 491.6667 | 1.9667 | HRCU-A-CB (Split System: Heat Pump with Remote Outdoor Unit-Air-Source) | N/A
212973575 | Central Heat Pump | ARCOAIRE | DLCURAH24ABK |  |  | EA*4X36L17A* | *96VSN0601412B* | 23600 |  |  | 17 | 8.5 | 26200 |  |  | 24000 | 91.6% | 2 | Both | 491.6667 | 1.9667 | HRCU-A-CB (Split System: Heat Pump with Remote Outdoor Unit-Air-Source) | N/A
212972124 | Central Heat Pump | ARCOAIRE | DLCURAH24ABK |  |  | EA*4X36L21A* | *80VTL0902120B* | 23600 |  |  | 17 | 8.5 | 26200 |  |  | 24000 | 91.6% | 1.98 | Both | 491.6667 | 1.9667 | HRCU-A-CB (Split System: Heat Pump with Remote Outdoor Unit-Air-Source) | N/A
212979147 | Central Heat Pump | ARCOAIRE | DLCURAH24ABK |  |  | EA*4X30L17A* | *80MS(N,L)0701716A* | 23600 |  |  | 17 | 8.5 | 26400 |  |  | 24600 | 93.18% | 2.04 | Both | 491.6667 | 1.9667 | HRCU-A-CB (Split System: Heat Pump with Remote Outdoor Unit-Air-Source) | N/A
212979837 | Central Heat Pump | ARCOAIRE | DLCURAH24ABK |  |  | EA*4X30L17A* | *80MS(N,L)0901714A* | 23600 |  |  | 17 | 8.5 | 26400 |  |  | 24600 | 93.18% | 2.04 | Both | 491.6667 | 1.9667 | HRCU-A-CB (Split System: Heat Pump with Remote Outdoor Unit-Air-Source) | N/A
212989157 | Central Heat Pump | ARCOAIRE | DLCURAH24ABK |  |  | EA*4X30L17A* | *95MSU0601716A* | 23600 |  |  | 17 | 8.5 | 26400 |  |  | 24600 | 93.18% | 2.04 | Both | 491.6667 | 1.9667 | HRCU-A-CB (Split System: Heat Pump with Remote Outdoor Unit-Air-Source) | N/A
212987391 | Central Heat Pump | ARCOAIRE | DLCURAH24ABK |  |  | EA*4X30L17A* | *96MSN0801716A* | 23600 |  |  | 17 | 8.5 | 26400 |  |  | 24200 | 91.67% | 2.02 | Both | 491.6667 | 1.9667 | HRCU-A-CB (Split System: Heat Pump with Remote Outdoor Unit-Air-Source) | N/A
212984653 | Central Heat Pump | ARCOAIRE | DLCURAH24ABK |  |  | EN(A,D)4X24L17** | *92MSN0801716A* | 23600 |  |  | 17 | 8.5 | 27000 |  |  | 24400 | 90.37% | 2.02 | Both | 491.6667 | 1.9667 | HRCU-A-CB (Split System: Heat Pump with Remote Outdoor Unit-Air-Source) | N/A
212984065 | Central Heat Pump | ARCOAIRE | DLCURAH24ABK |  |  | EA*4X36L17A* | *92MSN0601714A* | 23800 |  |  | 17 | 8.5 | 26200 |  |  | 23800 | 90.84% | 1.98 | Both | 495.8333 | 1.9833 | HRCU-A-CB (Split System: Heat Pump with Remote Outdoor Unit-Air-Source) | N/A
212971658 | Central Heat Pump | ARCOAIRE | DLCURAH24ABK |  |  | EA*4X36L17A* | *80VTL0701716B* | 23800 |  |  | 17 | 8.5 | 26200 |  |  | 23800 | 90.84% | 1.98 | Both | 495.8333 | 1.9833 | HRCU-A-CB (Split System: Heat Pump with Remote Outdoor Unit-Air-Source) | N/A
212977626 | Central Heat Pump | ARCOAIRE | DLCURAH24ABK |  |  | EA*4X36L17A* | *80MS(N,L)0451412A* | 23800 |  |  | 17 | 8.5 | 26200 |  |  | 23800 | 90.84% | 1.96 | Both | 495.8333 | 1.9833 | HRCU-A-CB (Split System: Heat Pump with Remote Outdoor Unit-Air-Source) | N/A
212971669 | Central Heat Pump | ARCOAIRE | DLCURAH24ABK |  |  | EA*4X36L21A* | *80VTL0701716B* | 23800 |  |  | 17 | 8.5 | 26200 |  |  | 23600 | 90.08% | 1.96 | Both | 495.8333 | 1.9833 | HRCU-A-CB (Split System: Heat Pump with Remote Outdoor Unit-Air-Source) | N/A
212987799 | Central Heat Pump | ARCOAIRE | DLCURAH24ABK |  |  | EA*4X36L21A* | *96MSN0802120A* | 23800 |  |  | 17 | 8.5 | 26200 |  |  | 23600 | 90.08% | 1.96 | Both | 495.8333 | 1.9833 | HRCU-A-CB (Split System: Heat Pump with Remote Outdoor Unit-Air-Source) | N/A
212979183 | Central Heat Pump | ARCOAIRE | DLCURAH24ABK |  |  | EA*4X37L17A* | *80MS(N,L)0701716A* | 24000 |  |  | 17 | 8.5 | 25200 |  |  | 22200 | 88.1% | 1.86 | Both | 500 | 2 | HRCU-A-CB (Split System: Heat Pump with Remote Outdoor Unit-Air-Source) | N/A
212971680 | Central Heat Pump | ARCOAIRE | DLCURAH24ABK |  |  | EA*4X37L17A* | *80VTL0701716B* | 24000 |  |  | 17 | 8.5 | 25200 |  |  | 22000 | 87.3% | 1.84 | Both | 500 | 2 | HRCU-A-CB (Split System: Heat Pump with Remote Outdoor Unit-Air-Source) | N/A
212983560 | Central Heat Pump | ARCOAIRE | DLCURAH24ABK |  |  | EA*4X36L17A* | *92MSN0601412A* | 24000 |  |  | 17 | 8.5 | 26400 |  |  | 23400 | 88.64% | 1.94 | Both | 500 | 2 | HRCU-A-CB (Split System: Heat Pump with Remote Outdoor Unit-Air-Source) | N/A
212974095 | Central Heat Pump | ARCOAIRE | DLCURAH24ABK |  |  | EA*4X36L21A* | *96VSN0802120B* | 24000 |  |  | 17 | 8.5 | 26400 |  |  | 23400 | 88.64% | 1.94 | Both | 500 | 2 | HRCU-A-CB (Split System: Heat Pump with Remote Outdoor Unit-Air-Source) | N/A
212989145 | Central Heat Pump | ARCOAIRE | DLCURAH24ABK |  |  | EA*4X25L17A* | *95MSU0601716A* | 24200 |  |  | 17 | 8.5 | 25200 |  |  | 21800 | 86.51% | 1.82 | Both | 504.1667 | 2.0167 | HRCU-A-CB (Split System: Heat Pump with Remote Outdoor Unit-Air-Source) | N/A
212977638 | Central Heat Pump | ARCOAIRE | DLCURAH24ABK |  |  | EA*4X37L17A* | *80MS(N,L)0451412A* | 24200 |  |  | 17 | 8.5 | 25200 |  |  | 22000 | 87.3% | 1.84 | Both | 504.1667 | 2.0167 | HRCU-A-CB (Split System: Heat Pump with Remote Outdoor Unit-Air-Source) | N/A
212969789 | Central Heat Pump | ARCOAIRE | DLCURAH24ABK |  |  | EA*4X37L17A* | *80VSL0451412B* | 24200 |  |  | 17 | 8.5 | 25200 |  |  | 22000 | 87.3% | 1.84 | Both | 504.1667 | 2.0167 | HRCU-A-CB (Split System: Heat Pump with Remote Outdoor Unit-Air-Source) | N/A
212971186 | Central Heat Pump | ARCOAIRE | DLCURAH24ABK |  |  | EA*4X37L17A* | *80VTL0451412B* | 24200 |  |  | 17 | 8.5 | 25200 |  |  | 22000 | 87.3% | 1.84 | Both | 504.1667 | 2.0167 | HRCU-A-CB (Split System: Heat Pump with Remote Outdoor Unit-Air-Source) | N/A
212971636 | Central Heat Pump | ARCOAIRE | DLCURAH24ABK |  |  | EA*4X25L17A* | *80VTL0701716B* | 24200 |  |  | 17 | 8.5 | 25200 |  |  | 21600 | 85.71% | 1.82 | Both | 504.1667 | 2.0167 | HRCU-A-CB (Split System: Heat Pump with Remote Outdoor Unit-Air-Source) | N/A
212986881 | Central Heat Pump | ARCOAIRE | DLCURAH24ABK |  |  | EA*4X25L17A* | *96MSN0601412A* | 24200 |  |  | 17 | 8.5 | 25200 |  |  | 21800 | 86.51% | 1.82 | Both | 504.1667 | 2.0167 | HRCU-A-CB (Split System: Heat Pump with Remote Outdoor Unit-Air-Source) | N/A
212977590 | Central Heat Pump | ARCOAIRE | DLCURAH24ABK |  |  | EA*4X25L17A* | *80MS(N,L)0451412A* | 24200 |  |  | 17 | 8.5 | 25200 |  |  | 21800 | 86.51% | 1.82 | Both | 504.1667 | 2.0167 | HRCU-A-CB (Split System: Heat Pump with Remote Outdoor Unit-Air-Source) | N/A
212987427 | Central Heat Pump | ARCOAIRE | DLCURAH24ABK |  |  | EA*4X37L17A* | *96MSN0801716A* | 24200 |  |  | 17 | 8.5 | 25200 |  |  | 22000 | 87.3% | 1.84 | Both | 504.1667 | 2.0167 | HRCU-A-CB (Split System: Heat Pump with Remote Outdoor Unit-Air-Source) | N/A
212988713 | Central Heat Pump | ARCOAIRE | DLCURAH24ABK |  |  | EA*4X37L21A* | *95MSU0401712A* | 24200 |  |  | 17 | 8.5 | 25200 |  |  | 21400 | 84.92% | 1.8 | Both | 504.1667 | 2.0167 | HRCU-A-CB (Split System: Heat Pump with Remote Outdoor Unit-Air-Source) | N/A
212983570 | Central Heat Pump | ARCOAIRE | DLCURAH24ABK |  |  | EA*4X37L17A* | *92MSN0601412A* | 24200 |  |  | 17 | 8.5 | 25800 |  |  | 22200 | 86.05% | 1.84 | Both | 504.1667 | 2.0167 | HRCU-A-CB (Split System: Heat Pump with Remote Outdoor Unit-Air-Source) | N/A
212982316 | Central Heat Pump | ARCOAIRE | DLCURAH24ABK |  |  | EA*4X37L21A* | *80MSU0401712A* | 24400 |  |  | 17 | 8.5 | 25200 |  |  | 21400 | 84.92% | 1.8 | Both | 508.3333 | 2.0333 | HRCU-A-CB (Split System: Heat Pump with Remote Outdoor Unit-Air-Source) | N/A
212987379 | Central Heat Pump | ARCOAIRE | DLCURAH24ABK |  |  | EA*4X25L17A* | *96MSN0801716A* | 24400 |  |  | 17 | 8.5 | 25200 |  |  | 21600 | 85.71% | 1.8 | Both | 508.3333 | 2.0333 | HRCU-A-CB (Split System: Heat Pump with Remote Outdoor Unit-Air-Source) | N/A
212976010 | Central Heat Pump | ARCOAIRE | DLCURAH24ABK |  |  | EA*4X25L17A* | *96VTN0801716B* | 24400 |  |  | 17 | 8.5 | 25400 |  |  | 21600 | 85.04% | 1.8 | Both | 508.3333 | 2.0333 | HRCU-A-CB (Split System: Heat Pump with Remote Outdoor Unit-Air-Source) | N/A
212971976 | Central Heat Pump | BRYANT HEATING AND COOLING SYSTEMS | 38MURAQ24AB3* |  |  | CAP**2417AL* | 82*TB48090V17*** | 23200 |  |  | 17 | 8.5 | 26800 |  |  | 27200 | 101.5% | 2.32 | Both | 483.3333 | 1.9333 | HRCU-A-CB (Split System: Heat Pump with Remote Outdoor Unit-Air-Source) | N/A
212978175 | Central Heat Pump | BRYANT HEATING AND COOLING SYSTEMS | 38MURAQ24AB3* |  |  | CNPV*2417AL* | 8(0,1)*SB36070M14*** | 23200 |  |  | 17 | 8.5 | 26800 |  |  | 25400 | 94.78% | 2.14 | Both | 483.3333 | 1.9333 | HRCU-A-CB (Split System: Heat Pump with Remote Outdoor Unit-Air-Source) | N/A
212973843 | Central Heat Pump | BRYANT HEATING AND COOLING SYSTEMS | 38MURAQ24AB3* |  |  | CAP**3017AL* | 926SB48080V17*** | 23400 |  |  | 17 | 8.5 | 26200 |  |  | 25000 | 95.42% | 2.08 | Both | 487.5 | 1.95 | HRCU-A-CB (Split System: Heat Pump with Remote Outdoor Unit-Air-Source) | N/A
212976020 | Central Heat Pump | BRYANT HEATING AND COOLING SYSTEMS | 38MURAQ24AB3* |  |  | CAP**3017AL* | 926TC48080V17*** | 23400 |  |  | 17 | 8.5 | 26200 |  |  | 25000 | 95.42% | 2.08 | Both | 487.5 | 1.95 | HRCU-A-CB (Split System: Heat Pump with Remote Outdoor Unit-Air-Source) | N/A
212972016 | Central Heat Pump | BRYANT HEATING AND COOLING SYSTEMS | 38MURAQ24AB3* |  |  | CNPV*3621AL* | 82*TB48090V17*** | 23400 |  |  | 17 | 8.5 | 26200 |  |  | 24600 | 93.89% | 2.06 | Both | 487.5 | 1.95 | HRCU-A-CB (Split System: Heat Pump with Remote Outdoor Unit-Air-Source) | N/A
212972008 | Central Heat Pump | BRYANT HEATING AND COOLING SYSTEMS | 38MURAQ24AB3* |  |  | CNPV*3017AL* | 82*TB48090V17*** | 23400 |  |  | 17 | 8.5 | 26200 |  |  | 24600 | 93.89% | 2.06 | Both | 487.5 | 1.95 | HRCU-A-CB (Split System: Heat Pump with Remote Outdoor Unit-Air-Source) | N/A
212971984 | Central Heat Pump | BRYANT HEATING AND COOLING SYSTEMS | 38MURAQ24AB3* |  |  | CAP**3017AL* | 82*TB48090V17*** | 23400 |  |  | 17 | 8.5 | 26200 |  |  | 24800 | 94.66% | 2.08 | Both | 487.5 | 1.95 | HRCU-A-CB (Split System: Heat Pump with Remote Outdoor Unit-Air-Source) | N/A
212972012 | Central Heat Pump | BRYANT HEATING AND COOLING SYSTEMS | 38MURAQ24AB3* |  |  | CNPV*3617AL* | 82*TB48090V17*** | 23400 |  |  | 17 | 8.5 | 26200 |  |  | 24600 | 93.89% | 2.06 | Both | 487.5 | 1.95 | HRCU-A-CB (Split System: Heat Pump with Remote Outdoor Unit-Air-Source) | N/A
212972143 | Central Heat Pump | BRYANT HEATING AND COOLING SYSTEMS | 38MURAQ24AB3* |  |  | CNPV*3621AL* | 82*TB60090V21*** | 23400 |  |  | 17 | 8.5 | 26200 |  |  | 24600 | 93.89% | 2.06 | Both | 487.5 | 1.95 | HRCU-A-CB (Split System: Heat Pump with Remote Outdoor Unit-Air-Source) | N/A
212969767 | Central Heat Pump | BRYANT HEATING AND COOLING SYSTEMS | 38MURAQ24AB3* |  |  | CAP**3017AL* | 82*SB36045V14*** | 23400 |  |  | 17 | 8.5 | 26200 |  |  | 24800 | 94.66% | 2.08 | Both | 487.5 | 1.95 | HRCU-A-CB (Split System: Heat Pump with Remote Outdoor Unit-Air-Source) | N/A
212969807 | Central Heat Pump | BRYANT HEATING AND COOLING SYSTEMS | 38MURAQ24AB3* |  |  | CNPV*2417AL* | 82*SB36045V14*** | 23400 |  |  | 17 | 8.5 | 27000 |  |  | 25000 | 92.59% | 2.08 | Both | 487.5 | 1.95 | HRCU-A-CB (Split System: Heat Pump with Remote Outdoor Unit-Air-Source) | N/A
212971409 | Central Heat Pump | BRYANT HEATING AND COOLING SYSTEMS | 38MURAQ24AB3* |  |  | CNPV*2414AL* | 82*TB36045V14*** | 23400 |  |  | 17 | 8.5 | 27000 |  |  | 24800 | 91.85% | 2.06 | Both | 487.5 | 1.95 | HRCU-A-CB (Split System: Heat Pump with Remote Outdoor Unit-Air-Source) | N/A
212982289 | Central Heat Pump | BRYANT HEATING AND COOLING SYSTEMS | 38MURAQ24AB3* |  |  | CAP**3621AL* | 83*SB36040M17*** | 23600 |  |  | 17 | 8.5 | 25800 |  |  | 23200 | 89.92% | 1.94 | Both | 491.6667 | 1.9667 | HRCU-A-CB (Split System: Heat Pump with Remote Outdoor Unit-Air-Source) | N/A
212973853 | Central Heat Pump | BRYANT HEATING AND COOLING SYSTEMS | 38MURAQ24AB3* |  |  | CAP**3617AL* | 926SB48080V17*** | 23600 |  |  | 17 | 8.5 | 26000 |  |  | 24200 | 93.08% | 2.02 | Both | 491.6667 | 1.9667 | HRCU-A-CB (Split System: Heat Pump with Remote Outdoor Unit-Air-Source) | N/A
212969777 | Central Heat Pump | BRYANT HEATING AND COOLING SYSTEMS | 38MURAQ24AB3* |  |  | CAP**3617AL* | 82*SB36045V14*** | 23600 |  |  | 17 | 8.5 | 26000 |  |  | 24200 | 93.08% | 2 | Both | 491.6667 | 1.9667 | HRCU-A-CB (Split System: Heat Pump with Remote Outdoor Unit-Air-Source) | N/A
212971401 | Central Heat Pump | BRYANT HEATING AND COOLING SYSTEMS | 38MURAQ24AB3* |  |  | CAP**3014AL* | 82*TB36045V14*** | 23600 |  |  | 17 | 8.5 | 26000 |  |  | 24000 | 92.31% | 2 | Both | 491.6667 | 1.9667 | HRCU-A-CB (Split System: Heat Pump with Remote Outdoor Unit-Air-Source) | N/A
212971988 | Central Heat Pump | BRYANT HEATING AND COOLING SYSTEMS | 38MURAQ24AB3* |  |  | CAP**3617AL* | 82*TB48090V17*** | 23600 |  |  | 17 | 8.5 | 26200 |  |  | 24200 | 92.37% | 2 | Both | 491.6667 | 1.9667 | HRCU-A-CB (Split System: Heat Pump with Remote Outdoor Unit-Air-Source) | N/A
212975684 | Central Heat Pump | BRYANT HEATING AND COOLING SYSTEMS | 38MURAQ24AB3* |  |  | CAP**3617AL* | 926TC36060V14*** | 23600 |  |  | 17 | 8.5 | 26200 |  |  | 24000 | 91.6% | 2 | Both | 491.6667 | 1.9667 | HRCU-A-CB (Split System: Heat Pump with Remote Outdoor Unit-Air-Source) | N/A
212973863 | Central Heat Pump | BRYANT HEATING AND COOLING SYSTEMS | 38MURAQ24AB3* |  |  | CAP**3621AL* | 926SB48080V17*** | 23600 |  |  | 17 | 8.5 | 26200 |  |  | 24000 | 91.6% | 2 | Both | 491.6667 | 1.9667 | HRCU-A-CB (Split System: Heat Pump with Remote Outdoor Unit-Air-Source) | N/A
212973573 | Central Heat Pump | BRYANT HEATING AND COOLING SYSTEMS | 38MURAQ24AB3* |  |  | CAP**3617AL* | 926SB36060V14*** | 23600 |  |  | 17 | 8.5 | 26200 |  |  | 24000 | 91.6% | 2 | Both | 491.6667 | 1.9667 | HRCU-A-CB (Split System: Heat Pump with Remote Outdoor Unit-Air-Source) | N/A
212976046 | Central Heat Pump | BRYANT HEATING AND COOLING SYSTEMS | 38MURAQ24AB3* |  |  | CAP**3621AL* | 926TC48080V17*** | 23600 |  |  | 17 | 8.5 | 26200 |  |  | 24000 | 91.6% | 2 | Both | 491.6667 | 1.9667 | HRCU-A-CB (Split System: Heat Pump with Remote Outdoor Unit-Air-Source) | N/A
212972121 | Central Heat Pump | BRYANT HEATING AND COOLING SYSTEMS | 38MURAQ24AB3* |  |  | CAP**3621AL* | 82*TB60090V21*** | 23600 |  |  | 17 | 8.5 | 26200 |  |  | 24000 | 91.6% | 1.98 | Both | 491.6667 | 1.9667 | HRCU-A-CB (Split System: Heat Pump with Remote Outdoor Unit-Air-Source) | N/A
212989166 | Central Heat Pump | BRYANT HEATING AND COOLING SYSTEMS | 38MURAQ24AB3* |  |  | CAP**3617AL* | 935SB48060M17*** | 23600 |  |  | 17 | 8.5 | 26200 |  |  | 24000 | 91.6% | 1.98 | Both | 491.6667 | 1.9667 | HRCU-A-CB (Split System: Heat Pump with Remote Outdoor Unit-Air-Source) | N/A
212989598 | Central Heat Pump | BRYANT HEATING AND COOLING SYSTEMS | 38MURAQ24AB3* |  |  | CAP**3621AL* | 935SB60080M21*** | 23600 |  |  | 17 | 8.5 | 26200 |  |  | 23800 | 90.84% | 1.98 | Both | 491.6667 | 1.9667 | HRCU-A-CB (Split System: Heat Pump with Remote Outdoor Unit-Air-Source) | N/A
212979834 | Central Heat Pump | BRYANT HEATING AND COOLING SYSTEMS | 38MURAQ24AB3* |  |  | CAP**3017AL* | 8(0,1)*SB42090M17*** | 23600 |  |  | 17 | 8.5 | 26400 |  |  | 24600 | 93.18% | 2.04 | Both | 491.6667 | 1.9667 | HRCU-A-CB (Split System: Heat Pump with Remote Outdoor Unit-Air-Source) | N/A
212979144 | Central Heat Pump | BRYANT HEATING AND COOLING SYSTEMS | 38MURAQ24AB3* |  |  | CAP**3017AL* | 8(0,1)*SB48070M17*** | 23600 |  |  | 17 | 8.5 | 26400 |  |  | 24600 | 93.18% | 2.04 | Both | 491.6667 | 1.9667 | HRCU-A-CB (Split System: Heat Pump with Remote Outdoor Unit-Air-Source) | N/A
212987388 | Central Heat Pump | BRYANT HEATING AND COOLING SYSTEMS | 38MURAQ24AB3* |  |  | CAP**3017AL* | 916SA48080M17*** | 23600 |  |  | 17 | 8.5 | 26400 |  |  | 24200 | 91.67% | 2.02 | Both | 491.6667 | 1.9667 | HRCU-A-CB (Split System: Heat Pump with Remote Outdoor Unit-Air-Source) | N/A
212984650 | Central Heat Pump | BRYANT HEATING AND COOLING SYSTEMS | 38MURAQ24AB3* |  |  | CNPV*2417AL* | 912SE48080M17*** | 23600 |  |  | 17 | 8.5 | 27000 |  |  | 24400 | 90.37% | 2.02 | Both | 491.6667 | 1.9667 | HRCU-A-CB (Split System: Heat Pump with Remote Outdoor Unit-Air-Source) | N/A
212984062 | Central Heat Pump | BRYANT HEATING AND COOLING SYSTEMS | 38MURAQ24AB3* |  |  | CAP**3617AL* | 912SE42060M17*** | 23800 |  |  | 17 | 8.5 | 26200 |  |  | 23800 | 90.84% | 1.98 | Both | 495.8333 | 1.9833 | HRCU-A-CB (Split System: Heat Pump with Remote Outdoor Unit-Air-Source) | N/A
212971655 | Central Heat Pump | BRYANT HEATING AND COOLING SYSTEMS | 38MURAQ24AB3* |  |  | CAP**3617AL* | 82*TB48070V17*** | 23800 |  |  | 17 | 8.5 | 26200 |  |  | 23800 | 90.84% | 1.98 | Both | 495.8333 | 1.9833 | HRCU-A-CB (Split System: Heat Pump with Remote Outdoor Unit-Air-Source) | N/A
212977623 | Central Heat Pump | BRYANT HEATING AND COOLING SYSTEMS | 38MURAQ24AB3* |  |  | CAP**3617AL* | 8(0,1)*SB36045M14*** | 23800 |  |  | 17 | 8.5 | 26200 |  |  | 23800 | 90.84% | 1.96 | Both | 495.8333 | 1.9833 | HRCU-A-CB (Split System: Heat Pump with Remote Outdoor Unit-Air-Source) | N/A
212971666 | Central Heat Pump | BRYANT HEATING AND COOLING SYSTEMS | 38MURAQ24AB3* |  |  | CAP**3621AL* | 82*TB48070V17*** | 23800 |  |  | 17 | 8.5 | 26200 |  |  | 23600 | 90.08% | 1.96 | Both | 495.8333 | 1.9833 | HRCU-A-CB (Split System: Heat Pump with Remote Outdoor Unit-Air-Source) | N/A
212987796 | Central Heat Pump | BRYANT HEATING AND COOLING SYSTEMS | 38MURAQ24AB3* |  |  | CAP**3621AL* | 916SA60080M21*** | 23800 |  |  | 17 | 8.5 | 26200 |  |  | 23600 | 90.08% | 1.96 | Both | 495.8333 | 1.9833 | HRCU-A-CB (Split System: Heat Pump with Remote Outdoor Unit-Air-Source) | N/A
212983547 | Central Heat Pump | BRYANT HEATING AND COOLING SYSTEMS | 38MURAQ24AB3* |  |  | CAP**3017AL* | 912SE36060M14*** | 23800 |  |  | 17 | 8.5 | 26600 |  |  | 24000 | 90.23% | 1.98 | Both | 495.8333 | 1.9833 | HRCU-A-CB (Split System: Heat Pump with Remote Outdoor Unit-Air-Source) | N/A
212973543 | Central Heat Pump | BRYANT HEATING AND COOLING SYSTEMS | 38MURAQ24AB3* |  |  | CAP**2517AL* | 926SB36060V14*** | 24000 |  |  | 17 | 8.5 | 25000 |  |  | 21800 | 87.2% | 1.82 | Both | 500 | 2 | HRCU-A-CB (Split System: Heat Pump with Remote Outdoor Unit-Air-Source) | N/A
212975651 | Central Heat Pump | BRYANT HEATING AND COOLING SYSTEMS | 38MURAQ24AB3* |  |  | CAP**2517AL* | 926TC36060V14*** | 24000 |  |  | 17 | 8.5 | 25000 |  |  | 21800 | 87.2% | 1.82 | Both | 500 | 2 | HRCU-A-CB (Split System: Heat Pump with Remote Outdoor Unit-Air-Source) | N/A
212979180 | Central Heat Pump | BRYANT HEATING AND COOLING SYSTEMS | 38MURAQ24AB3* |  |  | CAP**3717AL* | 8(0,1)*SB48070M17*** | 24000 |  |  | 17 | 8.5 | 25200 |  |  | 22200 | 88.1% | 1.86 | Both | 500 | 2 | HRCU-A-CB (Split System: Heat Pump with Remote Outdoor Unit-Air-Source) | N/A
212989190 | Central Heat Pump | BRYANT HEATING AND COOLING SYSTEMS | 38MURAQ24AB3* |  |  | CAP**3717AL* | 935SB48060M17*** | 24000 |  |  | 17 | 8.5 | 25600 |  |  | 22400 | 87.5% | 1.88 | Both | 500 | 2 | HRCU-A-CB (Split System: Heat Pump with Remote Outdoor Unit-Air-Source) | N/A
212976387 | Central Heat Pump | BRYANT HEATING AND COOLING SYSTEMS | 38MURAQ24AB3* |  |  | CAP**3621AL* | 926TC60080V21*** | 24000 |  |  | 17 | 8.5 | 26400 |  |  | 23400 | 88.64% | 1.94 | Both | 500 | 2 | HRCU-A-CB (Split System: Heat Pump with Remote Outdoor Unit-Air-Source) | N/A
212979822 | Central Heat Pump | BRYANT HEATING AND COOLING SYSTEMS | 38MURAQ24AB3* |  |  | CAP**2517AL* | 8(0,1)*SB42090M17*** | 24200 |  |  | 17 | 8.5 | 25200 |  |  | 21800 | 86.51% | 1.82 | Both | 504.1667 | 2.0167 | HRCU-A-CB (Split System: Heat Pump with Remote Outdoor Unit-Air-Source) | N/A
212989142 | Central Heat Pump | BRYANT HEATING AND COOLING SYSTEMS | 38MURAQ24AB3* |  |  | CAP**2517AL* | 935SB48060M17*** | 24200 |  |  | 17 | 8.5 | 25200 |  |  | 21800 | 86.51% | 1.82 | Both | 504.1667 | 2.0167 | HRCU-A-CB (Split System: Heat Pump with Remote Outdoor Unit-Air-Source) | N/A
212969787 | Central Heat Pump | BRYANT HEATING AND COOLING SYSTEMS | 38MURAQ24AB3* |  |  | CAP**3717AL* | 82*SB36045V14*** | 24200 |  |  | 17 | 8.5 | 25200 |  |  | 22000 | 87.3% | 1.84 | Both | 504.1667 | 2.0167 | HRCU-A-CB (Split System: Heat Pump with Remote Outdoor Unit-Air-Source) | N/A
212986878 | Central Heat Pump | BRYANT HEATING AND COOLING SYSTEMS | 38MURAQ24AB3* |  |  | CAP**2517AL* | 916SA36060M14*** | 24200 |  |  | 17 | 8.5 | 25200 |  |  | 21800 | 86.51% | 1.82 | Both | 504.1667 | 2.0167 | HRCU-A-CB (Split System: Heat Pump with Remote Outdoor Unit-Air-Source) | N/A
212971407 | Central Heat Pump | BRYANT HEATING AND COOLING SYSTEMS | 38MURAQ24AB3* |  |  | CAP**3717AL* | 82*TB36045V14*** | 24200 |  |  | 17 | 8.5 | 25200 |  |  | 22000 | 87.3% | 1.84 | Both | 504.1667 | 2.0167 | HRCU-A-CB (Split System: Heat Pump with Remote Outdoor Unit-Air-Source) | N/A
212971996 | Central Heat Pump | BRYANT HEATING AND COOLING SYSTEMS | 38MURAQ24AB3* |  |  | CAP**3717AL* | 82*TB48090V17*** | 24200 |  |  | 17 | 8.5 | 25200 |  |  | 22000 | 87.3% | 1.84 | Both | 504.1667 | 2.0167 | HRCU-A-CB (Split System: Heat Pump with Remote Outdoor Unit-Air-Source) | N/A
212977587 | Central Heat Pump | BRYANT HEATING AND COOLING SYSTEMS | 38MURAQ24AB3* |  |  | CAP**2517AL* | 8(0,1)*SB36045M14*** | 24200 |  |  | 17 | 8.5 | 25200 |  |  | 21800 | 86.51% | 1.82 | Both | 504.1667 | 2.0167 | HRCU-A-CB (Split System: Heat Pump with Remote Outdoor Unit-Air-Source) | N/A
212987424 | Central Heat Pump | BRYANT HEATING AND COOLING SYSTEMS | 38MURAQ24AB3* |  |  | CAP**3717AL* | 916SA48080M17*** | 24200 |  |  | 17 | 8.5 | 25200 |  |  | 22000 | 87.3% | 1.84 | Both | 504.1667 | 2.0167 | HRCU-A-CB (Split System: Heat Pump with Remote Outdoor Unit-Air-Source) | N/A
212988710 | Central Heat Pump | BRYANT HEATING AND COOLING SYSTEMS | 38MURAQ24AB3* |  |  | CAP**3721AL* | 935SB36040M17*** | 24200 |  |  | 17 | 8.5 | 25200 |  |  | 21400 | 84.92% | 1.8 | Both | 504.1667 | 2.0167 | HRCU-A-CB (Split System: Heat Pump with Remote Outdoor Unit-Air-Source) | N/A
212973873 | Central Heat Pump | BRYANT HEATING AND COOLING SYSTEMS | 38MURAQ24AB3* |  |  | CAP**3717AL* | 926SB48080V17*** | 24200 |  |  | 17 | 8.5 | 25800 |  |  | 22200 | 86.05% | 1.84 | Both | 504.1667 | 2.0167 | HRCU-A-CB (Split System: Heat Pump with Remote Outdoor Unit-Air-Source) | N/A
212982253 | Central Heat Pump | BRYANT HEATING AND COOLING SYSTEMS | 38MURAQ24AB3* |  |  | CAP**2517AL* | 83*SB36040M17*** | 24400 |  |  | 17 | 8.5 | 25200 |  |  | 21600 | 85.71% | 1.82 | Both | 508.3333 | 2.0333 | HRCU-A-CB (Split System: Heat Pump with Remote Outdoor Unit-Air-Source) | N/A
212982313 | Central Heat Pump | BRYANT HEATING AND COOLING SYSTEMS | 38MURAQ24AB3* |  |  | CAP**3721AL* | 83*SB36040M17*** | 24400 |  |  | 17 | 8.5 | 25200 |  |  | 21400 | 84.92% | 1.8 | Both | 508.3333 | 2.0333 | HRCU-A-CB (Split System: Heat Pump with Remote Outdoor Unit-Air-Source) | N/A
212987376 | Central Heat Pump | BRYANT HEATING AND COOLING SYSTEMS | 38MURAQ24AB3* |  |  | CAP**2517AL* | 916SA48080M17*** | 24400 |  |  | 17 | 8.5 | 25200 |  |  | 21600 | 85.71% | 1.8 | Both | 508.3333 | 2.0333 | HRCU-A-CB (Split System: Heat Pump with Remote Outdoor Unit-Air-Source) | N/A
212981761 | Central Heat Pump | BRYANT HEATING AND COOLING SYSTEMS | 38MURAQ24AB3* |  |  | CAP**3721AL* | 83*SB60100M21*** | 24400 |  |  | 17 | 8.5 | 25200 |  |  | 21400 | 84.92% | 1.78 | Both | 508.3333 | 2.0333 | HRCU-A-CB (Split System: Heat Pump with Remote Outdoor Unit-Air-Source) | N/A
212973833 | Central Heat Pump | BRYANT HEATING AND COOLING SYSTEMS | 38MURAQ24AB3* |  |  | CAP**2517AL* | 926SB48080V17*** | 24400 |  |  | 17 | 8.5 | 25400 |  |  | 21600 | 85.04% | 1.8 | Both | 508.3333 | 2.0333 | HRCU-A-CB (Split System: Heat Pump with Remote Outdoor Unit-Air-Source) | N/A
212976007 | Central Heat Pump | BRYANT HEATING AND COOLING SYSTEMS | 38MURAQ24AB3* |  |  | CAP**2517AL* | 926TC48080V17*** | 24400 |  |  | 17 | 8.5 | 25400 |  |  | 21600 | 85.04% | 1.8 | Both | 508.3333 | 2.0333 | HRCU-A-CB (Split System: Heat Pump with Remote Outdoor Unit-Air-Source) | N/A
212983527 | Central Heat Pump | BRYANT HEATING AND COOLING SYSTEMS | 38MURAQ24AB3* |  |  | CAP**2517AL* | 912SE36060M14*** | 24400 |  |  | 17 | 8.5 | 25400 |  |  | 21600 | 85.04% | 1.8 | Both | 508.3333 | 2.0333 | HRCU-A-CB (Split System: Heat Pump with Remote Outdoor Unit-Air-Source) | N/A
212982601 | Central Heat Pump | BRYANT HEATING AND COOLING SYSTEMS | 38MURAQ36AB3* |  |  | CAP**4824AL* | 83*SB48060M17*** | 35600 |  |  | 17 | 8.5 | 37800 |  |  | 34600 | 91.53% | 2.02 | Both | 741.6667 | 2.9667 | HRCU-A-CB (Split System: Heat Pump with Remote Outdoor Unit-Air-Source) | N/A
212971975 | Central Heat Pump | CARRIER | 38MURAQ24AB3* |  |  | CAP**2417AL* | 58TP*B090V17**16 | 23200 |  |  | 17 | 8.5 | 26800 |  |  | 27200 | 101.5% | 2.32 | Both | 483.3333 | 1.9333 | HRCU-A-CB (Split System: Heat Pump with Remote Outdoor Unit-Air-Source) | N/A
212978174 | Central Heat Pump | CARRIER | 38MURAQ24AB3* |  |  | CNPV*2417AL* | 58S(B,C)*B070M14**12 | 23200 |  |  | 17 | 8.5 | 26800 |  |  | 25400 | 94.78% | 2.14 | Both | 483.3333 | 1.9333 | HRCU-A-CB (Split System: Heat Pump with Remote Outdoor Unit-Air-Source) | N/A
212988685 | Central Heat Pump | CARRIER | 38MURAQ24AB3* |  |  | CAP**3621AL* | 59SU5B040M17**12 | 23400 |  |  | 17 | 8.5 | 26000 |  |  | 24400 | 93.85% | 2.02 | Both | 487.5 | 1.95 | HRCU-A-CB (Split System: Heat Pump with Remote Outdoor Unit-Air-Source) | N/A
212987411 | Central Heat Pump | CARRIER | 38MURAQ24AB3* |  |  | CAP**3621AL* | 59SC6A080M17**16 | 23400 |  |  | 17 | 8.5 | 26000 |  |  | 24200 | 93.08% | 2.02 | Both | 487.5 | 1.95 | HRCU-A-CB (Split System: Heat Pump with Remote Outdoor Unit-Air-Source) | N/A
212969756 | Central Heat Pump | CARRIER | 38MURAQ24AB3* |  |  | CAP**3014AL* | 58SP*B045V14**12 | 23400 |  |  | 17 | 8.5 | 26200 |  |  | 25000 | 95.42% | 2.08 | Both | 487.5 | 1.95 | HRCU-A-CB (Split System: Heat Pump with Remote Outdoor Unit-Air-Source) | N/A
212976018 | Central Heat Pump | CARRIER | 38MURAQ24AB3* |  |  | CAP**3017AL* | 59TP6C080V17**16 | 23400 |  |  | 17 | 8.5 | 26200 |  |  | 25000 | 95.42% | 2.08 | Both | 487.5 | 1.95 | HRCU-A-CB (Split System: Heat Pump with Remote Outdoor Unit-Air-Source) | N/A
212976019 | Central Heat Pump | CARRIER | 38MURAQ24AB3* |  |  | CAP**3017AL* | GG96VTAB48080B** | 23400 |  |  | 17 | 8.5 | 26200 |  |  | 25000 | 95.42% | 2.08 | Both | 487.5 | 1.95 | HRCU-A-CB (Split System: Heat Pump with Remote Outdoor Unit-Air-Source) | N/A
212973842 | Central Heat Pump | CARRIER | 38MURAQ24AB3* |  |  | CAP**3017AL* | 59SP6B080V17**16 | 23400 |  |  | 17 | 8.5 | 26200 |  |  | 25000 | 95.42% | 2.08 | Both | 487.5 | 1.95 | HRCU-A-CB (Split System: Heat Pump with Remote Outdoor Unit-Air-Source) | N/A
212972015 | Central Heat Pump | CARRIER | 38MURAQ24AB3* |  |  | CNPV*3621AL* | 58TP*B090V17**16 | 23400 |  |  | 17 | 8.5 | 26200 |  |  | 24600 | 93.89% | 2.06 | Both | 487.5 | 1.95 | HRCU-A-CB (Split System: Heat Pump with Remote Outdoor Unit-Air-Source) | N/A
212972007 | Central Heat Pump | CARRIER | 38MURAQ24AB3* |  |  | CNPV*3017AL* | 58TP*B090V17**16 | 23400 |  |  | 17 | 8.5 | 26200 |  |  | 24600 | 93.89% | 2.06 | Both | 487.5 | 1.95 | HRCU-A-CB (Split System: Heat Pump with Remote Outdoor Unit-Air-Source) | N/A
212972011 | Central Heat Pump | CARRIER | 38MURAQ24AB3* |  |  | CNPV*3617AL* | 58TP*B090V17**16 | 23400 |  |  | 17 | 8.5 | 26200 |  |  | 24600 | 93.89% | 2.06 | Both | 487.5 | 1.95 | HRCU-A-CB (Split System: Heat Pump with Remote Outdoor Unit-Air-Source) | N/A
212969766 | Central Heat Pump | CARRIER | 38MURAQ24AB3* |  |  | CAP**3017AL* | 58SP*B045V14**12 | 23400 |  |  | 17 | 8.5 | 26200 |  |  | 24800 | 94.66% | 2.08 | Both | 487.5 | 1.95 | HRCU-A-CB (Split System: Heat Pump with Remote Outdoor Unit-Air-Source) | N/A
212971158 | Central Heat Pump | CARRIER | 38MURAQ24AB3* |  |  | CAP**3017AL* | 58TP*B045V14**12 | 23400 |  |  | 17 | 8.5 | 26200 |  |  | 24800 | 94.66% | 2.08 | Both | 487.5 | 1.95 | HRCU-A-CB (Split System: Heat Pump with Remote Outdoor Unit-Air-Source) | N/A
212984025 | Central Heat Pump | CARRIER | 38MURAQ24AB3* |  |  | CAP**2417AL* | 59SC2E060M17**14 | 23400 |  |  | 17 | 8.5 | 26800 |  |  | 26400 | 98.51% | 2.24 | Both | 487.5 | 1.95 | HRCU-A-CB (Split System: Heat Pump with Remote Outdoor Unit-Air-Source) | N/A
212971194 | Central Heat Pump | CARRIER | 38MURAQ24AB3* |  |  | CNPV*2414AL* | 58TP*B045V14**12 | 23400 |  |  | 17 | 8.5 | 27000 |  |  | 25000 | 92.59% | 2.08 | Both | 487.5 | 1.95 | HRCU-A-CB (Split System: Heat Pump with Remote Outdoor Unit-Air-Source) | N/A
212971206 | Central Heat Pump | CARRIER | 38MURAQ24AB3* |  |  | CNPV*2417AL* | 58TP*B045V14**12 | 23400 |  |  | 17 | 8.5 | 27000 |  |  | 25000 | 92.59% | 2.08 | Both | 487.5 | 1.95 | HRCU-A-CB (Split System: Heat Pump with Remote Outdoor Unit-Air-Source) | N/A
212971410 | Central Heat Pump | CARRIER | 38MURAQ24AB3* |  |  | CNPV*2417AL* | 58TP*B070V14**12 | 23400 |  |  | 17 | 8.5 | 27000 |  |  | 24800 | 91.85% | 2.06 | Both | 487.5 | 1.95 | HRCU-A-CB (Split System: Heat Pump with Remote Outdoor Unit-Air-Source) | N/A
212971621 | Central Heat Pump | CARRIER | 38MURAQ24AB3* |  |  | CAP**2417AL* | 58TP*B070V17**16 | 23400 |  |  | 17 | 8.5 | 27000 |  |  | 26200 | 97.04% | 2.22 | Both | 487.5 | 1.95 | HRCU-A-CB (Split System: Heat Pump with Remote Outdoor Unit-Air-Source) | N/A
212978697 | Central Heat Pump | CARRIER | 38MURAQ24AB3* |  |  | CNPV*2417AL* | 58S(B,C)*B070M17**12 | 23400 |  |  | 17 | 8.5 | 27000 |  |  | 24800 | 91.85% | 2.08 | Both | 487.5 | 1.95 | HRCU-A-CB (Split System: Heat Pump with Remote Outdoor Unit-Air-Source) | N/A
212982264 | Central Heat Pump | CARRIER | 38MURAQ24AB3* |  |  | CAP**3017AL* | 58SU*B060M17**16 | 23600 |  |  | 17 | 8.5 | 25800 |  |  | 24200 | 93.8% | 2.02 | Both | 491.6667 | 1.9667 | HRCU-A-CB (Split System: Heat Pump with Remote Outdoor Unit-Air-Source) | N/A
212969776 | Central Heat Pump | CARRIER | 38MURAQ24AB3* |  |  | CAP**3617AL* | 58SP*B045V14**12 | 23600 |  |  | 17 | 8.5 | 26000 |  |  | 24200 | 93.08% | 2 | Both | 491.6667 | 1.9667 | HRCU-A-CB (Split System: Heat Pump with Remote Outdoor Unit-Air-Source) | N/A
212977610 | Central Heat Pump | CARRIER | 38MURAQ24AB3* |  |  | CAP**3017AL* | 58S(B,C)*B045M14**12 | 23600 |  |  | 17 | 8.5 | 26000 |  |  | 24000 | 92.31% | 2 | Both | 491.6667 | 1.9667 | HRCU-A-CB (Split System: Heat Pump with Remote Outdoor Unit-Air-Source) | N/A
212971987 | Central Heat Pump | CARRIER | 38MURAQ24AB3* |  |  | CAP**3617AL* | 58TP*B090V17**16 | 23600 |  |  | 17 | 8.5 | 26200 |  |  | 24200 | 92.37% | 2 | Both | 491.6667 | 1.9667 | HRCU-A-CB (Split System: Heat Pump with Remote Outdoor Unit-Air-Source) | N/A
212974312 | Central Heat Pump | CARRIER | 38MURAQ24AB3* |  |  | CAP**3621AL* | 59SP6B100V21**20 | 23600 |  |  | 17 | 8.5 | 26200 |  |  | 24000 | 91.6% | 2 | Both | 491.6667 | 1.9667 | HRCU-A-CB (Split System: Heat Pump with Remote Outdoor Unit-Air-Source) | N/A
212975683 | Central Heat Pump | CARRIER | 38MURAQ24AB3* |  |  | CAP**3617AL* | 59TP6C060V14**12 | 23600 |  |  | 17 | 8.5 | 26200 |  |  | 24000 | 91.6% | 2 | Both | 491.6667 | 1.9667 | HRCU-A-CB (Split System: Heat Pump with Remote Outdoor Unit-Air-Source) | N/A
212973572 | Central Heat Pump | CARRIER | 38MURAQ24AB3* |  |  | CAP**3617AL* | 59SP6B060V14**12 | 23600 |  |  | 17 | 8.5 | 26200 |  |  | 24000 | 91.6% | 2 | Both | 491.6667 | 1.9667 | HRCU-A-CB (Split System: Heat Pump with Remote Outdoor Unit-Air-Source) | N/A
212971991 | Central Heat Pump | CARRIER | 38MURAQ24AB3* |  |  | CAP**3621AL* | 58TP*B090V17**16 | 23600 |  |  | 17 | 8.5 | 26200 |  |  | 24000 | 91.6% | 2 | Both | 491.6667 | 1.9667 | HRCU-A-CB (Split System: Heat Pump with Remote Outdoor Unit-Air-Source) | N/A
212989165 | Central Heat Pump | CARRIER | 38MURAQ24AB3* |  |  | CAP**3617AL* | 59SU5B060M17**16 | 23600 |  |  | 17 | 8.5 | 26200 |  |  | 24000 | 91.6% | 1.98 | Both | 491.6667 | 1.9667 | HRCU-A-CB (Split System: Heat Pump with Remote Outdoor Unit-Air-Source) | N/A
212977598 | Central Heat Pump | CARRIER | 38MURAQ24AB3* |  |  | CAP**3014AL* | 58S(B,C)*B045M14**12 | 23600 |  |  | 17 | 8.5 | 26400 |  |  | 24600 | 93.18% | 2.04 | Both | 491.6667 | 1.9667 | HRCU-A-CB (Split System: Heat Pump with Remote Outdoor Unit-Air-Source) | N/A
212979833 | Central Heat Pump | CARRIER | 38MURAQ24AB3* |  |  | CAP**3017AL* | 58S(B,C)*B090M17**14 | 23600 |  |  | 17 | 8.5 | 26400 |  |  | 24600 | 93.18% | 2.04 | Both | 491.6667 | 1.9667 | HRCU-A-CB (Split System: Heat Pump with Remote Outdoor Unit-Air-Source) | N/A
212984049 | Central Heat Pump | CARRIER | 38MURAQ24AB3* |  |  | CAP**3017AL* | 59SC2E060M17**14 | 23600 |  |  | 17 | 8.5 | 26400 |  |  | 24600 | 93.18% | 2.04 | Both | 491.6667 | 1.9667 | HRCU-A-CB (Split System: Heat Pump with Remote Outdoor Unit-Air-Source) | N/A
212989153 | Central Heat Pump | CARRIER | 38MURAQ24AB3* |  |  | CAP**3017AL* | 59SU5B060M17**16 | 23600 |  |  | 17 | 8.5 | 26400 |  |  | 24600 | 93.18% | 2.04 | Both | 491.6667 | 1.9667 | HRCU-A-CB (Split System: Heat Pump with Remote Outdoor Unit-Air-Source) | N/A
212987387 | Central Heat Pump | CARRIER | 38MURAQ24AB3* |  |  | CAP**3017AL* | 59SC6A080M17**16 | 23600 |  |  | 17 | 8.5 | 26400 |  |  | 24200 | 91.67% | 2.02 | Both | 491.6667 | 1.9667 | HRCU-A-CB (Split System: Heat Pump with Remote Outdoor Unit-Air-Source) | N/A
212984649 | Central Heat Pump | CARRIER | 38MURAQ24AB3* |  |  | CNPV*2417AL* | 59SC2E080M17**16 | 23600 |  |  | 17 | 8.5 | 27000 |  |  | 24400 | 90.37% | 2.02 | Both | 491.6667 | 1.9667 | HRCU-A-CB (Split System: Heat Pump with Remote Outdoor Unit-Air-Source) | N/A
212979155 | Central Heat Pump | CARRIER | 38MURAQ24AB3* |  |  | CAP**3617AL* | 58S(B,C)*B070M17**16 | 23800 |  |  | 17 | 8.5 | 26200 |  |  | 23800 | 90.84% | 1.98 | Both | 495.8333 | 1.9833 | HRCU-A-CB (Split System: Heat Pump with Remote Outdoor Unit-Air-Source) | N/A
212979845 | Central Heat Pump | CARRIER | 38MURAQ24AB3* |  |  | CAP**3617AL* | 58S(B,C)*B090M17**14 | 23800 |  |  | 17 | 8.5 | 26200 |  |  | 23800 | 90.84% | 1.98 | Both | 495.8333 | 1.9833 | HRCU-A-CB (Split System: Heat Pump with Remote Outdoor Unit-Air-Source) | N/A
212983546 | Central Heat Pump | CARRIER | 38MURAQ24AB3* |  |  | CAP**3017AL* | 59SC2E060M14**12 | 23800 |  |  | 17 | 8.5 | 26600 |  |  | 24000 | 90.23% | 1.98 | Both | 495.8333 | 1.9833 | HRCU-A-CB (Split System: Heat Pump with Remote Outdoor Unit-Air-Source) | N/A
212973542 | Central Heat Pump | CARRIER | 38MURAQ24AB3* |  |  | CAP**2517AL* | 59SP6B060V14**12 | 24000 |  |  | 17 | 8.5 | 25000 |  |  | 21800 | 87.2% | 1.82 | Both | 500 | 2 | HRCU-A-CB (Split System: Heat Pump with Remote Outdoor Unit-Air-Source) | N/A
212971676 | Central Heat Pump | CARRIER | 38MURAQ24AB3* |  |  | CAP**3717AL* | 58TP*B070V17**16 | 24000 |  |  | 17 | 8.5 | 25200 |  |  | 22000 | 87.3% | 1.84 | Both | 500 | 2 | HRCU-A-CB (Split System: Heat Pump with Remote Outdoor Unit-Air-Source) | N/A
212984085 | Central Heat Pump | CARRIER | 38MURAQ24AB3* |  |  | CAP**3717AL* | 59SC2E060M17**14 | 24000 |  |  | 17 | 8.5 | 25600 |  |  | 22400 | 87.5% | 1.88 | Both | 500 | 2 | HRCU-A-CB (Split System: Heat Pump with Remote Outdoor Unit-Air-Source) | N/A
212976386 | Central Heat Pump | CARRIER | 38MURAQ24AB3* |  |  | CAP**3621AL* | 59TP6C080V21**20 | 24000 |  |  | 17 | 8.5 | 26400 |  |  | 23400 | 88.64% | 1.94 | Both | 500 | 2 | HRCU-A-CB (Split System: Heat Pump with Remote Outdoor Unit-Air-Source) | N/A
212974092 | Central Heat Pump | CARRIER | 38MURAQ24AB3* |  |  | CAP**3621AL* | 59SP6B080V21**20 | 24000 |  |  | 17 | 8.5 | 26400 |  |  | 23400 | 88.64% | 1.94 | Both | 500 | 2 | HRCU-A-CB (Split System: Heat Pump with Remote Outdoor Unit-Air-Source) | N/A
212979821 | Central Heat Pump | CARRIER | 38MURAQ24AB3* |  |  | CAP**2517AL* | 58S(B,C)*B090M17**14 | 24200 |  |  | 17 | 8.5 | 25200 |  |  | 21800 | 86.51% | 1.82 | Both | 504.1667 | 2.0167 | HRCU-A-CB (Split System: Heat Pump with Remote Outdoor Unit-Air-Source) | N/A
212977634 | Central Heat Pump | CARRIER | 38MURAQ24AB3* |  |  | CAP**3717AL* | 58S(B,C)*B045M14**12 | 24200 |  |  | 17 | 8.5 | 25200 |  |  | 22000 | 87.3% | 1.84 | Both | 504.1667 | 2.0167 | HRCU-A-CB (Split System: Heat Pump with Remote Outdoor Unit-Air-Source) | N/A
212971632 | Central Heat Pump | CARRIER | 38MURAQ24AB3* |  |  | CAP**2517AL* | 58TP*B070V17**16 | 24200 |  |  | 17 | 8.5 | 25200 |  |  | 21600 | 85.71% | 1.82 | Both | 504.1667 | 2.0167 | HRCU-A-CB (Split System: Heat Pump with Remote Outdoor Unit-Air-Source) | N/A
212986877 | Central Heat Pump | CARRIER | 38MURAQ24AB3* |  |  | CAP**2517AL* | 59SC6A060M14**12 | 24200 |  |  | 17 | 8.5 | 25200 |  |  | 21800 | 86.51% | 1.82 | Both | 504.1667 | 2.0167 | HRCU-A-CB (Split System: Heat Pump with Remote Outdoor Unit-Air-Source) | N/A
212971406 | Central Heat Pump | CARRIER | 38MURAQ24AB3* |  |  | CAP**3717AL* | 58TP*B070V14**12 | 24200 |  |  | 17 | 8.5 | 25200 |  |  | 22000 | 87.3% | 1.84 | Both | 504.1667 | 2.0167 | HRCU-A-CB (Split System: Heat Pump with Remote Outdoor Unit-Air-Source) | N/A
212988709 | Central Heat Pump | CARRIER | 38MURAQ24AB3* |  |  | CAP**3721AL* | 59SU5B040M17**12 | 24200 |  |  | 17 | 8.5 | 25200 |  |  | 21400 | 84.92% | 1.8 | Both | 504.1667 | 2.0167 | HRCU-A-CB (Split System: Heat Pump with Remote Outdoor Unit-Air-Source) | N/A
212976057 | Central Heat Pump | CARRIER | 38MURAQ24AB3* |  |  | CAP**3717AL* | 59TP6C080V17**16 | 24200 |  |  | 17 | 8.5 | 25800 |  |  | 22200 | 86.05% | 1.84 | Both | 504.1667 | 2.0167 | HRCU-A-CB (Split System: Heat Pump with Remote Outdoor Unit-Air-Source) | N/A
212981760 | Central Heat Pump | CARRIER | 38MURAQ24AB3* |  |  | CAP**3721AL* | 58SU*B040M17**12 | 24400 |  |  | 17 | 8.5 | 25200 |  |  | 21400 | 84.92% | 1.8 | Both | 508.3333 | 2.0333 | HRCU-A-CB (Split System: Heat Pump with Remote Outdoor Unit-Air-Source) | N/A
212976006 | Central Heat Pump | CARRIER | 38MURAQ24AB3* |  |  | CAP**2517AL* | GG96VTAB48080B** | 24400 |  |  | 17 | 8.5 | 25400 |  |  | 21600 | 85.04% | 1.8 | Both | 508.3333 | 2.0333 | HRCU-A-CB (Split System: Heat Pump with Remote Outdoor Unit-Air-Source) | N/A
212976005 | Central Heat Pump | CARRIER | 38MURAQ24AB3* |  |  | CAP**2517AL* | 59TP6C080V17**16 | 24400 |  |  | 17 | 8.5 | 25400 |  |  | 21600 | 85.04% | 1.8 | Both | 508.3333 | 2.0333 | HRCU-A-CB (Split System: Heat Pump with Remote Outdoor Unit-Air-Source) | N/A
212983526 | Central Heat Pump | CARRIER | 38MURAQ24AB3* |  |  | CAP**2517AL* | 59SC2E060M14**12 | 24400 |  |  | 17 | 8.5 | 25400 |  |  | 21600 | 85.04% | 1.8 | Both | 508.3333 | 2.0333 | HRCU-A-CB (Split System: Heat Pump with Remote Outdoor Unit-Air-Source) | N/A
213297271 | Central Heat Pump | CHAMPION HEATING AND COOLING | HMH72B341 |  |  | XAFB36DBCN1 | Z9ES080B12SMPS1 | 33200 |  |  | 17 | 8.5 | 32200 |  |  | 22600 | 70.19% | 1.8 | Both | 691.6667 | 2.7667 | HRCU-A-CB (Split System: Heat Pump with Remote Outdoor Unit-Air-Source) | N/A
213297716 | Central Heat Pump | CHAMPION HEATING AND COOLING | HMH72B341 |  |  | XAFC36DBCN1 | Z9ES080B12SMPS1 | 33200 |  |  | 17 | 8.5 | 32200 |  |  | 22600 | 70.19% | 1.8 | Both | 691.6667 | 2.7667 | HRCU-A-CB (Split System: Heat Pump with Remote Outdoor Unit-Air-Source) | N/A
213297881 | Central Heat Pump | CHAMPION HEATING AND COOLING | HMH72B341 |  |  | XAFC36DBCN1 | Z9ES080C16SMPS1 | 33400 |  |  | 17 | 8.5 | 32000 |  |  | 22400 | 70% | 1.8 | Both | 695.8333 | 2.7833 | HRCU-A-CB (Split System: Heat Pump with Remote Outdoor Unit-Air-Source) | N/A
213297706 | Central Heat Pump | CHAMPION HEATING AND COOLING | HMH72B341 |  |  | XAHC36DBCN1 | Z9ES080C20SMPS1 | 33800 |  |  | 17 | 8.5 | 32800 |  |  | 23000 | 70.12% | 1.8 | Both | 704.1667 | 2.8167 | HRCU-A-CB (Split System: Heat Pump with Remote Outdoor Unit-Air-Source) | N/A
213297268 | Central Heat Pump | COLEMAN | HMH72B341 |  |  | XAFB36DBCN1 | Z9ES080B12SMPS1 | 33200 |  |  | 17 | 8.5 | 32200 |  |  | 22600 | 70.19% | 1.8 | Both | 691.6667 | 2.7667 | HRCU-A-CB (Split System: Heat Pump with Remote Outdoor Unit-Air-Source) | N/A
213297878 | Central Heat Pump | COLEMAN | HMH72B341 |  |  | XAFC36DBCN1 | Z9ES080C16SMPS1 | 33400 |  |  | 17 | 8.5 | 32000 |  |  | 22400 | 70% | 1.8 | Both | 695.8333 | 2.7833 | HRCU-A-CB (Split System: Heat Pump with Remote Outdoor Unit-Air-Source) | N/A
213297703 | Central Heat Pump | COLEMAN | HMH72B341 |  |  | XAHC36DBCN1 | Z9ES080C20SMPS1 | 33800 |  |  | 17 | 8.5 | 32800 |  |  | 23000 | 70.12% | 1.8 | Both | 704.1667 | 2.8167 | HRCU-A-CB (Split System: Heat Pump with Remote Outdoor Unit-Air-Source) | N/A
212978167 | Central Heat Pump | COMFORTMAKER | DLCURAH24ABK |  |  | EN(A,D)4X24L14** | *80MS(N,L)0701412A* | 23200 |  |  | 17 | 8.5 | 26800 |  |  | 25400 | 94.78% | 2.14 | Both | 483.3333 | 1.9333 | HRCU-A-CB (Split System: Heat Pump with Remote Outdoor Unit-Air-Source) | N/A
212969740 | Central Heat Pump | COMFORTMAKER | DLCURAH24ABK |  |  | EA*4X24L17A* | *80VSL0451412B* | 23200 |  |  | 17 | 8.5 | 26800 |  |  | 27000 | 100.7% | 2.3 | Both | 483.3333 | 1.9333 | HRCU-A-CB (Split System: Heat Pump with Remote Outdoor Unit-Air-Source) | N/A
212979814 | Central Heat Pump | COMFORTMAKER | DLCURAH24ABK |  |  | EA*4X24L17A* | *80MS(N,L)0901714A* | 23200 |  |  | 17 | 8.5 | 26800 |  |  | 26600 | 99.25% | 2.26 | Both | 483.3333 | 1.9333 | HRCU-A-CB (Split System: Heat Pump with Remote Outdoor Unit-Air-Source) | N/A
212971127 | Central Heat Pump | COMFORTMAKER | DLCURAH24ABK |  |  | EA*4X24L17A* | *80VTL0451412B* | 23200 |  |  | 17 | 8.5 | 38500 |  |  | 27000 | 70.13% | 2.3 | Both | 483.3333 | 1.9333 | HRCU-A-CB (Split System: Heat Pump with Remote Outdoor Unit-Air-Source) | N/A
212982281 | Central Heat Pump | COMFORTMAKER | DLCURAH24ABK |  |  | EA*4X36L17A* | *80MSU0401712A* | 23400 |  |  | 17 | 8.5 | 25600 |  |  | 23400 | 91.41% | 1.94 | Both | 487.5 | 1.95 | HRCU-A-CB (Split System: Heat Pump with Remote Outdoor Unit-Air-Source) | N/A
212981729 | Central Heat Pump | COMFORTMAKER | DLCURAH24ABK |  |  | EA*4X36L17A* | *80MSU1002120A* | 23400 |  |  | 17 | 8.5 | 26000 |  |  | 24400 | 93.85% | 2.02 | Both | 487.5 | 1.95 | HRCU-A-CB (Split System: Heat Pump with Remote Outdoor Unit-Air-Source) | N/A
212988690 | Central Heat Pump | COMFORTMAKER | DLCURAH24ABK |  |  | EA*4X36L21A* | *95MSU0401712A* | 23400 |  |  | 17 | 8.5 | 26000 |  |  | 24400 | 93.85% | 2.02 | Both | 487.5 | 1.95 | HRCU-A-CB (Split System: Heat Pump with Remote Outdoor Unit-Air-Source) | N/A
212987416 | Central Heat Pump | COMFORTMAKER | DLCURAH24ABK |  |  | EA*4X36L21A* | *96MSN0801716A* | 23400 |  |  | 17 | 8.5 | 26000 |  |  | 24200 | 93.08% | 2.02 | Both | 487.5 | 1.95 | HRCU-A-CB (Split System: Heat Pump with Remote Outdoor Unit-Air-Source) | N/A
212969760 | Central Heat Pump | COMFORTMAKER | DLCURAH24ABK |  |  | EA*4X30L14A* | *80VSL0451412B* | 23400 |  |  | 17 | 8.5 | 26200 |  |  | 25000 | 95.42% | 2.08 | Both | 487.5 | 1.95 | HRCU-A-CB (Split System: Heat Pump with Remote Outdoor Unit-Air-Source) | N/A
212973846 | Central Heat Pump | COMFORTMAKER | DLCURAH24ABK |  |  | EA*4X30L17A* | *96VSN0801716B* | 23400 |  |  | 17 | 8.5 | 26200 |  |  | 25000 | 95.42% | 2.08 | Both | 487.5 | 1.95 | HRCU-A-CB (Split System: Heat Pump with Remote Outdoor Unit-Air-Source) | N/A
212972147 | Central Heat Pump | COMFORTMAKER | DLCURAH24ABK |  |  | EN(A,D)4X36L21** | *80VTL0902120B* | 23400 |  |  | 17 | 8.5 | 26200 |  |  | 24600 | 93.89% | 2.06 | Both | 487.5 | 1.95 | HRCU-A-CB (Split System: Heat Pump with Remote Outdoor Unit-Air-Source) | N/A
212969800 | Central Heat Pump | COMFORTMAKER | DLCURAH24ABK |  |  | EN(A,D)4X24L14** | *80VSL0451412B* | 23400 |  |  | 17 | 8.5 | 27000 |  |  | 25000 | 92.59% | 2.08 | Both | 487.5 | 1.95 | HRCU-A-CB (Split System: Heat Pump with Remote Outdoor Unit-Air-Source) | N/A
212971211 | Central Heat Pump | COMFORTMAKER | DLCURAH24ABK |  |  | EN(A,D)4X24L17** | *80VTL0451412B* | 23400 |  |  | 17 | 8.5 | 27000 |  |  | 25000 | 92.59% | 2.08 | Both | 487.5 | 1.95 | HRCU-A-CB (Split System: Heat Pump with Remote Outdoor Unit-Air-Source) | N/A
212971199 | Central Heat Pump | COMFORTMAKER | DLCURAH24ABK |  |  | EN(A,D)4X24L14** | *80VTL0451412B* | 23400 |  |  | 17 | 8.5 | 27000 |  |  | 25000 | 92.59% | 2.08 | Both | 487.5 | 1.95 | HRCU-A-CB (Split System: Heat Pump with Remote Outdoor Unit-Air-Source) | N/A
212971626 | Central Heat Pump | COMFORTMAKER | DLCURAH24ABK |  |  | EA*4X24L17A* | *80VTL0701716B* | 23400 |  |  | 17 | 8.5 | 27000 |  |  | 26200 | 97.04% | 2.22 | Both | 487.5 | 1.95 | HRCU-A-CB (Split System: Heat Pump with Remote Outdoor Unit-Air-Source) | N/A
212977567 | Central Heat Pump | COMFORTMAKER | DLCURAH24ABK |  |  | EA*4X24L14A* | *80MS(N,L)0451412A* | 23400 |  |  | 17 | 8.5 | 27000 |  |  | 26200 | 97.04% | 2.22 | Both | 487.5 | 1.95 | HRCU-A-CB (Split System: Heat Pump with Remote Outdoor Unit-Air-Source) | N/A
212978702 | Central Heat Pump | COMFORTMAKER | DLCURAH24ABK |  |  | EN(A,D)4X24L17** | *80MS(N,L)0701712A* | 23400 |  |  | 17 | 8.5 | 27000 |  |  | 24800 | 91.85% | 2.08 | Both | 487.5 | 1.95 | HRCU-A-CB (Split System: Heat Pump with Remote Outdoor Unit-Air-Source) | N/A
212982293 | Central Heat Pump | COMFORTMAKER | DLCURAH24ABK |  |  | EA*4X36L21A* | *80MSU0401712A* | 23600 |  |  | 17 | 8.5 | 25800 |  |  | 23200 | 89.92% | 1.94 | Both | 491.6667 | 1.9667 | HRCU-A-CB (Split System: Heat Pump with Remote Outdoor Unit-Air-Source) | N/A
212973856 | Central Heat Pump | COMFORTMAKER | DLCURAH24ABK |  |  | EA*4X36L17A* | *96VSN0801716B* | 23600 |  |  | 17 | 8.5 | 26000 |  |  | 24200 | 93.08% | 2.02 | Both | 491.6667 | 1.9667 | HRCU-A-CB (Split System: Heat Pump with Remote Outdoor Unit-Air-Source) | N/A
212969780 | Central Heat Pump | COMFORTMAKER | DLCURAH24ABK |  |  | EA*4X36L17A* | *80VSL0451412B* | 23600 |  |  | 17 | 8.5 | 26000 |  |  | 24200 | 93.08% | 2 | Both | 491.6667 | 1.9667 | HRCU-A-CB (Split System: Heat Pump with Remote Outdoor Unit-Air-Source) | N/A
212971175 | Central Heat Pump | COMFORTMAKER | DLCURAH24ABK |  |  | EA*4X36L17A* | *80VTL0451412B* | 23600 |  |  | 17 | 8.5 | 26000 |  |  | 24200 | 93.08% | 2 | Both | 491.6667 | 1.9667 | HRCU-A-CB (Split System: Heat Pump with Remote Outdoor Unit-Air-Source) | N/A
212977615 | Central Heat Pump | COMFORTMAKER | DLCURAH24ABK |  |  | EA*4X30L17A* | *80MS(N,L)0451412A* | 23600 |  |  | 17 | 8.5 | 26000 |  |  | 24000 | 92.31% | 2 | Both | 491.6667 | 1.9667 | HRCU-A-CB (Split System: Heat Pump with Remote Outdoor Unit-Air-Source) | N/A
212973576 | Central Heat Pump | COMFORTMAKER | DLCURAH24ABK |  |  | EA*4X36L17A* | *96VSN0601412B* | 23600 |  |  | 17 | 8.5 | 26200 |  |  | 24000 | 91.6% | 2 | Both | 491.6667 | 1.9667 | HRCU-A-CB (Split System: Heat Pump with Remote Outdoor Unit-Air-Source) | N/A
212973866 | Central Heat Pump | COMFORTMAKER | DLCURAH24ABK |  |  | EA*4X36L21A* | *96VSN0801716B* | 23600 |  |  | 17 | 8.5 | 26200 |  |  | 24000 | 91.6% | 2 | Both | 491.6667 | 1.9667 | HRCU-A-CB (Split System: Heat Pump with Remote Outdoor Unit-Air-Source) | N/A
212975688 | Central Heat Pump | COMFORTMAKER | DLCURAH24ABK |  |  | EA*4X36L17A* | *96VTN0601412B* | 23600 |  |  | 17 | 8.5 | 26200 |  |  | 24000 | 91.6% | 2 | Both | 491.6667 | 1.9667 | HRCU-A-CB (Split System: Heat Pump with Remote Outdoor Unit-Air-Source) | N/A
212976050 | Central Heat Pump | COMFORTMAKER | DLCURAH24ABK |  |  | EA*4X36L21A* | *96VTN0801716B* | 23600 |  |  | 17 | 8.5 | 26200 |  |  | 24000 | 91.6% | 2 | Both | 491.6667 | 1.9667 | HRCU-A-CB (Split System: Heat Pump with Remote Outdoor Unit-Air-Source) | N/A
212981741 | Central Heat Pump | COMFORTMAKER | DLCURAH24ABK |  |  | EA*4X36L21A* | *80MSU1002120A* | 23600 |  |  | 17 | 8.5 | 26200 |  |  | 24000 | 91.6% | 2 | Both | 491.6667 | 1.9667 | HRCU-A-CB (Split System: Heat Pump with Remote Outdoor Unit-Air-Source) | N/A
212972125 | Central Heat Pump | COMFORTMAKER | DLCURAH24ABK |  |  | EA*4X36L21A* | *80VTL0902120B* | 23600 |  |  | 17 | 8.5 | 26200 |  |  | 24000 | 91.6% | 1.98 | Both | 491.6667 | 1.9667 | HRCU-A-CB (Split System: Heat Pump with Remote Outdoor Unit-Air-Source) | N/A
212989170 | Central Heat Pump | COMFORTMAKER | DLCURAH24ABK |  |  | EA*4X36L17A* | *95MSU0601716A* | 23600 |  |  | 17 | 8.5 | 26200 |  |  | 24000 | 91.6% | 1.98 | Both | 491.6667 | 1.9667 | HRCU-A-CB (Split System: Heat Pump with Remote Outdoor Unit-Air-Source) | N/A
212979838 | Central Heat Pump | COMFORTMAKER | DLCURAH24ABK |  |  | EA*4X30L17A* | *80MS(N,L)0901714A* | 23600 |  |  | 17 | 8.5 | 26400 |  |  | 24600 | 93.18% | 2.04 | Both | 491.6667 | 1.9667 | HRCU-A-CB (Split System: Heat Pump with Remote Outdoor Unit-Air-Source) | N/A
212979148 | Central Heat Pump | COMFORTMAKER | DLCURAH24ABK |  |  | EA*4X30L17A* | *80MS(N,L)0701716A* | 23600 |  |  | 17 | 8.5 | 26400 |  |  | 24600 | 93.18% | 2.04 | Both | 491.6667 | 1.9667 | HRCU-A-CB (Split System: Heat Pump with Remote Outdoor Unit-Air-Source) | N/A
212984054 | Central Heat Pump | COMFORTMAKER | DLCURAH24ABK |  |  | EA*4X30L17A* | *92MSN0601714A* | 23600 |  |  | 17 | 8.5 | 26400 |  |  | 24600 | 93.18% | 2.04 | Both | 491.6667 | 1.9667 | HRCU-A-CB (Split System: Heat Pump with Remote Outdoor Unit-Air-Source) | N/A
212987392 | Central Heat Pump | COMFORTMAKER | DLCURAH24ABK |  |  | EA*4X30L17A* | *96MSN0801716A* | 23600 |  |  | 17 | 8.5 | 26400 |  |  | 24200 | 91.67% | 2.02 | Both | 491.6667 | 1.9667 | HRCU-A-CB (Split System: Heat Pump with Remote Outdoor Unit-Air-Source) | N/A
212979160 | Central Heat Pump | COMFORTMAKER | DLCURAH24ABK |  |  | EA*4X36L17A* | *80MS(N,L)0701716A* | 23800 |  |  | 17 | 8.5 | 26200 |  |  | 23800 | 90.84% | 1.98 | Both | 495.8333 | 1.9833 | HRCU-A-CB (Split System: Heat Pump with Remote Outdoor Unit-Air-Source) | N/A
212971659 | Central Heat Pump | COMFORTMAKER | DLCURAH24ABK |  |  | EA*4X36L17A* | *80VTL0701716B* | 23800 |  |  | 17 | 8.5 | 26200 |  |  | 23800 | 90.84% | 1.98 | Both | 495.8333 | 1.9833 | HRCU-A-CB (Split System: Heat Pump with Remote Outdoor Unit-Air-Source) | N/A
212977627 | Central Heat Pump | COMFORTMAKER | DLCURAH24ABK |  |  | EA*4X36L17A* | *80MS(N,L)0451412A* | 23800 |  |  | 17 | 8.5 | 26200 |  |  | 23800 | 90.84% | 1.96 | Both | 495.8333 | 1.9833 | HRCU-A-CB (Split System: Heat Pump with Remote Outdoor Unit-Air-Source) | N/A
212983551 | Central Heat Pump | COMFORTMAKER | DLCURAH24ABK |  |  | EA*4X30L17A* | *92MSN0601412A* | 23800 |  |  | 17 | 8.5 | 26600 |  |  | 24000 | 90.23% | 1.98 | Both | 495.8333 | 1.9833 | HRCU-A-CB (Split System: Heat Pump with Remote Outdoor Unit-Air-Source) | N/A
212973546 | Central Heat Pump | COMFORTMAKER | DLCURAH24ABK |  |  | EA*4X25L17A* | *96VSN0601412B* | 24000 |  |  | 17 | 8.5 | 25000 |  |  | 21800 | 87.2% | 1.82 | Both | 500 | 2 | HRCU-A-CB (Split System: Heat Pump with Remote Outdoor Unit-Air-Source) | N/A
212975655 | Central Heat Pump | COMFORTMAKER | DLCURAH24ABK |  |  | EA*4X25L17A* | *96VTN0601412B* | 24000 |  |  | 17 | 8.5 | 25000 |  |  | 21800 | 87.2% | 1.82 | Both | 500 | 2 | HRCU-A-CB (Split System: Heat Pump with Remote Outdoor Unit-Air-Source) | N/A
212979184 | Central Heat Pump | COMFORTMAKER | DLCURAH24ABK |  |  | EA*4X37L17A* | *80MS(N,L)0701716A* | 24000 |  |  | 17 | 8.5 | 25200 |  |  | 22200 | 88.1% | 1.86 | Both | 500 | 2 | HRCU-A-CB (Split System: Heat Pump with Remote Outdoor Unit-Air-Source) | N/A
212971681 | Central Heat Pump | COMFORTMAKER | DLCURAH24ABK |  |  | EA*4X37L17A* | *80VTL0701716B* | 24000 |  |  | 17 | 8.5 | 25200 |  |  | 22000 | 87.3% | 1.84 | Both | 500 | 2 | HRCU-A-CB (Split System: Heat Pump with Remote Outdoor Unit-Air-Source) | N/A
212984090 | Central Heat Pump | COMFORTMAKER | DLCURAH24ABK |  |  | EA*4X37L17A* | *92MSN0601714A* | 24000 |  |  | 17 | 8.5 | 25600 |  |  | 22400 | 87.5% | 1.88 | Both | 500 | 2 | HRCU-A-CB (Split System: Heat Pump with Remote Outdoor Unit-Air-Source) | N/A
212989194 | Central Heat Pump | COMFORTMAKER | DLCURAH24ABK |  |  | EA*4X37L17A* | *95MSU0601716A* | 24000 |  |  | 17 | 8.5 | 25600 |  |  | 22400 | 87.5% | 1.88 | Both | 500 | 2 | HRCU-A-CB (Split System: Heat Pump with Remote Outdoor Unit-Air-Source) | N/A
212983561 | Central Heat Pump | COMFORTMAKER | DLCURAH24ABK |  |  | EA*4X36L17A* | *92MSN0601412A* | 24000 |  |  | 17 | 8.5 | 26400 |  |  | 23400 | 88.64% | 1.94 | Both | 500 | 2 | HRCU-A-CB (Split System: Heat Pump with Remote Outdoor Unit-Air-Source) | N/A
212976392 | Central Heat Pump | COMFORTMAKER | DLCURAH24ABK |  |  | EA*4X36L21A* | *96VTN0802120B* | 24000 |  |  | 17 | 8.5 | 26400 |  |  | 23400 | 88.64% | 1.94 | Both | 500 | 2 | HRCU-A-CB (Split System: Heat Pump with Remote Outdoor Unit-Air-Source) | N/A
212974096 | Central Heat Pump | COMFORTMAKER | DLCURAH24ABK |  |  | EA*4X36L21A* | *96VSN0802120B* | 24000 |  |  | 17 | 8.5 | 26400 |  |  | 23400 | 88.64% | 1.94 | Both | 500 | 2 | HRCU-A-CB (Split System: Heat Pump with Remote Outdoor Unit-Air-Source) | N/A
212979826 | Central Heat Pump | COMFORTMAKER | DLCURAH24ABK |  |  | EA*4X25L17A* | *80MS(N,L)0901714A* | 24200 |  |  | 17 | 8.5 | 25200 |  |  | 21800 | 86.51% | 1.82 | Both | 504.1667 | 2.0167 | HRCU-A-CB (Split System: Heat Pump with Remote Outdoor Unit-Air-Source) | N/A
212984042 | Central Heat Pump | COMFORTMAKER | DLCURAH24ABK |  |  | EA*4X25L17A* | *92MSN0601714A* | 24200 |  |  | 17 | 8.5 | 25200 |  |  | 21800 | 86.51% | 1.82 | Both | 504.1667 | 2.0167 | HRCU-A-CB (Split System: Heat Pump with Remote Outdoor Unit-Air-Source) | N/A
212971637 | Central Heat Pump | COMFORTMAKER | DLCURAH24ABK |  |  | EA*4X25L17A* | *80VTL0701716B* | 24200 |  |  | 17 | 8.5 | 25200 |  |  | 21600 | 85.71% | 1.82 | Both | 504.1667 | 2.0167 | HRCU-A-CB (Split System: Heat Pump with Remote Outdoor Unit-Air-Source) | N/A
212977591 | Central Heat Pump | COMFORTMAKER | DLCURAH24ABK |  |  | EA*4X25L17A* | *80MS(N,L)0451412A* | 24200 |  |  | 17 | 8.5 | 25200 |  |  | 21800 | 86.51% | 1.82 | Both | 504.1667 | 2.0167 | HRCU-A-CB (Split System: Heat Pump with Remote Outdoor Unit-Air-Source) | N/A
212973876 | Central Heat Pump | COMFORTMAKER | DLCURAH24ABK |  |  | EA*4X37L17A* | *96VSN0801716B* | 24200 |  |  | 17 | 8.5 | 25800 |  |  | 22200 | 86.05% | 1.84 | Both | 504.1667 | 2.0167 | HRCU-A-CB (Split System: Heat Pump with Remote Outdoor Unit-Air-Source) | N/A
212976063 | Central Heat Pump | COMFORTMAKER | DLCURAH24ABK |  |  | EA*4X37L17A* | *96VTN0801716B* | 24200 |  |  | 17 | 8.5 | 25800 |  |  | 22200 | 86.05% | 1.84 | Both | 504.1667 | 2.0167 | HRCU-A-CB (Split System: Heat Pump with Remote Outdoor Unit-Air-Source) | N/A
212983571 | Central Heat Pump | COMFORTMAKER | DLCURAH24ABK |  |  | EA*4X37L17A* | *92MSN0601412A* | 24200 |  |  | 17 | 8.5 | 25800 |  |  | 22200 | 86.05% | 1.84 | Both | 504.1667 | 2.0167 | HRCU-A-CB (Split System: Heat Pump with Remote Outdoor Unit-Air-Source) | N/A
212982317 | Central Heat Pump | COMFORTMAKER | DLCURAH24ABK |  |  | EA*4X37L21A* | *80MSU0401712A* | 24400 |  |  | 17 | 8.5 | 25200 |  |  | 21400 | 84.92% | 1.8 | Both | 508.3333 | 2.0333 | HRCU-A-CB (Split System: Heat Pump with Remote Outdoor Unit-Air-Source) | N/A
212981705 | Central Heat Pump | COMFORTMAKER | DLCURAH24ABK |  |  | EA*4X25L17A* | *80MSU1002120A* | 24400 |  |  | 17 | 8.5 | 25200 |  |  | 21600 | 85.71% | 1.8 | Both | 508.3333 | 2.0333 | HRCU-A-CB (Split System: Heat Pump with Remote Outdoor Unit-Air-Source) | N/A
212987380 | Central Heat Pump | COMFORTMAKER | DLCURAH24ABK |  |  | EA*4X25L17A* | *96MSN0801716A* | 24400 |  |  | 17 | 8.5 | 25200 |  |  | 21600 | 85.71% | 1.8 | Both | 508.3333 | 2.0333 | HRCU-A-CB (Split System: Heat Pump with Remote Outdoor Unit-Air-Source) | N/A
212981765 | Central Heat Pump | COMFORTMAKER | DLCURAH24ABK |  |  | EA*4X37L21A* | *80MSU1002120A* | 24400 |  |  | 17 | 8.5 | 25200 |  |  | 21400 | 84.92% | 1.78 | Both | 508.3333 | 2.0333 | HRCU-A-CB (Split System: Heat Pump with Remote Outdoor Unit-Air-Source) | N/A
212973836 | Central Heat Pump | COMFORTMAKER | DLCURAH24ABK |  |  | EA*4X25L17A* | *96VSN0801716B* | 24400 |  |  | 17 | 8.5 | 25400 |  |  | 21600 | 85.04% | 1.8 | Both | 508.3333 | 2.0333 | HRCU-A-CB (Split System: Heat Pump with Remote Outdoor Unit-Air-Source) | N/A
212983531 | Central Heat Pump | COMFORTMAKER | DLCURAH24ABK |  |  | EA*4X25L17A* | *92MSN0601412A* | 24400 |  |  | 17 | 8.5 | 25400 |  |  | 21600 | 85.04% | 1.8 | Both | 508.3333 | 2.0333 | HRCU-A-CB (Split System: Heat Pump with Remote Outdoor Unit-Air-Source) | N/A
212982605 | Central Heat Pump | COMFORTMAKER | DLCURAH36ABK |  |  | EA*4X48L24A* | *80MSU0601716A* | 35600 |  |  | 17 | 8.5 | 37800 |  |  | 34600 | 91.53% | 2.02 | Both | 741.6667 | 2.9667 | HRCU-A-CB (Split System: Heat Pump with Remote Outdoor Unit-Air-Source) | N/A
212404698 | Central Heat Pump | CONTINENTAL | WSEHV2436RA1-C |  |  | H,DE33(6,9)36 | WPV060T3AA | 22000 |  |  | 17 | 8.5 | 25000 |  |  | 17500 | 70% | 1.8 | Both | 458.3333 | 1.8333 | HRCU-A-CB (Split System: Heat Pump with Remote Outdoor Unit-Air-Source) | N/A
212404700 | Central Heat Pump | CONTINENTAL | WSEHV2436RA1-C |  |  | H,DE33(6,9)36 | WUV060T3AA | 22000 |  |  | 17 | 8.5 | 25000 |  |  | 17500 | 70% | 1.8 | Both | 458.3333 | 1.8333 | HRCU-A-CB (Split System: Heat Pump with Remote Outdoor Unit-Air-Source) | N/A
212404707 | Central Heat Pump | CONTINENTAL | WSEHV4860RA1-C |  |  | H,DE37960+TXV | WUV080T4BA | 46000 |  |  | 17 | 8.5 | 50000 |  |  | 35000 | 70% | 1.8 | Both | 958.3333 | 3.8333 | HRCU-A-CB (Split System: Heat Pump with Remote Outdoor Unit-Air-Source) | N/A
212404706 | Central Heat Pump | CONTINENTAL | WSEHV4860RA1-C |  |  | H,DE37960+TXV | WUV070T4BA | 46000 |  |  | 17 | 8.5 | 50000 |  |  | 35000 | 70% | 1.8 | Both | 958.3333 | 3.8333 | HRCU-A-CB (Split System: Heat Pump with Remote Outdoor Unit-Air-Source) | N/A
212978168 | Central Heat Pump | DAY & NIGHT | DLCURAH24ABK |  |  | EN(A,D)4X24L14** | *80MS(N,L)0701412A* | 23200 |  |  | 17 | 8.5 | 26800 |  |  | 25400 | 94.78% | 2.14 | Both | 483.3333 | 1.9333 | HRCU-A-CB (Split System: Heat Pump with Remote Outdoor Unit-Air-Source) | N/A
212969741 | Central Heat Pump | DAY & NIGHT | DLCURAH24ABK |  |  | EA*4X24L17A* | *80VSL0451412B* | 23200 |  |  | 17 | 8.5 | 26800 |  |  | 27000 | 100.7% | 2.3 | Both | 483.3333 | 1.9333 | HRCU-A-CB (Split System: Heat Pump with Remote Outdoor Unit-Air-Source) | N/A
212971128 | Central Heat Pump | DAY & NIGHT | DLCURAH24ABK |  |  | EA*4X24L17A* | *80VTL0451412B* | 23200 |  |  | 17 | 8.5 | 38500 |  |  | 27000 | 70.13% | 2.3 | Both | 483.3333 | 1.9333 | HRCU-A-CB (Split System: Heat Pump with Remote Outdoor Unit-Air-Source) | N/A
212981730 | Central Heat Pump | DAY & NIGHT | DLCURAH24ABK |  |  | EA*4X36L17A* | *80MSU1002120A* | 23400 |  |  | 17 | 8.5 | 26000 |  |  | 24400 | 93.85% | 2.02 | Both | 487.5 | 1.95 | HRCU-A-CB (Split System: Heat Pump with Remote Outdoor Unit-Air-Source) | N/A
212988691 | Central Heat Pump | DAY & NIGHT | DLCURAH24ABK |  |  | EA*4X36L21A* | *95MSU0401712A* | 23400 |  |  | 17 | 8.5 | 26000 |  |  | 24400 | 93.85% | 2.02 | Both | 487.5 | 1.95 | HRCU-A-CB (Split System: Heat Pump with Remote Outdoor Unit-Air-Source) | N/A
212987417 | Central Heat Pump | DAY & NIGHT | DLCURAH24ABK |  |  | EA*4X36L21A* | *96MSN0801716A* | 23400 |  |  | 17 | 8.5 | 26000 |  |  | 24200 | 93.08% | 2.02 | Both | 487.5 | 1.95 | HRCU-A-CB (Split System: Heat Pump with Remote Outdoor Unit-Air-Source) | N/A
212969761 | Central Heat Pump | DAY & NIGHT | DLCURAH24ABK |  |  | EA*4X30L14A* | *80VSL0451412B* | 23400 |  |  | 17 | 8.5 | 26200 |  |  | 25000 | 95.42% | 2.08 | Both | 487.5 | 1.95 | HRCU-A-CB (Split System: Heat Pump with Remote Outdoor Unit-Air-Source) | N/A
212973847 | Central Heat Pump | DAY & NIGHT | DLCURAH24ABK |  |  | EA*4X30L17A* | *96VSN0801716B* | 23400 |  |  | 17 | 8.5 | 26200 |  |  | 25000 | 95.42% | 2.08 | Both | 487.5 | 1.95 | HRCU-A-CB (Split System: Heat Pump with Remote Outdoor Unit-Air-Source) | N/A
212978120 | Central Heat Pump | DAY & NIGHT | DLCURAH24ABK |  |  | EA*4X30L14A* | *80MS(N,L)0701412A* | 23400 |  |  | 17 | 8.5 | 26200 |  |  | 24800 | 94.66% | 2.08 | Both | 487.5 | 1.95 | HRCU-A-CB (Split System: Heat Pump with Remote Outdoor Unit-Air-Source) | N/A
212984031 | Central Heat Pump | DAY & NIGHT | DLCURAH24ABK |  |  | EA*4X24L17A* | *92MSN0601714A* | 23400 |  |  | 17 | 8.5 | 26800 |  |  | 26400 | 98.51% | 2.24 | Both | 487.5 | 1.95 | HRCU-A-CB (Split System: Heat Pump with Remote Outdoor Unit-Air-Source) | N/A
212969801 | Central Heat Pump | DAY & NIGHT | DLCURAH24ABK |  |  | EN(A,D)4X24L14** | *80VSL0451412B* | 23400 |  |  | 17 | 8.5 | 27000 |  |  | 25000 | 92.59% | 2.08 | Both | 487.5 | 1.95 | HRCU-A-CB (Split System: Heat Pump with Remote Outdoor Unit-Air-Source) | N/A
212971200 | Central Heat Pump | DAY & NIGHT | DLCURAH24ABK |  |  | EN(A,D)4X24L14** | *80VTL0451412B* | 23400 |  |  | 17 | 8.5 | 27000 |  |  | 25000 | 92.59% | 2.08 | Both | 487.5 | 1.95 | HRCU-A-CB (Split System: Heat Pump with Remote Outdoor Unit-Air-Source) | N/A
212969811 | Central Heat Pump | DAY & NIGHT | DLCURAH24ABK |  |  | EN(A,D)4X24L17** | *80VSL0451412B* | 23400 |  |  | 17 | 8.5 | 27000 |  |  | 25000 | 92.59% | 2.08 | Both | 487.5 | 1.95 | HRCU-A-CB (Split System: Heat Pump with Remote Outdoor Unit-Air-Source) | N/A
212971627 | Central Heat Pump | DAY & NIGHT | DLCURAH24ABK |  |  | EA*4X24L17A* | *80VTL0701716B* | 23400 |  |  | 17 | 8.5 | 27000 |  |  | 26200 | 97.04% | 2.22 | Both | 487.5 | 1.95 | HRCU-A-CB (Split System: Heat Pump with Remote Outdoor Unit-Air-Source) | N/A
212978703 | Central Heat Pump | DAY & NIGHT | DLCURAH24ABK |  |  | EN(A,D)4X24L17** | *80MS(N,L)0701712A* | 23400 |  |  | 17 | 8.5 | 27000 |  |  | 24800 | 91.85% | 2.08 | Both | 487.5 | 1.95 | HRCU-A-CB (Split System: Heat Pump with Remote Outdoor Unit-Air-Source) | N/A
212976038 | Central Heat Pump | DAY & NIGHT | DLCURAH24ABK |  |  | EA*4X36L17A* | *96VTN0801716B* | 23600 |  |  | 17 | 8.5 | 26000 |  |  | 24200 | 93.08% | 2.02 | Both | 491.6667 | 1.9667 | HRCU-A-CB (Split System: Heat Pump with Remote Outdoor Unit-Air-Source) | N/A
212969781 | Central Heat Pump | DAY & NIGHT | DLCURAH24ABK |  |  | EA*4X36L17A* | *80VSL0451412B* | 23600 |  |  | 17 | 8.5 | 26000 |  |  | 24200 | 93.08% | 2 | Both | 491.6667 | 1.9667 | HRCU-A-CB (Split System: Heat Pump with Remote Outdoor Unit-Air-Source) | N/A
212971649 | Central Heat Pump | DAY & NIGHT | DLCURAH24ABK |  |  | EA*4X30L17A* | *80VTL0701716B* | 23600 |  |  | 17 | 8.5 | 26000 |  |  | 24000 | 92.31% | 2 | Both | 491.6667 | 1.9667 | HRCU-A-CB (Split System: Heat Pump with Remote Outdoor Unit-Air-Source) | N/A
212975689 | Central Heat Pump | DAY & NIGHT | DLCURAH24ABK |  |  | EA*4X36L17A* | *96VTN0601412B* | 23600 |  |  | 17 | 8.5 | 26200 |  |  | 24000 | 91.6% | 2 | Both | 491.6667 | 1.9667 | HRCU-A-CB (Split System: Heat Pump with Remote Outdoor Unit-Air-Source) | N/A
212981742 | Central Heat Pump | DAY & NIGHT | DLCURAH24ABK |  |  | EA*4X36L21A* | *80MSU1002120A* | 23600 |  |  | 17 | 8.5 | 26200 |  |  | 24000 | 91.6% | 2 | Both | 491.6667 | 1.9667 | HRCU-A-CB (Split System: Heat Pump with Remote Outdoor Unit-Air-Source) | N/A
212989603 | Central Heat Pump | DAY & NIGHT | DLCURAH24ABK |  |  | EA*4X36L21A* | *95MSU0802120A* | 23600 |  |  | 17 | 8.5 | 26200 |  |  | 23800 | 90.84% | 1.98 | Both | 491.6667 | 1.9667 | HRCU-A-CB (Split System: Heat Pump with Remote Outdoor Unit-Air-Source) | N/A
212977604 | Central Heat Pump | DAY & NIGHT | DLCURAH24ABK |  |  | EA*4X30L14A* | *80MS(N,L)0451412A* | 23600 |  |  | 17 | 8.5 | 26400 |  |  | 24600 | 93.18% | 2.04 | Both | 491.6667 | 1.9667 | HRCU-A-CB (Split System: Heat Pump with Remote Outdoor Unit-Air-Source) | N/A
212979149 | Central Heat Pump | DAY & NIGHT | DLCURAH24ABK |  |  | EA*4X30L17A* | *80MS(N,L)0701716A* | 23600 |  |  | 17 | 8.5 | 26400 |  |  | 24600 | 93.18% | 2.04 | Both | 491.6667 | 1.9667 | HRCU-A-CB (Split System: Heat Pump with Remote Outdoor Unit-Air-Source) | N/A
212979839 | Central Heat Pump | DAY & NIGHT | DLCURAH24ABK |  |  | EA*4X30L17A* | *80MS(N,L)0901714A* | 23600 |  |  | 17 | 8.5 | 26400 |  |  | 24600 | 93.18% | 2.04 | Both | 491.6667 | 1.9667 | HRCU-A-CB (Split System: Heat Pump with Remote Outdoor Unit-Air-Source) | N/A
212984055 | Central Heat Pump | DAY & NIGHT | DLCURAH24ABK |  |  | EA*4X30L17A* | *92MSN0601714A* | 23600 |  |  | 17 | 8.5 | 26400 |  |  | 24600 | 93.18% | 2.04 | Both | 491.6667 | 1.9667 | HRCU-A-CB (Split System: Heat Pump with Remote Outdoor Unit-Air-Source) | N/A
212989159 | Central Heat Pump | DAY & NIGHT | DLCURAH24ABK |  |  | EA*4X30L17A* | *95MSU0601716A* | 23600 |  |  | 17 | 8.5 | 26400 |  |  | 24600 | 93.18% | 2.04 | Both | 491.6667 | 1.9667 | HRCU-A-CB (Split System: Heat Pump with Remote Outdoor Unit-Air-Source) | N/A
212979161 | Central Heat Pump | DAY & NIGHT | DLCURAH24ABK |  |  | EA*4X36L17A* | *80MS(N,L)0701716A* | 23800 |  |  | 17 | 8.5 | 26200 |  |  | 23800 | 90.84% | 1.98 | Both | 495.8333 | 1.9833 | HRCU-A-CB (Split System: Heat Pump with Remote Outdoor Unit-Air-Source) | N/A
212979851 | Central Heat Pump | DAY & NIGHT | DLCURAH24ABK |  |  | EA*4X36L17A* | *80MS(N,L)0901714A* | 23800 |  |  | 17 | 8.5 | 26200 |  |  | 23800 | 90.84% | 1.98 | Both | 495.8333 | 1.9833 | HRCU-A-CB (Split System: Heat Pump with Remote Outdoor Unit-Air-Source) | N/A
212984067 | Central Heat Pump | DAY & NIGHT | DLCURAH24ABK |  |  | EA*4X36L17A* | *92MSN0601714A* | 23800 |  |  | 17 | 8.5 | 26200 |  |  | 23800 | 90.84% | 1.98 | Both | 495.8333 | 1.9833 | HRCU-A-CB (Split System: Heat Pump with Remote Outdoor Unit-Air-Source) | N/A
212987405 | Central Heat Pump | DAY & NIGHT | DLCURAH24ABK |  |  | EA*4X36L17A* | *96MSN0801716A* | 23800 |  |  | 17 | 8.5 | 26400 |  |  | 23600 | 89.39% | 1.96 | Both | 495.8333 | 1.9833 | HRCU-A-CB (Split System: Heat Pump with Remote Outdoor Unit-Air-Source) | N/A
212983552 | Central Heat Pump | DAY & NIGHT | DLCURAH24ABK |  |  | EA*4X30L17A* | *92MSN0601412A* | 23800 |  |  | 17 | 8.5 | 26600 |  |  | 24000 | 90.23% | 1.98 | Both | 495.8333 | 1.9833 | HRCU-A-CB (Split System: Heat Pump with Remote Outdoor Unit-Air-Source) | N/A
212973547 | Central Heat Pump | DAY & NIGHT | DLCURAH24ABK |  |  | EA*4X25L17A* | *96VSN0601412B* | 24000 |  |  | 17 | 8.5 | 25000 |  |  | 21800 | 87.2% | 1.82 | Both | 500 | 2 | HRCU-A-CB (Split System: Heat Pump with Remote Outdoor Unit-Air-Source) | N/A
212971682 | Central Heat Pump | DAY & NIGHT | DLCURAH24ABK |  |  | EA*4X37L17A* | *80VTL0701716B* | 24000 |  |  | 17 | 8.5 | 25200 |  |  | 22000 | 87.3% | 1.84 | Both | 500 | 2 | HRCU-A-CB (Split System: Heat Pump with Remote Outdoor Unit-Air-Source) | N/A
212989195 | Central Heat Pump | DAY & NIGHT | DLCURAH24ABK |  |  | EA*4X37L17A* | *95MSU0601716A* | 24000 |  |  | 17 | 8.5 | 25600 |  |  | 22400 | 87.5% | 1.88 | Both | 500 | 2 | HRCU-A-CB (Split System: Heat Pump with Remote Outdoor Unit-Air-Source) | N/A
212983562 | Central Heat Pump | DAY & NIGHT | DLCURAH24ABK |  |  | EA*4X36L17A* | *92MSN0601412A* | 24000 |  |  | 17 | 8.5 | 26400 |  |  | 23400 | 88.64% | 1.94 | Both | 500 | 2 | HRCU-A-CB (Split System: Heat Pump with Remote Outdoor Unit-Air-Source) | N/A
212974097 | Central Heat Pump | DAY & NIGHT | DLCURAH24ABK |  |  | EA*4X36L21A* | *96VSN0802120B* | 24000 |  |  | 17 | 8.5 | 26400 |  |  | 23400 | 88.64% | 1.94 | Both | 500 | 2 | HRCU-A-CB (Split System: Heat Pump with Remote Outdoor Unit-Air-Source) | N/A
212979827 | Central Heat Pump | DAY & NIGHT | DLCURAH24ABK |  |  | EA*4X25L17A* | *80MS(N,L)0901714A* | 24200 |  |  | 17 | 8.5 | 25200 |  |  | 21800 | 86.51% | 1.82 | Both | 504.1667 | 2.0167 | HRCU-A-CB (Split System: Heat Pump with Remote Outdoor Unit-Air-Source) | N/A
212989147 | Central Heat Pump | DAY & NIGHT | DLCURAH24ABK |  |  | EA*4X25L17A* | *95MSU0601716A* | 24200 |  |  | 17 | 8.5 | 25200 |  |  | 21800 | 86.51% | 1.82 | Both | 504.1667 | 2.0167 | HRCU-A-CB (Split System: Heat Pump with Remote Outdoor Unit-Air-Source) | N/A
212977640 | Central Heat Pump | DAY & NIGHT | DLCURAH24ABK |  |  | EA*4X37L17A* | *80MS(N,L)0451412A* | 24200 |  |  | 17 | 8.5 | 25200 |  |  | 22000 | 87.3% | 1.84 | Both | 504.1667 | 2.0167 | HRCU-A-CB (Split System: Heat Pump with Remote Outdoor Unit-Air-Source) | N/A
212969791 | Central Heat Pump | DAY & NIGHT | DLCURAH24ABK |  |  | EA*4X37L17A* | *80VSL0451412B* | 24200 |  |  | 17 | 8.5 | 25200 |  |  | 22000 | 87.3% | 1.84 | Both | 504.1667 | 2.0167 | HRCU-A-CB (Split System: Heat Pump with Remote Outdoor Unit-Air-Source) | N/A
212971188 | Central Heat Pump | DAY & NIGHT | DLCURAH24ABK |  |  | EA*4X37L17A* | *80VTL0451412B* | 24200 |  |  | 17 | 8.5 | 25200 |  |  | 22000 | 87.3% | 1.84 | Both | 504.1667 | 2.0167 | HRCU-A-CB (Split System: Heat Pump with Remote Outdoor Unit-Air-Source) | N/A
212971638 | Central Heat Pump | DAY & NIGHT | DLCURAH24ABK |  |  | EA*4X25L17A* | *80VTL0701716B* | 24200 |  |  | 17 | 8.5 | 25200 |  |  | 21600 | 85.71% | 1.82 | Both | 504.1667 | 2.0167 | HRCU-A-CB (Split System: Heat Pump with Remote Outdoor Unit-Air-Source) | N/A
212986883 | Central Heat Pump | DAY & NIGHT | DLCURAH24ABK |  |  | EA*4X25L17A* | *96MSN0601412A* | 24200 |  |  | 17 | 8.5 | 25200 |  |  | 21800 | 86.51% | 1.82 | Both | 504.1667 | 2.0167 | HRCU-A-CB (Split System: Heat Pump with Remote Outdoor Unit-Air-Source) | N/A
212977592 | Central Heat Pump | DAY & NIGHT | DLCURAH24ABK |  |  | EA*4X25L17A* | *80MS(N,L)0451412A* | 24200 |  |  | 17 | 8.5 | 25200 |  |  | 21800 | 86.51% | 1.82 | Both | 504.1667 | 2.0167 | HRCU-A-CB (Split System: Heat Pump with Remote Outdoor Unit-Air-Source) | N/A
212988715 | Central Heat Pump | DAY & NIGHT | DLCURAH24ABK |  |  | EA*4X37L21A* | *95MSU0401712A* | 24200 |  |  | 17 | 8.5 | 25200 |  |  | 21400 | 84.92% | 1.8 | Both | 504.1667 | 2.0167 | HRCU-A-CB (Split System: Heat Pump with Remote Outdoor Unit-Air-Source) | N/A
212973877 | Central Heat Pump | DAY & NIGHT | DLCURAH24ABK |  |  | EA*4X37L17A* | *96VSN0801716B* | 24200 |  |  | 17 | 8.5 | 25800 |  |  | 22200 | 86.05% | 1.84 | Both | 504.1667 | 2.0167 | HRCU-A-CB (Split System: Heat Pump with Remote Outdoor Unit-Air-Source) | N/A
212976064 | Central Heat Pump | DAY & NIGHT | DLCURAH24ABK |  |  | EA*4X37L17A* | *96VTN0801716B* | 24200 |  |  | 17 | 8.5 | 25800 |  |  | 22200 | 86.05% | 1.84 | Both | 504.1667 | 2.0167 | HRCU-A-CB (Split System: Heat Pump with Remote Outdoor Unit-Air-Source) | N/A
212983572 | Central Heat Pump | DAY & NIGHT | DLCURAH24ABK |  |  | EA*4X37L17A* | *92MSN0601412A* | 24200 |  |  | 17 | 8.5 | 25800 |  |  | 22200 | 86.05% | 1.84 | Both | 504.1667 | 2.0167 | HRCU-A-CB (Split System: Heat Pump with Remote Outdoor Unit-Air-Source) | N/A
212982258 | Central Heat Pump | DAY & NIGHT | DLCURAH24ABK |  |  | EA*4X25L17A* | *80MSU0401712A* | 24400 |  |  | 17 | 8.5 | 25200 |  |  | 21600 | 85.71% | 1.82 | Both | 508.3333 | 2.0333 | HRCU-A-CB (Split System: Heat Pump with Remote Outdoor Unit-Air-Source) | N/A
212982318 | Central Heat Pump | DAY & NIGHT | DLCURAH24ABK |  |  | EA*4X37L21A* | *80MSU0401712A* | 24400 |  |  | 17 | 8.5 | 25200 |  |  | 21400 | 84.92% | 1.8 | Both | 508.3333 | 2.0333 | HRCU-A-CB (Split System: Heat Pump with Remote Outdoor Unit-Air-Source) | N/A
212981706 | Central Heat Pump | DAY & NIGHT | DLCURAH24ABK |  |  | EA*4X25L17A* | *80MSU1002120A* | 24400 |  |  | 17 | 8.5 | 25200 |  |  | 21600 | 85.71% | 1.8 | Both | 508.3333 | 2.0333 | HRCU-A-CB (Split System: Heat Pump with Remote Outdoor Unit-Air-Source) | N/A
212981766 | Central Heat Pump | DAY & NIGHT | DLCURAH24ABK |  |  | EA*4X37L21A* | *80MSU1002120A* | 24400 |  |  | 17 | 8.5 | 25200 |  |  | 21400 | 84.92% | 1.78 | Both | 508.3333 | 2.0333 | HRCU-A-CB (Split System: Heat Pump with Remote Outdoor Unit-Air-Source) | N/A
212973837 | Central Heat Pump | DAY & NIGHT | DLCURAH24ABK |  |  | EA*4X25L17A* | *96VSN0801716B* | 24400 |  |  | 17 | 8.5 | 25400 |  |  | 21600 | 85.04% | 1.8 | Both | 508.3333 | 2.0333 | HRCU-A-CB (Split System: Heat Pump with Remote Outdoor Unit-Air-Source) | N/A
212976012 | Central Heat Pump | DAY & NIGHT | DLCURAH24ABK |  |  | EA*4X25L17A* | *96VTN0801716B* | 24400 |  |  | 17 | 8.5 | 25400 |  |  | 21600 | 85.04% | 1.8 | Both | 508.3333 | 2.0333 | HRCU-A-CB (Split System: Heat Pump with Remote Outdoor Unit-Air-Source) | N/A
213297715 | Central Heat Pump | FRASER-JOHNSTON | HMH72B341 |  |  | XAFC36DBCN1 | Z9ES080B12SMPS1 | 33200 |  |  | 17 | 8.5 | 32200 |  |  | 22600 | 70.19% | 1.8 | Both | 691.6667 | 2.7667 | HRCU-A-CB (Split System: Heat Pump with Remote Outdoor Unit-Air-Source) | N/A
213297880 | Central Heat Pump | FRASER-JOHNSTON | HMH72B341 |  |  | XAFC36DBCN1 | Z9ES080C16SMPS1 | 33400 |  |  | 17 | 8.5 | 32000 |  |  | 22400 | 70% | 1.8 | Both | 695.8333 | 2.7833 | HRCU-A-CB (Split System: Heat Pump with Remote Outdoor Unit-Air-Source) | N/A
213297705 | Central Heat Pump | FRASER-JOHNSTON | HMH72B341 |  |  | XAHC36DBCN1 | Z9ES080C20SMPS1 | 33800 |  |  | 17 | 8.5 | 32800 |  |  | 23000 | 70.12% | 1.8 | Both | 704.1667 | 2.8167 | HRCU-A-CB (Split System: Heat Pump with Remote Outdoor Unit-Air-Source) | N/A
212978185 | Central Heat Pump | GRANDAIRE | WDLCURAH24ABK |  |  | WLNC244BA* | WFE*070A036C* | 23200 |  |  | 17 | 8.5 | 26800 |  |  | 24600 | 91.79% | 2.04 | Both | 483.3333 | 1.9333 | HRCU-A-CB (Split System: Heat Pump with Remote Outdoor Unit-Air-Source) | N/A
212979820 | Central Heat Pump | GRANDAIRE | WDLCURAH24ABK |  |  | WLA*244BA* | WFE*090B042C* | 23200 |  |  | 17 | 8.5 | 26800 |  |  | 21800 | 81.34% | 1.82 | Both | 483.3333 | 1.9333 | HRCU-A-CB (Split System: Heat Pump with Remote Outdoor Unit-Air-Source) | N/A
212982287 | Central Heat Pump | GRANDAIRE | WDLCURAH24ABK |  |  | WLA*364BA* | WFEU040B036B* | 23400 |  |  | 17 | 8.5 | 25600 |  |  | 23400 | 91.41% | 1.94 | Both | 487.5 | 1.95 | HRCU-A-CB (Split System: Heat Pump with Remote Outdoor Unit-Air-Source) | N/A
212971157 | Central Heat Pump | GRANDAIRE | WDLCURAH24ABK |  |  | WLA*304AA* | WFET045A036A* | 23400 |  |  | 17 | 8.5 | 26200 |  |  | 24800 | 94.66% | 2.08 | Both | 487.5 | 1.95 | HRCU-A-CB (Split System: Heat Pump with Remote Outdoor Unit-Air-Source) | N/A
212976030 | Central Heat Pump | GRANDAIRE | WDLCURAH24ABK |  |  | WLA*304BA* | WFST080B048A* | 23400 |  |  | 17 | 8.5 | 26200 |  |  | 24200 | 92.37% | 2.02 | Both | 487.5 | 1.95 | HRCU-A-CB (Split System: Heat Pump with Remote Outdoor Unit-Air-Source) | N/A
212972010 | Central Heat Pump | GRANDAIRE | WDLCURAH24ABK |  |  | WLNC304BA* | WFET090B048A* | 23400 |  |  | 17 | 8.5 | 26200 |  |  | 24600 | 93.89% | 2.06 | Both | 487.5 | 1.95 | HRCU-A-CB (Split System: Heat Pump with Remote Outdoor Unit-Air-Source) | N/A
212972014 | Central Heat Pump | GRANDAIRE | WDLCURAH24ABK |  |  | WLN(C,W)364BA* | WFET090B048A* | 23400 |  |  | 17 | 8.5 | 26200 |  |  | 24600 | 93.89% | 2.06 | Both | 487.5 | 1.95 | HRCU-A-CB (Split System: Heat Pump with Remote Outdoor Unit-Air-Source) | N/A
212972018 | Central Heat Pump | GRANDAIRE | WDLCURAH24ABK |  |  | WLNC364CA* | WFET090B048A* | 23400 |  |  | 17 | 8.5 | 26200 |  |  | 28400 | 108.4% | 1.76 | Both | 487.5 | 1.95 | HRCU-A-CB (Split System: Heat Pump with Remote Outdoor Unit-Air-Source) | N/A
212971205 | Central Heat Pump | GRANDAIRE | WDLCURAH24ABK |  |  | WLNC244AA* | WFET045A036A* | 23400 |  |  | 17 | 8.5 | 27000 |  |  | 25000 | 92.59% | 2.08 | Both | 487.5 | 1.95 | HRCU-A-CB (Split System: Heat Pump with Remote Outdoor Unit-Air-Source) | N/A
212971217 | Central Heat Pump | GRANDAIRE | WDLCURAH24ABK |  |  | WLNC244BA* | WFET045A036A* | 23400 |  |  | 17 | 8.5 | 27000 |  |  | 24400 | 90.37% | 2.04 | Both | 487.5 | 1.95 | HRCU-A-CB (Split System: Heat Pump with Remote Outdoor Unit-Air-Source) | N/A
212978707 | Central Heat Pump | GRANDAIRE | WDLCURAH24ABK |  |  | WLNC244BA* | WFE*070B036C* | 23400 |  |  | 17 | 8.5 | 27000 |  |  | 24200 | 89.63% | 2.04 | Both | 487.5 | 1.95 | HRCU-A-CB (Split System: Heat Pump with Remote Outdoor Unit-Air-Source) | N/A
212976043 | Central Heat Pump | GRANDAIRE | WDLCURAH24ABK |  |  | WLA*364BA* | WFST080B048A* | 23600 |  |  | 17 | 8.5 | 26000 |  |  | 24000 | 92.31% | 2 | Both | 491.6667 | 1.9667 | HRCU-A-CB (Split System: Heat Pump with Remote Outdoor Unit-Air-Source) | N/A
212971181 | Central Heat Pump | GRANDAIRE | WDLCURAH24ABK |  |  | WLA*364BA* | WFET045A036A* | 23600 |  |  | 17 | 8.5 | 26000 |  |  | 22000 | 84.62% | 1.84 | Both | 491.6667 | 1.9667 | HRCU-A-CB (Split System: Heat Pump with Remote Outdoor Unit-Air-Source) | N/A
212977621 | Central Heat Pump | GRANDAIRE | WDLCURAH24ABK |  |  | WLA*304BA* | WFE*045A036C* | 23600 |  |  | 17 | 8.5 | 26000 |  |  | 23800 | 91.54% | 1.96 | Both | 491.6667 | 1.9667 | HRCU-A-CB (Split System: Heat Pump with Remote Outdoor Unit-Air-Source) | N/A
212971990 | Central Heat Pump | GRANDAIRE | WDLCURAH24ABK |  |  | WLA*364BA* | WFET090B048A* | 23600 |  |  | 17 | 8.5 | 26200 |  |  | 24000 | 91.6% | 2 | Both | 491.6667 | 1.9667 | HRCU-A-CB (Split System: Heat Pump with Remote Outdoor Unit-Air-Source) | N/A
212976056 | Central Heat Pump | GRANDAIRE | WDLCURAH24ABK |  |  | WLA*364CA* | WFST080B048A* | 23600 |  |  | 17 | 8.5 | 26200 |  |  | 22200 | 84.73% | 1.84 | Both | 491.6667 | 1.9667 | HRCU-A-CB (Split System: Heat Pump with Remote Outdoor Unit-Air-Source) | N/A
212971994 | Central Heat Pump | GRANDAIRE | WDLCURAH24ABK |  |  | WLA*364CA* | WFET090B048A* | 23600 |  |  | 17 | 8.5 | 26200 |  |  | 22000 | 83.97% | 1.84 | Both | 491.6667 | 1.9667 | HRCU-A-CB (Split System: Heat Pump with Remote Outdoor Unit-Air-Source) | N/A
212989176 | Central Heat Pump | GRANDAIRE | WDLCURAH24ABK |  |  | WLA*364BA* | WFSU060B048B* | 23600 |  |  | 17 | 8.5 | 26200 |  |  | 23800 | 90.84% | 1.98 | Both | 491.6667 | 1.9667 | HRCU-A-CB (Split System: Heat Pump with Remote Outdoor Unit-Air-Source) | N/A
212977609 | Central Heat Pump | GRANDAIRE | WDLCURAH24ABK |  |  | WLA*304AA* | WFE*045A036C* | 23600 |  |  | 17 | 8.5 | 26400 |  |  | 24000 | 90.91% | 2 | Both | 491.6667 | 1.9667 | HRCU-A-CB (Split System: Heat Pump with Remote Outdoor Unit-Air-Source) | N/A
212979844 | Central Heat Pump | GRANDAIRE | WDLCURAH24ABK |  |  | WLA*304BA* | WFE*090B042C* | 23600 |  |  | 17 | 8.5 | 26400 |  |  | 23800 | 90.15% | 1.98 | Both | 491.6667 | 1.9667 | HRCU-A-CB (Split System: Heat Pump with Remote Outdoor Unit-Air-Source) | N/A
212989164 | Central Heat Pump | GRANDAIRE | WDLCURAH24ABK |  |  | WLA*304BA* | WFSU060B048B* | 23600 |  |  | 17 | 8.5 | 26400 |  |  | 24000 | 90.91% | 1.98 | Both | 491.6667 | 1.9667 | HRCU-A-CB (Split System: Heat Pump with Remote Outdoor Unit-Air-Source) | N/A
212987398 | Central Heat Pump | GRANDAIRE | WDLCURAH24ABK |  |  | WLA*304BA* | WFSX080B048B* | 23600 |  |  | 17 | 8.5 | 26400 |  |  | 23600 | 89.39% | 1.96 | Both | 491.6667 | 1.9667 | HRCU-A-CB (Split System: Heat Pump with Remote Outdoor Unit-Air-Source) | N/A
212979166 | Central Heat Pump | GRANDAIRE | WDLCURAH24ABK |  |  | WLA*364BA* | WFE*070B048C* | 23800 |  |  | 17 | 8.5 | 26200 |  |  | 23600 | 90.08% | 1.98 | Both | 495.8333 | 1.9833 | HRCU-A-CB (Split System: Heat Pump with Remote Outdoor Unit-Air-Source) | N/A
212979856 | Central Heat Pump | GRANDAIRE | WDLCURAH24ABK |  |  | WLA*364BA* | WFE*090B042C* | 23800 |  |  | 17 | 8.5 | 26200 |  |  | 23600 | 90.08% | 1.98 | Both | 495.8333 | 1.9833 | HRCU-A-CB (Split System: Heat Pump with Remote Outdoor Unit-Air-Source) | N/A
212984072 | Central Heat Pump | GRANDAIRE | WDLCURAH24ABK |  |  | WLA*364BA* | WFAX060B042B* | 23800 |  |  | 17 | 8.5 | 26200 |  |  | 23600 | 90.08% | 1.96 | Both | 495.8333 | 1.9833 | HRCU-A-CB (Split System: Heat Pump with Remote Outdoor Unit-Air-Source) | N/A
212977633 | Central Heat Pump | GRANDAIRE | WDLCURAH24ABK |  |  | WLA*364BA* | WFE*045A036C* | 23800 |  |  | 17 | 8.5 | 26200 |  |  | 22000 | 83.97% | 1.84 | Both | 495.8333 | 1.9833 | HRCU-A-CB (Split System: Heat Pump with Remote Outdoor Unit-Air-Source) | N/A
212987410 | Central Heat Pump | GRANDAIRE | WDLCURAH24ABK |  |  | WLA*364BA* | WFSX080B048B* | 23800 |  |  | 17 | 8.5 | 26400 |  |  | 24200 | 91.67% | 2.02 | Both | 495.8333 | 1.9833 | HRCU-A-CB (Split System: Heat Pump with Remote Outdoor Unit-Air-Source) | N/A
212979190 | Central Heat Pump | GRANDAIRE | WDLCURAH24ABK |  |  | WLA*374BA* | WFE*070B048C* | 24000 |  |  | 17 | 8.5 | 25200 |  |  | 21600 | 85.71% | 1.82 | Both | 500 | 2 | HRCU-A-CB (Split System: Heat Pump with Remote Outdoor Unit-Air-Source) | N/A
212984096 | Central Heat Pump | GRANDAIRE | WDLCURAH24ABK |  |  | WLA*374BA* | WFAX060B042B* | 24000 |  |  | 17 | 8.5 | 25600 |  |  | 21600 | 84.38% | 1.82 | Both | 500 | 2 | HRCU-A-CB (Split System: Heat Pump with Remote Outdoor Unit-Air-Source) | N/A
212989200 | Central Heat Pump | GRANDAIRE | WDLCURAH24ABK |  |  | WLA*374BA* | WFSU060B048B* | 24000 |  |  | 17 | 8.5 | 25600 |  |  | 21600 | 84.38% | 1.82 | Both | 500 | 2 | HRCU-A-CB (Split System: Heat Pump with Remote Outdoor Unit-Air-Source) | N/A
212977645 | Central Heat Pump | GRANDAIRE | WDLCURAH24ABK |  |  | WLA*374BA* | WFE*045A036C* | 24200 |  |  | 17 | 8.5 | 25200 |  |  | 25000 | 99.21% | 2.08 | Both | 504.1667 | 2.0167 | HRCU-A-CB (Split System: Heat Pump with Remote Outdoor Unit-Air-Source) | N/A
212971193 | Central Heat Pump | GRANDAIRE | WDLCURAH24ABK |  |  | WLA*374BA* | WFET045A036A* | 24200 |  |  | 17 | 8.5 | 25200 |  |  | 25000 | 99.21% | 2.08 | Both | 504.1667 | 2.0167 | HRCU-A-CB (Split System: Heat Pump with Remote Outdoor Unit-Air-Source) | N/A
212977597 | Central Heat Pump | GRANDAIRE | WDLCURAH24ABK |  |  | WLA*254BA* | WFE*045A036C* | 24200 |  |  | 17 | 8.5 | 25200 |  |  | 24600 | 97.62% | 2.04 | Both | 504.1667 | 2.0167 | HRCU-A-CB (Split System: Heat Pump with Remote Outdoor Unit-Air-Source) | N/A
212987434 | Central Heat Pump | GRANDAIRE | WDLCURAH24ABK |  |  | WLA*374BA* | WFSX080B048B* | 24200 |  |  | 17 | 8.5 | 25200 |  |  | 25200 | 100% | 2.1 | Both | 504.1667 | 2.0167 | HRCU-A-CB (Split System: Heat Pump with Remote Outdoor Unit-Air-Source) | N/A
212976069 | Central Heat Pump | GRANDAIRE | WDLCURAH24ABK |  |  | WLA*374BA* | WFST080B048A* | 24200 |  |  | 17 | 8.5 | 25800 |  |  | 21200 | 82.17% | 1.78 | Both | 504.1667 | 2.0167 | HRCU-A-CB (Split System: Heat Pump with Remote Outdoor Unit-Air-Source) | N/A
212982323 | Central Heat Pump | GRANDAIRE | WDLCURAH24ABK |  |  | WLA*374CA* | WFEU040B036B* | 24400 |  |  | 17 | 8.5 | 25200 |  |  | 21400 | 84.92% | 1.8 | Both | 508.3333 | 2.0333 | HRCU-A-CB (Split System: Heat Pump with Remote Outdoor Unit-Air-Source) | N/A
212971982 | Central Heat Pump | GRANDAIRE | WDLCURAH24ABK |  |  | WLA*254BA* | WFET090B048A* | 24400 |  |  | 17 | 8.5 | 25200 |  |  | 24800 | 98.41% | 2.08 | Both | 508.3333 | 2.0333 | HRCU-A-CB (Split System: Heat Pump with Remote Outdoor Unit-Air-Source) | N/A
212976017 | Central Heat Pump | GRANDAIRE | WDLCURAH24ABK |  |  | WLA*254BA* | WFST080B048A* | 24400 |  |  | 17 | 8.5 | 25400 |  |  | 25000 | 98.43% | 2.08 | Both | 508.3333 | 2.0333 | HRCU-A-CB (Split System: Heat Pump with Remote Outdoor Unit-Air-Source) | N/A
212982611 | Central Heat Pump | GRANDAIRE | WDLCURAH36ABK |  |  | WLA*484DA* | WFEU060B048B* | 35600 |  |  | 17 | 8.5 | 37800 |  |  | 35200 | 93.12% | 1.8 | Both | 741.6667 | 2.9667 | HRCU-A-CB (Split System: Heat Pump with Remote Outdoor Unit-Air-Source) | N/A
212979816 | Central Heat Pump | HEIL | DLCURAH24ABK |  |  | EA*4X24L17A* | *80MS(N,L)0901714A* | 23200 |  |  | 17 | 8.5 | 26800 |  |  | 26600 | 99.25% | 2.26 | Both | 483.3333 | 1.9333 | HRCU-A-CB (Split System: Heat Pump with Remote Outdoor Unit-Air-Source) | N/A
212971129 | Central Heat Pump | HEIL | DLCURAH24ABK |  |  | EA*4X24L17A* | *80VTL0451412B* | 23200 |  |  | 17 | 8.5 | 38500 |  |  | 27000 | 70.13% | 2.3 | Both | 483.3333 | 1.9333 | HRCU-A-CB (Split System: Heat Pump with Remote Outdoor Unit-Air-Source) | N/A
212982283 | Central Heat Pump | HEIL | DLCURAH24ABK |  |  | EA*4X36L17A* | *80MSU0401712A* | 23400 |  |  | 17 | 8.5 | 25600 |  |  | 23400 | 91.41% | 1.94 | Both | 487.5 | 1.95 | HRCU-A-CB (Split System: Heat Pump with Remote Outdoor Unit-Air-Source) | N/A
212981731 | Central Heat Pump | HEIL | DLCURAH24ABK |  |  | EA*4X36L17A* | *80MSU1002120A* | 23400 |  |  | 17 | 8.5 | 26000 |  |  | 24400 | 93.85% | 2.02 | Both | 487.5 | 1.95 | HRCU-A-CB (Split System: Heat Pump with Remote Outdoor Unit-Air-Source) | N/A
212988692 | Central Heat Pump | HEIL | DLCURAH24ABK |  |  | EA*4X36L21A* | *95MSU0401712A* | 23400 |  |  | 17 | 8.5 | 26000 |  |  | 24400 | 93.85% | 2.02 | Both | 487.5 | 1.95 | HRCU-A-CB (Split System: Heat Pump with Remote Outdoor Unit-Air-Source) | N/A
212987418 | Central Heat Pump | HEIL | DLCURAH24ABK |  |  | EA*4X36L21A* | *96MSN0801716A* | 23400 |  |  | 17 | 8.5 | 26000 |  |  | 24200 | 93.08% | 2.02 | Both | 487.5 | 1.95 | HRCU-A-CB (Split System: Heat Pump with Remote Outdoor Unit-Air-Source) | N/A
212973848 | Central Heat Pump | HEIL | DLCURAH24ABK |  |  | EA*4X30L17A* | *96VSN0801716B* | 23400 |  |  | 17 | 8.5 | 26200 |  |  | 25000 | 95.42% | 2.08 | Both | 487.5 | 1.95 | HRCU-A-CB (Split System: Heat Pump with Remote Outdoor Unit-Air-Source) | N/A
212976026 | Central Heat Pump | HEIL | DLCURAH24ABK |  |  | EA*4X30L17A* | *96VTN0801716B* | 23400 |  |  | 17 | 8.5 | 26200 |  |  | 25000 | 95.42% | 2.08 | Both | 487.5 | 1.95 | HRCU-A-CB (Split System: Heat Pump with Remote Outdoor Unit-Air-Source) | N/A
212969772 | Central Heat Pump | HEIL | DLCURAH24ABK |  |  | EA*4X30L17A* | *80VSL0451412B* | 23400 |  |  | 17 | 8.5 | 26200 |  |  | 24800 | 94.66% | 2.08 | Both | 487.5 | 1.95 | HRCU-A-CB (Split System: Heat Pump with Remote Outdoor Unit-Air-Source) | N/A
212969812 | Central Heat Pump | HEIL | DLCURAH24ABK |  |  | EN(A,D)4X24L17** | *80VSL0451412B* | 23400 |  |  | 17 | 8.5 | 27000 |  |  | 25000 | 92.59% | 2.08 | Both | 487.5 | 1.95 | HRCU-A-CB (Split System: Heat Pump with Remote Outdoor Unit-Air-Source) | N/A
212971201 | Central Heat Pump | HEIL | DLCURAH24ABK |  |  | EN(A,D)4X24L14** | *80VTL0451412B* | 23400 |  |  | 17 | 8.5 | 27000 |  |  | 25000 | 92.59% | 2.08 | Both | 487.5 | 1.95 | HRCU-A-CB (Split System: Heat Pump with Remote Outdoor Unit-Air-Source) | N/A
212982295 | Central Heat Pump | HEIL | DLCURAH24ABK |  |  | EA*4X36L21A* | *80MSU0401712A* | 23600 |  |  | 17 | 8.5 | 25800 |  |  | 23200 | 89.92% | 1.94 | Both | 491.6667 | 1.9667 | HRCU-A-CB (Split System: Heat Pump with Remote Outdoor Unit-Air-Source) | N/A
212976039 | Central Heat Pump | HEIL | DLCURAH24ABK |  |  | EA*4X36L17A* | *96VTN0801716B* | 23600 |  |  | 17 | 8.5 | 26000 |  |  | 24200 | 93.08% | 2.02 | Both | 491.6667 | 1.9667 | HRCU-A-CB (Split System: Heat Pump with Remote Outdoor Unit-Air-Source) | N/A
212971650 | Central Heat Pump | HEIL | DLCURAH24ABK |  |  | EA*4X30L17A* | *80VTL0701716B* | 23600 |  |  | 17 | 8.5 | 26000 |  |  | 24000 | 92.31% | 2 | Both | 491.6667 | 1.9667 | HRCU-A-CB (Split System: Heat Pump with Remote Outdoor Unit-Air-Source) | N/A
212973578 | Central Heat Pump | HEIL | DLCURAH24ABK |  |  | EA*4X36L17A* | *96VSN0601412B* | 23600 |  |  | 17 | 8.5 | 26200 |  |  | 24000 | 91.6% | 2 | Both | 491.6667 | 1.9667 | HRCU-A-CB (Split System: Heat Pump with Remote Outdoor Unit-Air-Source) | N/A
212973868 | Central Heat Pump | HEIL | DLCURAH24ABK |  |  | EA*4X36L21A* | *96VSN0801716B* | 23600 |  |  | 17 | 8.5 | 26200 |  |  | 24000 | 91.6% | 2 | Both | 491.6667 | 1.9667 | HRCU-A-CB (Split System: Heat Pump with Remote Outdoor Unit-Air-Source) | N/A
212976052 | Central Heat Pump | HEIL | DLCURAH24ABK |  |  | EA*4X36L21A* | *96VTN0801716B* | 23600 |  |  | 17 | 8.5 | 26200 |  |  | 24000 | 91.6% | 2 | Both | 491.6667 | 1.9667 | HRCU-A-CB (Split System: Heat Pump with Remote Outdoor Unit-Air-Source) | N/A
212974318 | Central Heat Pump | HEIL | DLCURAH24ABK |  |  | EA*4X36L21A* | *96VSN1002120B* | 23600 |  |  | 17 | 8.5 | 26200 |  |  | 24000 | 91.6% | 2 | Both | 491.6667 | 1.9667 | HRCU-A-CB (Split System: Heat Pump with Remote Outdoor Unit-Air-Source) | N/A
212981743 | Central Heat Pump | HEIL | DLCURAH24ABK |  |  | EA*4X36L21A* | *80MSU1002120A* | 23600 |  |  | 17 | 8.5 | 26200 |  |  | 24000 | 91.6% | 2 | Both | 491.6667 | 1.9667 | HRCU-A-CB (Split System: Heat Pump with Remote Outdoor Unit-Air-Source) | N/A
212972127 | Central Heat Pump | HEIL | DLCURAH24ABK |  |  | EA*4X36L21A* | *80VTL0902120B* | 23600 |  |  | 17 | 8.5 | 26200 |  |  | 24000 | 91.6% | 1.98 | Both | 491.6667 | 1.9667 | HRCU-A-CB (Split System: Heat Pump with Remote Outdoor Unit-Air-Source) | N/A
212989172 | Central Heat Pump | HEIL | DLCURAH24ABK |  |  | EA*4X36L17A* | *95MSU0601716A* | 23600 |  |  | 17 | 8.5 | 26200 |  |  | 24000 | 91.6% | 1.98 | Both | 491.6667 | 1.9667 | HRCU-A-CB (Split System: Heat Pump with Remote Outdoor Unit-Air-Source) | N/A
212979150 | Central Heat Pump | HEIL | DLCURAH24ABK |  |  | EA*4X30L17A* | *80MS(N,L)0701716A* | 23600 |  |  | 17 | 8.5 | 26400 |  |  | 24600 | 93.18% | 2.04 | Both | 491.6667 | 1.9667 | HRCU-A-CB (Split System: Heat Pump with Remote Outdoor Unit-Air-Source) | N/A
212979840 | Central Heat Pump | HEIL | DLCURAH24ABK |  |  | EA*4X30L17A* | *80MS(N,L)0901714A* | 23600 |  |  | 17 | 8.5 | 26400 |  |  | 24600 | 93.18% | 2.04 | Both | 491.6667 | 1.9667 | HRCU-A-CB (Split System: Heat Pump with Remote Outdoor Unit-Air-Source) | N/A
212984056 | Central Heat Pump | HEIL | DLCURAH24ABK |  |  | EA*4X30L17A* | *92MSN0601714A* | 23600 |  |  | 17 | 8.5 | 26400 |  |  | 24600 | 93.18% | 2.04 | Both | 491.6667 | 1.9667 | HRCU-A-CB (Split System: Heat Pump with Remote Outdoor Unit-Air-Source) | N/A
212989160 | Central Heat Pump | HEIL | DLCURAH24ABK |  |  | EA*4X30L17A* | *95MSU0601716A* | 23600 |  |  | 17 | 8.5 | 26400 |  |  | 24600 | 93.18% | 2.04 | Both | 491.6667 | 1.9667 | HRCU-A-CB (Split System: Heat Pump with Remote Outdoor Unit-Air-Source) | N/A
212987394 | Central Heat Pump | HEIL | DLCURAH24ABK |  |  | EA*4X30L17A* | *96MSN0801716A* | 23600 |  |  | 17 | 8.5 | 26400 |  |  | 24200 | 91.67% | 2.02 | Both | 491.6667 | 1.9667 | HRCU-A-CB (Split System: Heat Pump with Remote Outdoor Unit-Air-Source) | N/A
212984656 | Central Heat Pump | HEIL | DLCURAH24ABK |  |  | EN(A,D)4X24L17** | *92MSN0801716A* | 23600 |  |  | 17 | 8.5 | 27000 |  |  | 24400 | 90.37% | 2.02 | Both | 491.6667 | 1.9667 | HRCU-A-CB (Split System: Heat Pump with Remote Outdoor Unit-Air-Source) | N/A
212984068 | Central Heat Pump | HEIL | DLCURAH24ABK |  |  | EA*4X36L17A* | *92MSN0601714A* | 23800 |  |  | 17 | 8.5 | 26200 |  |  | 23800 | 90.84% | 1.98 | Both | 495.8333 | 1.9833 | HRCU-A-CB (Split System: Heat Pump with Remote Outdoor Unit-Air-Source) | N/A
212971661 | Central Heat Pump | HEIL | DLCURAH24ABK |  |  | EA*4X36L17A* | *80VTL0701716B* | 23800 |  |  | 17 | 8.5 | 26200 |  |  | 23800 | 90.84% | 1.98 | Both | 495.8333 | 1.9833 | HRCU-A-CB (Split System: Heat Pump with Remote Outdoor Unit-Air-Source) | N/A
212977629 | Central Heat Pump | HEIL | DLCURAH24ABK |  |  | EA*4X36L17A* | *80MS(N,L)0451412A* | 23800 |  |  | 17 | 8.5 | 26200 |  |  | 23800 | 90.84% | 1.96 | Both | 495.8333 | 1.9833 | HRCU-A-CB (Split System: Heat Pump with Remote Outdoor Unit-Air-Source) | N/A
212971672 | Central Heat Pump | HEIL | DLCURAH24ABK |  |  | EA*4X36L21A* | *80VTL0701716B* | 23800 |  |  | 17 | 8.5 | 26200 |  |  | 23600 | 90.08% | 1.96 | Both | 495.8333 | 1.9833 | HRCU-A-CB (Split System: Heat Pump with Remote Outdoor Unit-Air-Source) | N/A
212987802 | Central Heat Pump | HEIL | DLCURAH24ABK |  |  | EA*4X36L21A* | *96MSN0802120A* | 23800 |  |  | 17 | 8.5 | 26200 |  |  | 23600 | 90.08% | 1.96 | Both | 495.8333 | 1.9833 | HRCU-A-CB (Split System: Heat Pump with Remote Outdoor Unit-Air-Source) | N/A
212973548 | Central Heat Pump | HEIL | DLCURAH24ABK |  |  | EA*4X25L17A* | *96VSN0601412B* | 24000 |  |  | 17 | 8.5 | 25000 |  |  | 21800 | 87.2% | 1.82 | Both | 500 | 2 | HRCU-A-CB (Split System: Heat Pump with Remote Outdoor Unit-Air-Source) | N/A
212971683 | Central Heat Pump | HEIL | DLCURAH24ABK |  |  | EA*4X37L17A* | *80VTL0701716B* | 24000 |  |  | 17 | 8.5 | 25200 |  |  | 22000 | 87.3% | 1.84 | Both | 500 | 2 | HRCU-A-CB (Split System: Heat Pump with Remote Outdoor Unit-Air-Source) | N/A
212984092 | Central Heat Pump | HEIL | DLCURAH24ABK |  |  | EA*4X37L17A* | *92MSN0601714A* | 24000 |  |  | 17 | 8.5 | 25600 |  |  | 22400 | 87.5% | 1.88 | Both | 500 | 2 | HRCU-A-CB (Split System: Heat Pump with Remote Outdoor Unit-Air-Source) | N/A
212989196 | Central Heat Pump | HEIL | DLCURAH24ABK |  |  | EA*4X37L17A* | *95MSU0601716A* | 24000 |  |  | 17 | 8.5 | 25600 |  |  | 22400 | 87.5% | 1.88 | Both | 500 | 2 | HRCU-A-CB (Split System: Heat Pump with Remote Outdoor Unit-Air-Source) | N/A
212983563 | Central Heat Pump | HEIL | DLCURAH24ABK |  |  | EA*4X36L17A* | *92MSN0601412A* | 24000 |  |  | 17 | 8.5 | 26400 |  |  | 23400 | 88.64% | 1.94 | Both | 500 | 2 | HRCU-A-CB (Split System: Heat Pump with Remote Outdoor Unit-Air-Source) | N/A
212976395 | Central Heat Pump | HEIL | DLCURAH24ABK |  |  | EA*4X36L21A* | *96VTN0802120B* | 24000 |  |  | 17 | 8.5 | 26400 |  |  | 23400 | 88.64% | 1.94 | Both | 500 | 2 | HRCU-A-CB (Split System: Heat Pump with Remote Outdoor Unit-Air-Source) | N/A
212979828 | Central Heat Pump | HEIL | DLCURAH24ABK |  |  | EA*4X25L17A* | *80MS(N,L)0901714A* | 24200 |  |  | 17 | 8.5 | 25200 |  |  | 21800 | 86.51% | 1.82 | Both | 504.1667 | 2.0167 | HRCU-A-CB (Split System: Heat Pump with Remote Outdoor Unit-Air-Source) | N/A
212989148 | Central Heat Pump | HEIL | DLCURAH24ABK |  |  | EA*4X25L17A* | *95MSU0601716A* | 24200 |  |  | 17 | 8.5 | 25200 |  |  | 21800 | 86.51% | 1.82 | Both | 504.1667 | 2.0167 | HRCU-A-CB (Split System: Heat Pump with Remote Outdoor Unit-Air-Source) | N/A
212977641 | Central Heat Pump | HEIL | DLCURAH24ABK |  |  | EA*4X37L17A* | *80MS(N,L)0451412A* | 24200 |  |  | 17 | 8.5 | 25200 |  |  | 22000 | 87.3% | 1.84 | Both | 504.1667 | 2.0167 | HRCU-A-CB (Split System: Heat Pump with Remote Outdoor Unit-Air-Source) | N/A
212984044 | Central Heat Pump | HEIL | DLCURAH24ABK |  |  | EA*4X25L17A* | *92MSN0601714A* | 24200 |  |  | 17 | 8.5 | 25200 |  |  | 21800 | 86.51% | 1.82 | Both | 504.1667 | 2.0167 | HRCU-A-CB (Split System: Heat Pump with Remote Outdoor Unit-Air-Source) | N/A
212969792 | Central Heat Pump | HEIL | DLCURAH24ABK |  |  | EA*4X37L17A* | *80VSL0451412B* | 24200 |  |  | 17 | 8.5 | 25200 |  |  | 22000 | 87.3% | 1.84 | Both | 504.1667 | 2.0167 | HRCU-A-CB (Split System: Heat Pump with Remote Outdoor Unit-Air-Source) | N/A
212971639 | Central Heat Pump | HEIL | DLCURAH24ABK |  |  | EA*4X25L17A* | *80VTL0701716B* | 24200 |  |  | 17 | 8.5 | 25200 |  |  | 21600 | 85.71% | 1.82 | Both | 504.1667 | 2.0167 | HRCU-A-CB (Split System: Heat Pump with Remote Outdoor Unit-Air-Source) | N/A
212971189 | Central Heat Pump | HEIL | DLCURAH24ABK |  |  | EA*4X37L17A* | *80VTL0451412B* | 24200 |  |  | 17 | 8.5 | 25200 |  |  | 22000 | 87.3% | 1.84 | Both | 504.1667 | 2.0167 | HRCU-A-CB (Split System: Heat Pump with Remote Outdoor Unit-Air-Source) | N/A
212986884 | Central Heat Pump | HEIL | DLCURAH24ABK |  |  | EA*4X25L17A* | *96MSN0601412A* | 24200 |  |  | 17 | 8.5 | 25200 |  |  | 21800 | 86.51% | 1.82 | Both | 504.1667 | 2.0167 | HRCU-A-CB (Split System: Heat Pump with Remote Outdoor Unit-Air-Source) | N/A
212987430 | Central Heat Pump | HEIL | DLCURAH24ABK |  |  | EA*4X37L17A* | *96MSN0801716A* | 24200 |  |  | 17 | 8.5 | 25200 |  |  | 22000 | 87.3% | 1.84 | Both | 504.1667 | 2.0167 | HRCU-A-CB (Split System: Heat Pump with Remote Outdoor Unit-Air-Source) | N/A
212987382 | Central Heat Pump | HEIL | DLCURAH24ABK |  |  | EA*4X25L17A* | *96MSN0801716A* | 24400 |  |  | 17 | 8.5 | 25200 |  |  | 21600 | 85.71% | 1.8 | Both | 508.3333 | 2.0333 | HRCU-A-CB (Split System: Heat Pump with Remote Outdoor Unit-Air-Source) | N/A
212982607 | Central Heat Pump | HEIL | DLCURAH36ABK |  |  | EA*4X48L24A* | *80MSU0601716A* | 35600 |  |  | 17 | 8.5 | 37800 |  |  | 34600 | 91.53% | 2.02 | Both | 741.6667 | 2.9667 | HRCU-A-CB (Split System: Heat Pump with Remote Outdoor Unit-Air-Source) | N/A
213297047 | Central Heat Pump | JOHNSON CONTROLS | HMH72B341 |  |  | XAHC36DBCN1 | Z9ES080B12SMPS1 | 33200 |  |  | 17 | 8.5 | 32000 |  |  | 22400 | 70% | 1.8 | Both | 691.6667 | 2.7667 | HRCU-A-CB (Split System: Heat Pump with Remote Outdoor Unit-Air-Source) | N/A
213297717 | Central Heat Pump | JOHNSON CONTROLS | HMH72B341 |  |  | XAFC36DBCN1 | Z9ES080B12SMPS1 | 33200 |  |  | 17 | 8.5 | 32200 |  |  | 22600 | 70.19% | 1.8 | Both | 691.6667 | 2.7667 | HRCU-A-CB (Split System: Heat Pump with Remote Outdoor Unit-Air-Source) | N/A
213297462 | Central Heat Pump | JOHNSON CONTROLS | HMH72B341 |  |  | XAFC36DBCN1 | Z9ES080C20SMPS1 | 33800 |  |  | 17 | 8.5 | 32800 |  |  | 23000 | 70.12% | 1.8 | Both | 704.1667 | 2.8167 | HRCU-A-CB (Split System: Heat Pump with Remote Outdoor Unit-Air-Source) | N/A
212978182 | Central Heat Pump | KEEPRITE | DLCURAH24ABK |  |  | EN(A,D)4X24L17** | *80MS(N,L)0701412A* | 23200 |  |  | 17 | 8.5 | 26800 |  |  | 25400 | 94.78% | 2.14 | Both | 483.3333 | 1.9333 | HRCU-A-CB (Split System: Heat Pump with Remote Outdoor Unit-Air-Source) | N/A
212978170 | Central Heat Pump | KEEPRITE | DLCURAH24ABK |  |  | EN(A,D)4X24L14** | *80MS(N,L)0701412A* | 23200 |  |  | 17 | 8.5 | 26800 |  |  | 25400 | 94.78% | 2.14 | Both | 483.3333 | 1.9333 | HRCU-A-CB (Split System: Heat Pump with Remote Outdoor Unit-Air-Source) | N/A
212969743 | Central Heat Pump | KEEPRITE | DLCURAH24ABK |  |  | EA*4X24L17A* | *80VSL0451412B* | 23200 |  |  | 17 | 8.5 | 26800 |  |  | 27000 | 100.7% | 2.3 | Both | 483.3333 | 1.9333 | HRCU-A-CB (Split System: Heat Pump with Remote Outdoor Unit-Air-Source) | N/A
212979817 | Central Heat Pump | KEEPRITE | DLCURAH24ABK |  |  | EA*4X24L17A* | *80MS(N,L)0901714A* | 23200 |  |  | 17 | 8.5 | 26800 |  |  | 26600 | 99.25% | 2.26 | Both | 483.3333 | 1.9333 | HRCU-A-CB (Split System: Heat Pump with Remote Outdoor Unit-Air-Source) | N/A
212982284 | Central Heat Pump | KEEPRITE | DLCURAH24ABK |  |  | EA*4X36L17A* | *80MSU0401712A* | 23400 |  |  | 17 | 8.5 | 25600 |  |  | 23400 | 91.41% | 1.94 | Both | 487.5 | 1.95 | HRCU-A-CB (Split System: Heat Pump with Remote Outdoor Unit-Air-Source) | N/A
212981732 | Central Heat Pump | KEEPRITE | DLCURAH24ABK |  |  | EA*4X36L17A* | *80MSU1002120A* | 23400 |  |  | 17 | 8.5 | 26000 |  |  | 24400 | 93.85% | 2.02 | Both | 487.5 | 1.95 | HRCU-A-CB (Split System: Heat Pump with Remote Outdoor Unit-Air-Source) | N/A
212988693 | Central Heat Pump | KEEPRITE | DLCURAH24ABK |  |  | EA*4X36L21A* | *95MSU0401712A* | 23400 |  |  | 17 | 8.5 | 26000 |  |  | 24400 | 93.85% | 2.02 | Both | 487.5 | 1.95 | HRCU-A-CB (Split System: Heat Pump with Remote Outdoor Unit-Air-Source) | N/A
212987419 | Central Heat Pump | KEEPRITE | DLCURAH24ABK |  |  | EA*4X36L21A* | *96MSN0801716A* | 23400 |  |  | 17 | 8.5 | 26000 |  |  | 24200 | 93.08% | 2.02 | Both | 487.5 | 1.95 | HRCU-A-CB (Split System: Heat Pump with Remote Outdoor Unit-Air-Source) | N/A
212969763 | Central Heat Pump | KEEPRITE | DLCURAH24ABK |  |  | EA*4X30L14A* | *80VSL0451412B* | 23400 |  |  | 17 | 8.5 | 26200 |  |  | 25000 | 95.42% | 2.08 | Both | 487.5 | 1.95 | HRCU-A-CB (Split System: Heat Pump with Remote Outdoor Unit-Air-Source) | N/A
212971154 | Central Heat Pump | KEEPRITE | DLCURAH24ABK |  |  | EA*4X30L14A* | *80VTL0451412B* | 23400 |  |  | 17 | 8.5 | 26200 |  |  | 25000 | 95.42% | 2.08 | Both | 487.5 | 1.95 | HRCU-A-CB (Split System: Heat Pump with Remote Outdoor Unit-Air-Source) | N/A
212976027 | Central Heat Pump | KEEPRITE | DLCURAH24ABK |  |  | EA*4X30L17A* | *96VTN0801716B* | 23400 |  |  | 17 | 8.5 | 26200 |  |  | 25000 | 95.42% | 2.08 | Both | 487.5 | 1.95 | HRCU-A-CB (Split System: Heat Pump with Remote Outdoor Unit-Air-Source) | N/A
212972150 | Central Heat Pump | KEEPRITE | DLCURAH24ABK |  |  | EN(A,D)4X36L21** | *80VTL0902120B* | 23400 |  |  | 17 | 8.5 | 26200 |  |  | 24600 | 93.89% | 2.06 | Both | 487.5 | 1.95 | HRCU-A-CB (Split System: Heat Pump with Remote Outdoor Unit-Air-Source) | N/A
212971166 | Central Heat Pump | KEEPRITE | DLCURAH24ABK |  |  | EA*4X30L17A* | *80VTL0451412B* | 23400 |  |  | 17 | 8.5 | 26200 |  |  | 24800 | 94.66% | 2.08 | Both | 487.5 | 1.95 | HRCU-A-CB (Split System: Heat Pump with Remote Outdoor Unit-Air-Source) | N/A
212971214 | Central Heat Pump | KEEPRITE | DLCURAH24ABK |  |  | EN(A,D)4X24L17** | *80VTL0451412B* | 23400 |  |  | 17 | 8.5 | 27000 |  |  | 25000 | 92.59% | 2.08 | Both | 487.5 | 1.95 | HRCU-A-CB (Split System: Heat Pump with Remote Outdoor Unit-Air-Source) | N/A
212971202 | Central Heat Pump | KEEPRITE | DLCURAH24ABK |  |  | EN(A,D)4X24L14** | *80VTL0451412B* | 23400 |  |  | 17 | 8.5 | 27000 |  |  | 25000 | 92.59% | 2.08 | Both | 487.5 | 1.95 | HRCU-A-CB (Split System: Heat Pump with Remote Outdoor Unit-Air-Source) | N/A
212977570 | Central Heat Pump | KEEPRITE | DLCURAH24ABK |  |  | EA*4X24L14A* | *80MS(N,L)0451412A* | 23400 |  |  | 17 | 8.5 | 27000 |  |  | 26200 | 97.04% | 2.22 | Both | 487.5 | 1.95 | HRCU-A-CB (Split System: Heat Pump with Remote Outdoor Unit-Air-Source) | N/A
212982296 | Central Heat Pump | KEEPRITE | DLCURAH24ABK |  |  | EA*4X36L21A* | *80MSU0401712A* | 23600 |  |  | 17 | 8.5 | 25800 |  |  | 23200 | 89.92% | 1.94 | Both | 491.6667 | 1.9667 | HRCU-A-CB (Split System: Heat Pump with Remote Outdoor Unit-Air-Source) | N/A
212971178 | Central Heat Pump | KEEPRITE | DLCURAH24ABK |  |  | EA*4X36L17A* | *80VTL0451412B* | 23600 |  |  | 17 | 8.5 | 26000 |  |  | 24200 | 93.08% | 2 | Both | 491.6667 | 1.9667 | HRCU-A-CB (Split System: Heat Pump with Remote Outdoor Unit-Air-Source) | N/A
212969783 | Central Heat Pump | KEEPRITE | DLCURAH24ABK |  |  | EA*4X36L17A* | *80VSL0451412B* | 23600 |  |  | 17 | 8.5 | 26000 |  |  | 24200 | 93.08% | 2 | Both | 491.6667 | 1.9667 | HRCU-A-CB (Split System: Heat Pump with Remote Outdoor Unit-Air-Source) | N/A
212977618 | Central Heat Pump | KEEPRITE | DLCURAH24ABK |  |  | EA*4X30L17A* | *80MS(N,L)0451412A* | 23600 |  |  | 17 | 8.5 | 26000 |  |  | 24000 | 92.31% | 2 | Both | 491.6667 | 1.9667 | HRCU-A-CB (Split System: Heat Pump with Remote Outdoor Unit-Air-Source) | N/A
212975691 | Central Heat Pump | KEEPRITE | DLCURAH24ABK |  |  | EA*4X36L17A* | *96VTN0601412B* | 23600 |  |  | 17 | 8.5 | 26200 |  |  | 24000 | 91.6% | 2 | Both | 491.6667 | 1.9667 | HRCU-A-CB (Split System: Heat Pump with Remote Outdoor Unit-Air-Source) | N/A
212973579 | Central Heat Pump | KEEPRITE | DLCURAH24ABK |  |  | EA*4X36L17A* | *96VSN0601412B* | 23600 |  |  | 17 | 8.5 | 26200 |  |  | 24000 | 91.6% | 2 | Both | 491.6667 | 1.9667 | HRCU-A-CB (Split System: Heat Pump with Remote Outdoor Unit-Air-Source) | N/A
212976053 | Central Heat Pump | KEEPRITE | DLCURAH24ABK |  |  | EA*4X36L21A* | *96VTN0801716B* | 23600 |  |  | 17 | 8.5 | 26200 |  |  | 24000 | 91.6% | 2 | Both | 491.6667 | 1.9667 | HRCU-A-CB (Split System: Heat Pump with Remote Outdoor Unit-Air-Source) | N/A
212989605 | Central Heat Pump | KEEPRITE | DLCURAH24ABK |  |  | EA*4X36L21A* | *95MSU0802120A* | 23600 |  |  | 17 | 8.5 | 26200 |  |  | 23800 | 90.84% | 1.98 | Both | 491.6667 | 1.9667 | HRCU-A-CB (Split System: Heat Pump with Remote Outdoor Unit-Air-Source) | N/A
212977606 | Central Heat Pump | KEEPRITE | DLCURAH24ABK |  |  | EA*4X30L14A* | *80MS(N,L)0451412A* | 23600 |  |  | 17 | 8.5 | 26400 |  |  | 24600 | 93.18% | 2.04 | Both | 491.6667 | 1.9667 | HRCU-A-CB (Split System: Heat Pump with Remote Outdoor Unit-Air-Source) | N/A
212979151 | Central Heat Pump | KEEPRITE | DLCURAH24ABK |  |  | EA*4X30L17A* | *80MS(N,L)0701716A* | 23600 |  |  | 17 | 8.5 | 26400 |  |  | 24600 | 93.18% | 2.04 | Both | 491.6667 | 1.9667 | HRCU-A-CB (Split System: Heat Pump with Remote Outdoor Unit-Air-Source) | N/A
212979841 | Central Heat Pump | KEEPRITE | DLCURAH24ABK |  |  | EA*4X30L17A* | *80MS(N,L)0901714A* | 23600 |  |  | 17 | 8.5 | 26400 |  |  | 24600 | 93.18% | 2.04 | Both | 491.6667 | 1.9667 | HRCU-A-CB (Split System: Heat Pump with Remote Outdoor Unit-Air-Source) | N/A
212984657 | Central Heat Pump | KEEPRITE | DLCURAH24ABK |  |  | EN(A,D)4X24L17** | *92MSN0801716A* | 23600 |  |  | 17 | 8.5 | 27000 |  |  | 24400 | 90.37% | 2.02 | Both | 491.6667 | 1.9667 | HRCU-A-CB (Split System: Heat Pump with Remote Outdoor Unit-Air-Source) | N/A
212979163 | Central Heat Pump | KEEPRITE | DLCURAH24ABK |  |  | EA*4X36L17A* | *80MS(N,L)0701716A* | 23800 |  |  | 17 | 8.5 | 26200 |  |  | 23800 | 90.84% | 1.98 | Both | 495.8333 | 1.9833 | HRCU-A-CB (Split System: Heat Pump with Remote Outdoor Unit-Air-Source) | N/A
212984069 | Central Heat Pump | KEEPRITE | DLCURAH24ABK |  |  | EA*4X36L17A* | *92MSN0601714A* | 23800 |  |  | 17 | 8.5 | 26200 |  |  | 23800 | 90.84% | 1.98 | Both | 495.8333 | 1.9833 | HRCU-A-CB (Split System: Heat Pump with Remote Outdoor Unit-Air-Source) | N/A
212977630 | Central Heat Pump | KEEPRITE | DLCURAH24ABK |  |  | EA*4X36L17A* | *80MS(N,L)0451412A* | 23800 |  |  | 17 | 8.5 | 26200 |  |  | 23800 | 90.84% | 1.96 | Both | 495.8333 | 1.9833 | HRCU-A-CB (Split System: Heat Pump with Remote Outdoor Unit-Air-Source) | N/A
212987803 | Central Heat Pump | KEEPRITE | DLCURAH24ABK |  |  | EA*4X36L21A* | *96MSN0802120A* | 23800 |  |  | 17 | 8.5 | 26200 |  |  | 23600 | 90.08% | 1.96 | Both | 495.8333 | 1.9833 | HRCU-A-CB (Split System: Heat Pump with Remote Outdoor Unit-Air-Source) | N/A
212987407 | Central Heat Pump | KEEPRITE | DLCURAH24ABK |  |  | EA*4X36L17A* | *96MSN0801716A* | 23800 |  |  | 17 | 8.5 | 26400 |  |  | 23600 | 89.39% | 1.96 | Both | 495.8333 | 1.9833 | HRCU-A-CB (Split System: Heat Pump with Remote Outdoor Unit-Air-Source) | N/A
212973549 | Central Heat Pump | KEEPRITE | DLCURAH24ABK |  |  | EA*4X25L17A* | *96VSN0601412B* | 24000 |  |  | 17 | 8.5 | 25000 |  |  | 21800 | 87.2% | 1.82 | Both | 500 | 2 | HRCU-A-CB (Split System: Heat Pump with Remote Outdoor Unit-Air-Source) | N/A
212975658 | Central Heat Pump | KEEPRITE | DLCURAH24ABK |  |  | EA*4X25L17A* | *96VTN0601412B* | 24000 |  |  | 17 | 8.5 | 25000 |  |  | 21800 | 87.2% | 1.82 | Both | 500 | 2 | HRCU-A-CB (Split System: Heat Pump with Remote Outdoor Unit-Air-Source) | N/A
212979187 | Central Heat Pump | KEEPRITE | DLCURAH24ABK |  |  | EA*4X37L17A* | *80MS(N,L)0701716A* | 24000 |  |  | 17 | 8.5 | 25200 |  |  | 22200 | 88.1% | 1.86 | Both | 500 | 2 | HRCU-A-CB (Split System: Heat Pump with Remote Outdoor Unit-Air-Source) | N/A
212971684 | Central Heat Pump | KEEPRITE | DLCURAH24ABK |  |  | EA*4X37L17A* | *80VTL0701716B* | 24000 |  |  | 17 | 8.5 | 25200 |  |  | 22000 | 87.3% | 1.84 | Both | 500 | 2 | HRCU-A-CB (Split System: Heat Pump with Remote Outdoor Unit-Air-Source) | N/A
212984093 | Central Heat Pump | KEEPRITE | DLCURAH24ABK |  |  | EA*4X37L17A* | *92MSN0601714A* | 24000 |  |  | 17 | 8.5 | 25600 |  |  | 22400 | 87.5% | 1.88 | Both | 500 | 2 | HRCU-A-CB (Split System: Heat Pump with Remote Outdoor Unit-Air-Source) | N/A
212983564 | Central Heat Pump | KEEPRITE | DLCURAH24ABK |  |  | EA*4X36L17A* | *92MSN0601412A* | 24000 |  |  | 17 | 8.5 | 26400 |  |  | 23400 | 88.64% | 1.94 | Both | 500 | 2 | HRCU-A-CB (Split System: Heat Pump with Remote Outdoor Unit-Air-Source) | N/A
212971190 | Central Heat Pump | KEEPRITE | DLCURAH24ABK |  |  | EA*4X37L17A* | *80VTL0451412B* | 24200 |  |  | 17 | 8.5 | 25200 |  |  | 22000 | 87.3% | 1.84 | Both | 504.1667 | 2.0167 | HRCU-A-CB (Split System: Heat Pump with Remote Outdoor Unit-Air-Source) | N/A
212971640 | Central Heat Pump | KEEPRITE | DLCURAH24ABK |  |  | EA*4X25L17A* | *80VTL0701716B* | 24200 |  |  | 17 | 8.5 | 25200 |  |  | 21600 | 85.71% | 1.82 | Both | 504.1667 | 2.0167 | HRCU-A-CB (Split System: Heat Pump with Remote Outdoor Unit-Air-Source) | N/A
212977594 | Central Heat Pump | KEEPRITE | DLCURAH24ABK |  |  | EA*4X25L17A* | *80MS(N,L)0451412A* | 24200 |  |  | 17 | 8.5 | 25200 |  |  | 21800 | 86.51% | 1.82 | Both | 504.1667 | 2.0167 | HRCU-A-CB (Split System: Heat Pump with Remote Outdoor Unit-Air-Source) | N/A
212987431 | Central Heat Pump | KEEPRITE | DLCURAH24ABK |  |  | EA*4X37L17A* | *96MSN0801716A* | 24200 |  |  | 17 | 8.5 | 25200 |  |  | 22000 | 87.3% | 1.84 | Both | 504.1667 | 2.0167 | HRCU-A-CB (Split System: Heat Pump with Remote Outdoor Unit-Air-Source) | N/A
212973879 | Central Heat Pump | KEEPRITE | DLCURAH24ABK |  |  | EA*4X37L17A* | *96VSN0801716B* | 24200 |  |  | 17 | 8.5 | 25800 |  |  | 22200 | 86.05% | 1.84 | Both | 504.1667 | 2.0167 | HRCU-A-CB (Split System: Heat Pump with Remote Outdoor Unit-Air-Source) | N/A
212983574 | Central Heat Pump | KEEPRITE | DLCURAH24ABK |  |  | EA*4X37L17A* | *92MSN0601412A* | 24200 |  |  | 17 | 8.5 | 25800 |  |  | 22200 | 86.05% | 1.84 | Both | 504.1667 | 2.0167 | HRCU-A-CB (Split System: Heat Pump with Remote Outdoor Unit-Air-Source) | N/A
212982260 | Central Heat Pump | KEEPRITE | DLCURAH24ABK |  |  | EA*4X25L17A* | *80MSU0401712A* | 24400 |  |  | 17 | 8.5 | 25200 |  |  | 21600 | 85.71% | 1.82 | Both | 508.3333 | 2.0333 | HRCU-A-CB (Split System: Heat Pump with Remote Outdoor Unit-Air-Source) | N/A
212982320 | Central Heat Pump | KEEPRITE | DLCURAH24ABK |  |  | EA*4X37L21A* | *80MSU0401712A* | 24400 |  |  | 17 | 8.5 | 25200 |  |  | 21400 | 84.92% | 1.8 | Both | 508.3333 | 2.0333 | HRCU-A-CB (Split System: Heat Pump with Remote Outdoor Unit-Air-Source) | N/A
212981708 | Central Heat Pump | KEEPRITE | DLCURAH24ABK |  |  | EA*4X25L17A* | *80MSU1002120A* | 24400 |  |  | 17 | 8.5 | 25200 |  |  | 21600 | 85.71% | 1.8 | Both | 508.3333 | 2.0333 | HRCU-A-CB (Split System: Heat Pump with Remote Outdoor Unit-Air-Source) | N/A
212973839 | Central Heat Pump | KEEPRITE | DLCURAH24ABK |  |  | EA*4X25L17A* | *96VSN0801716B* | 24400 |  |  | 17 | 8.5 | 25400 |  |  | 21600 | 85.04% | 1.8 | Both | 508.3333 | 2.0333 | HRCU-A-CB (Split System: Heat Pump with Remote Outdoor Unit-Air-Source) | N/A
212976014 | Central Heat Pump | KEEPRITE | DLCURAH24ABK |  |  | EA*4X25L17A* | *96VTN0801716B* | 24400 |  |  | 17 | 8.5 | 25400 |  |  | 21600 | 85.04% | 1.8 | Both | 508.3333 | 2.0333 | HRCU-A-CB (Split System: Heat Pump with Remote Outdoor Unit-Air-Source) | N/A
212983534 | Central Heat Pump | KEEPRITE | DLCURAH24ABK |  |  | EA*4X25L17A* | *92MSN0601412A* | 24400 |  |  | 17 | 8.5 | 25400 |  |  | 21600 | 85.04% | 1.8 | Both | 508.3333 | 2.0333 | HRCU-A-CB (Split System: Heat Pump with Remote Outdoor Unit-Air-Source) | N/A
212982608 | Central Heat Pump | KEEPRITE | DLCURAH36ABK |  |  | EA*4X48L24A* | *80MSU0601716A* | 35600 |  |  | 17 | 8.5 | 37800 |  |  | 34600 | 91.53% | 2.02 | Both | 741.6667 | 2.9667 | HRCU-A-CB (Split System: Heat Pump with Remote Outdoor Unit-Air-Source) | N/A
213297044 | Central Heat Pump | LUXAIRE | HMH72B341 |  |  | XAHC36DBCN1 | Z9ES080B12SMPS1 | 33200 |  |  | 17 | 8.5 | 32000 |  |  | 22400 | 70% | 1.8 | Both | 691.6667 | 2.7667 | HRCU-A-CB (Split System: Heat Pump with Remote Outdoor Unit-Air-Source) | N/A
213297704 | Central Heat Pump | LUXAIRE | HMH72B341 |  |  | XAHC36DBCN1 | Z9ES080C20SMPS1 | 33800 |  |  | 17 | 8.5 | 32800 |  |  | 23000 | 70.12% | 1.8 | Both | 704.1667 | 2.8167 | HRCU-A-CB (Split System: Heat Pump with Remote Outdoor Unit-Air-Source) | N/A
213297459 | Central Heat Pump | LUXAIRE | HMH72B341 |  |  | XAFC36DBCN1 | Z9ES080C20SMPS1 | 33800 |  |  | 17 | 8.5 | 32800 |  |  | 23000 | 70.12% | 1.8 | Both | 704.1667 | 2.8167 | HRCU-A-CB (Split System: Heat Pump with Remote Outdoor Unit-Air-Source) | N/A
212404694 | Central Heat Pump | NAPOLEON | WSEHV2436RA1-N |  |  | H,DE33(6,9)36 | WPV060T3AA | 22000 |  |  | 17 | 8.5 | 25000 |  |  | 17500 | 70% | 1.8 | Both | 458.3333 | 1.8333 | HRCU-A-CB (Split System: Heat Pump with Remote Outdoor Unit-Air-Source) | N/A
212404695 | Central Heat Pump | NAPOLEON | WSEHV2436RA1-N |  |  | H,DE33(6,9)36 | WUV050T3AA | 22000 |  |  | 17 | 8.5 | 25000 |  |  | 17500 | 70% | 1.8 | Both | 458.3333 | 1.8333 | HRCU-A-CB (Split System: Heat Pump with Remote Outdoor Unit-Air-Source) | N/A
212404696 | Central Heat Pump | NAPOLEON | WSEHV2436RA1-N |  |  | H,DE33(6,9)36 | WUV060T3AA | 22000 |  |  | 17 | 8.5 | 25000 |  |  | 17500 | 70% | 1.8 | Both | 458.3333 | 1.8333 | HRCU-A-CB (Split System: Heat Pump with Remote Outdoor Unit-Air-Source) | N/A
212603042 | Central Heat Pump | NAPOLEON | WSEHV2436RA1-N |  |  | H,DE37936 | WPV080T3AA | 38000 |  |  | 17 | 8.5 | 36600 |  |  | 32800 | 89.62% | 1.8 | Both | 791.6667 | 3.1667 | HRCU-A-CB (Split System: Heat Pump with Remote Outdoor Unit-Air-Source) | N/A
212404703 | Central Heat Pump | NAPOLEON | WSEHV4860RA1-N |  |  | H,DE37960+TXV | WUV080T4BA | 46000 |  |  | 17 | 8.5 | 50000 |  |  | 35000 | 70% | 1.8 | Both | 958.3333 | 3.8333 | HRCU-A-CB (Split System: Heat Pump with Remote Outdoor Unit-Air-Source) | N/A
212404701 | Central Heat Pump | NAPOLEON | WSEHV4860RA1-N |  |  | H,DE37960+TXV | WPV070T4BA | 46000 |  |  | 17 | 8.5 | 50000 |  |  | 35000 | 70% | 1.8 | Both | 958.3333 | 3.8333 | HRCU-A-CB (Split System: Heat Pump with Remote Outdoor Unit-Air-Source) | N/A
212404704 | Central Heat Pump | NAPOLEON | WSEHV4860RA1-N |  |  | H,DE37960+TXV | WPV080T4BA | 46000 |  |  | 17 | 8.5 | 50000 |  |  | 35000 | 70% | 1.8 | Both | 958.3333 | 3.8333 | HRCU-A-CB (Split System: Heat Pump with Remote Outdoor Unit-Air-Source) | N/A
212971977 | Central Heat Pump | PAYNE HEATING AND COOLING | 38MURAQ24AB3* |  |  | CAP**2417AL* | PG80VTLB48090B** | 23200 |  |  | 17 | 8.5 | 26800 |  |  | 27200 | 101.5% | 2.32 | Both | 483.3333 | 1.9333 | HRCU-A-CB (Split System: Heat Pump with Remote Outdoor Unit-Air-Source) | N/A
212978176 | Central Heat Pump | PAYNE HEATING AND COOLING | 38MURAQ24AB3* |  |  | CNPV*2417AL* | PG80MS(A,L)A36070A** | 23200 |  |  | 17 | 8.5 | 26800 |  |  | 25400 | 94.78% | 2.14 | Both | 483.3333 | 1.9333 | HRCU-A-CB (Split System: Heat Pump with Remote Outdoor Unit-Air-Source) | N/A
212978164 | Central Heat Pump | PAYNE HEATING AND COOLING | 38MURAQ24AB3* |  |  | CNPV*2414AL* | PG80MS(A,L)A36070A** | 23200 |  |  | 17 | 8.5 | 26800 |  |  | 25400 | 94.78% | 2.14 | Both | 483.3333 | 1.9333 | HRCU-A-CB (Split System: Heat Pump with Remote Outdoor Unit-Air-Source) | N/A
212982278 | Central Heat Pump | PAYNE HEATING AND COOLING | 38MURAQ24AB3* |  |  | CAP**3617AL* | PG80MSUA36040B** | 23400 |  |  | 17 | 8.5 | 25600 |  |  | 23400 | 91.41% | 1.94 | Both | 487.5 | 1.95 | HRCU-A-CB (Split System: Heat Pump with Remote Outdoor Unit-Air-Source) | N/A
212988687 | Central Heat Pump | PAYNE HEATING AND COOLING | 38MURAQ24AB3* |  |  | CAP**3621AL* | PG95MSUA36040B** | 23400 |  |  | 17 | 8.5 | 26000 |  |  | 24400 | 93.85% | 2.02 | Both | 487.5 | 1.95 | HRCU-A-CB (Split System: Heat Pump with Remote Outdoor Unit-Air-Source) | N/A
212987413 | Central Heat Pump | PAYNE HEATING AND COOLING | 38MURAQ24AB3* |  |  | CAP**3621AL* | PG96MSAA48080B** | 23400 |  |  | 17 | 8.5 | 26000 |  |  | 24200 | 93.08% | 2.02 | Both | 487.5 | 1.95 | HRCU-A-CB (Split System: Heat Pump with Remote Outdoor Unit-Air-Source) | N/A
212972013 | Central Heat Pump | PAYNE HEATING AND COOLING | 38MURAQ24AB3* |  |  | CNPV*3617AL* | PG80VTLB48090B** | 23400 |  |  | 17 | 8.5 | 26200 |  |  | 24600 | 93.89% | 2.06 | Both | 487.5 | 1.95 | HRCU-A-CB (Split System: Heat Pump with Remote Outdoor Unit-Air-Source) | N/A
212978116 | Central Heat Pump | PAYNE HEATING AND COOLING | 38MURAQ24AB3* |  |  | CAP**3014AL* | PG80MS(A,L)A36070A** | 23400 |  |  | 17 | 8.5 | 26200 |  |  | 24800 | 94.66% | 2.08 | Both | 487.5 | 1.95 | HRCU-A-CB (Split System: Heat Pump with Remote Outdoor Unit-Air-Source) | N/A
212984027 | Central Heat Pump | PAYNE HEATING AND COOLING | 38MURAQ24AB3* |  |  | CAP**2417AL* | PG92MSAA42060B** | 23400 |  |  | 17 | 8.5 | 26800 |  |  | 26400 | 98.51% | 2.24 | Both | 487.5 | 1.95 | HRCU-A-CB (Split System: Heat Pump with Remote Outdoor Unit-Air-Source) | N/A
212971208 | Central Heat Pump | PAYNE HEATING AND COOLING | 38MURAQ24AB3* |  |  | CNPV*2417AL* | PG80VTLB36045A** | 23400 |  |  | 17 | 8.5 | 27000 |  |  | 25000 | 92.59% | 2.08 | Both | 487.5 | 1.95 | HRCU-A-CB (Split System: Heat Pump with Remote Outdoor Unit-Air-Source) | N/A
212982290 | Central Heat Pump | PAYNE HEATING AND COOLING | 38MURAQ24AB3* |  |  | CAP**3621AL* | PG80MSUA36040B** | 23600 |  |  | 17 | 8.5 | 25800 |  |  | 23200 | 89.92% | 1.94 | Both | 491.6667 | 1.9667 | HRCU-A-CB (Split System: Heat Pump with Remote Outdoor Unit-Air-Source) | N/A
212976034 | Central Heat Pump | PAYNE HEATING AND COOLING | 38MURAQ24AB3* |  |  | CAP**3617AL* | PG96VTAB48080B** | 23600 |  |  | 17 | 8.5 | 26000 |  |  | 24200 | 93.08% | 2.02 | Both | 491.6667 | 1.9667 | HRCU-A-CB (Split System: Heat Pump with Remote Outdoor Unit-Air-Source) | N/A
212977612 | Central Heat Pump | PAYNE HEATING AND COOLING | 38MURAQ24AB3* |  |  | CAP**3017AL* | PG80MS(A,L)A36045A** | 23600 |  |  | 17 | 8.5 | 26000 |  |  | 24000 | 92.31% | 2 | Both | 491.6667 | 1.9667 | HRCU-A-CB (Split System: Heat Pump with Remote Outdoor Unit-Air-Source) | N/A
212975685 | Central Heat Pump | PAYNE HEATING AND COOLING | 38MURAQ24AB3* |  |  | CAP**3617AL* | PG96VTAB36060A** | 23600 |  |  | 17 | 8.5 | 26200 |  |  | 24000 | 91.6% | 2 | Both | 491.6667 | 1.9667 | HRCU-A-CB (Split System: Heat Pump with Remote Outdoor Unit-Air-Source) | N/A
212976047 | Central Heat Pump | PAYNE HEATING AND COOLING | 38MURAQ24AB3* |  |  | CAP**3621AL* | PG96VTAB48080B** | 23600 |  |  | 17 | 8.5 | 26200 |  |  | 24000 | 91.6% | 2 | Both | 491.6667 | 1.9667 | HRCU-A-CB (Split System: Heat Pump with Remote Outdoor Unit-Air-Source) | N/A
212971993 | Central Heat Pump | PAYNE HEATING AND COOLING | 38MURAQ24AB3* |  |  | CAP**3621AL* | PG80VTLB48090B** | 23600 |  |  | 17 | 8.5 | 26200 |  |  | 24000 | 91.6% | 2 | Both | 491.6667 | 1.9667 | HRCU-A-CB (Split System: Heat Pump with Remote Outdoor Unit-Air-Source) | N/A
212989167 | Central Heat Pump | PAYNE HEATING AND COOLING | 38MURAQ24AB3* |  |  | CAP**3617AL* | PG95MSUA48060B** | 23600 |  |  | 17 | 8.5 | 26200 |  |  | 24000 | 91.6% | 1.98 | Both | 491.6667 | 1.9667 | HRCU-A-CB (Split System: Heat Pump with Remote Outdoor Unit-Air-Source) | N/A
212977600 | Central Heat Pump | PAYNE HEATING AND COOLING | 38MURAQ24AB3* |  |  | CAP**3014AL* | PG80MS(A,L)A36045A** | 23600 |  |  | 17 | 8.5 | 26400 |  |  | 24600 | 93.18% | 2.04 | Both | 491.6667 | 1.9667 | HRCU-A-CB (Split System: Heat Pump with Remote Outdoor Unit-Air-Source) | N/A
212984651 | Central Heat Pump | PAYNE HEATING AND COOLING | 38MURAQ24AB3* |  |  | CNPV*2417AL* | PG92MSAA48080B** | 23600 |  |  | 17 | 8.5 | 27000 |  |  | 24400 | 90.37% | 2.02 | Both | 491.6667 | 1.9667 | HRCU-A-CB (Split System: Heat Pump with Remote Outdoor Unit-Air-Source) | N/A
212979847 | Central Heat Pump | PAYNE HEATING AND COOLING | 38MURAQ24AB3* |  |  | CAP**3617AL* | PG80MS(A,L)A42090B** | 23800 |  |  | 17 | 8.5 | 26200 |  |  | 23800 | 90.84% | 1.98 | Both | 495.8333 | 1.9833 | HRCU-A-CB (Split System: Heat Pump with Remote Outdoor Unit-Air-Source) | N/A
212984063 | Central Heat Pump | PAYNE HEATING AND COOLING | 38MURAQ24AB3* |  |  | CAP**3617AL* | PG92MSAA42060B** | 23800 |  |  | 17 | 8.5 | 26200 |  |  | 23800 | 90.84% | 1.98 | Both | 495.8333 | 1.9833 | HRCU-A-CB (Split System: Heat Pump with Remote Outdoor Unit-Air-Source) | N/A
212971656 | Central Heat Pump | PAYNE HEATING AND COOLING | 38MURAQ24AB3* |  |  | CAP**3617AL* | PG80VTLB48070B** | 23800 |  |  | 17 | 8.5 | 26200 |  |  | 23800 | 90.84% | 1.98 | Both | 495.8333 | 1.9833 | HRCU-A-CB (Split System: Heat Pump with Remote Outdoor Unit-Air-Source) | N/A
212977624 | Central Heat Pump | PAYNE HEATING AND COOLING | 38MURAQ24AB3* |  |  | CAP**3617AL* | PG80MS(A,L)A36045A** | 23800 |  |  | 17 | 8.5 | 26200 |  |  | 23800 | 90.84% | 1.96 | Both | 495.8333 | 1.9833 | HRCU-A-CB (Split System: Heat Pump with Remote Outdoor Unit-Air-Source) | N/A
212971667 | Central Heat Pump | PAYNE HEATING AND COOLING | 38MURAQ24AB3* |  |  | CAP**3621AL* | PG80VTLB48070B** | 23800 |  |  | 17 | 8.5 | 26200 |  |  | 23600 | 90.08% | 1.96 | Both | 495.8333 | 1.9833 | HRCU-A-CB (Split System: Heat Pump with Remote Outdoor Unit-Air-Source) | N/A
212987797 | Central Heat Pump | PAYNE HEATING AND COOLING | 38MURAQ24AB3* |  |  | CAP**3621AL* | PG96MSAA60080C** | 23800 |  |  | 17 | 8.5 | 26200 |  |  | 23600 | 90.08% | 1.96 | Both | 495.8333 | 1.9833 | HRCU-A-CB (Split System: Heat Pump with Remote Outdoor Unit-Air-Source) | N/A
212987401 | Central Heat Pump | PAYNE HEATING AND COOLING | 38MURAQ24AB3* |  |  | CAP**3617AL* | PG96MSAA48080B** | 23800 |  |  | 17 | 8.5 | 26400 |  |  | 23600 | 89.39% | 1.96 | Both | 495.8333 | 1.9833 | HRCU-A-CB (Split System: Heat Pump with Remote Outdoor Unit-Air-Source) | N/A
212983548 | Central Heat Pump | PAYNE HEATING AND COOLING | 38MURAQ24AB3* |  |  | CAP**3017AL* | PG92MSAA36060A** | 23800 |  |  | 17 | 8.5 | 26600 |  |  | 24000 | 90.23% | 1.98 | Both | 495.8333 | 1.9833 | HRCU-A-CB (Split System: Heat Pump with Remote Outdoor Unit-Air-Source) | N/A
212975652 | Central Heat Pump | PAYNE HEATING AND COOLING | 38MURAQ24AB3* |  |  | CAP**2517AL* | PG96VTAB36060A** | 24000 |  |  | 17 | 8.5 | 25000 |  |  | 21800 | 87.2% | 1.82 | Both | 500 | 2 | HRCU-A-CB (Split System: Heat Pump with Remote Outdoor Unit-Air-Source) | N/A
212979181 | Central Heat Pump | PAYNE HEATING AND COOLING | 38MURAQ24AB3* |  |  | CAP**3717AL* | PG80MS(A,L)A48070B** | 24000 |  |  | 17 | 8.5 | 25200 |  |  | 22200 | 88.1% | 1.86 | Both | 500 | 2 | HRCU-A-CB (Split System: Heat Pump with Remote Outdoor Unit-Air-Source) | N/A
212989191 | Central Heat Pump | PAYNE HEATING AND COOLING | 38MURAQ24AB3* |  |  | CAP**3717AL* | PG95MSUA48060B** | 24000 |  |  | 17 | 8.5 | 25600 |  |  | 22400 | 87.5% | 1.88 | Both | 500 | 2 | HRCU-A-CB (Split System: Heat Pump with Remote Outdoor Unit-Air-Source) | N/A
212984087 | Central Heat Pump | PAYNE HEATING AND COOLING | 38MURAQ24AB3* |  |  | CAP**3717AL* | PG92MSAA42060B** | 24000 |  |  | 17 | 8.5 | 25600 |  |  | 22400 | 87.5% | 1.88 | Both | 500 | 2 | HRCU-A-CB (Split System: Heat Pump with Remote Outdoor Unit-Air-Source) | N/A
212983558 | Central Heat Pump | PAYNE HEATING AND COOLING | 38MURAQ24AB3* |  |  | CAP**3617AL* | PG92MSAA36060A** | 24000 |  |  | 17 | 8.5 | 26400 |  |  | 23400 | 88.64% | 1.94 | Both | 500 | 2 | HRCU-A-CB (Split System: Heat Pump with Remote Outdoor Unit-Air-Source) | N/A
212979823 | Central Heat Pump | PAYNE HEATING AND COOLING | 38MURAQ24AB3* |  |  | CAP**2517AL* | PG80MS(A,L)A42090B** | 24200 |  |  | 17 | 8.5 | 25200 |  |  | 21800 | 86.51% | 1.82 | Both | 504.1667 | 2.0167 | HRCU-A-CB (Split System: Heat Pump with Remote Outdoor Unit-Air-Source) | N/A
212989143 | Central Heat Pump | PAYNE HEATING AND COOLING | 38MURAQ24AB3* |  |  | CAP**2517AL* | PG95MSUA48060B** | 24200 |  |  | 17 | 8.5 | 25200 |  |  | 21800 | 86.51% | 1.82 | Both | 504.1667 | 2.0167 | HRCU-A-CB (Split System: Heat Pump with Remote Outdoor Unit-Air-Source) | N/A
212977636 | Central Heat Pump | PAYNE HEATING AND COOLING | 38MURAQ24AB3* |  |  | CAP**3717AL* | PG80MS(A,L)A36045A** | 24200 |  |  | 17 | 8.5 | 25200 |  |  | 22000 | 87.3% | 1.84 | Both | 504.1667 | 2.0167 | HRCU-A-CB (Split System: Heat Pump with Remote Outdoor Unit-Air-Source) | N/A
212984039 | Central Heat Pump | PAYNE HEATING AND COOLING | 38MURAQ24AB3* |  |  | CAP**2517AL* | PG92MSAA42060B** | 24200 |  |  | 17 | 8.5 | 25200 |  |  | 21800 | 86.51% | 1.82 | Both | 504.1667 | 2.0167 | HRCU-A-CB (Split System: Heat Pump with Remote Outdoor Unit-Air-Source) | N/A
212971634 | Central Heat Pump | PAYNE HEATING AND COOLING | 38MURAQ24AB3* |  |  | CAP**2517AL* | PG80VTLB48070B** | 24200 |  |  | 17 | 8.5 | 25200 |  |  | 21600 | 85.71% | 1.82 | Both | 504.1667 | 2.0167 | HRCU-A-CB (Split System: Heat Pump with Remote Outdoor Unit-Air-Source) | N/A
212971997 | Central Heat Pump | PAYNE HEATING AND COOLING | 38MURAQ24AB3* |  |  | CAP**3717AL* | PG80VTLB48090B** | 24200 |  |  | 17 | 8.5 | 25200 |  |  | 22000 | 87.3% | 1.84 | Both | 504.1667 | 2.0167 | HRCU-A-CB (Split System: Heat Pump with Remote Outdoor Unit-Air-Source) | N/A
212977588 | Central Heat Pump | PAYNE HEATING AND COOLING | 38MURAQ24AB3* |  |  | CAP**2517AL* | PG80MS(A,L)A36045A** | 24200 |  |  | 17 | 8.5 | 25200 |  |  | 21800 | 86.51% | 1.82 | Both | 504.1667 | 2.0167 | HRCU-A-CB (Split System: Heat Pump with Remote Outdoor Unit-Air-Source) | N/A
212987425 | Central Heat Pump | PAYNE HEATING AND COOLING | 38MURAQ24AB3* |  |  | CAP**3717AL* | PG96MSAA48080B** | 24200 |  |  | 17 | 8.5 | 25200 |  |  | 22000 | 87.3% | 1.84 | Both | 504.1667 | 2.0167 | HRCU-A-CB (Split System: Heat Pump with Remote Outdoor Unit-Air-Source) | N/A
212988711 | Central Heat Pump | PAYNE HEATING AND COOLING | 38MURAQ24AB3* |  |  | CAP**3721AL* | PG95MSUA36040B** | 24200 |  |  | 17 | 8.5 | 25200 |  |  | 21400 | 84.92% | 1.8 | Both | 504.1667 | 2.0167 | HRCU-A-CB (Split System: Heat Pump with Remote Outdoor Unit-Air-Source) | N/A
212976060 | Central Heat Pump | PAYNE HEATING AND COOLING | 38MURAQ24AB3* |  |  | CAP**3717AL* | PG96VTAB48080B** | 24200 |  |  | 17 | 8.5 | 25800 |  |  | 22200 | 86.05% | 1.84 | Both | 504.1667 | 2.0167 | HRCU-A-CB (Split System: Heat Pump with Remote Outdoor Unit-Air-Source) | N/A
212983568 | Central Heat Pump | PAYNE HEATING AND COOLING | 38MURAQ24AB3* |  |  | CAP**3717AL* | PG92MSAA36060A** | 24200 |  |  | 17 | 8.5 | 25800 |  |  | 22200 | 86.05% | 1.84 | Both | 504.1667 | 2.0167 | HRCU-A-CB (Split System: Heat Pump with Remote Outdoor Unit-Air-Source) | N/A
212982314 | Central Heat Pump | PAYNE HEATING AND COOLING | 38MURAQ24AB3* |  |  | CAP**3721AL* | PG80MSUA36040B** | 24400 |  |  | 17 | 8.5 | 25200 |  |  | 21400 | 84.92% | 1.8 | Both | 508.3333 | 2.0333 | HRCU-A-CB (Split System: Heat Pump with Remote Outdoor Unit-Air-Source) | N/A
212981702 | Central Heat Pump | PAYNE HEATING AND COOLING | 38MURAQ24AB3* |  |  | CAP**2517AL* | PG80MSUA60100C** | 24400 |  |  | 17 | 8.5 | 25200 |  |  | 21600 | 85.71% | 1.8 | Both | 508.3333 | 2.0333 | HRCU-A-CB (Split System: Heat Pump with Remote Outdoor Unit-Air-Source) | N/A
212971981 | Central Heat Pump | PAYNE HEATING AND COOLING | 38MURAQ24AB3* |  |  | CAP**2517AL* | PG80VTLB48090B** | 24400 |  |  | 17 | 8.5 | 25200 |  |  | 21600 | 85.71% | 1.82 | Both | 508.3333 | 2.0333 | HRCU-A-CB (Split System: Heat Pump with Remote Outdoor Unit-Air-Source) | N/A
212981762 | Central Heat Pump | PAYNE HEATING AND COOLING | 38MURAQ24AB3* |  |  | CAP**3721AL* | PG80MSUA60100C** | 24400 |  |  | 17 | 8.5 | 25200 |  |  | 21400 | 84.92% | 1.78 | Both | 508.3333 | 2.0333 | HRCU-A-CB (Split System: Heat Pump with Remote Outdoor Unit-Air-Source) | N/A
212983528 | Central Heat Pump | PAYNE HEATING AND COOLING | 38MURAQ24AB3* |  |  | CAP**2517AL* | PG92MSAA36060A** | 24400 |  |  | 17 | 8.5 | 25400 |  |  | 21600 | 85.04% | 1.8 | Both | 508.3333 | 2.0333 | HRCU-A-CB (Split System: Heat Pump with Remote Outdoor Unit-Air-Source) | N/A
212978171 | Central Heat Pump | SMART COMFORT | DLCURAH24ABK |  |  | EN(A,D)4X24L14** | *80MS(N,L)0701412A* | 23200 |  |  | 17 | 8.5 | 26800 |  |  | 25400 | 94.78% | 2.14 | Both | 483.3333 | 1.9333 | HRCU-A-CB (Split System: Heat Pump with Remote Outdoor Unit-Air-Source) | N/A
212978183 | Central Heat Pump | SMART COMFORT | DLCURAH24ABK |  |  | EN(A,D)4X24L17** | *80MS(N,L)0701412A* | 23200 |  |  | 17 | 8.5 | 26800 |  |  | 25400 | 94.78% | 2.14 | Both | 483.3333 | 1.9333 | HRCU-A-CB (Split System: Heat Pump with Remote Outdoor Unit-Air-Source) | N/A
212969744 | Central Heat Pump | SMART COMFORT | DLCURAH24ABK |  |  | EA*4X24L17A* | *80VSL0451412B* | 23200 |  |  | 17 | 8.5 | 26800 |  |  | 27000 | 100.7% | 2.3 | Both | 483.3333 | 1.9333 | HRCU-A-CB (Split System: Heat Pump with Remote Outdoor Unit-Air-Source) | N/A
212971131 | Central Heat Pump | SMART COMFORT | DLCURAH24ABK |  |  | EA*4X24L17A* | *80VTL0451412B* | 23200 |  |  | 17 | 8.5 | 38500 |  |  | 27000 | 70.13% | 2.3 | Both | 483.3333 | 1.9333 | HRCU-A-CB (Split System: Heat Pump with Remote Outdoor Unit-Air-Source) | N/A
212987420 | Central Heat Pump | SMART COMFORT | DLCURAH24ABK |  |  | EA*4X36L21A* | *96MSN0801716A* | 23400 |  |  | 17 | 8.5 | 26000 |  |  | 24200 | 93.08% | 2.02 | Both | 487.5 | 1.95 | HRCU-A-CB (Split System: Heat Pump with Remote Outdoor Unit-Air-Source) | N/A
212971155 | Central Heat Pump | SMART COMFORT | DLCURAH24ABK |  |  | EA*4X30L14A* | *80VTL0451412B* | 23400 |  |  | 17 | 8.5 | 26200 |  |  | 25000 | 95.42% | 2.08 | Both | 487.5 | 1.95 | HRCU-A-CB (Split System: Heat Pump with Remote Outdoor Unit-Air-Source) | N/A
212973850 | Central Heat Pump | SMART COMFORT | DLCURAH24ABK |  |  | EA*4X30L17A* | *96VSN0801716B* | 23400 |  |  | 17 | 8.5 | 26200 |  |  | 25000 | 95.42% | 2.08 | Both | 487.5 | 1.95 | HRCU-A-CB (Split System: Heat Pump with Remote Outdoor Unit-Air-Source) | N/A
212969764 | Central Heat Pump | SMART COMFORT | DLCURAH24ABK |  |  | EA*4X30L14A* | *80VSL0451412B* | 23400 |  |  | 17 | 8.5 | 26200 |  |  | 25000 | 95.42% | 2.08 | Both | 487.5 | 1.95 | HRCU-A-CB (Split System: Heat Pump with Remote Outdoor Unit-Air-Source) | N/A
212972151 | Central Heat Pump | SMART COMFORT | DLCURAH24ABK |  |  | EN(A,D)4X36L21** | *80VTL0902120B* | 23400 |  |  | 17 | 8.5 | 26200 |  |  | 24600 | 93.89% | 2.06 | Both | 487.5 | 1.95 | HRCU-A-CB (Split System: Heat Pump with Remote Outdoor Unit-Air-Source) | N/A
212969774 | Central Heat Pump | SMART COMFORT | DLCURAH24ABK |  |  | EA*4X30L17A* | *80VSL0451412B* | 23400 |  |  | 17 | 8.5 | 26200 |  |  | 24800 | 94.66% | 2.08 | Both | 487.5 | 1.95 | HRCU-A-CB (Split System: Heat Pump with Remote Outdoor Unit-Air-Source) | N/A
212969804 | Central Heat Pump | SMART COMFORT | DLCURAH24ABK |  |  | EN(A,D)4X24L14** | *80VSL0451412B* | 23400 |  |  | 17 | 8.5 | 27000 |  |  | 25000 | 92.59% | 2.08 | Both | 487.5 | 1.95 | HRCU-A-CB (Split System: Heat Pump with Remote Outdoor Unit-Air-Source) | N/A
212971203 | Central Heat Pump | SMART COMFORT | DLCURAH24ABK |  |  | EN(A,D)4X24L14** | *80VTL0451412B* | 23400 |  |  | 17 | 8.5 | 27000 |  |  | 25000 | 92.59% | 2.08 | Both | 487.5 | 1.95 | HRCU-A-CB (Split System: Heat Pump with Remote Outdoor Unit-Air-Source) | N/A
212969814 | Central Heat Pump | SMART COMFORT | DLCURAH24ABK |  |  | EN(A,D)4X24L17** | *80VSL0451412B* | 23400 |  |  | 17 | 8.5 | 27000 |  |  | 25000 | 92.59% | 2.08 | Both | 487.5 | 1.95 | HRCU-A-CB (Split System: Heat Pump with Remote Outdoor Unit-Air-Source) | N/A
212971630 | Central Heat Pump | SMART COMFORT | DLCURAH24ABK |  |  | EA*4X24L17A* | *80VTL0701716B* | 23400 |  |  | 17 | 8.5 | 27000 |  |  | 26200 | 97.04% | 2.22 | Both | 487.5 | 1.95 | HRCU-A-CB (Split System: Heat Pump with Remote Outdoor Unit-Air-Source) | N/A
212977571 | Central Heat Pump | SMART COMFORT | DLCURAH24ABK |  |  | EA*4X24L14A* | *80MS(N,L)0451412A* | 23400 |  |  | 17 | 8.5 | 27000 |  |  | 26200 | 97.04% | 2.22 | Both | 487.5 | 1.95 | HRCU-A-CB (Split System: Heat Pump with Remote Outdoor Unit-Air-Source) | N/A
212976041 | Central Heat Pump | SMART COMFORT | DLCURAH24ABK |  |  | EA*4X36L17A* | *96VTN0801716B* | 23600 |  |  | 17 | 8.5 | 26000 |  |  | 24200 | 93.08% | 2.02 | Both | 491.6667 | 1.9667 | HRCU-A-CB (Split System: Heat Pump with Remote Outdoor Unit-Air-Source) | N/A
212969784 | Central Heat Pump | SMART COMFORT | DLCURAH24ABK |  |  | EA*4X36L17A* | *80VSL0451412B* | 23600 |  |  | 17 | 8.5 | 26000 |  |  | 24200 | 93.08% | 2 | Both | 491.6667 | 1.9667 | HRCU-A-CB (Split System: Heat Pump with Remote Outdoor Unit-Air-Source) | N/A
212971179 | Central Heat Pump | SMART COMFORT | DLCURAH24ABK |  |  | EA*4X36L17A* | *80VTL0451412B* | 23600 |  |  | 17 | 8.5 | 26000 |  |  | 24200 | 93.08% | 2 | Both | 491.6667 | 1.9667 | HRCU-A-CB (Split System: Heat Pump with Remote Outdoor Unit-Air-Source) | N/A
212975692 | Central Heat Pump | SMART COMFORT | DLCURAH24ABK |  |  | EA*4X36L17A* | *96VTN0601412B* | 23600 |  |  | 17 | 8.5 | 26200 |  |  | 24000 | 91.6% | 2 | Both | 491.6667 | 1.9667 | HRCU-A-CB (Split System: Heat Pump with Remote Outdoor Unit-Air-Source) | N/A
212974320 | Central Heat Pump | SMART COMFORT | DLCURAH24ABK |  |  | EA*4X36L21A* | *96VSN1002120B* | 23600 |  |  | 17 | 8.5 | 26200 |  |  | 24000 | 91.6% | 2 | Both | 491.6667 | 1.9667 | HRCU-A-CB (Split System: Heat Pump with Remote Outdoor Unit-Air-Source) | N/A
212972129 | Central Heat Pump | SMART COMFORT | DLCURAH24ABK |  |  | EA*4X36L21A* | *80VTL0902120B* | 23600 |  |  | 17 | 8.5 | 26200 |  |  | 24000 | 91.6% | 1.98 | Both | 491.6667 | 1.9667 | HRCU-A-CB (Split System: Heat Pump with Remote Outdoor Unit-Air-Source) | N/A
212989606 | Central Heat Pump | SMART COMFORT | DLCURAH24ABK |  |  | EA*4X36L21A* | *95MSU0802120A* | 23600 |  |  | 17 | 8.5 | 26200 |  |  | 23800 | 90.84% | 1.98 | Both | 491.6667 | 1.9667 | HRCU-A-CB (Split System: Heat Pump with Remote Outdoor Unit-Air-Source) | N/A
212977607 | Central Heat Pump | SMART COMFORT | DLCURAH24ABK |  |  | EA*4X30L14A* | *80MS(N,L)0451412A* | 23600 |  |  | 17 | 8.5 | 26400 |  |  | 24600 | 93.18% | 2.04 | Both | 491.6667 | 1.9667 | HRCU-A-CB (Split System: Heat Pump with Remote Outdoor Unit-Air-Source) | N/A
212979152 | Central Heat Pump | SMART COMFORT | DLCURAH24ABK |  |  | EA*4X30L17A* | *80MS(N,L)0701716A* | 23600 |  |  | 17 | 8.5 | 26400 |  |  | 24600 | 93.18% | 2.04 | Both | 491.6667 | 1.9667 | HRCU-A-CB (Split System: Heat Pump with Remote Outdoor Unit-Air-Source) | N/A
212984058 | Central Heat Pump | SMART COMFORT | DLCURAH24ABK |  |  | EA*4X30L17A* | *92MSN0601714A* | 23600 |  |  | 17 | 8.5 | 26400 |  |  | 24600 | 93.18% | 2.04 | Both | 491.6667 | 1.9667 | HRCU-A-CB (Split System: Heat Pump with Remote Outdoor Unit-Air-Source) | N/A
212979842 | Central Heat Pump | SMART COMFORT | DLCURAH24ABK |  |  | EA*4X30L17A* | *80MS(N,L)0901714A* | 23600 |  |  | 17 | 8.5 | 26400 |  |  | 24600 | 93.18% | 2.04 | Both | 491.6667 | 1.9667 | HRCU-A-CB (Split System: Heat Pump with Remote Outdoor Unit-Air-Source) | N/A
212987396 | Central Heat Pump | SMART COMFORT | DLCURAH24ABK |  |  | EA*4X30L17A* | *96MSN0801716A* | 23600 |  |  | 17 | 8.5 | 26400 |  |  | 24200 | 91.67% | 2.02 | Both | 491.6667 | 1.9667 | HRCU-A-CB (Split System: Heat Pump with Remote Outdoor Unit-Air-Source) | N/A
212984658 | Central Heat Pump | SMART COMFORT | DLCURAH24ABK |  |  | EN(A,D)4X24L17** | *92MSN0801716A* | 23600 |  |  | 17 | 8.5 | 27000 |  |  | 24400 | 90.37% | 2.02 | Both | 491.6667 | 1.9667 | HRCU-A-CB (Split System: Heat Pump with Remote Outdoor Unit-Air-Source) | N/A
212979854 | Central Heat Pump | SMART COMFORT | DLCURAH24ABK |  |  | EA*4X36L17A* | *80MS(N,L)0901714A* | 23800 |  |  | 17 | 8.5 | 26200 |  |  | 23800 | 90.84% | 1.98 | Both | 495.8333 | 1.9833 | HRCU-A-CB (Split System: Heat Pump with Remote Outdoor Unit-Air-Source) | N/A
212984070 | Central Heat Pump | SMART COMFORT | DLCURAH24ABK |  |  | EA*4X36L17A* | *92MSN0601714A* | 23800 |  |  | 17 | 8.5 | 26200 |  |  | 23800 | 90.84% | 1.98 | Both | 495.8333 | 1.9833 | HRCU-A-CB (Split System: Heat Pump with Remote Outdoor Unit-Air-Source) | N/A
212977631 | Central Heat Pump | SMART COMFORT | DLCURAH24ABK |  |  | EA*4X36L17A* | *80MS(N,L)0451412A* | 23800 |  |  | 17 | 8.5 | 26200 |  |  | 23800 | 90.84% | 1.96 | Both | 495.8333 | 1.9833 | HRCU-A-CB (Split System: Heat Pump with Remote Outdoor Unit-Air-Source) | N/A
212971674 | Central Heat Pump | SMART COMFORT | DLCURAH24ABK |  |  | EA*4X36L21A* | *80VTL0701716B* | 23800 |  |  | 17 | 8.5 | 26200 |  |  | 23600 | 90.08% | 1.96 | Both | 495.8333 | 1.9833 | HRCU-A-CB (Split System: Heat Pump with Remote Outdoor Unit-Air-Source) | N/A
212987408 | Central Heat Pump | SMART COMFORT | DLCURAH24ABK |  |  | EA*4X36L17A* | *96MSN0801716A* | 23800 |  |  | 17 | 8.5 | 26400 |  |  | 23600 | 89.39% | 1.96 | Both | 495.8333 | 1.9833 | HRCU-A-CB (Split System: Heat Pump with Remote Outdoor Unit-Air-Source) | N/A
212989198 | Central Heat Pump | SMART COMFORT | DLCURAH24ABK |  |  | EA*4X37L17A* | *95MSU0601716A* | 24000 |  |  | 17 | 8.5 | 25600 |  |  | 22400 | 87.5% | 1.88 | Both | 500 | 2 | HRCU-A-CB (Split System: Heat Pump with Remote Outdoor Unit-Air-Source) | N/A
212974100 | Central Heat Pump | SMART COMFORT | DLCURAH24ABK |  |  | EA*4X36L21A* | *96VSN0802120B* | 24000 |  |  | 17 | 8.5 | 26400 |  |  | 23400 | 88.64% | 1.94 | Both | 500 | 2 | HRCU-A-CB (Split System: Heat Pump with Remote Outdoor Unit-Air-Source) | N/A
212979830 | Central Heat Pump | SMART COMFORT | DLCURAH24ABK |  |  | EA*4X25L17A* | *80MS(N,L)0901714A* | 24200 |  |  | 17 | 8.5 | 25200 |  |  | 21800 | 86.51% | 1.82 | Both | 504.1667 | 2.0167 | HRCU-A-CB (Split System: Heat Pump with Remote Outdoor Unit-Air-Source) | N/A
212984046 | Central Heat Pump | SMART COMFORT | DLCURAH24ABK |  |  | EA*4X25L17A* | *92MSN0601714A* | 24200 |  |  | 17 | 8.5 | 25200 |  |  | 21800 | 86.51% | 1.82 | Both | 504.1667 | 2.0167 | HRCU-A-CB (Split System: Heat Pump with Remote Outdoor Unit-Air-Source) | N/A
212969794 | Central Heat Pump | SMART COMFORT | DLCURAH24ABK |  |  | EA*4X37L17A* | *80VSL0451412B* | 24200 |  |  | 17 | 8.5 | 25200 |  |  | 22000 | 87.3% | 1.84 | Both | 504.1667 | 2.0167 | HRCU-A-CB (Split System: Heat Pump with Remote Outdoor Unit-Air-Source) | N/A
212971641 | Central Heat Pump | SMART COMFORT | DLCURAH24ABK |  |  | EA*4X25L17A* | *80VTL0701716B* | 24200 |  |  | 17 | 8.5 | 25200 |  |  | 21600 | 85.71% | 1.82 | Both | 504.1667 | 2.0167 | HRCU-A-CB (Split System: Heat Pump with Remote Outdoor Unit-Air-Source) | N/A
212971191 | Central Heat Pump | SMART COMFORT | DLCURAH24ABK |  |  | EA*4X37L17A* | *80VTL0451412B* | 24200 |  |  | 17 | 8.5 | 25200 |  |  | 22000 | 87.3% | 1.84 | Both | 504.1667 | 2.0167 | HRCU-A-CB (Split System: Heat Pump with Remote Outdoor Unit-Air-Source) | N/A
212977595 | Central Heat Pump | SMART COMFORT | DLCURAH24ABK |  |  | EA*4X25L17A* | *80MS(N,L)0451412A* | 24200 |  |  | 17 | 8.5 | 25200 |  |  | 21800 | 86.51% | 1.82 | Both | 504.1667 | 2.0167 | HRCU-A-CB (Split System: Heat Pump with Remote Outdoor Unit-Air-Source) | N/A
212973880 | Central Heat Pump | SMART COMFORT | DLCURAH24ABK |  |  | EA*4X37L17A* | *96VSN0801716B* | 24200 |  |  | 17 | 8.5 | 25800 |  |  | 22200 | 86.05% | 1.84 | Both | 504.1667 | 2.0167 | HRCU-A-CB (Split System: Heat Pump with Remote Outdoor Unit-Air-Source) | N/A
212976067 | Central Heat Pump | SMART COMFORT | DLCURAH24ABK |  |  | EA*4X37L17A* | *96VTN0801716B* | 24200 |  |  | 17 | 8.5 | 25800 |  |  | 22200 | 86.05% | 1.84 | Both | 504.1667 | 2.0167 | HRCU-A-CB (Split System: Heat Pump with Remote Outdoor Unit-Air-Source) | N/A
212982261 | Central Heat Pump | SMART COMFORT | DLCURAH24ABK |  |  | EA*4X25L17A* | *80MSU0401712A* | 24400 |  |  | 17 | 8.5 | 25200 |  |  | 21600 | 85.71% | 1.82 | Both | 508.3333 | 2.0333 | HRCU-A-CB (Split System: Heat Pump with Remote Outdoor Unit-Air-Source) | N/A
212982321 | Central Heat Pump | SMART COMFORT | DLCURAH24ABK |  |  | EA*4X37L21A* | *80MSU0401712A* | 24400 |  |  | 17 | 8.5 | 25200 |  |  | 21400 | 84.92% | 1.8 | Both | 508.3333 | 2.0333 | HRCU-A-CB (Split System: Heat Pump with Remote Outdoor Unit-Air-Source) | N/A
212981709 | Central Heat Pump | SMART COMFORT | DLCURAH24ABK |  |  | EA*4X25L17A* | *80MSU1002120A* | 24400 |  |  | 17 | 8.5 | 25200 |  |  | 21600 | 85.71% | 1.8 | Both | 508.3333 | 2.0333 | HRCU-A-CB (Split System: Heat Pump with Remote Outdoor Unit-Air-Source) | N/A
212987384 | Central Heat Pump | SMART COMFORT | DLCURAH24ABK |  |  | EA*4X25L17A* | *96MSN0801716A* | 24400 |  |  | 17 | 8.5 | 25200 |  |  | 21600 | 85.71% | 1.8 | Both | 508.3333 | 2.0333 | HRCU-A-CB (Split System: Heat Pump with Remote Outdoor Unit-Air-Source) | N/A
212981769 | Central Heat Pump | SMART COMFORT | DLCURAH24ABK |  |  | EA*4X37L21A* | *80MSU1002120A* | 24400 |  |  | 17 | 8.5 | 25200 |  |  | 21400 | 84.92% | 1.78 | Both | 508.3333 | 2.0333 | HRCU-A-CB (Split System: Heat Pump with Remote Outdoor Unit-Air-Source) | N/A
212973840 | Central Heat Pump | SMART COMFORT | DLCURAH24ABK |  |  | EA*4X25L17A* | *96VSN0801716B* | 24400 |  |  | 17 | 8.5 | 25400 |  |  | 21600 | 85.04% | 1.8 | Both | 508.3333 | 2.0333 | HRCU-A-CB (Split System: Heat Pump with Remote Outdoor Unit-Air-Source) | N/A
212976015 | Central Heat Pump | SMART COMFORT | DLCURAH24ABK |  |  | EA*4X25L17A* | *96VTN0801716B* | 24400 |  |  | 17 | 8.5 | 25400 |  |  | 21600 | 85.04% | 1.8 | Both | 508.3333 | 2.0333 | HRCU-A-CB (Split System: Heat Pump with Remote Outdoor Unit-Air-Source) | N/A
212969735 | Central Heat Pump | TEMPSTAR | DLCURAH24ABK |  |  | EA*4X24L14A* | *80VSL0451412B* | 23200 |  |  | 17 | 8.5 | 26800 |  |  | 27000 | 100.7% | 2.3 | Both | 483.3333 | 1.9333 | HRCU-A-CB (Split System: Heat Pump with Remote Outdoor Unit-Air-Source) | N/A
212978172 | Central Heat Pump | TEMPSTAR | DLCURAH24ABK |  |  | EN(A,D)4X24L14** | *80MS(N,L)0701412A* | 23200 |  |  | 17 | 8.5 | 26800 |  |  | 25400 | 94.78% | 2.14 | Both | 483.3333 | 1.9333 | HRCU-A-CB (Split System: Heat Pump with Remote Outdoor Unit-Air-Source) | N/A
212978184 | Central Heat Pump | TEMPSTAR | DLCURAH24ABK |  |  | EN(A,D)4X24L17** | *80MS(N,L)0701412A* | 23200 |  |  | 17 | 8.5 | 26800 |  |  | 25400 | 94.78% | 2.14 | Both | 483.3333 | 1.9333 | HRCU-A-CB (Split System: Heat Pump with Remote Outdoor Unit-Air-Source) | N/A
212981734 | Central Heat Pump | TEMPSTAR | DLCURAH24ABK |  |  | EA*4X36L17A* | *80MSU1002120A* | 23400 |  |  | 17 | 8.5 | 26000 |  |  | 24400 | 93.85% | 2.02 | Both | 487.5 | 1.95 | HRCU-A-CB (Split System: Heat Pump with Remote Outdoor Unit-Air-Source) | N/A
212969765 | Central Heat Pump | TEMPSTAR | DLCURAH24ABK |  |  | EA*4X30L14A* | *80VSL0451412B* | 23400 |  |  | 17 | 8.5 | 26200 |  |  | 24800 | 94.66% | 2.08 | Both | 487.5 | 1.95 | HRCU-A-CB (Split System: Heat Pump with Remote Outdoor Unit-Air-Source) | N/A
212973851 | Central Heat Pump | TEMPSTAR | DLCURAH24ABK |  |  | EA*4X30L17A* | *96VSN0801716B* | 23400 |  |  | 17 | 8.5 | 26200 |  |  | 24200 | 92.37% | 2.02 | Both | 487.5 | 1.95 | HRCU-A-CB (Split System: Heat Pump with Remote Outdoor Unit-Air-Source) | N/A
212976029 | Central Heat Pump | TEMPSTAR | DLCURAH24ABK |  |  | EA*4X30L17A* | *96VTN0801716B* | 23400 |  |  | 17 | 8.5 | 26200 |  |  | 25000 | 95.42% | 2.08 | Both | 487.5 | 1.95 | HRCU-A-CB (Split System: Heat Pump with Remote Outdoor Unit-Air-Source) | N/A
212971168 | Central Heat Pump | TEMPSTAR | DLCURAH24ABK |  |  | EA*4X30L17A* | *80VTL0451412B* | 23400 |  |  | 17 | 8.5 | 26200 |  |  | 24800 | 94.66% | 2.08 | Both | 487.5 | 1.95 | HRCU-A-CB (Split System: Heat Pump with Remote Outdoor Unit-Air-Source) | N/A
212978124 | Central Heat Pump | TEMPSTAR | DLCURAH24ABK |  |  | EA*4X30L14A* | *80MS(N,L)0701412A* | 23400 |  |  | 17 | 8.5 | 26200 |  |  | 24800 | 94.66% | 2.08 | Both | 487.5 | 1.95 | HRCU-A-CB (Split System: Heat Pump with Remote Outdoor Unit-Air-Source) | N/A
212984035 | Central Heat Pump | TEMPSTAR | DLCURAH24ABK |  |  | EA*4X24L17A* | *92MSN0601714A* | 23400 |  |  | 17 | 8.5 | 26800 |  |  | 26400 | 98.51% | 2.24 | Both | 487.5 | 1.95 | HRCU-A-CB (Split System: Heat Pump with Remote Outdoor Unit-Air-Source) | N/A
212969815 | Central Heat Pump | TEMPSTAR | DLCURAH24ABK |  |  | EN(A,D)4X24L17** | *80VSL0451412B* | 23400 |  |  | 17 | 8.5 | 27000 |  |  | 24400 | 90.37% | 2.04 | Both | 487.5 | 1.95 | HRCU-A-CB (Split System: Heat Pump with Remote Outdoor Unit-Air-Source) | N/A
212970565 | Central Heat Pump | TEMPSTAR | DLCURAH24ABK |  |  | EN(A,D)4X36L21** | *80VSL0902120B* | 23400 |  |  | 17 | 8.5 | 38500 |  |  | 28000 | 72.73% | 1.78 | Both | 487.5 | 1.95 | HRCU-A-CB (Split System: Heat Pump with Remote Outdoor Unit-Air-Source) | N/A
212976042 | Central Heat Pump | TEMPSTAR | DLCURAH24ABK |  |  | EA*4X36L17A* | *96VTN0801716B* | 23600 |  |  | 17 | 8.5 | 26000 |  |  | 24200 | 93.08% | 2.02 | Both | 491.6667 | 1.9667 | HRCU-A-CB (Split System: Heat Pump with Remote Outdoor Unit-Air-Source) | N/A
212969785 | Central Heat Pump | TEMPSTAR | DLCURAH24ABK |  |  | EA*4X36L17A* | *80VSL0451412B* | 23600 |  |  | 17 | 8.5 | 26000 |  |  | 22000 | 84.62% | 1.84 | Both | 491.6667 | 1.9667 | HRCU-A-CB (Split System: Heat Pump with Remote Outdoor Unit-Air-Source) | N/A
212971180 | Central Heat Pump | TEMPSTAR | DLCURAH24ABK |  |  | EA*4X36L17A* | *80VTL0451412B* | 23600 |  |  | 17 | 8.5 | 26000 |  |  | 24200 | 93.08% | 2 | Both | 491.6667 | 1.9667 | HRCU-A-CB (Split System: Heat Pump with Remote Outdoor Unit-Air-Source) | N/A
212977620 | Central Heat Pump | TEMPSTAR | DLCURAH24ABK |  |  | EA*4X30L17A* | *80MS(N,L)0451412A* | 23600 |  |  | 17 | 8.5 | 26000 |  |  | 24000 | 92.31% | 2 | Both | 491.6667 | 1.9667 | HRCU-A-CB (Split System: Heat Pump with Remote Outdoor Unit-Air-Source) | N/A
212971653 | Central Heat Pump | TEMPSTAR | DLCURAH24ABK |  |  | EA*4X30L17A* | *80VTL0701716B* | 23600 |  |  | 17 | 8.5 | 26000 |  |  | 23800 | 91.54% | 1.98 | Both | 491.6667 | 1.9667 | HRCU-A-CB (Split System: Heat Pump with Remote Outdoor Unit-Air-Source) | N/A
212973581 | Central Heat Pump | TEMPSTAR | DLCURAH24ABK |  |  | EA*4X36L17A* | *96VSN0601412B* | 23600 |  |  | 17 | 8.5 | 26200 |  |  | 22400 | 85.5% | 1.86 | Both | 491.6667 | 1.9667 | HRCU-A-CB (Split System: Heat Pump with Remote Outdoor Unit-Air-Source) | N/A
212974321 | Central Heat Pump | TEMPSTAR | DLCURAH24ABK |  |  | EA*4X36L21A* | *96VSN1002120B* | 23600 |  |  | 17 | 8.5 | 26200 |  |  | 21200 | 80.92% | 1.8 | Both | 491.6667 | 1.9667 | HRCU-A-CB (Split System: Heat Pump with Remote Outdoor Unit-Air-Source) | N/A
212976055 | Central Heat Pump | TEMPSTAR | DLCURAH24ABK |  |  | EA*4X36L21A* | *96VTN0801716B* | 23600 |  |  | 17 | 8.5 | 26200 |  |  | 24000 | 91.6% | 2 | Both | 491.6667 | 1.9667 | HRCU-A-CB (Split System: Heat Pump with Remote Outdoor Unit-Air-Source) | N/A
212975693 | Central Heat Pump | TEMPSTAR | DLCURAH24ABK |  |  | EA*4X36L17A* | *96VTN0601412B* | 23600 |  |  | 17 | 8.5 | 26200 |  |  | 22400 | 85.5% | 1.86 | Both | 491.6667 | 1.9667 | HRCU-A-CB (Split System: Heat Pump with Remote Outdoor Unit-Air-Source) | N/A
212981746 | Central Heat Pump | TEMPSTAR | DLCURAH24ABK |  |  | EA*4X36L21A* | *80MSU1002120A* | 23600 |  |  | 17 | 8.5 | 26200 |  |  | 24000 | 91.6% | 2 | Both | 491.6667 | 1.9667 | HRCU-A-CB (Split System: Heat Pump with Remote Outdoor Unit-Air-Source) | N/A
212972130 | Central Heat Pump | TEMPSTAR | DLCURAH24ABK |  |  | EA*4X36L21A* | *80VTL0902120B* | 23600 |  |  | 17 | 8.5 | 26200 |  |  | 21400 | 81.68% | 1.8 | Both | 491.6667 | 1.9667 | HRCU-A-CB (Split System: Heat Pump with Remote Outdoor Unit-Air-Source) | N/A
212979153 | Central Heat Pump | TEMPSTAR | DLCURAH24ABK |  |  | EA*4X30L17A* | *80MS(N,L)0701716A* | 23600 |  |  | 17 | 8.5 | 26400 |  |  | 24600 | 93.18% | 2.04 | Both | 491.6667 | 1.9667 | HRCU-A-CB (Split System: Heat Pump with Remote Outdoor Unit-Air-Source) | N/A
212984059 | Central Heat Pump | TEMPSTAR | DLCURAH24ABK |  |  | EA*4X30L17A* | *92MSN0601714A* | 23600 |  |  | 17 | 8.5 | 26400 |  |  | 24600 | 93.18% | 2.04 | Both | 491.6667 | 1.9667 | HRCU-A-CB (Split System: Heat Pump with Remote Outdoor Unit-Air-Source) | N/A
212989163 | Central Heat Pump | TEMPSTAR | DLCURAH24ABK |  |  | EA*4X30L17A* | *95MSU0601716A* | 23600 |  |  | 17 | 8.5 | 26400 |  |  | 24600 | 93.18% | 2.04 | Both | 491.6667 | 1.9667 | HRCU-A-CB (Split System: Heat Pump with Remote Outdoor Unit-Air-Source) | N/A
212984659 | Central Heat Pump | TEMPSTAR | DLCURAH24ABK |  |  | EN(A,D)4X24L17** | *92MSN0801716A* | 23600 |  |  | 17 | 8.5 | 27000 |  |  | 24400 | 90.37% | 2.02 | Both | 491.6667 | 1.9667 | HRCU-A-CB (Split System: Heat Pump with Remote Outdoor Unit-Air-Source) | N/A
212971664 | Central Heat Pump | TEMPSTAR | DLCURAH24ABK |  |  | EA*4X36L17A* | *80VTL0701716B* | 23800 |  |  | 17 | 8.5 | 26200 |  |  | 23600 | 90.08% | 1.96 | Both | 495.8333 | 1.9833 | HRCU-A-CB (Split System: Heat Pump with Remote Outdoor Unit-Air-Source) | N/A
212987806 | Central Heat Pump | TEMPSTAR | DLCURAH24ABK |  |  | EA*4X36L21A* | *96MSN0802120A* | 23800 |  |  | 17 | 8.5 | 26200 |  |  | 21600 | 82.44% | 1.82 | Both | 495.8333 | 1.9833 | HRCU-A-CB (Split System: Heat Pump with Remote Outdoor Unit-Air-Source) | N/A
212975660 | Central Heat Pump | TEMPSTAR | DLCURAH24ABK |  |  | EA*4X25L17A* | *96VTN0601412B* | 24000 |  |  | 17 | 8.5 | 25000 |  |  | 25000 | 100% | 2.08 | Both | 500 | 2 | HRCU-A-CB (Split System: Heat Pump with Remote Outdoor Unit-Air-Source) | N/A
212973551 | Central Heat Pump | TEMPSTAR | DLCURAH24ABK |  |  | EA*4X25L17A* | *96VSN0601412B* | 24000 |  |  | 17 | 8.5 | 25000 |  |  | 25000 | 100% | 2.08 | Both | 500 | 2 | HRCU-A-CB (Split System: Heat Pump with Remote Outdoor Unit-Air-Source) | N/A
212979189 | Central Heat Pump | TEMPSTAR | DLCURAH24ABK |  |  | EA*4X37L17A* | *80MS(N,L)0701716A* | 24000 |  |  | 17 | 8.5 | 25200 |  |  | 22200 | 88.1% | 1.86 | Both | 500 | 2 | HRCU-A-CB (Split System: Heat Pump with Remote Outdoor Unit-Air-Source) | N/A
212971686 | Central Heat Pump | TEMPSTAR | DLCURAH24ABK |  |  | EA*4X37L17A* | *80VTL0701716B* | 24000 |  |  | 17 | 8.5 | 25200 |  |  | 21600 | 85.71% | 1.82 | Both | 500 | 2 | HRCU-A-CB (Split System: Heat Pump with Remote Outdoor Unit-Air-Source) | N/A
212984095 | Central Heat Pump | TEMPSTAR | DLCURAH24ABK |  |  | EA*4X37L17A* | *92MSN0601714A* | 24000 |  |  | 17 | 8.5 | 25600 |  |  | 22400 | 87.5% | 1.88 | Both | 500 | 2 | HRCU-A-CB (Split System: Heat Pump with Remote Outdoor Unit-Air-Source) | N/A
212989199 | Central Heat Pump | TEMPSTAR | DLCURAH24ABK |  |  | EA*4X37L17A* | *95MSU0601716A* | 24000 |  |  | 17 | 8.5 | 25600 |  |  | 22400 | 87.5% | 1.88 | Both | 500 | 2 | HRCU-A-CB (Split System: Heat Pump with Remote Outdoor Unit-Air-Source) | N/A
212983565 | Central Heat Pump | TEMPSTAR | DLCURAH24ABK |  |  | EA*4X36L17A* | *92MSN0601412A* | 24000 |  |  | 17 | 8.5 | 26400 |  |  | 22200 | 84.09% | 1.84 | Both | 500 | 2 | HRCU-A-CB (Split System: Heat Pump with Remote Outdoor Unit-Air-Source) | N/A
212976398 | Central Heat Pump | TEMPSTAR | DLCURAH24ABK |  |  | EA*4X36L21A* | *96VTN0802120B* | 24000 |  |  | 17 | 8.5 | 26400 |  |  | 21400 | 81.06% | 1.8 | Both | 500 | 2 | HRCU-A-CB (Split System: Heat Pump with Remote Outdoor Unit-Air-Source) | N/A
212979831 | Central Heat Pump | TEMPSTAR | DLCURAH24ABK |  |  | EA*4X25L17A* | *80MS(N,L)0901714A* | 24200 |  |  | 17 | 8.5 | 25200 |  |  | 21800 | 86.51% | 1.82 | Both | 504.1667 | 2.0167 | HRCU-A-CB (Split System: Heat Pump with Remote Outdoor Unit-Air-Source) | N/A
212989151 | Central Heat Pump | TEMPSTAR | DLCURAH24ABK |  |  | EA*4X25L17A* | *95MSU0601716A* | 24200 |  |  | 17 | 8.5 | 25200 |  |  | 21800 | 86.51% | 1.82 | Both | 504.1667 | 2.0167 | HRCU-A-CB (Split System: Heat Pump with Remote Outdoor Unit-Air-Source) | N/A
212977644 | Central Heat Pump | TEMPSTAR | DLCURAH24ABK |  |  | EA*4X37L17A* | *80MS(N,L)0451412A* | 24200 |  |  | 17 | 8.5 | 25200 |  |  | 22000 | 87.3% | 1.84 | Both | 504.1667 | 2.0167 | HRCU-A-CB (Split System: Heat Pump with Remote Outdoor Unit-Air-Source) | N/A
212984047 | Central Heat Pump | TEMPSTAR | DLCURAH24ABK |  |  | EA*4X25L17A* | *92MSN0601714A* | 24200 |  |  | 17 | 8.5 | 25200 |  |  | 21800 | 86.51% | 1.82 | Both | 504.1667 | 2.0167 | HRCU-A-CB (Split System: Heat Pump with Remote Outdoor Unit-Air-Source) | N/A
212971192 | Central Heat Pump | TEMPSTAR | DLCURAH24ABK |  |  | EA*4X37L17A* | *80VTL0451412B* | 24200 |  |  | 17 | 8.5 | 25200 |  |  | 22000 | 87.3% | 1.84 | Both | 504.1667 | 2.0167 | HRCU-A-CB (Split System: Heat Pump with Remote Outdoor Unit-Air-Source) | N/A
212969795 | Central Heat Pump | TEMPSTAR | DLCURAH24ABK |  |  | EA*4X37L17A* | *80VSL0451412B* | 24200 |  |  | 17 | 8.5 | 25200 |  |  | 25000 | 99.21% | 2.08 | Both | 504.1667 | 2.0167 | HRCU-A-CB (Split System: Heat Pump with Remote Outdoor Unit-Air-Source) | N/A
212988719 | Central Heat Pump | TEMPSTAR | DLCURAH24ABK |  |  | EA*4X37L21A* | *95MSU0401712A* | 24200 |  |  | 17 | 8.5 | 25200 |  |  | 21400 | 84.92% | 1.8 | Both | 504.1667 | 2.0167 | HRCU-A-CB (Split System: Heat Pump with Remote Outdoor Unit-Air-Source) | N/A
212987433 | Central Heat Pump | TEMPSTAR | DLCURAH24ABK |  |  | EA*4X37L17A* | *96MSN0801716A* | 24200 |  |  | 17 | 8.5 | 25200 |  |  | 22000 | 87.3% | 1.84 | Both | 504.1667 | 2.0167 | HRCU-A-CB (Split System: Heat Pump with Remote Outdoor Unit-Air-Source) | N/A
212983575 | Central Heat Pump | TEMPSTAR | DLCURAH24ABK |  |  | EA*4X37L17A* | *92MSN0601412A* | 24200 |  |  | 17 | 8.5 | 25800 |  |  | 24600 | 95.35% | 2.04 | Both | 504.1667 | 2.0167 | HRCU-A-CB (Split System: Heat Pump with Remote Outdoor Unit-Air-Source) | N/A
212981710 | Central Heat Pump | TEMPSTAR | DLCURAH24ABK |  |  | EA*4X25L17A* | *80MSU1002120A* | 24400 |  |  | 17 | 8.5 | 25200 |  |  | 21600 | 85.71% | 1.8 | Both | 508.3333 | 2.0333 | HRCU-A-CB (Split System: Heat Pump with Remote Outdoor Unit-Air-Source) | N/A
212976016 | Central Heat Pump | TEMPSTAR | DLCURAH24ABK |  |  | EA*4X25L17A* | *96VTN0801716B* | 24400 |  |  | 17 | 8.5 | 25400 |  |  | 21600 | 85.04% | 1.8 | Both | 508.3333 | 2.0333 | HRCU-A-CB (Split System: Heat Pump with Remote Outdoor Unit-Air-Source) | N/A
213296569 | Central Heat Pump | YORK | HMH72B341 |  |  | XAHC36DBCN1 | Y91E080B12SMPS1 | 33200 |  |  | 17 | 8.5 | 32000 |  |  | 22400 | 70% | 1.8 | Both | 691.6667 | 2.7667 | HRCU-A-CB (Split System: Heat Pump with Remote Outdoor Unit-Air-Source) | N/A
213296703 | Central Heat Pump | YORK | HMH72B341 |  |  | XAFC36DBCN1 | Y91E080B12SMPS1 | 33200 |  |  | 17 | 8.5 | 32200 |  |  | 22600 | 70.19% | 1.8 | Both | 691.6667 | 2.7667 | HRCU-A-CB (Split System: Heat Pump with Remote Outdoor Unit-Air-Source) | N/A
213296614 | Central Heat Pump | YORK | HMH72B341 |  |  | XAFB36DBCN1 | Y91E080B12SMPS1 | 33200 |  |  | 17 | 8.5 | 32200 |  |  | 22600 | 70.19% | 1.8 | Both | 691.6667 | 2.7667 | HRCU-A-CB (Split System: Heat Pump with Remote Outdoor Unit-Air-Source) | N/A
213296736 | Central Heat Pump | YORK | HMH72B341 |  |  | XAFC36DBCN1 | Y91E080C16SMPS1 | 33400 |  |  | 17 | 8.5 | 32000 |  |  | 22400 | 70% | 1.8 | Both | 695.8333 | 2.7833 | HRCU-A-CB (Split System: Heat Pump with Remote Outdoor Unit-Air-Source) | N/A
213296652 | Central Heat Pump | YORK | HMH72B341 |  |  | XAFC36DBCN1 | Y91E080C20SMPS1 | 33800 |  |  | 17 | 8.5 | 32800 |  |  | 23000 | 70.12% | 1.8 | Both | 704.1667 | 2.8167 | HRCU-A-CB (Split System: Heat Pump with Remote Outdoor Unit-Air-Source) | N/A
213296701 | Central Heat Pump | YORK | HMH72B341 |  |  | XAHC36DBCN1 | Y91E080C20SMPS1 | 33800 |  |  | 17 | 8.5 | 32800 |  |  | 23000 | 70.12% | 1.8 | Both | 704.1667 | 2.8167 | HRCU-A-CB (Split System: Heat Pump with Remote Outdoor Unit-Air-Source) | N/A
212978656 | Central Heat Pump | AIRQUEST | DLCURAH24ABK |  |  | EA*4X36L17A* | *80MS(N,L)0701712A* | 23600 |  |  | 17.5 | 8.5 | 26000 |  |  | 24200 | 93.08% | 2.02 | Both | 491.6667 | 1.9667 | HRCU-A-CB (Split System: Heat Pump with Remote Outdoor Unit-Air-Source) | N/A
212976666 | Central Heat Pump | AIRQUEST | DLCURAH24ABK |  |  | EA*4X36L21A* | *96VTN1002120B* | 23600 |  |  | 17.5 | 8.5 | 26200 |  |  | 23800 | 90.84% | 1.98 | Both | 491.6667 | 1.9667 | HRCU-A-CB (Split System: Heat Pump with Remote Outdoor Unit-Air-Source) | N/A
212980985 | Central Heat Pump | AIRQUEST | DLCURAH24ABK |  |  | EA*4X36L21A* | *80MS(N,L)1102120A* | 23600 |  |  | 17.5 | 8.5 | 26200 |  |  | 23800 | 90.84% | 2 | Both | 491.6667 | 1.9667 | HRCU-A-CB (Split System: Heat Pump with Remote Outdoor Unit-Air-Source) | N/A
212984616 | Central Heat Pump | AIRQUEST | DLCURAH24ABK |  |  | EA*4X36L21A* | *92MSN0801716A* | 23800 |  |  | 17.5 | 8.5 | 26200 |  |  | 23800 | 90.84% | 2 | Both | 495.8333 | 1.9833 | HRCU-A-CB (Split System: Heat Pump with Remote Outdoor Unit-Air-Source) | N/A
212979170 | Central Heat Pump | AIRQUEST | DLCURAH24ABK |  |  | EA*4X36L21A* | *80MS(N,L)0701716A* | 23800 |  |  | 17.5 | 8.5 | 26200 |  |  | 23600 | 90.08% | 1.98 | Both | 495.8333 | 1.9833 | HRCU-A-CB (Split System: Heat Pump with Remote Outdoor Unit-Air-Source) | N/A
212979860 | Central Heat Pump | AIRQUEST | DLCURAH24ABK |  |  | EA*4X36L21A* | *80MS(N,L)0901714A* | 23800 |  |  | 17.5 | 8.5 | 26200 |  |  | 23600 | 90.08% | 1.98 | Both | 495.8333 | 1.9833 | HRCU-A-CB (Split System: Heat Pump with Remote Outdoor Unit-Air-Source) | N/A
212989180 | Central Heat Pump | AIRQUEST | DLCURAH24ABK |  |  | EA*4X36L21A* | *95MSU0601716A* | 23800 |  |  | 17.5 | 8.5 | 26200 |  |  | 23800 | 90.84% | 1.98 | Both | 495.8333 | 1.9833 | HRCU-A-CB (Split System: Heat Pump with Remote Outdoor Unit-Air-Source) | N/A
212984076 | Central Heat Pump | AIRQUEST | DLCURAH24ABK |  |  | EA*4X36L21A* | *92MSN0601714A* | 23800 |  |  | 17.5 | 8.5 | 26200 |  |  | 23600 | 90.08% | 1.96 | Both | 495.8333 | 1.9833 | HRCU-A-CB (Split System: Heat Pump with Remote Outdoor Unit-Air-Source) | N/A
212985338 | Central Heat Pump | AIRQUEST | DLCURAH24ABK |  |  | EA*4X36L21A* | *92MSN1002120A* | 23800 |  |  | 17.5 | 8.5 | 26200 |  |  | 23600 | 90.08% | 1.96 | Both | 495.8333 | 1.9833 | HRCU-A-CB (Split System: Heat Pump with Remote Outdoor Unit-Air-Source) | N/A
212984580 | Central Heat Pump | AIRQUEST | DLCURAH24ABK |  |  | EA*4X25L17A* | *92MSN0801716A* | 24000 |  |  | 17.5 | 8.5 | 25000 |  |  | 21800 | 87.2% | 1.84 | Both | 500 | 2 | HRCU-A-CB (Split System: Heat Pump with Remote Outdoor Unit-Air-Source) | N/A
212969748 | Central Heat Pump | AIRQUEST | DLCURAH24ABK |  |  | EA*4X25L17A* | *80VSL0451412B* | 24000 |  |  | 17.5 | 8.5 | 25000 |  |  | 21800 | 87.2% | 1.82 | Both | 500 | 2 | HRCU-A-CB (Split System: Heat Pump with Remote Outdoor Unit-Air-Source) | N/A
212980588 | Central Heat Pump | AIRQUEST | DLCURAH24ABK |  |  | EA*4X37L21A* | *80MS(N,L)0902120A* | 24000 |  |  | 17.5 | 8.5 | 25200 |  |  | 21800 | 86.51% | 1.82 | Both | 500 | 2 | HRCU-A-CB (Split System: Heat Pump with Remote Outdoor Unit-Air-Source) | N/A
212989612 | Central Heat Pump | AIRQUEST | DLCURAH24ABK |  |  | EA*4X37L21A* | *95MSU0802120A* | 24000 |  |  | 17.5 | 8.5 | 25200 |  |  | 21800 | 86.51% | 1.82 | Both | 500 | 2 | HRCU-A-CB (Split System: Heat Pump with Remote Outdoor Unit-Air-Source) | N/A
212978153 | Central Heat Pump | AIRQUEST | DLCURAH24ABK |  |  | EA*4X37L17A* | *80MS(N,L)0701412A* | 24000 |  |  | 17.5 | 8.5 | 25200 |  |  | 22200 | 88.1% | 1.86 | Both | 500 | 2 | HRCU-A-CB (Split System: Heat Pump with Remote Outdoor Unit-Air-Source) | N/A
212972401 | Central Heat Pump | AIRQUEST | DLCURAH24ABK |  |  | EA*4X36L21A* | *80VTL1102122B* | 24000 |  |  | 17.5 | 8.5 | 26400 |  |  | 23200 | 87.88% | 1.94 | Both | 500 | 2 | HRCU-A-CB (Split System: Heat Pump with Remote Outdoor Unit-Air-Source) | N/A
212987810 | Central Heat Pump | AIRQUEST | DLCURAH24ABK |  |  | EA*4X37L21A* | *96MSN0802120A* | 24200 |  |  | 17.5 | 8.5 | 25200 |  |  | 21600 | 85.71% | 1.82 | Both | 504.1667 | 2.0167 | HRCU-A-CB (Split System: Heat Pump with Remote Outdoor Unit-Air-Source) | N/A
212971690 | Central Heat Pump | AIRQUEST | DLCURAH24ABK |  |  | EA*4X37L21A* | *80VTL0701716B* | 24200 |  |  | 17.5 | 8.5 | 25200 |  |  | 21600 | 85.71% | 1.82 | Both | 504.1667 | 2.0167 | HRCU-A-CB (Split System: Heat Pump with Remote Outdoor Unit-Air-Source) | N/A
212978678 | Central Heat Pump | AIRQUEST | DLCURAH24ABK |  |  | EA*4X37L17A* | *80MS(N,L)0701712A* | 24200 |  |  | 17.5 | 8.5 | 25200 |  |  | 22000 | 87.3% | 1.84 | Both | 504.1667 | 2.0167 | HRCU-A-CB (Split System: Heat Pump with Remote Outdoor Unit-Air-Source) | N/A
212976980 | Central Heat Pump | AIRQUEST | DLCURAH24ABK |  |  | EA*4X36L21A* | *96VTN1002122B* | 24200 |  |  | 17.5 | 8.5 | 26400 |  |  | 23200 | 87.88% | 1.92 | Both | 504.1667 | 2.0167 | HRCU-A-CB (Split System: Heat Pump with Remote Outdoor Unit-Air-Source) | N/A
212980259 | Central Heat Pump | ARCOAIRE | DLCURAH24ABK |  |  | EA*4X36L21A* | *80MS(N,L)0902116A* | 23400 |  |  | 17.5 | 8.5 | 26000 |  |  | 24400 | 93.85% | 2.04 | Both | 487.5 | 1.95 | HRCU-A-CB (Split System: Heat Pump with Remote Outdoor Unit-Air-Source) | N/A
212978646 | Central Heat Pump | ARCOAIRE | DLCURAH24ABK |  |  | EA*4X30L17A* | *80MS(N,L)0701712A* | 23400 |  |  | 17.5 | 8.5 | 26200 |  |  | 25000 | 95.42% | 2.1 | Both | 487.5 | 1.95 | HRCU-A-CB (Split System: Heat Pump with Remote Outdoor Unit-Air-Source) | N/A
212978130 | Central Heat Pump | ARCOAIRE | DLCURAH24ABK |  |  | EA*4X30L17A* | *80MS(N,L)0701412A* | 23600 |  |  | 17.5 | 8.5 | 26200 |  |  | 24600 | 93.89% | 2.06 | Both | 491.6667 | 1.9667 | HRCU-A-CB (Split System: Heat Pump with Remote Outdoor Unit-Air-Source) | N/A
212976667 | Central Heat Pump | ARCOAIRE | DLCURAH24ABK |  |  | EA*4X36L21A* | *96VTN1002120B* | 23600 |  |  | 17.5 | 8.5 | 26200 |  |  | 23800 | 90.84% | 1.98 | Both | 491.6667 | 1.9667 | HRCU-A-CB (Split System: Heat Pump with Remote Outdoor Unit-Air-Source) | N/A
212978142 | Central Heat Pump | ARCOAIRE | DLCURAH24ABK |  |  | EA*4X36L17A* | *80MS(N,L)0701412A* | 23600 |  |  | 17.5 | 8.5 | 26200 |  |  | 23800 | 90.84% | 2 | Both | 491.6667 | 1.9667 | HRCU-A-CB (Split System: Heat Pump with Remote Outdoor Unit-Air-Source) | N/A
212984617 | Central Heat Pump | ARCOAIRE | DLCURAH24ABK |  |  | EA*4X36L21A* | *92MSN0801716A* | 23800 |  |  | 17.5 | 8.5 | 26200 |  |  | 23800 | 90.84% | 2 | Both | 495.8333 | 1.9833 | HRCU-A-CB (Split System: Heat Pump with Remote Outdoor Unit-Air-Source) | N/A
212979861 | Central Heat Pump | ARCOAIRE | DLCURAH24ABK |  |  | EA*4X36L21A* | *80MS(N,L)0901714A* | 23800 |  |  | 17.5 | 8.5 | 26200 |  |  | 23600 | 90.08% | 1.98 | Both | 495.8333 | 1.9833 | HRCU-A-CB (Split System: Heat Pump with Remote Outdoor Unit-Air-Source) | N/A
212979171 | Central Heat Pump | ARCOAIRE | DLCURAH24ABK |  |  | EA*4X36L21A* | *80MS(N,L)0701716A* | 23800 |  |  | 17.5 | 8.5 | 26200 |  |  | 23600 | 90.08% | 1.98 | Both | 495.8333 | 1.9833 | HRCU-A-CB (Split System: Heat Pump with Remote Outdoor Unit-Air-Source) | N/A
212989181 | Central Heat Pump | ARCOAIRE | DLCURAH24ABK |  |  | EA*4X36L21A* | *95MSU0601716A* | 23800 |  |  | 17.5 | 8.5 | 26200 |  |  | 23800 | 90.84% | 1.98 | Both | 495.8333 | 1.9833 | HRCU-A-CB (Split System: Heat Pump with Remote Outdoor Unit-Air-Source) | N/A
212984581 | Central Heat Pump | ARCOAIRE | DLCURAH24ABK |  |  | EA*4X25L17A* | *92MSN0801716A* | 24000 |  |  | 17.5 | 8.5 | 25000 |  |  | 21800 | 87.2% | 1.84 | Both | 500 | 2 | HRCU-A-CB (Split System: Heat Pump with Remote Outdoor Unit-Air-Source) | N/A
212969749 | Central Heat Pump | ARCOAIRE | DLCURAH24ABK |  |  | EA*4X25L17A* | *80VSL0451412B* | 24000 |  |  | 17.5 | 8.5 | 25000 |  |  | 21800 | 87.2% | 1.82 | Both | 500 | 2 | HRCU-A-CB (Split System: Heat Pump with Remote Outdoor Unit-Air-Source) | N/A
212978154 | Central Heat Pump | ARCOAIRE | DLCURAH24ABK |  |  | EA*4X37L17A* | *80MS(N,L)0701412A* | 24000 |  |  | 17.5 | 8.5 | 25200 |  |  | 22200 | 88.1% | 1.86 | Both | 500 | 2 | HRCU-A-CB (Split System: Heat Pump with Remote Outdoor Unit-Air-Source) | N/A
212979495 | Central Heat Pump | ARCOAIRE | DLCURAH24ABK |  |  | EA*4X36L21A* | *80MS(N,L)0702116A* | 24000 |  |  | 17.5 | 8.5 | 26400 |  |  | 23400 | 88.64% | 1.94 | Both | 500 | 2 | HRCU-A-CB (Split System: Heat Pump with Remote Outdoor Unit-Air-Source) | N/A
212972402 | Central Heat Pump | ARCOAIRE | DLCURAH24ABK |  |  | EA*4X36L21A* | *80VTL1102122B* | 24000 |  |  | 17.5 | 8.5 | 26400 |  |  | 23200 | 87.88% | 1.94 | Both | 500 | 2 | HRCU-A-CB (Split System: Heat Pump with Remote Outdoor Unit-Air-Source) | N/A
212979885 | Central Heat Pump | ARCOAIRE | DLCURAH24ABK |  |  | EA*4X37L21A* | *80MS(N,L)0901714A* | 24200 |  |  | 17.5 | 8.5 | 25200 |  |  | 21800 | 86.51% | 1.82 | Both | 504.1667 | 2.0167 | HRCU-A-CB (Split System: Heat Pump with Remote Outdoor Unit-Air-Source) | N/A
212979135 | Central Heat Pump | ARCOAIRE | DLCURAH24ABK |  |  | EA*4X25L17A* | *80MS(N,L)0701716A* | 24200 |  |  | 17.5 | 8.5 | 25200 |  |  | 21800 | 86.51% | 1.82 | Both | 504.1667 | 2.0167 | HRCU-A-CB (Split System: Heat Pump with Remote Outdoor Unit-Air-Source) | N/A
212984101 | Central Heat Pump | ARCOAIRE | DLCURAH24ABK |  |  | EA*4X37L21A* | *92MSN0601714A* | 24200 |  |  | 17.5 | 8.5 | 25200 |  |  | 21600 | 85.71% | 1.82 | Both | 504.1667 | 2.0167 | HRCU-A-CB (Split System: Heat Pump with Remote Outdoor Unit-Air-Source) | N/A
212987811 | Central Heat Pump | ARCOAIRE | DLCURAH24ABK |  |  | EA*4X37L21A* | *96MSN0802120A* | 24200 |  |  | 17.5 | 8.5 | 25200 |  |  | 21600 | 85.71% | 1.82 | Both | 504.1667 | 2.0167 | HRCU-A-CB (Split System: Heat Pump with Remote Outdoor Unit-Air-Source) | N/A
212978679 | Central Heat Pump | ARCOAIRE | DLCURAH24ABK |  |  | EA*4X37L17A* | *80MS(N,L)0701712A* | 24200 |  |  | 17.5 | 8.5 | 25200 |  |  | 22000 | 87.3% | 1.84 | Both | 504.1667 | 2.0167 | HRCU-A-CB (Split System: Heat Pump with Remote Outdoor Unit-Air-Source) | N/A
212980256 | Central Heat Pump | BRYANT HEATING AND COOLING SYSTEMS | 38MURAQ24AB3* |  |  | CAP**3621AL* | 8(0,1)*SB48090M21*** | 23400 |  |  | 17.5 | 8.5 | 26000 |  |  | 24400 | 93.85% | 2.04 | Both | 487.5 | 1.95 | HRCU-A-CB (Split System: Heat Pump with Remote Outdoor Unit-Air-Source) | N/A
212978654 | Central Heat Pump | BRYANT HEATING AND COOLING SYSTEMS | 38MURAQ24AB3* |  |  | CAP**3617AL* | 8(0,1)*SB36070M17*** | 23600 |  |  | 17.5 | 8.5 | 26000 |  |  | 24200 | 93.08% | 2.02 | Both | 491.6667 | 1.9667 | HRCU-A-CB (Split System: Heat Pump with Remote Outdoor Unit-Air-Source) | N/A
212978665 | Central Heat Pump | BRYANT HEATING AND COOLING SYSTEMS | 38MURAQ24AB3* |  |  | CAP**3621AL* | 8(0,1)*SB36070M17*** | 23600 |  |  | 17.5 | 8.5 | 26000 |  |  | 24000 | 92.31% | 2 | Both | 491.6667 | 1.9667 | HRCU-A-CB (Split System: Heat Pump with Remote Outdoor Unit-Air-Source) | N/A
212978127 | Central Heat Pump | BRYANT HEATING AND COOLING SYSTEMS | 38MURAQ24AB3* |  |  | CAP**3017AL* | 8(0,1)*SB36070M14*** | 23600 |  |  | 17.5 | 8.5 | 26200 |  |  | 24600 | 93.89% | 2.06 | Both | 491.6667 | 1.9667 | HRCU-A-CB (Split System: Heat Pump with Remote Outdoor Unit-Air-Source) | N/A
212976664 | Central Heat Pump | BRYANT HEATING AND COOLING SYSTEMS | 38MURAQ24AB3* |  |  | CAP**3621AL* | 926TC60100V21*** | 23600 |  |  | 17.5 | 8.5 | 26200 |  |  | 23800 | 90.84% | 1.98 | Both | 491.6667 | 1.9667 | HRCU-A-CB (Split System: Heat Pump with Remote Outdoor Unit-Air-Source) | N/A
212980983 | Central Heat Pump | BRYANT HEATING AND COOLING SYSTEMS | 38MURAQ24AB3* |  |  | CAP**3621AL* | 8(0,1)*SB60110M21*** | 23600 |  |  | 17.5 | 8.5 | 26200 |  |  | 23800 | 90.84% | 2 | Both | 491.6667 | 1.9667 | HRCU-A-CB (Split System: Heat Pump with Remote Outdoor Unit-Air-Source) | N/A
212978139 | Central Heat Pump | BRYANT HEATING AND COOLING SYSTEMS | 38MURAQ24AB3* |  |  | CAP**3617AL* | 8(0,1)*SB36070M14*** | 23600 |  |  | 17.5 | 8.5 | 26200 |  |  | 23800 | 90.84% | 2 | Both | 491.6667 | 1.9667 | HRCU-A-CB (Split System: Heat Pump with Remote Outdoor Unit-Air-Source) | N/A
212980575 | Central Heat Pump | BRYANT HEATING AND COOLING SYSTEMS | 38MURAQ24AB3* |  |  | CAP**3621AL* | 8(0,1)*SB60090M21*** | 23800 |  |  | 17.5 | 8.5 | 26200 |  |  | 23800 | 90.84% | 1.98 | Both | 495.8333 | 1.9833 | HRCU-A-CB (Split System: Heat Pump with Remote Outdoor Unit-Air-Source) | N/A
212979168 | Central Heat Pump | BRYANT HEATING AND COOLING SYSTEMS | 38MURAQ24AB3* |  |  | CAP**3621AL* | 8(0,1)*SB48070M17*** | 23800 |  |  | 17.5 | 8.5 | 26200 |  |  | 23600 | 90.08% | 1.98 | Both | 495.8333 | 1.9833 | HRCU-A-CB (Split System: Heat Pump with Remote Outdoor Unit-Air-Source) | N/A
212989178 | Central Heat Pump | BRYANT HEATING AND COOLING SYSTEMS | 38MURAQ24AB3* |  |  | CAP**3621AL* | 935SB48060M17*** | 23800 |  |  | 17.5 | 8.5 | 26200 |  |  | 23800 | 90.84% | 1.98 | Both | 495.8333 | 1.9833 | HRCU-A-CB (Split System: Heat Pump with Remote Outdoor Unit-Air-Source) | N/A
212971403 | Central Heat Pump | BRYANT HEATING AND COOLING SYSTEMS | 38MURAQ24AB3* |  |  | CAP**3017AL* | 82*TB36045V14*** | 23800 |  |  | 17.5 | 8.5 | 26400 |  |  | 24200 | 91.67% | 2.02 | Both | 495.8333 | 1.9833 | HRCU-A-CB (Split System: Heat Pump with Remote Outdoor Unit-Air-Source) | N/A
212969747 | Central Heat Pump | BRYANT HEATING AND COOLING SYSTEMS | 38MURAQ24AB3* |  |  | CAP**2517AL* | 82*SB36045V14*** | 24000 |  |  | 17.5 | 8.5 | 25000 |  |  | 21800 | 87.2% | 1.82 | Both | 500 | 2 | HRCU-A-CB (Split System: Heat Pump with Remote Outdoor Unit-Air-Source) | N/A
212972000 | Central Heat Pump | BRYANT HEATING AND COOLING SYSTEMS | 38MURAQ24AB3* |  |  | CAP**3721AL* | 82*TB48090V17*** | 24000 |  |  | 17.5 | 8.5 | 25200 |  |  | 21800 | 86.51% | 1.82 | Both | 500 | 2 | HRCU-A-CB (Split System: Heat Pump with Remote Outdoor Unit-Air-Source) | N/A
212976677 | Central Heat Pump | BRYANT HEATING AND COOLING SYSTEMS | 38MURAQ24AB3* |  |  | CAP**3721AL* | 926TC60100V21*** | 24000 |  |  | 17.5 | 8.5 | 25200 |  |  | 21800 | 86.51% | 1.82 | Both | 500 | 2 | HRCU-A-CB (Split System: Heat Pump with Remote Outdoor Unit-Air-Source) | N/A
212980586 | Central Heat Pump | BRYANT HEATING AND COOLING SYSTEMS | 38MURAQ24AB3* |  |  | CAP**3721AL* | 8(0,1)*SB60090M21*** | 24000 |  |  | 17.5 | 8.5 | 25200 |  |  | 21800 | 86.51% | 1.82 | Both | 500 | 2 | HRCU-A-CB (Split System: Heat Pump with Remote Outdoor Unit-Air-Source) | N/A
212989610 | Central Heat Pump | BRYANT HEATING AND COOLING SYSTEMS | 38MURAQ24AB3* |  |  | CAP**3721AL* | 935SB60080M21*** | 24000 |  |  | 17.5 | 8.5 | 25200 |  |  | 21800 | 86.51% | 1.82 | Both | 500 | 2 | HRCU-A-CB (Split System: Heat Pump with Remote Outdoor Unit-Air-Source) | N/A
212978151 | Central Heat Pump | BRYANT HEATING AND COOLING SYSTEMS | 38MURAQ24AB3* |  |  | CAP**3717AL* | 8(0,1)*SB36070M14*** | 24000 |  |  | 17.5 | 8.5 | 25200 |  |  | 22200 | 88.1% | 1.86 | Both | 500 | 2 | HRCU-A-CB (Split System: Heat Pump with Remote Outdoor Unit-Air-Source) | N/A
212979492 | Central Heat Pump | BRYANT HEATING AND COOLING SYSTEMS | 38MURAQ24AB3* |  |  | CAP**3621AL* | 8(0,1)*SB48070M21*** | 24000 |  |  | 17.5 | 8.5 | 26400 |  |  | 23400 | 88.64% | 1.94 | Both | 500 | 2 | HRCU-A-CB (Split System: Heat Pump with Remote Outdoor Unit-Air-Source) | N/A
212972399 | Central Heat Pump | BRYANT HEATING AND COOLING SYSTEMS | 38MURAQ24AB3* |  |  | CAP**3621AL* | 82*TB66110V21*** | 24000 |  |  | 17.5 | 8.5 | 26400 |  |  | 23200 | 87.88% | 1.94 | Both | 500 | 2 | HRCU-A-CB (Split System: Heat Pump with Remote Outdoor Unit-Air-Source) | N/A
212979132 | Central Heat Pump | BRYANT HEATING AND COOLING SYSTEMS | 38MURAQ24AB3* |  |  | CAP**2517AL* | 8(0,1)*SB48070M17*** | 24200 |  |  | 17.5 | 8.5 | 25200 |  |  | 21800 | 86.51% | 1.82 | Both | 504.1667 | 2.0167 | HRCU-A-CB (Split System: Heat Pump with Remote Outdoor Unit-Air-Source) | N/A
212984098 | Central Heat Pump | BRYANT HEATING AND COOLING SYSTEMS | 38MURAQ24AB3* |  |  | CAP**3721AL* | 912SE42060M17*** | 24200 |  |  | 17.5 | 8.5 | 25200 |  |  | 21600 | 85.71% | 1.82 | Both | 504.1667 | 2.0167 | HRCU-A-CB (Split System: Heat Pump with Remote Outdoor Unit-Air-Source) | N/A
212987808 | Central Heat Pump | BRYANT HEATING AND COOLING SYSTEMS | 38MURAQ24AB3* |  |  | CAP**3721AL* | 916SA60080M21*** | 24200 |  |  | 17.5 | 8.5 | 25200 |  |  | 21600 | 85.71% | 1.82 | Both | 504.1667 | 2.0167 | HRCU-A-CB (Split System: Heat Pump with Remote Outdoor Unit-Air-Source) | N/A
212971688 | Central Heat Pump | BRYANT HEATING AND COOLING SYSTEMS | 38MURAQ24AB3* |  |  | CAP**3721AL* | 82*TB48070V17*** | 24200 |  |  | 17.5 | 8.5 | 25200 |  |  | 21600 | 85.71% | 1.82 | Both | 504.1667 | 2.0167 | HRCU-A-CB (Split System: Heat Pump with Remote Outdoor Unit-Air-Source) | N/A
212978676 | Central Heat Pump | BRYANT HEATING AND COOLING SYSTEMS | 38MURAQ24AB3* |  |  | CAP**3717AL* | 8(0,1)*SB36070M17*** | 24200 |  |  | 17.5 | 8.5 | 25200 |  |  | 22000 | 87.3% | 1.84 | Both | 504.1667 | 2.0167 | HRCU-A-CB (Split System: Heat Pump with Remote Outdoor Unit-Air-Source) | N/A
212976979 | Central Heat Pump | BRYANT HEATING AND COOLING SYSTEMS | 38MURAQ24AB3* |  |  | CAP**3621AL* | 926TC66100V21*** | 24200 |  |  | 17.5 | 8.5 | 26400 |  |  | 23200 | 87.88% | 1.92 | Both | 504.1667 | 2.0167 | HRCU-A-CB (Split System: Heat Pump with Remote Outdoor Unit-Air-Source) | N/A
212980255 | Central Heat Pump | CARRIER | 38MURAQ24AB3* |  |  | CAP**3621AL* | 58S(B,C)*B090M21**16 | 23400 |  |  | 17.5 | 8.5 | 26000 |  |  | 24400 | 93.85% | 2.04 | Both | 487.5 | 1.95 | HRCU-A-CB (Split System: Heat Pump with Remote Outdoor Unit-Air-Source) | N/A
212978642 | Central Heat Pump | CARRIER | 38MURAQ24AB3* |  |  | CAP**3017AL* | 58S(B,C)*B070M17**12 | 23400 |  |  | 17.5 | 8.5 | 26200 |  |  | 25000 | 95.42% | 2.1 | Both | 487.5 | 1.95 | HRCU-A-CB (Split System: Heat Pump with Remote Outdoor Unit-Air-Source) | N/A
212984589 | Central Heat Pump | CARRIER | 38MURAQ24AB3* |  |  | CAP**3017AL* | 59SC2E080M17**16 | 23400 |  |  | 17.5 | 8.5 | 26200 |  |  | 24800 | 94.66% | 2.08 | Both | 487.5 | 1.95 | HRCU-A-CB (Split System: Heat Pump with Remote Outdoor Unit-Air-Source) | N/A
212982696 | Central Heat Pump | CARRIER | 38MURAQ24AB3* |  |  | CAP**3621AL* | 58SU*B080M21**20 | 23600 |  |  | 17.5 | 8.5 | 25600 |  |  | 23400 | 91.41% | 1.94 | Both | 491.6667 | 1.9667 | HRCU-A-CB (Split System: Heat Pump with Remote Outdoor Unit-Air-Source) | N/A
212978653 | Central Heat Pump | CARRIER | 38MURAQ24AB3* |  |  | CAP**3617AL* | 58S(B,C)*B070M17**12 | 23600 |  |  | 17.5 | 8.5 | 26000 |  |  | 24200 | 93.08% | 2.02 | Both | 491.6667 | 1.9667 | HRCU-A-CB (Split System: Heat Pump with Remote Outdoor Unit-Air-Source) | N/A
212985029 | Central Heat Pump | CARRIER | 38MURAQ24AB3* |  |  | CAP**3621AL* | 59SC2E080M21**20 | 23600 |  |  | 17.5 | 8.5 | 26000 |  |  | 24000 | 92.31% | 2.02 | Both | 491.6667 | 1.9667 | HRCU-A-CB (Split System: Heat Pump with Remote Outdoor Unit-Air-Source) | N/A
212984601 | Central Heat Pump | CARRIER | 38MURAQ24AB3* |  |  | CAP**3617AL* | 59SC2E080M17**16 | 23600 |  |  | 17.5 | 8.5 | 26200 |  |  | 24000 | 91.6% | 2 | Both | 491.6667 | 1.9667 | HRCU-A-CB (Split System: Heat Pump with Remote Outdoor Unit-Air-Source) | N/A
212980982 | Central Heat Pump | CARRIER | 38MURAQ24AB3* |  |  | CAP**3621AL* | 58S(B,C)*B110M21**20 | 23600 |  |  | 17.5 | 8.5 | 26200 |  |  | 23800 | 90.84% | 2 | Both | 491.6667 | 1.9667 | HRCU-A-CB (Split System: Heat Pump with Remote Outdoor Unit-Air-Source) | N/A
212984613 | Central Heat Pump | CARRIER | 38MURAQ24AB3* |  |  | CAP**3621AL* | 59SC2E080M17**16 | 23800 |  |  | 17.5 | 8.5 | 26200 |  |  | 23800 | 90.84% | 2 | Both | 495.8333 | 1.9833 | HRCU-A-CB (Split System: Heat Pump with Remote Outdoor Unit-Air-Source) | N/A
212980574 | Central Heat Pump | CARRIER | 38MURAQ24AB3* |  |  | CAP**3621AL* | 58S(B,C)*B090M21**20 | 23800 |  |  | 17.5 | 8.5 | 26200 |  |  | 23800 | 90.84% | 1.98 | Both | 495.8333 | 1.9833 | HRCU-A-CB (Split System: Heat Pump with Remote Outdoor Unit-Air-Source) | N/A
212979167 | Central Heat Pump | CARRIER | 38MURAQ24AB3* |  |  | CAP**3621AL* | 58S(B,C)*B070M17**16 | 23800 |  |  | 17.5 | 8.5 | 26200 |  |  | 23600 | 90.08% | 1.98 | Both | 495.8333 | 1.9833 | HRCU-A-CB (Split System: Heat Pump with Remote Outdoor Unit-Air-Source) | N/A
212979857 | Central Heat Pump | CARRIER | 38MURAQ24AB3* |  |  | CAP**3621AL* | 58S(B,C)*B090M17**14 | 23800 |  |  | 17.5 | 8.5 | 26200 |  |  | 23600 | 90.08% | 1.98 | Both | 495.8333 | 1.9833 | HRCU-A-CB (Split System: Heat Pump with Remote Outdoor Unit-Air-Source) | N/A
212989177 | Central Heat Pump | CARRIER | 38MURAQ24AB3* |  |  | CAP**3621AL* | 59SU5B060M17**16 | 23800 |  |  | 17.5 | 8.5 | 26200 |  |  | 23800 | 90.84% | 1.98 | Both | 495.8333 | 1.9833 | HRCU-A-CB (Split System: Heat Pump with Remote Outdoor Unit-Air-Source) | N/A
212971404 | Central Heat Pump | CARRIER | 38MURAQ24AB3* |  |  | CAP**3617AL* | 58TP*B070V14**12 | 23800 |  |  | 17.5 | 8.5 | 26200 |  |  | 23600 | 90.08% | 1.96 | Both | 495.8333 | 1.9833 | HRCU-A-CB (Split System: Heat Pump with Remote Outdoor Unit-Air-Source) | N/A
212984073 | Central Heat Pump | CARRIER | 38MURAQ24AB3* |  |  | CAP**3621AL* | 59SC2E060M17**14 | 23800 |  |  | 17.5 | 8.5 | 26200 |  |  | 23600 | 90.08% | 1.96 | Both | 495.8333 | 1.9833 | HRCU-A-CB (Split System: Heat Pump with Remote Outdoor Unit-Air-Source) | N/A
212985335 | Central Heat Pump | CARRIER | 38MURAQ24AB3* |  |  | CAP**3621AL* | 59SC2E100M21**20 | 23800 |  |  | 17.5 | 8.5 | 26200 |  |  | 23600 | 90.08% | 1.96 | Both | 495.8333 | 1.9833 | HRCU-A-CB (Split System: Heat Pump with Remote Outdoor Unit-Air-Source) | N/A
212984577 | Central Heat Pump | CARRIER | 38MURAQ24AB3* |  |  | CAP**2517AL* | 59SC2E080M17**16 | 24000 |  |  | 17.5 | 8.5 | 25000 |  |  | 21800 | 87.2% | 1.84 | Both | 500 | 2 | HRCU-A-CB (Split System: Heat Pump with Remote Outdoor Unit-Air-Source) | N/A
212969746 | Central Heat Pump | CARRIER | 38MURAQ24AB3* |  |  | CAP**2517AL* | 58SP*B045V14**12 | 24000 |  |  | 17.5 | 8.5 | 25000 |  |  | 21800 | 87.2% | 1.82 | Both | 500 | 2 | HRCU-A-CB (Split System: Heat Pump with Remote Outdoor Unit-Air-Source) | N/A
212971999 | Central Heat Pump | CARRIER | 38MURAQ24AB3* |  |  | CAP**3721AL* | 58TP*B090V17**16 | 24000 |  |  | 17.5 | 8.5 | 25200 |  |  | 21800 | 86.51% | 1.82 | Both | 500 | 2 | HRCU-A-CB (Split System: Heat Pump with Remote Outdoor Unit-Air-Source) | N/A
212976676 | Central Heat Pump | CARRIER | 38MURAQ24AB3* |  |  | CAP**3721AL* | GG96VTAB60100C** | 24000 |  |  | 17.5 | 8.5 | 25200 |  |  | 21800 | 86.51% | 1.82 | Both | 500 | 2 | HRCU-A-CB (Split System: Heat Pump with Remote Outdoor Unit-Air-Source) | N/A
212976675 | Central Heat Pump | CARRIER | 38MURAQ24AB3* |  |  | CAP**3721AL* | 59TP6C100V21**20 | 24000 |  |  | 17.5 | 8.5 | 25200 |  |  | 21800 | 86.51% | 1.82 | Both | 500 | 2 | HRCU-A-CB (Split System: Heat Pump with Remote Outdoor Unit-Air-Source) | N/A
212989609 | Central Heat Pump | CARRIER | 38MURAQ24AB3* |  |  | CAP**3721AL* | 59SU5B080M21**20 | 24000 |  |  | 17.5 | 8.5 | 25200 |  |  | 21800 | 86.51% | 1.82 | Both | 500 | 2 | HRCU-A-CB (Split System: Heat Pump with Remote Outdoor Unit-Air-Source) | N/A
212978150 | Central Heat Pump | CARRIER | 38MURAQ24AB3* |  |  | CAP**3717AL* | 58S(B,C)*B070M14**12 | 24000 |  |  | 17.5 | 8.5 | 25200 |  |  | 22200 | 88.1% | 1.86 | Both | 500 | 2 | HRCU-A-CB (Split System: Heat Pump with Remote Outdoor Unit-Air-Source) | N/A
212982300 | Central Heat Pump | CARRIER | 38MURAQ24AB3* |  |  | CAP**3717AL* | 58SU*B060M17**16 | 24000 |  |  | 17.5 | 8.5 | 25600 |  |  | 21600 | 84.38% | 1.82 | Both | 500 | 2 | HRCU-A-CB (Split System: Heat Pump with Remote Outdoor Unit-Air-Source) | N/A
212972398 | Central Heat Pump | CARRIER | 38MURAQ24AB3* |  |  | CAP**3621AL* | 58TP*B110V21**22 | 24000 |  |  | 17.5 | 8.5 | 26400 |  |  | 23200 | 87.88% | 1.94 | Both | 500 | 2 | HRCU-A-CB (Split System: Heat Pump with Remote Outdoor Unit-Air-Source) | N/A
212982708 | Central Heat Pump | CARRIER | 38MURAQ24AB3* |  |  | CAP**3721AL* | 58SU*B080M21**20 | 24200 |  |  | 17.5 | 8.5 | 25000 |  |  | 21400 | 85.6% | 1.8 | Both | 504.1667 | 2.0167 | HRCU-A-CB (Split System: Heat Pump with Remote Outdoor Unit-Air-Source) | N/A
212979881 | Central Heat Pump | CARRIER | 38MURAQ24AB3* |  |  | CAP**3721AL* | 58S(B,C)*B090M17**14 | 24200 |  |  | 17.5 | 8.5 | 25200 |  |  | 21800 | 86.51% | 1.82 | Both | 504.1667 | 2.0167 | HRCU-A-CB (Split System: Heat Pump with Remote Outdoor Unit-Air-Source) | N/A
212971687 | Central Heat Pump | CARRIER | 38MURAQ24AB3* |  |  | CAP**3721AL* | 58TP*B070V17**16 | 24200 |  |  | 17.5 | 8.5 | 25200 |  |  | 21600 | 85.71% | 1.82 | Both | 504.1667 | 2.0167 | HRCU-A-CB (Split System: Heat Pump with Remote Outdoor Unit-Air-Source) | N/A
212978675 | Central Heat Pump | CARRIER | 38MURAQ24AB3* |  |  | CAP**3717AL* | 58S(B,C)*B070M17**12 | 24200 |  |  | 17.5 | 8.5 | 25200 |  |  | 22000 | 87.3% | 1.84 | Both | 504.1667 | 2.0167 | HRCU-A-CB (Split System: Heat Pump with Remote Outdoor Unit-Air-Source) | N/A
212982252 | Central Heat Pump | CARRIER | 38MURAQ24AB3* |  |  | CAP**2517AL* | 58SU*B060M17**16 | 24200 |  |  | 17.5 | 8.5 | 25200 |  |  | 21200 | 84.13% | 1.8 | Both | 504.1667 | 2.0167 | HRCU-A-CB (Split System: Heat Pump with Remote Outdoor Unit-Air-Source) | N/A
213297621 | Central Heat Pump | CHAMPION HEATING AND COOLING | HMH72B341 |  |  | XAHC36DBCN1 | Z8ES080C16SMPS1 | 34000 |  |  | 17.5 | 8.5 | 33400 |  |  | 23600 | 70.66% | 2.08 | Both | 708.3333 | 2.8333 | HRCU-A-CB (Split System: Heat Pump with Remote Outdoor Unit-Air-Source) | N/A
213297618 | Central Heat Pump | COLEMAN | HMH72B341 |  |  | XAHC36DBCN1 | Z8ES080C16SMPS1 | 34000 |  |  | 17.5 | 8.5 | 33400 |  |  | 23600 | 70.66% | 2.08 | Both | 708.3333 | 2.8333 | HRCU-A-CB (Split System: Heat Pump with Remote Outdoor Unit-Air-Source) | N/A
212980260 | Central Heat Pump | COMFORTMAKER | DLCURAH24ABK |  |  | EA*4X36L21A* | *80MS(N,L)0902116A* | 23400 |  |  | 17.5 | 8.5 | 26000 |  |  | 24400 | 93.85% | 2.04 | Both | 487.5 | 1.95 | HRCU-A-CB (Split System: Heat Pump with Remote Outdoor Unit-Air-Source) | N/A
212984594 | Central Heat Pump | COMFORTMAKER | DLCURAH24ABK |  |  | EA*4X30L17A* | *92MSN0801716A* | 23400 |  |  | 17.5 | 8.5 | 26200 |  |  | 24800 | 94.66% | 2.08 | Both | 487.5 | 1.95 | HRCU-A-CB (Split System: Heat Pump with Remote Outdoor Unit-Air-Source) | N/A
212978658 | Central Heat Pump | COMFORTMAKER | DLCURAH24ABK |  |  | EA*4X36L17A* | *80MS(N,L)0701712A* | 23600 |  |  | 17.5 | 8.5 | 26000 |  |  | 24200 | 93.08% | 2.02 | Both | 491.6667 | 1.9667 | HRCU-A-CB (Split System: Heat Pump with Remote Outdoor Unit-Air-Source) | N/A
212978669 | Central Heat Pump | COMFORTMAKER | DLCURAH24ABK |  |  | EA*4X36L21A* | *80MS(N,L)0701712A* | 23600 |  |  | 17.5 | 8.5 | 26000 |  |  | 24000 | 92.31% | 2 | Both | 491.6667 | 1.9667 | HRCU-A-CB (Split System: Heat Pump with Remote Outdoor Unit-Air-Source) | N/A
212984606 | Central Heat Pump | COMFORTMAKER | DLCURAH24ABK |  |  | EA*4X36L17A* | *92MSN0801716A* | 23600 |  |  | 17.5 | 8.5 | 26200 |  |  | 24000 | 91.6% | 2 | Both | 491.6667 | 1.9667 | HRCU-A-CB (Split System: Heat Pump with Remote Outdoor Unit-Air-Source) | N/A
212978131 | Central Heat Pump | COMFORTMAKER | DLCURAH24ABK |  |  | EA*4X30L17A* | *80MS(N,L)0701412A* | 23600 |  |  | 17.5 | 8.5 | 26200 |  |  | 24600 | 93.89% | 2.06 | Both | 491.6667 | 1.9667 | HRCU-A-CB (Split System: Heat Pump with Remote Outdoor Unit-Air-Source) | N/A
212976668 | Central Heat Pump | COMFORTMAKER | DLCURAH24ABK |  |  | EA*4X36L21A* | *96VTN1002120B* | 23600 |  |  | 17.5 | 8.5 | 26200 |  |  | 23800 | 90.84% | 1.98 | Both | 491.6667 | 1.9667 | HRCU-A-CB (Split System: Heat Pump with Remote Outdoor Unit-Air-Source) | N/A
212980987 | Central Heat Pump | COMFORTMAKER | DLCURAH24ABK |  |  | EA*4X36L21A* | *80MS(N,L)1102120A* | 23600 |  |  | 17.5 | 8.5 | 26200 |  |  | 23800 | 90.84% | 2 | Both | 491.6667 | 1.9667 | HRCU-A-CB (Split System: Heat Pump with Remote Outdoor Unit-Air-Source) | N/A
212982701 | Central Heat Pump | COMFORTMAKER | DLCURAH24ABK |  |  | EA*4X36L21A* | *80MSU0601716A* | 23800 |  |  | 17.5 | 8.5 | 25600 |  |  | 23400 | 91.41% | 1.96 | Both | 495.8333 | 1.9833 | HRCU-A-CB (Split System: Heat Pump with Remote Outdoor Unit-Air-Source) | N/A
212979862 | Central Heat Pump | COMFORTMAKER | DLCURAH24ABK |  |  | EA*4X36L21A* | *80MS(N,L)0901714A* | 23800 |  |  | 17.5 | 8.5 | 26200 |  |  | 23600 | 90.08% | 1.98 | Both | 495.8333 | 1.9833 | HRCU-A-CB (Split System: Heat Pump with Remote Outdoor Unit-Air-Source) | N/A
212989182 | Central Heat Pump | COMFORTMAKER | DLCURAH24ABK |  |  | EA*4X36L21A* | *95MSU0601716A* | 23800 |  |  | 17.5 | 8.5 | 26200 |  |  | 23800 | 90.84% | 1.98 | Both | 495.8333 | 1.9833 | HRCU-A-CB (Split System: Heat Pump with Remote Outdoor Unit-Air-Source) | N/A
212984582 | Central Heat Pump | COMFORTMAKER | DLCURAH24ABK |  |  | EA*4X25L17A* | *92MSN0801716A* | 24000 |  |  | 17.5 | 8.5 | 25000 |  |  | 21800 | 87.2% | 1.84 | Both | 500 | 2 | HRCU-A-CB (Split System: Heat Pump with Remote Outdoor Unit-Air-Source) | N/A
212976681 | Central Heat Pump | COMFORTMAKER | DLCURAH24ABK |  |  | EA*4X37L21A* | *96VTN1002120B* | 24000 |  |  | 17.5 | 8.5 | 25200 |  |  | 21800 | 86.51% | 1.82 | Both | 500 | 2 | HRCU-A-CB (Split System: Heat Pump with Remote Outdoor Unit-Air-Source) | N/A
212989614 | Central Heat Pump | COMFORTMAKER | DLCURAH24ABK |  |  | EA*4X37L21A* | *95MSU0802120A* | 24000 |  |  | 17.5 | 8.5 | 25200 |  |  | 21800 | 86.51% | 1.82 | Both | 500 | 2 | HRCU-A-CB (Split System: Heat Pump with Remote Outdoor Unit-Air-Source) | N/A
212979496 | Central Heat Pump | COMFORTMAKER | DLCURAH24ABK |  |  | EA*4X36L21A* | *80MS(N,L)0702116A* | 24000 |  |  | 17.5 | 8.5 | 26400 |  |  | 23400 | 88.64% | 1.94 | Both | 500 | 2 | HRCU-A-CB (Split System: Heat Pump with Remote Outdoor Unit-Air-Source) | N/A
212972403 | Central Heat Pump | COMFORTMAKER | DLCURAH24ABK |  |  | EA*4X36L21A* | *80VTL1102122B* | 24000 |  |  | 17.5 | 8.5 | 26400 |  |  | 23200 | 87.88% | 1.94 | Both | 500 | 2 | HRCU-A-CB (Split System: Heat Pump with Remote Outdoor Unit-Air-Source) | N/A
212984102 | Central Heat Pump | COMFORTMAKER | DLCURAH24ABK |  |  | EA*4X37L21A* | *92MSN0601714A* | 24200 |  |  | 17.5 | 8.5 | 25200 |  |  | 21600 | 85.71% | 1.82 | Both | 504.1667 | 2.0167 | HRCU-A-CB (Split System: Heat Pump with Remote Outdoor Unit-Air-Source) | N/A
212971692 | Central Heat Pump | COMFORTMAKER | DLCURAH24ABK |  |  | EA*4X37L21A* | *80VTL0701716B* | 24200 |  |  | 17.5 | 8.5 | 25200 |  |  | 21600 | 85.71% | 1.82 | Both | 504.1667 | 2.0167 | HRCU-A-CB (Split System: Heat Pump with Remote Outdoor Unit-Air-Source) | N/A
212978680 | Central Heat Pump | COMFORTMAKER | DLCURAH24ABK |  |  | EA*4X37L17A* | *80MS(N,L)0701712A* | 24200 |  |  | 17.5 | 8.5 | 25200 |  |  | 22000 | 87.3% | 1.84 | Both | 504.1667 | 2.0167 | HRCU-A-CB (Split System: Heat Pump with Remote Outdoor Unit-Air-Source) | N/A
212976982 | Central Heat Pump | COMFORTMAKER | DLCURAH24ABK |  |  | EA*4X36L21A* | *96VTN1002122B* | 24200 |  |  | 17.5 | 8.5 | 26400 |  |  | 23200 | 87.88% | 1.92 | Both | 504.1667 | 2.0167 | HRCU-A-CB (Split System: Heat Pump with Remote Outdoor Unit-Air-Source) | N/A
212978648 | Central Heat Pump | DAY & NIGHT | DLCURAH24ABK |  |  | EA*4X30L17A* | *80MS(N,L)0701712A* | 23400 |  |  | 17.5 | 8.5 | 26200 |  |  | 25000 | 95.42% | 2.1 | Both | 487.5 | 1.95 | HRCU-A-CB (Split System: Heat Pump with Remote Outdoor Unit-Air-Source) | N/A
212984595 | Central Heat Pump | DAY & NIGHT | DLCURAH24ABK |  |  | EA*4X30L17A* | *92MSN0801716A* | 23400 |  |  | 17.5 | 8.5 | 26200 |  |  | 24800 | 94.66% | 2.08 | Both | 487.5 | 1.95 | HRCU-A-CB (Split System: Heat Pump with Remote Outdoor Unit-Air-Source) | N/A
212978659 | Central Heat Pump | DAY & NIGHT | DLCURAH24ABK |  |  | EA*4X36L17A* | *80MS(N,L)0701712A* | 23600 |  |  | 17.5 | 8.5 | 26000 |  |  | 24200 | 93.08% | 2.02 | Both | 491.6667 | 1.9667 | HRCU-A-CB (Split System: Heat Pump with Remote Outdoor Unit-Air-Source) | N/A
212985035 | Central Heat Pump | DAY & NIGHT | DLCURAH24ABK |  |  | EA*4X36L21A* | *92MSN0802120A* | 23600 |  |  | 17.5 | 8.5 | 26000 |  |  | 24000 | 92.31% | 2.02 | Both | 491.6667 | 1.9667 | HRCU-A-CB (Split System: Heat Pump with Remote Outdoor Unit-Air-Source) | N/A
212984607 | Central Heat Pump | DAY & NIGHT | DLCURAH24ABK |  |  | EA*4X36L17A* | *92MSN0801716A* | 23600 |  |  | 17.5 | 8.5 | 26200 |  |  | 24000 | 91.6% | 2 | Both | 491.6667 | 1.9667 | HRCU-A-CB (Split System: Heat Pump with Remote Outdoor Unit-Air-Source) | N/A
212982702 | Central Heat Pump | DAY & NIGHT | DLCURAH24ABK |  |  | EA*4X36L21A* | *80MSU0601716A* | 23800 |  |  | 17.5 | 8.5 | 25600 |  |  | 23400 | 91.41% | 1.96 | Both | 495.8333 | 1.9833 | HRCU-A-CB (Split System: Heat Pump with Remote Outdoor Unit-Air-Source) | N/A
212979173 | Central Heat Pump | DAY & NIGHT | DLCURAH24ABK |  |  | EA*4X36L21A* | *80MS(N,L)0701716A* | 23800 |  |  | 17.5 | 8.5 | 26200 |  |  | 23600 | 90.08% | 1.98 | Both | 495.8333 | 1.9833 | HRCU-A-CB (Split System: Heat Pump with Remote Outdoor Unit-Air-Source) | N/A
212989183 | Central Heat Pump | DAY & NIGHT | DLCURAH24ABK |  |  | EA*4X36L21A* | *95MSU0601716A* | 23800 |  |  | 17.5 | 8.5 | 26200 |  |  | 23800 | 90.84% | 1.98 | Both | 495.8333 | 1.9833 | HRCU-A-CB (Split System: Heat Pump with Remote Outdoor Unit-Air-Source) | N/A
212984079 | Central Heat Pump | DAY & NIGHT | DLCURAH24ABK |  |  | EA*4X36L21A* | *92MSN0601714A* | 23800 |  |  | 17.5 | 8.5 | 26200 |  |  | 23600 | 90.08% | 1.96 | Both | 495.8333 | 1.9833 | HRCU-A-CB (Split System: Heat Pump with Remote Outdoor Unit-Air-Source) | N/A
212985341 | Central Heat Pump | DAY & NIGHT | DLCURAH24ABK |  |  | EA*4X36L21A* | *92MSN1002120A* | 23800 |  |  | 17.5 | 8.5 | 26200 |  |  | 23600 | 90.08% | 1.96 | Both | 495.8333 | 1.9833 | HRCU-A-CB (Split System: Heat Pump with Remote Outdoor Unit-Air-Source) | N/A
212984583 | Central Heat Pump | DAY & NIGHT | DLCURAH24ABK |  |  | EA*4X25L17A* | *92MSN0801716A* | 24000 |  |  | 17.5 | 8.5 | 25000 |  |  | 21800 | 87.2% | 1.84 | Both | 500 | 2 | HRCU-A-CB (Split System: Heat Pump with Remote Outdoor Unit-Air-Source) | N/A
212969751 | Central Heat Pump | DAY & NIGHT | DLCURAH24ABK |  |  | EA*4X25L17A* | *80VSL0451412B* | 24000 |  |  | 17.5 | 8.5 | 25000 |  |  | 21800 | 87.2% | 1.82 | Both | 500 | 2 | HRCU-A-CB (Split System: Heat Pump with Remote Outdoor Unit-Air-Source) | N/A
212976682 | Central Heat Pump | DAY & NIGHT | DLCURAH24ABK |  |  | EA*4X37L21A* | *96VTN1002120B* | 24000 |  |  | 17.5 | 8.5 | 25200 |  |  | 21800 | 86.51% | 1.82 | Both | 500 | 2 | HRCU-A-CB (Split System: Heat Pump with Remote Outdoor Unit-Air-Source) | N/A
212980591 | Central Heat Pump | DAY & NIGHT | DLCURAH24ABK |  |  | EA*4X37L21A* | *80MS(N,L)0902120A* | 24000 |  |  | 17.5 | 8.5 | 25200 |  |  | 21800 | 86.51% | 1.82 | Both | 500 | 2 | HRCU-A-CB (Split System: Heat Pump with Remote Outdoor Unit-Air-Source) | N/A
212989615 | Central Heat Pump | DAY & NIGHT | DLCURAH24ABK |  |  | EA*4X37L21A* | *95MSU0802120A* | 24000 |  |  | 17.5 | 8.5 | 25200 |  |  | 21800 | 86.51% | 1.82 | Both | 500 | 2 | HRCU-A-CB (Split System: Heat Pump with Remote Outdoor Unit-Air-Source) | N/A
212979887 | Central Heat Pump | DAY & NIGHT | DLCURAH24ABK |  |  | EA*4X37L21A* | *80MS(N,L)0901714A* | 24200 |  |  | 17.5 | 8.5 | 25200 |  |  | 21800 | 86.51% | 1.82 | Both | 504.1667 | 2.0167 | HRCU-A-CB (Split System: Heat Pump with Remote Outdoor Unit-Air-Source) | N/A
212979137 | Central Heat Pump | DAY & NIGHT | DLCURAH24ABK |  |  | EA*4X25L17A* | *80MS(N,L)0701716A* | 24200 |  |  | 17.5 | 8.5 | 25200 |  |  | 21800 | 86.51% | 1.82 | Both | 504.1667 | 2.0167 | HRCU-A-CB (Split System: Heat Pump with Remote Outdoor Unit-Air-Source) | N/A
212987813 | Central Heat Pump | DAY & NIGHT | DLCURAH24ABK |  |  | EA*4X37L21A* | *96MSN0802120A* | 24200 |  |  | 17.5 | 8.5 | 25200 |  |  | 21600 | 85.71% | 1.82 | Both | 504.1667 | 2.0167 | HRCU-A-CB (Split System: Heat Pump with Remote Outdoor Unit-Air-Source) | N/A
212971693 | Central Heat Pump | DAY & NIGHT | DLCURAH24ABK |  |  | EA*4X37L21A* | *80VTL0701716B* | 24200 |  |  | 17.5 | 8.5 | 25200 |  |  | 21600 | 85.71% | 1.82 | Both | 504.1667 | 2.0167 | HRCU-A-CB (Split System: Heat Pump with Remote Outdoor Unit-Air-Source) | N/A
212978681 | Central Heat Pump | DAY & NIGHT | DLCURAH24ABK |  |  | EA*4X37L17A* | *80MS(N,L)0701712A* | 24200 |  |  | 17.5 | 8.5 | 25200 |  |  | 22000 | 87.3% | 1.84 | Both | 504.1667 | 2.0167 | HRCU-A-CB (Split System: Heat Pump with Remote Outdoor Unit-Air-Source) | N/A
212976983 | Central Heat Pump | DAY & NIGHT | DLCURAH24ABK |  |  | EA*4X36L21A* | *96VTN1002122B* | 24200 |  |  | 17.5 | 8.5 | 26400 |  |  | 23200 | 87.88% | 1.92 | Both | 504.1667 | 2.0167 | HRCU-A-CB (Split System: Heat Pump with Remote Outdoor Unit-Air-Source) | N/A
213297620 | Central Heat Pump | FRASER-JOHNSTON | HMH72B341 |  |  | XAHC36DBCN1 | Z8ES080C16SMPS1 | 34000 |  |  | 17.5 | 8.5 | 33400 |  |  | 23600 | 70.66% | 2.08 | Both | 708.3333 | 2.8333 | HRCU-A-CB (Split System: Heat Pump with Remote Outdoor Unit-Air-Source) | N/A
213297625 | Central Heat Pump | FRASER-JOHNSTON | HMH72B341 |  |  | XAHC36DBCN1 | Z8ES080C16LMPS1 | 34000 |  |  | 17.5 | 8.5 | 33400 |  |  | 23600 | 70.66% | 2.08 | Both | 708.3333 | 2.8333 | HRCU-A-CB (Split System: Heat Pump with Remote Outdoor Unit-Air-Source) | N/A
212980265 | Central Heat Pump | GRANDAIRE | WDLCURAH24ABK |  |  | WLA*364CA* | WFE*090C048C* | 23400 |  |  | 17.5 | 8.5 | 26000 |  |  | 21200 | 81.54% | 1.8 | Both | 487.5 | 1.95 | HRCU-A-CB (Split System: Heat Pump with Remote Outdoor Unit-Air-Source) | N/A
212978652 | Central Heat Pump | GRANDAIRE | WDLCURAH24ABK |  |  | WLA*304BA* | WFE*070B036C* | 23400 |  |  | 17.5 | 8.5 | 26200 |  |  | 24200 | 92.37% | 2.02 | Both | 487.5 | 1.95 | HRCU-A-CB (Split System: Heat Pump with Remote Outdoor Unit-Air-Source) | N/A
212984600 | Central Heat Pump | GRANDAIRE | WDLCURAH24ABK |  |  | WLA*304BA* | WFAX080B048B* | 23400 |  |  | 17.5 | 8.5 | 26200 |  |  | 24000 | 91.6% | 2 | Both | 487.5 | 1.95 | HRCU-A-CB (Split System: Heat Pump with Remote Outdoor Unit-Air-Source) | N/A
212976674 | Central Heat Pump | GRANDAIRE | WDLCURAH24ABK |  |  | WLA*364CA* | WFST100C060A* | 23600 |  |  | 17.5 | 8.5 | 26200 |  |  | 21800 | 83.21% | 1.82 | Both | 491.6667 | 1.9667 | HRCU-A-CB (Split System: Heat Pump with Remote Outdoor Unit-Air-Source) | N/A
212980993 | Central Heat Pump | GRANDAIRE | WDLCURAH24ABK |  |  | WLA*364CA* | WFE*110C060C* | 23600 |  |  | 17.5 | 8.5 | 26200 |  |  | 21200 | 80.92% | 1.8 | Both | 491.6667 | 1.9667 | HRCU-A-CB (Split System: Heat Pump with Remote Outdoor Unit-Air-Source) | N/A
212982707 | Central Heat Pump | GRANDAIRE | WDLCURAH24ABK |  |  | WLA*364CA* | WFEU060B048B* | 23800 |  |  | 17.5 | 8.5 | 25600 |  |  | 23400 | 91.41% | 1.96 | Both | 495.8333 | 1.9833 | HRCU-A-CB (Split System: Heat Pump with Remote Outdoor Unit-Air-Source) | N/A
212979178 | Central Heat Pump | GRANDAIRE | WDLCURAH24ABK |  |  | WLA*364CA* | WFE*070B048C* | 23800 |  |  | 17.5 | 8.5 | 26200 |  |  | 22200 | 84.73% | 1.86 | Both | 495.8333 | 1.9833 | HRCU-A-CB (Split System: Heat Pump with Remote Outdoor Unit-Air-Source) | N/A
212979868 | Central Heat Pump | GRANDAIRE | WDLCURAH24ABK |  |  | WLA*364CA* | WFE*090B042C* | 23800 |  |  | 17.5 | 8.5 | 26200 |  |  | 22400 | 85.5% | 1.86 | Both | 495.8333 | 1.9833 | HRCU-A-CB (Split System: Heat Pump with Remote Outdoor Unit-Air-Source) | N/A
212989188 | Central Heat Pump | GRANDAIRE | WDLCURAH24ABK |  |  | WLA*364CA* | WFSU060B048B* | 23800 |  |  | 17.5 | 8.5 | 26200 |  |  | 22400 | 85.5% | 1.88 | Both | 495.8333 | 1.9833 | HRCU-A-CB (Split System: Heat Pump with Remote Outdoor Unit-Air-Source) | N/A
212976687 | Central Heat Pump | GRANDAIRE | WDLCURAH24ABK |  |  | WLA*374CA* | WFST100C060A* | 24000 |  |  | 17.5 | 8.5 | 25200 |  |  | 24600 | 97.62% | 2.04 | Both | 500 | 2 | HRCU-A-CB (Split System: Heat Pump with Remote Outdoor Unit-Air-Source) | N/A
212989620 | Central Heat Pump | GRANDAIRE | WDLCURAH24ABK |  |  | WLA*374CA* | WFSU080C060B* | 24000 |  |  | 17.5 | 8.5 | 25200 |  |  | 24600 | 97.62% | 2.04 | Both | 500 | 2 | HRCU-A-CB (Split System: Heat Pump with Remote Outdoor Unit-Air-Source) | N/A
212972409 | Central Heat Pump | GRANDAIRE | WDLCURAH24ABK |  |  | WLA*364CA* | WFET110C066A* | 24000 |  |  | 17.5 | 8.5 | 26400 |  |  | 21600 | 81.82% | 1.8 | Both | 500 | 2 | HRCU-A-CB (Split System: Heat Pump with Remote Outdoor Unit-Air-Source) | N/A
212984108 | Central Heat Pump | GRANDAIRE | WDLCURAH24ABK |  |  | WLA*374CA* | WFAX060B042B* | 24200 |  |  | 17.5 | 8.5 | 25200 |  |  | 25400 | 100.8% | 2.14 | Both | 504.1667 | 2.0167 | HRCU-A-CB (Split System: Heat Pump with Remote Outdoor Unit-Air-Source) | N/A
212978685 | Central Heat Pump | GRANDAIRE | WDLCURAH24ABK |  |  | WLA*374BA* | WFE*070B036C* | 24200 |  |  | 17.5 | 8.5 | 25200 |  |  | 21200 | 84.13% | 1.8 | Both | 504.1667 | 2.0167 | HRCU-A-CB (Split System: Heat Pump with Remote Outdoor Unit-Air-Source) | N/A
212980262 | Central Heat Pump | HEIL | DLCURAH24ABK |  |  | EA*4X36L21A* | *80MS(N,L)0902116A* | 23400 |  |  | 17.5 | 8.5 | 26000 |  |  | 24400 | 93.85% | 2.04 | Both | 487.5 | 1.95 | HRCU-A-CB (Split System: Heat Pump with Remote Outdoor Unit-Air-Source) | N/A
212978649 | Central Heat Pump | HEIL | DLCURAH24ABK |  |  | EA*4X30L17A* | *80MS(N,L)0701712A* | 23400 |  |  | 17.5 | 8.5 | 26200 |  |  | 25000 | 95.42% | 2.1 | Both | 487.5 | 1.95 | HRCU-A-CB (Split System: Heat Pump with Remote Outdoor Unit-Air-Source) | N/A
212984596 | Central Heat Pump | HEIL | DLCURAH24ABK |  |  | EA*4X30L17A* | *92MSN0801716A* | 23400 |  |  | 17.5 | 8.5 | 26200 |  |  | 24800 | 94.66% | 2.08 | Both | 487.5 | 1.95 | HRCU-A-CB (Split System: Heat Pump with Remote Outdoor Unit-Air-Source) | N/A
212978660 | Central Heat Pump | HEIL | DLCURAH24ABK |  |  | EA*4X36L17A* | *80MS(N,L)0701712A* | 23600 |  |  | 17.5 | 8.5 | 26000 |  |  | 24200 | 93.08% | 2.02 | Both | 491.6667 | 1.9667 | HRCU-A-CB (Split System: Heat Pump with Remote Outdoor Unit-Air-Source) | N/A
212985036 | Central Heat Pump | HEIL | DLCURAH24ABK |  |  | EA*4X36L21A* | *92MSN0802120A* | 23600 |  |  | 17.5 | 8.5 | 26000 |  |  | 24000 | 92.31% | 2.02 | Both | 491.6667 | 1.9667 | HRCU-A-CB (Split System: Heat Pump with Remote Outdoor Unit-Air-Source) | N/A
212984608 | Central Heat Pump | HEIL | DLCURAH24ABK |  |  | EA*4X36L17A* | *92MSN0801716A* | 23600 |  |  | 17.5 | 8.5 | 26200 |  |  | 24000 | 91.6% | 2 | Both | 491.6667 | 1.9667 | HRCU-A-CB (Split System: Heat Pump with Remote Outdoor Unit-Air-Source) | N/A
212978133 | Central Heat Pump | HEIL | DLCURAH24ABK |  |  | EA*4X30L17A* | *80MS(N,L)0701412A* | 23600 |  |  | 17.5 | 8.5 | 26200 |  |  | 24600 | 93.89% | 2.06 | Both | 491.6667 | 1.9667 | HRCU-A-CB (Split System: Heat Pump with Remote Outdoor Unit-Air-Source) | N/A
212976670 | Central Heat Pump | HEIL | DLCURAH24ABK |  |  | EA*4X36L21A* | *96VTN1002120B* | 23600 |  |  | 17.5 | 8.5 | 26200 |  |  | 23800 | 90.84% | 1.98 | Both | 491.6667 | 1.9667 | HRCU-A-CB (Split System: Heat Pump with Remote Outdoor Unit-Air-Source) | N/A
212980989 | Central Heat Pump | HEIL | DLCURAH24ABK |  |  | EA*4X36L21A* | *80MS(N,L)1102120A* | 23600 |  |  | 17.5 | 8.5 | 26200 |  |  | 23800 | 90.84% | 2 | Both | 491.6667 | 1.9667 | HRCU-A-CB (Split System: Heat Pump with Remote Outdoor Unit-Air-Source) | N/A
212984620 | Central Heat Pump | HEIL | DLCURAH24ABK |  |  | EA*4X36L21A* | *92MSN0801716A* | 23800 |  |  | 17.5 | 8.5 | 26200 |  |  | 23800 | 90.84% | 2 | Both | 495.8333 | 1.9833 | HRCU-A-CB (Split System: Heat Pump with Remote Outdoor Unit-Air-Source) | N/A
212979174 | Central Heat Pump | HEIL | DLCURAH24ABK |  |  | EA*4X36L21A* | *80MS(N,L)0701716A* | 23800 |  |  | 17.5 | 8.5 | 26200 |  |  | 23600 | 90.08% | 1.98 | Both | 495.8333 | 1.9833 | HRCU-A-CB (Split System: Heat Pump with Remote Outdoor Unit-Air-Source) | N/A
212989184 | Central Heat Pump | HEIL | DLCURAH24ABK |  |  | EA*4X36L21A* | *95MSU0601716A* | 23800 |  |  | 17.5 | 8.5 | 26200 |  |  | 23800 | 90.84% | 1.98 | Both | 495.8333 | 1.9833 | HRCU-A-CB (Split System: Heat Pump with Remote Outdoor Unit-Air-Source) | N/A
212985342 | Central Heat Pump | HEIL | DLCURAH24ABK |  |  | EA*4X36L21A* | *92MSN1002120A* | 23800 |  |  | 17.5 | 8.5 | 26200 |  |  | 23600 | 90.08% | 1.96 | Both | 495.8333 | 1.9833 | HRCU-A-CB (Split System: Heat Pump with Remote Outdoor Unit-Air-Source) | N/A
212969752 | Central Heat Pump | HEIL | DLCURAH24ABK |  |  | EA*4X25L17A* | *80VSL0451412B* | 24000 |  |  | 17.5 | 8.5 | 25000 |  |  | 21800 | 87.2% | 1.82 | Both | 500 | 2 | HRCU-A-CB (Split System: Heat Pump with Remote Outdoor Unit-Air-Source) | N/A
212980592 | Central Heat Pump | HEIL | DLCURAH24ABK |  |  | EA*4X37L21A* | *80MS(N,L)0902120A* | 24000 |  |  | 17.5 | 8.5 | 25200 |  |  | 21800 | 86.51% | 1.82 | Both | 500 | 2 | HRCU-A-CB (Split System: Heat Pump with Remote Outdoor Unit-Air-Source) | N/A
212989616 | Central Heat Pump | HEIL | DLCURAH24ABK |  |  | EA*4X37L21A* | *95MSU0802120A* | 24000 |  |  | 17.5 | 8.5 | 25200 |  |  | 21800 | 86.51% | 1.82 | Both | 500 | 2 | HRCU-A-CB (Split System: Heat Pump with Remote Outdoor Unit-Air-Source) | N/A
212979498 | Central Heat Pump | HEIL | DLCURAH24ABK |  |  | EA*4X36L21A* | *80MS(N,L)0702116A* | 24000 |  |  | 17.5 | 8.5 | 26400 |  |  | 23400 | 88.64% | 1.94 | Both | 500 | 2 | HRCU-A-CB (Split System: Heat Pump with Remote Outdoor Unit-Air-Source) | N/A
212972405 | Central Heat Pump | HEIL | DLCURAH24ABK |  |  | EA*4X36L21A* | *80VTL1102122B* | 24000 |  |  | 17.5 | 8.5 | 26400 |  |  | 23200 | 87.88% | 1.94 | Both | 500 | 2 | HRCU-A-CB (Split System: Heat Pump with Remote Outdoor Unit-Air-Source) | N/A
212979888 | Central Heat Pump | HEIL | DLCURAH24ABK |  |  | EA*4X37L21A* | *80MS(N,L)0901714A* | 24200 |  |  | 17.5 | 8.5 | 25200 |  |  | 21800 | 86.51% | 1.82 | Both | 504.1667 | 2.0167 | HRCU-A-CB (Split System: Heat Pump with Remote Outdoor Unit-Air-Source) | N/A
212979138 | Central Heat Pump | HEIL | DLCURAH24ABK |  |  | EA*4X25L17A* | *80MS(N,L)0701716A* | 24200 |  |  | 17.5 | 8.5 | 25200 |  |  | 21800 | 86.51% | 1.82 | Both | 504.1667 | 2.0167 | HRCU-A-CB (Split System: Heat Pump with Remote Outdoor Unit-Air-Source) | N/A
212984104 | Central Heat Pump | HEIL | DLCURAH24ABK |  |  | EA*4X37L21A* | *92MSN0601714A* | 24200 |  |  | 17.5 | 8.5 | 25200 |  |  | 21600 | 85.71% | 1.82 | Both | 504.1667 | 2.0167 | HRCU-A-CB (Split System: Heat Pump with Remote Outdoor Unit-Air-Source) | N/A
212978682 | Central Heat Pump | HEIL | DLCURAH24ABK |  |  | EA*4X37L17A* | *80MS(N,L)0701712A* | 24200 |  |  | 17.5 | 8.5 | 25200 |  |  | 22000 | 87.3% | 1.84 | Both | 504.1667 | 2.0167 | HRCU-A-CB (Split System: Heat Pump with Remote Outdoor Unit-Air-Source) | N/A
213297622 | Central Heat Pump | JOHNSON CONTROLS | HMH72B341 |  |  | XAHC36DBCN1 | Z8ES080C16SMPS1 | 34000 |  |  | 17.5 | 8.5 | 33400 |  |  | 23600 | 70.66% | 2.08 | Both | 708.3333 | 2.8333 | HRCU-A-CB (Split System: Heat Pump with Remote Outdoor Unit-Air-Source) | N/A
212984597 | Central Heat Pump | KEEPRITE | DLCURAH24ABK |  |  | EA*4X30L17A* | *92MSN0801716A* | 23400 |  |  | 17.5 | 8.5 | 26200 |  |  | 24800 | 94.66% | 2.08 | Both | 487.5 | 1.95 | HRCU-A-CB (Split System: Heat Pump with Remote Outdoor Unit-Air-Source) | N/A
212985037 | Central Heat Pump | KEEPRITE | DLCURAH24ABK |  |  | EA*4X36L21A* | *92MSN0802120A* | 23600 |  |  | 17.5 | 8.5 | 26000 |  |  | 24000 | 92.31% | 2.02 | Both | 491.6667 | 1.9667 | HRCU-A-CB (Split System: Heat Pump with Remote Outdoor Unit-Air-Source) | N/A
212978672 | Central Heat Pump | KEEPRITE | DLCURAH24ABK |  |  | EA*4X36L21A* | *80MS(N,L)0701712A* | 23600 |  |  | 17.5 | 8.5 | 26000 |  |  | 24000 | 92.31% | 2 | Both | 491.6667 | 1.9667 | HRCU-A-CB (Split System: Heat Pump with Remote Outdoor Unit-Air-Source) | N/A
212978134 | Central Heat Pump | KEEPRITE | DLCURAH24ABK |  |  | EA*4X30L17A* | *80MS(N,L)0701412A* | 23600 |  |  | 17.5 | 8.5 | 26200 |  |  | 24600 | 93.89% | 2.06 | Both | 491.6667 | 1.9667 | HRCU-A-CB (Split System: Heat Pump with Remote Outdoor Unit-Air-Source) | N/A
212976671 | Central Heat Pump | KEEPRITE | DLCURAH24ABK |  |  | EA*4X36L21A* | *96VTN1002120B* | 23600 |  |  | 17.5 | 8.5 | 26200 |  |  | 23800 | 90.84% | 1.98 | Both | 491.6667 | 1.9667 | HRCU-A-CB (Split System: Heat Pump with Remote Outdoor Unit-Air-Source) | N/A
212978146 | Central Heat Pump | KEEPRITE | DLCURAH24ABK |  |  | EA*4X36L17A* | *80MS(N,L)0701412A* | 23600 |  |  | 17.5 | 8.5 | 26200 |  |  | 23800 | 90.84% | 2 | Both | 491.6667 | 1.9667 | HRCU-A-CB (Split System: Heat Pump with Remote Outdoor Unit-Air-Source) | N/A
212979865 | Central Heat Pump | KEEPRITE | DLCURAH24ABK |  |  | EA*4X36L21A* | *80MS(N,L)0901714A* | 23800 |  |  | 17.5 | 8.5 | 26200 |  |  | 23600 | 90.08% | 1.98 | Both | 495.8333 | 1.9833 | HRCU-A-CB (Split System: Heat Pump with Remote Outdoor Unit-Air-Source) | N/A
212979175 | Central Heat Pump | KEEPRITE | DLCURAH24ABK |  |  | EA*4X36L21A* | *80MS(N,L)0701716A* | 23800 |  |  | 17.5 | 8.5 | 26200 |  |  | 23600 | 90.08% | 1.98 | Both | 495.8333 | 1.9833 | HRCU-A-CB (Split System: Heat Pump with Remote Outdoor Unit-Air-Source) | N/A
212989185 | Central Heat Pump | KEEPRITE | DLCURAH24ABK |  |  | EA*4X36L21A* | *95MSU0601716A* | 23800 |  |  | 17.5 | 8.5 | 26200 |  |  | 23800 | 90.84% | 1.98 | Both | 495.8333 | 1.9833 | HRCU-A-CB (Split System: Heat Pump with Remote Outdoor Unit-Air-Source) | N/A
212985343 | Central Heat Pump | KEEPRITE | DLCURAH24ABK |  |  | EA*4X36L21A* | *92MSN1002120A* | 23800 |  |  | 17.5 | 8.5 | 26200 |  |  | 23600 | 90.08% | 1.96 | Both | 495.8333 | 1.9833 | HRCU-A-CB (Split System: Heat Pump with Remote Outdoor Unit-Air-Source) | N/A
212984585 | Central Heat Pump | KEEPRITE | DLCURAH24ABK |  |  | EA*4X25L17A* | *92MSN0801716A* | 24000 |  |  | 17.5 | 8.5 | 25000 |  |  | 21800 | 87.2% | 1.84 | Both | 500 | 2 | HRCU-A-CB (Split System: Heat Pump with Remote Outdoor Unit-Air-Source) | N/A
212976684 | Central Heat Pump | KEEPRITE | DLCURAH24ABK |  |  | EA*4X37L21A* | *96VTN1002120B* | 24000 |  |  | 17.5 | 8.5 | 25200 |  |  | 21800 | 86.51% | 1.82 | Both | 500 | 2 | HRCU-A-CB (Split System: Heat Pump with Remote Outdoor Unit-Air-Source) | N/A
212980593 | Central Heat Pump | KEEPRITE | DLCURAH24ABK |  |  | EA*4X37L21A* | *80MS(N,L)0902120A* | 24000 |  |  | 17.5 | 8.5 | 25200 |  |  | 21800 | 86.51% | 1.82 | Both | 500 | 2 | HRCU-A-CB (Split System: Heat Pump with Remote Outdoor Unit-Air-Source) | N/A
212989617 | Central Heat Pump | KEEPRITE | DLCURAH24ABK |  |  | EA*4X37L21A* | *95MSU0802120A* | 24000 |  |  | 17.5 | 8.5 | 25200 |  |  | 21800 | 86.51% | 1.82 | Both | 500 | 2 | HRCU-A-CB (Split System: Heat Pump with Remote Outdoor Unit-Air-Source) | N/A
212978158 | Central Heat Pump | KEEPRITE | DLCURAH24ABK |  |  | EA*4X37L17A* | *80MS(N,L)0701412A* | 24000 |  |  | 17.5 | 8.5 | 25200 |  |  | 22200 | 88.1% | 1.86 | Both | 500 | 2 | HRCU-A-CB (Split System: Heat Pump with Remote Outdoor Unit-Air-Source) | N/A
212979499 | Central Heat Pump | KEEPRITE | DLCURAH24ABK |  |  | EA*4X36L21A* | *80MS(N,L)0702116A* | 24000 |  |  | 17.5 | 8.5 | 26400 |  |  | 23400 | 88.64% | 1.94 | Both | 500 | 2 | HRCU-A-CB (Split System: Heat Pump with Remote Outdoor Unit-Air-Source) | N/A
212972406 | Central Heat Pump | KEEPRITE | DLCURAH24ABK |  |  | EA*4X36L21A* | *80VTL1102122B* | 24000 |  |  | 17.5 | 8.5 | 26400 |  |  | 23200 | 87.88% | 1.94 | Both | 500 | 2 | HRCU-A-CB (Split System: Heat Pump with Remote Outdoor Unit-Air-Source) | N/A
212984105 | Central Heat Pump | KEEPRITE | DLCURAH24ABK |  |  | EA*4X37L21A* | *92MSN0601714A* | 24200 |  |  | 17.5 | 8.5 | 25200 |  |  | 21600 | 85.71% | 1.82 | Both | 504.1667 | 2.0167 | HRCU-A-CB (Split System: Heat Pump with Remote Outdoor Unit-Air-Source) | N/A
212978683 | Central Heat Pump | KEEPRITE | DLCURAH24ABK |  |  | EA*4X37L17A* | *80MS(N,L)0701712A* | 24200 |  |  | 17.5 | 8.5 | 25200 |  |  | 22000 | 87.3% | 1.84 | Both | 504.1667 | 2.0167 | HRCU-A-CB (Split System: Heat Pump with Remote Outdoor Unit-Air-Source) | N/A
212976985 | Central Heat Pump | KEEPRITE | DLCURAH24ABK |  |  | EA*4X36L21A* | *96VTN1002122B* | 24200 |  |  | 17.5 | 8.5 | 26400 |  |  | 23200 | 87.88% | 1.92 | Both | 504.1667 | 2.0167 | HRCU-A-CB (Split System: Heat Pump with Remote Outdoor Unit-Air-Source) | N/A
212978644 | Central Heat Pump | PAYNE HEATING AND COOLING | 38MURAQ24AB3* |  |  | CAP**3017AL* | PG80MS(A,L)A36070B** | 23400 |  |  | 17.5 | 8.5 | 26200 |  |  | 25000 | 95.42% | 2.1 | Both | 487.5 | 1.95 | HRCU-A-CB (Split System: Heat Pump with Remote Outdoor Unit-Air-Source) | N/A
212984591 | Central Heat Pump | PAYNE HEATING AND COOLING | 38MURAQ24AB3* |  |  | CAP**3017AL* | PG92MSAA48080B** | 23400 |  |  | 17.5 | 8.5 | 26200 |  |  | 24800 | 94.66% | 2.08 | Both | 487.5 | 1.95 | HRCU-A-CB (Split System: Heat Pump with Remote Outdoor Unit-Air-Source) | N/A
212978655 | Central Heat Pump | PAYNE HEATING AND COOLING | 38MURAQ24AB3* |  |  | CAP**3617AL* | PG80MS(A,L)A36070B** | 23600 |  |  | 17.5 | 8.5 | 26000 |  |  | 24200 | 93.08% | 2.02 | Both | 491.6667 | 1.9667 | HRCU-A-CB (Split System: Heat Pump with Remote Outdoor Unit-Air-Source) | N/A
212985031 | Central Heat Pump | PAYNE HEATING AND COOLING | 38MURAQ24AB3* |  |  | CAP**3621AL* | PG92MSAA60080C** | 23600 |  |  | 17.5 | 8.5 | 26000 |  |  | 24000 | 92.31% | 2.02 | Both | 491.6667 | 1.9667 | HRCU-A-CB (Split System: Heat Pump with Remote Outdoor Unit-Air-Source) | N/A
212984603 | Central Heat Pump | PAYNE HEATING AND COOLING | 38MURAQ24AB3* |  |  | CAP**3617AL* | PG92MSAA48080B** | 23600 |  |  | 17.5 | 8.5 | 26200 |  |  | 24000 | 91.6% | 2 | Both | 491.6667 | 1.9667 | HRCU-A-CB (Split System: Heat Pump with Remote Outdoor Unit-Air-Source) | N/A
212978128 | Central Heat Pump | PAYNE HEATING AND COOLING | 38MURAQ24AB3* |  |  | CAP**3017AL* | PG80MS(A,L)A36070A** | 23600 |  |  | 17.5 | 8.5 | 26200 |  |  | 24600 | 93.89% | 2.06 | Both | 491.6667 | 1.9667 | HRCU-A-CB (Split System: Heat Pump with Remote Outdoor Unit-Air-Source) | N/A
212980984 | Central Heat Pump | PAYNE HEATING AND COOLING | 38MURAQ24AB3* |  |  | CAP**3621AL* | PG80MS(A,L)A60110C** | 23600 |  |  | 17.5 | 8.5 | 26200 |  |  | 23800 | 90.84% | 2 | Both | 491.6667 | 1.9667 | HRCU-A-CB (Split System: Heat Pump with Remote Outdoor Unit-Air-Source) | N/A
212982698 | Central Heat Pump | PAYNE HEATING AND COOLING | 38MURAQ24AB3* |  |  | CAP**3621AL* | PG80MSUA48060B** | 23800 |  |  | 17.5 | 8.5 | 25600 |  |  | 23400 | 91.41% | 1.96 | Both | 495.8333 | 1.9833 | HRCU-A-CB (Split System: Heat Pump with Remote Outdoor Unit-Air-Source) | N/A
212984075 | Central Heat Pump | PAYNE HEATING AND COOLING | 38MURAQ24AB3* |  |  | CAP**3621AL* | PG92MSAA42060B** | 23800 |  |  | 17.5 | 8.5 | 26200 |  |  | 23600 | 90.08% | 1.96 | Both | 495.8333 | 1.9833 | HRCU-A-CB (Split System: Heat Pump with Remote Outdoor Unit-Air-Source) | N/A
212985337 | Central Heat Pump | PAYNE HEATING AND COOLING | 38MURAQ24AB3* |  |  | CAP**3621AL* | PG92MSAA60100C** | 23800 |  |  | 17.5 | 8.5 | 26200 |  |  | 23600 | 90.08% | 1.96 | Both | 495.8333 | 1.9833 | HRCU-A-CB (Split System: Heat Pump with Remote Outdoor Unit-Air-Source) | N/A
212972001 | Central Heat Pump | PAYNE HEATING AND COOLING | 38MURAQ24AB3* |  |  | CAP**3721AL* | PG80VTLB48090B** | 24000 |  |  | 17.5 | 8.5 | 25200 |  |  | 21800 | 86.51% | 1.82 | Both | 500 | 2 | HRCU-A-CB (Split System: Heat Pump with Remote Outdoor Unit-Air-Source) | N/A
212980587 | Central Heat Pump | PAYNE HEATING AND COOLING | 38MURAQ24AB3* |  |  | CAP**3721AL* | PG80MS(A,L)A60090C** | 24000 |  |  | 17.5 | 8.5 | 25200 |  |  | 21800 | 86.51% | 1.82 | Both | 500 | 2 | HRCU-A-CB (Split System: Heat Pump with Remote Outdoor Unit-Air-Source) | N/A
212989611 | Central Heat Pump | PAYNE HEATING AND COOLING | 38MURAQ24AB3* |  |  | CAP**3721AL* | PG95MSUA60080C** | 24000 |  |  | 17.5 | 8.5 | 25200 |  |  | 21800 | 86.51% | 1.82 | Both | 500 | 2 | HRCU-A-CB (Split System: Heat Pump with Remote Outdoor Unit-Air-Source) | N/A
212978152 | Central Heat Pump | PAYNE HEATING AND COOLING | 38MURAQ24AB3* |  |  | CAP**3717AL* | PG80MS(A,L)A36070A** | 24000 |  |  | 17.5 | 8.5 | 25200 |  |  | 22200 | 88.1% | 1.86 | Both | 500 | 2 | HRCU-A-CB (Split System: Heat Pump with Remote Outdoor Unit-Air-Source) | N/A
212979493 | Central Heat Pump | PAYNE HEATING AND COOLING | 38MURAQ24AB3* |  |  | CAP**3621AL* | PG80MS(A,L)A48070C** | 24000 |  |  | 17.5 | 8.5 | 26400 |  |  | 23400 | 88.64% | 1.94 | Both | 500 | 2 | HRCU-A-CB (Split System: Heat Pump with Remote Outdoor Unit-Air-Source) | N/A
212972400 | Central Heat Pump | PAYNE HEATING AND COOLING | 38MURAQ24AB3* |  |  | CAP**3621AL* | PG80VTLB66110C** | 24000 |  |  | 17.5 | 8.5 | 26400 |  |  | 23200 | 87.88% | 1.94 | Both | 500 | 2 | HRCU-A-CB (Split System: Heat Pump with Remote Outdoor Unit-Air-Source) | N/A
212984099 | Central Heat Pump | PAYNE HEATING AND COOLING | 38MURAQ24AB3* |  |  | CAP**3721AL* | PG92MSAA42060B** | 24200 |  |  | 17.5 | 8.5 | 25200 |  |  | 21600 | 85.71% | 1.82 | Both | 504.1667 | 2.0167 | HRCU-A-CB (Split System: Heat Pump with Remote Outdoor Unit-Air-Source) | N/A
212978677 | Central Heat Pump | PAYNE HEATING AND COOLING | 38MURAQ24AB3* |  |  | CAP**3717AL* | PG80MS(A,L)A36070B** | 24200 |  |  | 17.5 | 8.5 | 25200 |  |  | 22000 | 87.3% | 1.84 | Both | 504.1667 | 2.0167 | HRCU-A-CB (Split System: Heat Pump with Remote Outdoor Unit-Air-Source) | N/A
212984598 | Central Heat Pump | SMART COMFORT | DLCURAH24ABK |  |  | EA*4X30L17A* | *92MSN0801716A* | 23400 |  |  | 17.5 | 8.5 | 26200 |  |  | 24800 | 94.66% | 2.08 | Both | 487.5 | 1.95 | HRCU-A-CB (Split System: Heat Pump with Remote Outdoor Unit-Air-Source) | N/A
212984610 | Central Heat Pump | SMART COMFORT | DLCURAH24ABK |  |  | EA*4X36L17A* | *92MSN0801716A* | 23600 |  |  | 17.5 | 8.5 | 26200 |  |  | 24000 | 91.6% | 2 | Both | 491.6667 | 1.9667 | HRCU-A-CB (Split System: Heat Pump with Remote Outdoor Unit-Air-Source) | N/A
212978135 | Central Heat Pump | SMART COMFORT | DLCURAH24ABK |  |  | EA*4X30L17A* | *80MS(N,L)0701412A* | 23600 |  |  | 17.5 | 8.5 | 26200 |  |  | 24600 | 93.89% | 2.06 | Both | 491.6667 | 1.9667 | HRCU-A-CB (Split System: Heat Pump with Remote Outdoor Unit-Air-Source) | N/A
212978147 | Central Heat Pump | SMART COMFORT | DLCURAH24ABK |  |  | EA*4X36L17A* | *80MS(N,L)0701412A* | 23600 |  |  | 17.5 | 8.5 | 26200 |  |  | 23800 | 90.84% | 2 | Both | 491.6667 | 1.9667 | HRCU-A-CB (Split System: Heat Pump with Remote Outdoor Unit-Air-Source) | N/A
212982705 | Central Heat Pump | SMART COMFORT | DLCURAH24ABK |  |  | EA*4X36L21A* | *80MSU0601716A* | 23800 |  |  | 17.5 | 8.5 | 25600 |  |  | 23400 | 91.41% | 1.96 | Both | 495.8333 | 1.9833 | HRCU-A-CB (Split System: Heat Pump with Remote Outdoor Unit-Air-Source) | N/A
212984082 | Central Heat Pump | SMART COMFORT | DLCURAH24ABK |  |  | EA*4X36L21A* | *92MSN0601714A* | 23800 |  |  | 17.5 | 8.5 | 26200 |  |  | 23600 | 90.08% | 1.96 | Both | 495.8333 | 1.9833 | HRCU-A-CB (Split System: Heat Pump with Remote Outdoor Unit-Air-Source) | N/A
212985344 | Central Heat Pump | SMART COMFORT | DLCURAH24ABK |  |  | EA*4X36L21A* | *92MSN1002120A* | 23800 |  |  | 17.5 | 8.5 | 26200 |  |  | 23600 | 90.08% | 1.96 | Both | 495.8333 | 1.9833 | HRCU-A-CB (Split System: Heat Pump with Remote Outdoor Unit-Air-Source) | N/A
212969754 | Central Heat Pump | SMART COMFORT | DLCURAH24ABK |  |  | EA*4X25L17A* | *80VSL0451412B* | 24000 |  |  | 17.5 | 8.5 | 25000 |  |  | 21800 | 87.2% | 1.82 | Both | 500 | 2 | HRCU-A-CB (Split System: Heat Pump with Remote Outdoor Unit-Air-Source) | N/A
212976685 | Central Heat Pump | SMART COMFORT | DLCURAH24ABK |  |  | EA*4X37L21A* | *96VTN1002120B* | 24000 |  |  | 17.5 | 8.5 | 25200 |  |  | 21800 | 86.51% | 1.82 | Both | 500 | 2 | HRCU-A-CB (Split System: Heat Pump with Remote Outdoor Unit-Air-Source) | N/A
212989618 | Central Heat Pump | SMART COMFORT | DLCURAH24ABK |  |  | EA*4X37L21A* | *95MSU0802120A* | 24000 |  |  | 17.5 | 8.5 | 25200 |  |  | 21800 | 86.51% | 1.82 | Both | 500 | 2 | HRCU-A-CB (Split System: Heat Pump with Remote Outdoor Unit-Air-Source) | N/A
212978159 | Central Heat Pump | SMART COMFORT | DLCURAH24ABK |  |  | EA*4X37L17A* | *80MS(N,L)0701412A* | 24000 |  |  | 17.5 | 8.5 | 25200 |  |  | 22200 | 88.1% | 1.86 | Both | 500 | 2 | HRCU-A-CB (Split System: Heat Pump with Remote Outdoor Unit-Air-Source) | N/A
212979140 | Central Heat Pump | SMART COMFORT | DLCURAH24ABK |  |  | EA*4X25L17A* | *80MS(N,L)0701716A* | 24200 |  |  | 17.5 | 8.5 | 25200 |  |  | 21800 | 86.51% | 1.82 | Both | 504.1667 | 2.0167 | HRCU-A-CB (Split System: Heat Pump with Remote Outdoor Unit-Air-Source) | N/A
212987816 | Central Heat Pump | SMART COMFORT | DLCURAH24ABK |  |  | EA*4X37L21A* | *96MSN0802120A* | 24200 |  |  | 17.5 | 8.5 | 25200 |  |  | 21600 | 85.71% | 1.82 | Both | 504.1667 | 2.0167 | HRCU-A-CB (Split System: Heat Pump with Remote Outdoor Unit-Air-Source) | N/A
212987817 | Central Heat Pump | SMART COMFORT | DLCURAH24ABK |  |  | EA*4X37L21A* | *96MSM0802120A* | 24200 |  |  | 17.5 | 8.5 | 25200 |  |  | 21600 | 85.71% | 1.82 | Both | 504.1667 | 2.0167 | HRCU-A-CB (Split System: Heat Pump with Remote Outdoor Unit-Air-Source) | N/A
212971696 | Central Heat Pump | SMART COMFORT | DLCURAH24ABK |  |  | EA*4X37L21A* | *80VTL0701716B* | 24200 |  |  | 17.5 | 8.5 | 25200 |  |  | 21600 | 85.71% | 1.82 | Both | 504.1667 | 2.0167 | HRCU-A-CB (Split System: Heat Pump with Remote Outdoor Unit-Air-Source) | N/A
212976986 | Central Heat Pump | SMART COMFORT | DLCURAH24ABK |  |  | EA*4X36L21A* | *96VTN1002122B* | 24200 |  |  | 17.5 | 8.5 | 26400 |  |  | 23200 | 87.88% | 1.92 | Both | 504.1667 | 2.0167 | HRCU-A-CB (Split System: Heat Pump with Remote Outdoor Unit-Air-Source) | N/A
212985038 | Central Heat Pump | TEMPSTAR | DLCURAH24ABK |  |  | EA*4X36L21A* | *92MSN0802120A* | 23600 |  |  | 17.5 | 8.5 | 26000 |  |  | 21400 | 82.31% | 1.8 | Both | 491.6667 | 1.9667 | HRCU-A-CB (Split System: Heat Pump with Remote Outdoor Unit-Air-Source) | N/A
212978673 | Central Heat Pump | TEMPSTAR | DLCURAH24ABK |  |  | EA*4X36L21A* | *80MS(N,L)0701712A* | 23600 |  |  | 17.5 | 8.5 | 26000 |  |  | 24000 | 92.31% | 2 | Both | 491.6667 | 1.9667 | HRCU-A-CB (Split System: Heat Pump with Remote Outdoor Unit-Air-Source) | N/A
212984611 | Central Heat Pump | TEMPSTAR | DLCURAH24ABK |  |  | EA*4X36L17A* | *92MSN0801716A* | 23600 |  |  | 17.5 | 8.5 | 26200 |  |  | 24000 | 91.6% | 2 | Both | 491.6667 | 1.9667 | HRCU-A-CB (Split System: Heat Pump with Remote Outdoor Unit-Air-Source) | N/A
212978136 | Central Heat Pump | TEMPSTAR | DLCURAH24ABK |  |  | EA*4X30L17A* | *80MS(N,L)0701412A* | 23600 |  |  | 17.5 | 8.5 | 26200 |  |  | 24600 | 93.89% | 2.06 | Both | 491.6667 | 1.9667 | HRCU-A-CB (Split System: Heat Pump with Remote Outdoor Unit-Air-Source) | N/A
212978148 | Central Heat Pump | TEMPSTAR | DLCURAH24ABK |  |  | EA*4X36L17A* | *80MS(N,L)0701412A* | 23600 |  |  | 17.5 | 8.5 | 26200 |  |  | 23800 | 90.84% | 2 | Both | 491.6667 | 1.9667 | HRCU-A-CB (Split System: Heat Pump with Remote Outdoor Unit-Air-Source) | N/A
212980992 | Central Heat Pump | TEMPSTAR | DLCURAH24ABK |  |  | EA*4X36L21A* | *80MS(N,L)1102120A* | 23600 |  |  | 17.5 | 8.5 | 26200 |  |  | 23800 | 90.84% | 2 | Both | 491.6667 | 1.9667 | HRCU-A-CB (Split System: Heat Pump with Remote Outdoor Unit-Air-Source) | N/A
212982706 | Central Heat Pump | TEMPSTAR | DLCURAH24ABK |  |  | EA*4X36L21A* | *80MSU0601716A* | 23800 |  |  | 17.5 | 8.5 | 25600 |  |  | 23400 | 91.41% | 1.96 | Both | 495.8333 | 1.9833 | HRCU-A-CB (Split System: Heat Pump with Remote Outdoor Unit-Air-Source) | N/A
212984623 | Central Heat Pump | TEMPSTAR | DLCURAH24ABK |  |  | EA*4X36L21A* | *92MSN0801716A* | 23800 |  |  | 17.5 | 8.5 | 26200 |  |  | 23800 | 90.84% | 2 | Both | 495.8333 | 1.9833 | HRCU-A-CB (Split System: Heat Pump with Remote Outdoor Unit-Air-Source) | N/A
212980584 | Central Heat Pump | TEMPSTAR | DLCURAH24ABK |  |  | EA*4X36L21A* | *80MS(N,L)0902120A* | 23800 |  |  | 17.5 | 8.5 | 26200 |  |  | 21800 | 83.21% | 1.82 | Both | 495.8333 | 1.9833 | HRCU-A-CB (Split System: Heat Pump with Remote Outdoor Unit-Air-Source) | N/A
212979867 | Central Heat Pump | TEMPSTAR | DLCURAH24ABK |  |  | EA*4X36L21A* | *80MS(N,L)0901714A* | 23800 |  |  | 17.5 | 8.5 | 26200 |  |  | 23600 | 90.08% | 1.98 | Both | 495.8333 | 1.9833 | HRCU-A-CB (Split System: Heat Pump with Remote Outdoor Unit-Air-Source) | N/A
212969755 | Central Heat Pump | TEMPSTAR | DLCURAH24ABK |  |  | EA*4X25L17A* | *80VSL0451412B* | 24000 |  |  | 17.5 | 8.5 | 25000 |  |  | 25000 | 100% | 2.08 | Both | 500 | 2 | HRCU-A-CB (Split System: Heat Pump with Remote Outdoor Unit-Air-Source) | N/A
212979891 | Central Heat Pump | TEMPSTAR | DLCURAH24ABK |  |  | EA*4X37L21A* | *80MS(N,L)0901714A* | 24200 |  |  | 17.5 | 8.5 | 25200 |  |  | 21800 | 86.51% | 1.82 | Both | 504.1667 | 2.0167 | HRCU-A-CB (Split System: Heat Pump with Remote Outdoor Unit-Air-Source) | N/A
212979141 | Central Heat Pump | TEMPSTAR | DLCURAH24ABK |  |  | EA*4X25L17A* | *80MS(N,L)0701716A* | 24200 |  |  | 17.5 | 8.5 | 25200 |  |  | 21800 | 86.51% | 1.82 | Both | 504.1667 | 2.0167 | HRCU-A-CB (Split System: Heat Pump with Remote Outdoor Unit-Air-Source) | N/A
212984107 | Central Heat Pump | TEMPSTAR | DLCURAH24ABK |  |  | EA*4X37L21A* | *92MSN0601714A* | 24200 |  |  | 17.5 | 8.5 | 25200 |  |  | 21600 | 85.71% | 1.82 | Both | 504.1667 | 2.0167 | HRCU-A-CB (Split System: Heat Pump with Remote Outdoor Unit-Air-Source) | N/A
213296685 | Central Heat Pump | YORK | HMH72B341 |  |  | XAHC36DBCN1 | Y81E080C16LMPS1 | 34000 |  |  | 17.5 | 8.5 | 33400 |  |  | 23600 | 70.66% | 2.08 | Both | 708.3333 | 2.8333 | HRCU-A-CB (Split System: Heat Pump with Remote Outdoor Unit-Air-Source) | N/A
213296684 | Central Heat Pump | YORK | HMH72B341 |  |  | XAHC36DBCN1 | Y81E080C16SMPS1 | 34000 |  |  | 17.5 | 8.5 | 33400 |  |  | 23600 | 70.66% | 2.08 | Both | 708.3333 | 2.8333 | HRCU-A-CB (Split System: Heat Pump with Remote Outdoor Unit-Air-Source) | N/A
213298066 | Central Heat Pump | CHAMPION HEATING AND COOLING | HMH72B341 |  |  | XAFB36DXXN1+TXV | Z8ES040A12LMPS1 | 34000 |  |  | 18 | 8.5 | 33400 |  |  | 24200 | 72.46% | 2.1 | Both | 708.3333 | 2.8333 | HRCU-A-CB (Split System: Heat Pump with Remote Outdoor Unit-Air-Source) | N/A
213298081 | Central Heat Pump | CHAMPION HEATING AND COOLING | HMH72B341 |  |  | XAFB36DBCN1 | Z8ES040A12LMPS1 | 34000 |  |  | 18 | 8.5 | 33400 |  |  | 24200 | 72.46% | 2.1 | Both | 708.3333 | 2.8333 | HRCU-A-CB (Split System: Heat Pump with Remote Outdoor Unit-Air-Source) | N/A
213298071 | Central Heat Pump | CHAMPION HEATING AND COOLING | HMH72B341 |  |  | XAFB36DBCN1 | Z8ES040A12SMPS1 | 34000 |  |  | 18 | 8.5 | 33400 |  |  | 24200 | 72.46% | 2.1 | Both | 708.3333 | 2.8333 | HRCU-A-CB (Split System: Heat Pump with Remote Outdoor Unit-Air-Source) | N/A
213298036 | Central Heat Pump | CHAMPION HEATING AND COOLING | HMH72B341 |  |  | XAFC36DBCN1 | Z8ES080C16LMPS1 | 34000 |  |  | 18 | 8.5 | 33400 |  |  | 24200 | 72.46% | 2.14 | Both | 708.3333 | 2.8333 | HRCU-A-CB (Split System: Heat Pump with Remote Outdoor Unit-Air-Source) | N/A
213296951 | Central Heat Pump | CHAMPION HEATING AND COOLING | HMH72B341 |  |  | XAFC36DBCN1 | Z8ES080C20LMPS1 | 34000 |  |  | 18 | 8.5 | 33400 |  |  | 24400 | 73.05% | 2.12 | Both | 708.3333 | 2.8333 | HRCU-A-CB (Split System: Heat Pump with Remote Outdoor Unit-Air-Source) | N/A
213297306 | Central Heat Pump | CHAMPION HEATING AND COOLING | HMH72B341 |  |  | XAFC36DBCN1 | Z8ET100C16LMPS1 | 35000 |  |  | 18 | 8.5 | 33600 |  |  | 23600 | 70.24% | 2.08 | Both | 729.1667 | 2.9167 | HRCU-A-CB (Split System: Heat Pump with Remote Outdoor Unit-Air-Source) | N/A
213298063 | Central Heat Pump | COLEMAN | HMH72B341 |  |  | XAFB36DXXN1+TXV | Z8ES040A12LMPS1 | 34000 |  |  | 18 | 8.5 | 33400 |  |  | 24200 | 72.46% | 2.1 | Both | 708.3333 | 2.8333 | HRCU-A-CB (Split System: Heat Pump with Remote Outdoor Unit-Air-Source) | N/A
213298058 | Central Heat Pump | COLEMAN | HMH72B341 |  |  | XAFB36DXXN1+TXV | Z8ES040A12SMPS1 | 34000 |  |  | 18 | 8.5 | 33400 |  |  | 24200 | 72.46% | 2.1 | Both | 708.3333 | 2.8333 | HRCU-A-CB (Split System: Heat Pump with Remote Outdoor Unit-Air-Source) | N/A
213298078 | Central Heat Pump | COLEMAN | HMH72B341 |  |  | XAFB36DBCN1 | Z8ES040A12LMPS1 | 34000 |  |  | 18 | 8.5 | 33400 |  |  | 24200 | 72.46% | 2.1 | Both | 708.3333 | 2.8333 | HRCU-A-CB (Split System: Heat Pump with Remote Outdoor Unit-Air-Source) | N/A
213298028 | Central Heat Pump | COLEMAN | HMH72B341 |  |  | XAFC36DBCN1 | Z8ES080C16SMPS1 | 34000 |  |  | 18 | 8.5 | 33400 |  |  | 24200 | 72.46% | 2.14 | Both | 708.3333 | 2.8333 | HRCU-A-CB (Split System: Heat Pump with Remote Outdoor Unit-Air-Source) | N/A
213298033 | Central Heat Pump | COLEMAN | HMH72B341 |  |  | XAFC36DBCN1 | Z8ES080C16LMPS1 | 34000 |  |  | 18 | 8.5 | 33400 |  |  | 24200 | 72.46% | 2.14 | Both | 708.3333 | 2.8333 | HRCU-A-CB (Split System: Heat Pump with Remote Outdoor Unit-Air-Source) | N/A
213297303 | Central Heat Pump | COLEMAN | HMH72B341 |  |  | XAFC36DBCN1 | Z8ET100C16LMPS1 | 35000 |  |  | 18 | 8.5 | 33600 |  |  | 23600 | 70.24% | 2.08 | Both | 729.1667 | 2.9167 | HRCU-A-CB (Split System: Heat Pump with Remote Outdoor Unit-Air-Source) | N/A
213298070 | Central Heat Pump | FRASER-JOHNSTON | HMH72B341 |  |  | XAFB36DBCN1 | Z8ES040A12SMPS1 | 34000 |  |  | 18 | 8.5 | 33400 |  |  | 24200 | 72.46% | 2.1 | Both | 708.3333 | 2.8333 | HRCU-A-CB (Split System: Heat Pump with Remote Outdoor Unit-Air-Source) | N/A
213298060 | Central Heat Pump | FRASER-JOHNSTON | HMH72B341 |  |  | XAFB36DXXN1+TXV | Z8ES040A12SMPS1 | 34000 |  |  | 18 | 8.5 | 33400 |  |  | 24200 | 72.46% | 2.1 | Both | 708.3333 | 2.8333 | HRCU-A-CB (Split System: Heat Pump with Remote Outdoor Unit-Air-Source) | N/A
213298065 | Central Heat Pump | FRASER-JOHNSTON | HMH72B341 |  |  | XAFB36DXXN1+TXV | Z8ES040A12LMPS1 | 34000 |  |  | 18 | 8.5 | 33400 |  |  | 24200 | 72.46% | 2.1 | Both | 708.3333 | 2.8333 | HRCU-A-CB (Split System: Heat Pump with Remote Outdoor Unit-Air-Source) | N/A
213298030 | Central Heat Pump | FRASER-JOHNSTON | HMH72B341 |  |  | XAFC36DBCN1 | Z8ES080C16SMPS1 | 34000 |  |  | 18 | 8.5 | 33400 |  |  | 24200 | 72.46% | 2.14 | Both | 708.3333 | 2.8333 | HRCU-A-CB (Split System: Heat Pump with Remote Outdoor Unit-Air-Source) | N/A
213296950 | Central Heat Pump | FRASER-JOHNSTON | HMH72B341 |  |  | XAFC36DBCN1 | Z8ES080C20LMPS1 | 34000 |  |  | 18 | 8.5 | 33400 |  |  | 24400 | 73.05% | 2.12 | Both | 708.3333 | 2.8333 | HRCU-A-CB (Split System: Heat Pump with Remote Outdoor Unit-Air-Source) | N/A
213296945 | Central Heat Pump | FRASER-JOHNSTON | HMH72B341 |  |  | XAFC36DBCN1 | Z8ES080C20SMPS1 | 34000 |  |  | 18 | 8.5 | 33400 |  |  | 24400 | 73.05% | 2.12 | Both | 708.3333 | 2.8333 | HRCU-A-CB (Split System: Heat Pump with Remote Outdoor Unit-Air-Source) | N/A
213298067 | Central Heat Pump | JOHNSON CONTROLS | HMH72B341 |  |  | XAFB36DXXN1+TXV | Z8ES040A12LMPS1 | 34000 |  |  | 18 | 8.5 | 33400 |  |  | 24200 | 72.46% | 2.1 | Both | 708.3333 | 2.8333 | HRCU-A-CB (Split System: Heat Pump with Remote Outdoor Unit-Air-Source) | N/A
213298082 | Central Heat Pump | JOHNSON CONTROLS | HMH72B341 |  |  | XAFB36DBCN1 | Z8ES040A12LMPS1 | 34000 |  |  | 18 | 8.5 | 33400 |  |  | 24200 | 72.46% | 2.1 | Both | 708.3333 | 2.8333 | HRCU-A-CB (Split System: Heat Pump with Remote Outdoor Unit-Air-Source) | N/A
213298072 | Central Heat Pump | JOHNSON CONTROLS | HMH72B341 |  |  | XAFB36DBCN1 | Z8ES040A12SMPS1 | 34000 |  |  | 18 | 8.5 | 33400 |  |  | 24200 | 72.46% | 2.1 | Both | 708.3333 | 2.8333 | HRCU-A-CB (Split System: Heat Pump with Remote Outdoor Unit-Air-Source) | N/A
213298062 | Central Heat Pump | JOHNSON CONTROLS | HMH72B341 |  |  | XAFB36DXXN1+TXV | Z8ES040A12SMPS1 | 34000 |  |  | 18 | 8.5 | 33400 |  |  | 24200 | 72.46% | 2.1 | Both | 708.3333 | 2.8333 | HRCU-A-CB (Split System: Heat Pump with Remote Outdoor Unit-Air-Source) | N/A
213298032 | Central Heat Pump | JOHNSON CONTROLS | HMH72B341 |  |  | XAFC36DBCN1 | Z8ES080C16SMPS1 | 34000 |  |  | 18 | 8.5 | 33400 |  |  | 24200 | 72.46% | 2.14 | Both | 708.3333 | 2.8333 | HRCU-A-CB (Split System: Heat Pump with Remote Outdoor Unit-Air-Source) | N/A
213296947 | Central Heat Pump | JOHNSON CONTROLS | HMH72B341 |  |  | XAFC36DBCN1 | Z8ES080C20SMPS1 | 34000 |  |  | 18 | 8.5 | 33400 |  |  | 24400 | 73.05% | 2.12 | Both | 708.3333 | 2.8333 | HRCU-A-CB (Split System: Heat Pump with Remote Outdoor Unit-Air-Source) | N/A
213297307 | Central Heat Pump | JOHNSON CONTROLS | HMH72B341 |  |  | XAFC36DBCN1 | Z8ET100C16LMPS1 | 35000 |  |  | 18 | 8.5 | 33600 |  |  | 23600 | 70.24% | 2.08 | Both | 729.1667 | 2.9167 | HRCU-A-CB (Split System: Heat Pump with Remote Outdoor Unit-Air-Source) | N/A
213298034 | Central Heat Pump | LUXAIRE | HMH72B341 |  |  | XAFC36DBCN1 | Z8ES080C16LMPS1 | 34000 |  |  | 18 | 8.5 | 33400 |  |  | 24200 | 72.46% | 2.14 | Both | 708.3333 | 2.8333 | HRCU-A-CB (Split System: Heat Pump with Remote Outdoor Unit-Air-Source) | N/A
213298029 | Central Heat Pump | LUXAIRE | HMH72B341 |  |  | XAFC36DBCN1 | Z8ES080C16SMPS1 | 34000 |  |  | 18 | 8.5 | 33400 |  |  | 24200 | 72.46% | 2.14 | Both | 708.3333 | 2.8333 | HRCU-A-CB (Split System: Heat Pump with Remote Outdoor Unit-Air-Source) | N/A
213296944 | Central Heat Pump | LUXAIRE | HMH72B341 |  |  | XAFC36DBCN1 | Z8ES080C20SMPS1 | 34000 |  |  | 18 | 8.5 | 33400 |  |  | 24400 | 73.05% | 2.12 | Both | 708.3333 | 2.8333 | HRCU-A-CB (Split System: Heat Pump with Remote Outdoor Unit-Air-Source) | N/A
213296949 | Central Heat Pump | LUXAIRE | HMH72B341 |  |  | XAFC36DBCN1 | Z8ES080C20LMPS1 | 34000 |  |  | 18 | 8.5 | 33400 |  |  | 24400 | 73.05% | 2.12 | Both | 708.3333 | 2.8333 | HRCU-A-CB (Split System: Heat Pump with Remote Outdoor Unit-Air-Source) | N/A
213297304 | Central Heat Pump | LUXAIRE | HMH72B341 |  |  | XAFC36DBCN1 | Z8ET100C16LMPS1 | 35000 |  |  | 18 | 8.5 | 33600 |  |  | 23600 | 70.24% | 2.08 | Both | 729.1667 | 2.9167 | HRCU-A-CB (Split System: Heat Pump with Remote Outdoor Unit-Air-Source) | N/A
213296773 | Central Heat Pump | YORK | HMH72B341 |  |  | XAFB36DXXN1+TXV | Y81E040A12LMPS1 | 34000 |  |  | 18 | 8.5 | 33400 |  |  | 24200 | 72.46% | 2.1 | Both | 708.3333 | 2.8333 | HRCU-A-CB (Split System: Heat Pump with Remote Outdoor Unit-Air-Source) | N/A
213296776 | Central Heat Pump | YORK | HMH72B341 |  |  | XAFB36DBCN1 | Y81E040A12LMPS1 | 34000 |  |  | 18 | 8.5 | 33400 |  |  | 24200 | 72.46% | 2.1 | Both | 708.3333 | 2.8333 | HRCU-A-CB (Split System: Heat Pump with Remote Outdoor Unit-Air-Source) | N/A
213296772 | Central Heat Pump | YORK | HMH72B341 |  |  | XAFB36DXXN1+TXV | Y81E040A12SMPS1 | 34000 |  |  | 18 | 8.5 | 33400 |  |  | 24200 | 72.46% | 2.1 | Both | 708.3333 | 2.8333 | HRCU-A-CB (Split System: Heat Pump with Remote Outdoor Unit-Air-Source) | N/A
213296766 | Central Heat Pump | YORK | HMH72B341 |  |  | XAFC36DBCN1 | Y81E080C16SMPS1 | 34000 |  |  | 18 | 8.5 | 33400 |  |  | 24200 | 72.46% | 2.14 | Both | 708.3333 | 2.8333 | HRCU-A-CB (Split System: Heat Pump with Remote Outdoor Unit-Air-Source) | N/A
213296767 | Central Heat Pump | YORK | HMH72B341 |  |  | XAFC36DBCN1 | Y81E080C16LMPS1 | 34000 |  |  | 18 | 8.5 | 33400 |  |  | 24200 | 72.46% | 2.14 | Both | 708.3333 | 2.8333 | HRCU-A-CB (Split System: Heat Pump with Remote Outdoor Unit-Air-Source) | N/A
213296550 | Central Heat Pump | YORK | HMH72B341 |  |  | XAFC36DBCN1 | Y81E080C20LMPS1 | 34000 |  |  | 18 | 8.5 | 33400 |  |  | 24400 | 73.05% | 2.12 | Both | 708.3333 | 2.8333 | HRCU-A-CB (Split System: Heat Pump with Remote Outdoor Unit-Air-Source) | N/A
213296549 | Central Heat Pump | YORK | HMH72B341 |  |  | XAFC36DBCN1 | Y81E080C20SMPS1 | 34000 |  |  | 18 | 8.5 | 33400 |  |  | 24400 | 73.05% | 2.12 | Both | 708.3333 | 2.8333 | HRCU-A-CB (Split System: Heat Pump with Remote Outdoor Unit-Air-Source) | N/A
213296836 | Central Heat Pump | CHAMPION HEATING AND COOLING | HMH72B341 |  |  | XAHC36DBCN1 | Z8ET120C20LMPS1 | 34400 |  |  | 18.5 | 8.5 | 34000 |  |  | 23800 | 70% | 2.08 | Both | 716.6667 | 2.8667 | HRCU-A-CB (Split System: Heat Pump with Remote Outdoor Unit-Air-Source) | N/A
213297076 | Central Heat Pump | CHAMPION HEATING AND COOLING | HMH72B341 |  |  | XAFC36DBCN1 | Z8ET100C20LMPS1 | 34800 |  |  | 18.5 | 8.5 | 33400 |  |  | 23400 | 70.06% | 2.08 | Both | 725 | 2.9 | HRCU-A-CB (Split System: Heat Pump with Remote Outdoor Unit-Air-Source) | N/A
213297731 | Central Heat Pump | CHAMPION HEATING AND COOLING | HMH72B341 |  |  | XAFC36DBCN1 | Z8ET120C20LMPS1 | 35200 |  |  | 18.5 | 8.5 | 34000 |  |  | 23800 | 70% | 2.1 | Both | 733.3333 | 2.9333 | HRCU-A-CB (Split System: Heat Pump with Remote Outdoor Unit-Air-Source) | N/A
213297853 | Central Heat Pump | COLEMAN | HMH72B341 |  |  | XAFC36DBCN1+JMET12CS2N1 |  | 34000 |  |  | 18.5 | 8.5 | 34000 |  |  | 24200 | 71.18% | 2.14 | Both | 708.3333 | 2.8333 | HRCU-A-CB (Split System: Heat Pump with Remote Outdoor Unit-Air-Source) | N/A
213296833 | Central Heat Pump | COLEMAN | HMH72B341 |  |  | XAHC36DBCN1 | Z8ET120C20LMPS1 | 34400 |  |  | 18.5 | 8.5 | 34000 |  |  | 23800 | 70% | 2.08 | Both | 716.6667 | 2.8667 | HRCU-A-CB (Split System: Heat Pump with Remote Outdoor Unit-Air-Source) | N/A
213297073 | Central Heat Pump | COLEMAN | HMH72B341 |  |  | XAFC36DBCN1 | Z8ET100C20LMPS1 | 34800 |  |  | 18.5 | 8.5 | 33400 |  |  | 23400 | 70.06% | 2.08 | Both | 725 | 2.9 | HRCU-A-CB (Split System: Heat Pump with Remote Outdoor Unit-Air-Source) | N/A
213297728 | Central Heat Pump | COLEMAN | HMH72B341 |  |  | XAFC36DBCN1 | Z8ET120C20LMPS1 | 35200 |  |  | 18.5 | 8.5 | 34000 |  |  | 23800 | 70% | 2.1 | Both | 733.3333 | 2.9333 | HRCU-A-CB (Split System: Heat Pump with Remote Outdoor Unit-Air-Source) | N/A
213297420 | Central Heat Pump | FRASER-JOHNSTON | HMH72B341 |  |  | XAFB36DBCN1+JMVT12BC2N1 |  | 34000 |  |  | 18.5 | 8.5 | 33600 |  |  | 23600 | 70.24% | 2.1 | Both | 708.3333 | 2.8333 | HRCU-A-CB (Split System: Heat Pump with Remote Outdoor Unit-Air-Source) | N/A
213297855 | Central Heat Pump | FRASER-JOHNSTON | HMH72B341 |  |  | XAFC36DBCN1+JMET12CS2N1 |  | 34000 |  |  | 18.5 | 8.5 | 34000 |  |  | 24200 | 71.18% | 2.14 | Both | 708.3333 | 2.8333 | HRCU-A-CB (Split System: Heat Pump with Remote Outdoor Unit-Air-Source) | N/A
213296835 | Central Heat Pump | FRASER-JOHNSTON | HMH72B341 |  |  | XAHC36DBCN1 | Z8ET120C20LMPS1 | 34400 |  |  | 18.5 | 8.5 | 34000 |  |  | 23800 | 70% | 2.08 | Both | 716.6667 | 2.8667 | HRCU-A-CB (Split System: Heat Pump with Remote Outdoor Unit-Air-Source) | N/A
213297730 | Central Heat Pump | FRASER-JOHNSTON | HMH72B341 |  |  | XAFC36DBCN1 | Z8ET120C20LMPS1 | 35200 |  |  | 18.5 | 8.5 | 34000 |  |  | 23800 | 70% | 2.1 | Both | 733.3333 | 2.9333 | HRCU-A-CB (Split System: Heat Pump with Remote Outdoor Unit-Air-Source) | N/A
213297422 | Central Heat Pump | JOHNSON CONTROLS | HMH72B341 |  |  | XAFB36DBCN1+JMVT12BC2N1 |  | 34000 |  |  | 18.5 | 8.5 | 33600 |  |  | 23600 | 70.24% | 2.1 | Both | 708.3333 | 2.8333 | HRCU-A-CB (Split System: Heat Pump with Remote Outdoor Unit-Air-Source) | N/A
213297857 | Central Heat Pump | JOHNSON CONTROLS | HMH72B341 |  |  | XAFC36DBCN1+JMET12CS2N1 |  | 34000 |  |  | 18.5 | 8.5 | 34000 |  |  | 24200 | 71.18% | 2.14 | Both | 708.3333 | 2.8333 | HRCU-A-CB (Split System: Heat Pump with Remote Outdoor Unit-Air-Source) | N/A
213296837 | Central Heat Pump | JOHNSON CONTROLS | HMH72B341 |  |  | XAHC36DBCN1 | Z8ET120C20LMPS1 | 34400 |  |  | 18.5 | 8.5 | 34000 |  |  | 23800 | 70% | 2.08 | Both | 716.6667 | 2.8667 | HRCU-A-CB (Split System: Heat Pump with Remote Outdoor Unit-Air-Source) | N/A
213297077 | Central Heat Pump | JOHNSON CONTROLS | HMH72B341 |  |  | XAFC36DBCN1 | Z8ET100C20LMPS1 | 34800 |  |  | 18.5 | 8.5 | 33400 |  |  | 23400 | 70.06% | 2.08 | Both | 725 | 2.9 | HRCU-A-CB (Split System: Heat Pump with Remote Outdoor Unit-Air-Source) | N/A
213297419 | Central Heat Pump | LUXAIRE | HMH72B341 |  |  | XAFB36DBCN1+JMVT12BC2N1 |  | 34000 |  |  | 18.5 | 8.5 | 33600 |  |  | 23600 | 70.24% | 2.1 | Both | 708.3333 | 2.8333 | HRCU-A-CB (Split System: Heat Pump with Remote Outdoor Unit-Air-Source) | N/A
213297854 | Central Heat Pump | LUXAIRE | HMH72B341 |  |  | XAFC36DBCN1+JMET12CS2N1 |  | 34000 |  |  | 18.5 | 8.5 | 34000 |  |  | 24200 | 71.18% | 2.14 | Both | 708.3333 | 2.8333 | HRCU-A-CB (Split System: Heat Pump with Remote Outdoor Unit-Air-Source) | N/A
213297074 | Central Heat Pump | LUXAIRE | HMH72B341 |  |  | XAFC36DBCN1 | Z8ET100C20LMPS1 | 34800 |  |  | 18.5 | 8.5 | 33400 |  |  | 23400 | 70.06% | 2.08 | Both | 725 | 2.9 | HRCU-A-CB (Split System: Heat Pump with Remote Outdoor Unit-Air-Source) | N/A
213297729 | Central Heat Pump | LUXAIRE | HMH72B341 |  |  | XAFC36DBCN1 | Z8ET120C20LMPS1 | 35200 |  |  | 18.5 | 8.5 | 34000 |  |  | 23800 | 70% | 2.1 | Both | 733.3333 | 2.9333 | HRCU-A-CB (Split System: Heat Pump with Remote Outdoor Unit-Air-Source) | N/A
213296644 | Central Heat Pump | YORK | HMH72B341 |  |  | XAFB36DBCN1+JMVT12BC2N1 |  | 34000 |  |  | 18.5 | 8.5 | 33600 |  |  | 23600 | 70.24% | 2.1 | Both | 708.3333 | 2.8333 | HRCU-A-CB (Split System: Heat Pump with Remote Outdoor Unit-Air-Source) | N/A
213296731 | Central Heat Pump | YORK | HMH72B341 |  |  | XAFC36DBCN1+JMET12CS2N1 |  | 34000 |  |  | 18.5 | 8.5 | 34000 |  |  | 24200 | 71.18% | 2.14 | Both | 708.3333 | 2.8333 | HRCU-A-CB (Split System: Heat Pump with Remote Outdoor Unit-Air-Source) | N/A
213296575 | Central Heat Pump | YORK | HMH72B341 |  |  | XAFC36DBCN1 | Y82E100C20LMPS1 | 34800 |  |  | 18.5 | 8.5 | 33400 |  |  | 23400 | 70.06% | 2.08 | Both | 725 | 2.9 | HRCU-A-CB (Split System: Heat Pump with Remote Outdoor Unit-Air-Source) | N/A
213296706 | Central Heat Pump | YORK | HMH72B341 |  |  | XAFC36DBCN1 | Y82E120C20LMPS1 | 35200 |  |  | 18.5 | 8.5 | 34000 |  |  | 23800 | 70% | 2.1 | Both | 733.3333 | 2.9333 | HRCU-A-CB (Split System: Heat Pump with Remote Outdoor Unit-Air-Source) | N/A
212986704 | Central Heat Pump | BRYANT HEATING AND COOLING SYSTEMS | 38MURAQ18AB3* |  |  | CNPV*2417AL* | 916SA36040M17*** | 17500 |  |  | 15.2 | 8.5 | 18700 |  |  | 19200 | 102.7% | 2.3 | Both | 364.5833 | 1.4583 | HRCU-A-CB (Split System: Heat Pump with Remote Outdoor Unit-Air-Source) | N/A
212986703 | Central Heat Pump | CARRIER | 38MURAQ18AB3* |  |  | CNPV*2417AL* | 59SC6A040M17**12 | 17500 |  |  | 15.2 | 8.5 | 18700 |  |  | 19200 | 102.7% | 2.3 | Both | 364.5833 | 1.4583 | HRCU-A-CB (Split System: Heat Pump with Remote Outdoor Unit-Air-Source) | N/A
212986709 | Central Heat Pump | DAY & NIGHT | DLCURAH18ABK |  |  | EN(A,D)4X24L17** | *96MSN0401712A* | 17500 |  |  | 15.2 | 8.5 | 18700 |  |  | 19200 | 102.7% | 2.3 | Both | 364.5833 | 1.4583 | HRCU-A-CB (Split System: Heat Pump with Remote Outdoor Unit-Air-Source) | N/A
212986711 | Central Heat Pump | KEEPRITE | DLCURAH18ABK |  |  | EN(A,D)4X24L17** | *96MSN0401712A* | 17500 |  |  | 15.2 | 8.5 | 18700 |  |  | 19200 | 102.7% | 2.3 | Both | 364.5833 | 1.4583 | HRCU-A-CB (Split System: Heat Pump with Remote Outdoor Unit-Air-Source) | N/A
212986705 | Central Heat Pump | PAYNE HEATING AND COOLING | 38MURAQ18AB3* |  |  | CNPV*2417AL* | PG96MSAA36040B** | 17500 |  |  | 15.2 | 8.5 | 18700 |  |  | 19200 | 102.7% | 2.3 | Both | 364.5833 | 1.4583 | HRCU-A-CB (Split System: Heat Pump with Remote Outdoor Unit-Air-Source) | N/A
212986712 | Central Heat Pump | SMART COMFORT | DLCURAH18ABK |  |  | EN(A,D)4X24L17** | *96MSN0401712A* | 17500 |  |  | 15.2 | 8.5 | 18700 |  |  | 19200 | 102.7% | 2.3 | Both | 364.5833 | 1.4583 | HRCU-A-CB (Split System: Heat Pump with Remote Outdoor Unit-Air-Source) | N/A
212986334 | Central Heat Pump | AIRQUEST | DLCURAH18ABK |  |  | EN(A,D)4X18L14** | *96MSN0401410A* | 17200 |  |  | 15.5 | 8.5 | 18500 |  |  | 19800 | 107% | 2.38 | Both | 358.3333 | 1.4333 | HRCU-A-CB (Split System: Heat Pump with Remote Outdoor Unit-Air-Source) | N/A
212983286 | Central Heat Pump | AIRQUEST | DLCURAH18ABK |  |  | EA*4X30L17A* | *92MSN0401712A* | 17300 |  |  | 15.5 | 8.5 | 18100 |  |  | 18800 | 103.9% | 2.24 | Both | 360.4167 | 1.4417 | HRCU-A-CB (Split System: Heat Pump with Remote Outdoor Unit-Air-Source) | N/A
212974629 | Central Heat Pump | AIRQUEST | DLCURAH18ABK |  |  | EA*4X24L14A* | *96VTN0401410B* | 17300 |  |  | 15.5 | 8.5 | 18400 |  |  | 19400 | 105.4% | 2.32 | Both | 360.4167 | 1.4417 | HRCU-A-CB (Split System: Heat Pump with Remote Outdoor Unit-Air-Source) | N/A
212985936 | Central Heat Pump | AIRQUEST | DLCURAH18ABK |  |  | EN(A,D)4X18L14** | *96MSN0261410A* | 17300 |  |  | 15.5 | 8.5 | 18600 |  |  | 19800 | 106.5% | 2.38 | Both | 360.4167 | 1.4417 | HRCU-A-CB (Split System: Heat Pump with Remote Outdoor Unit-Air-Source) | N/A
212972734 | Central Heat Pump | AIRQUEST | DLCURAH18ABK |  |  | EN(A,D)4X24L14** | *96VSN0401410B* | 17400 |  |  | 15.5 | 8.5 | 18500 |  |  | 19200 | 103.8% | 2.3 | Both | 362.5 | 1.45 | HRCU-A-CB (Split System: Heat Pump with Remote Outdoor Unit-Air-Source) | N/A
212972744 | Central Heat Pump | AIRQUEST | DLCURAH18ABK |  |  | EN(A,D)4X24L17** | *96VSN0401410B* | 17400 |  |  | 15.5 | 8.5 | 18500 |  |  | 19200 | 103.8% | 2.3 | Both | 362.5 | 1.45 | HRCU-A-CB (Split System: Heat Pump with Remote Outdoor Unit-Air-Source) | N/A
212975114 | Central Heat Pump | AIRQUEST | DLCURAH18ABK |  |  | EN(A,D)4X24L17** | *96VTN0401712B* | 17500 |  |  | 15.5 | 8.5 | 18600 |  |  | 19200 | 103.2% | 2.3 | Both | 364.5833 | 1.4583 | HRCU-A-CB (Split System: Heat Pump with Remote Outdoor Unit-Air-Source) | N/A
212972725 | Central Heat Pump | ARCOAIRE | DLCURAH18ABK |  |  | EN(A,D)4X18L14** | *96VSN0401410B* | 17200 |  |  | 15.5 | 8.5 | 18500 |  |  | 19800 | 107% | 2.38 | Both | 358.3333 | 1.4333 | HRCU-A-CB (Split System: Heat Pump with Remote Outdoor Unit-Air-Source) | N/A
212986335 | Central Heat Pump | ARCOAIRE | DLCURAH18ABK |  |  | EN(A,D)4X18L14** | *96MSN0401410A* | 17200 |  |  | 15.5 | 8.5 | 18500 |  |  | 19800 | 107% | 2.38 | Both | 358.3333 | 1.4333 | HRCU-A-CB (Split System: Heat Pump with Remote Outdoor Unit-Air-Source) | N/A
212974721 | Central Heat Pump | ARCOAIRE | DLCURAH18ABK |  |  | EN(A,D)4X24L17** | *96VTN0401410B* | 17300 |  |  | 15.5 | 8.5 | 18400 |  |  | 19200 | 104.3% | 2.3 | Both | 360.4167 | 1.4417 | HRCU-A-CB (Split System: Heat Pump with Remote Outdoor Unit-Air-Source) | N/A
212972735 | Central Heat Pump | ARCOAIRE | DLCURAH18ABK |  |  | EN(A,D)4X24L14** | *96VSN0401410B* | 17400 |  |  | 15.5 | 8.5 | 18500 |  |  | 19200 | 103.8% | 2.3 | Both | 362.5 | 1.45 | HRCU-A-CB (Split System: Heat Pump with Remote Outdoor Unit-Air-Source) | N/A
212986359 | Central Heat Pump | ARCOAIRE | DLCURAH18ABK |  |  | EN(A,D)4X24L17** | *96MSN0401410A* | 17400 |  |  | 15.5 | 8.5 | 18500 |  |  | 19200 | 103.8% | 2.3 | Both | 362.5 | 1.45 | HRCU-A-CB (Split System: Heat Pump with Remote Outdoor Unit-Air-Source) | N/A
212973055 | Central Heat Pump | ARCOAIRE | DLCURAH18ABK |  |  | EN(A,D)4X24L17** | *96VSN0401712B* | 17500 |  |  | 15.5 | 8.5 | 18600 |  |  | 19200 | 103.2% | 2.3 | Both | 364.5833 | 1.4583 | HRCU-A-CB (Split System: Heat Pump with Remote Outdoor Unit-Air-Source) | N/A
212972723 | Central Heat Pump | BRYANT HEATING AND COOLING SYSTEMS | 38MURAQ18AB3* |  |  | CNPV*1814AL* | 926SB30040V14*** | 17200 |  |  | 15.5 | 8.5 | 18500 |  |  | 19800 | 107% | 2.38 | Both | 358.3333 | 1.4333 | HRCU-A-CB (Split System: Heat Pump with Remote Outdoor Unit-Air-Source) | N/A
212986332 | Central Heat Pump | BRYANT HEATING AND COOLING SYSTEMS | 38MURAQ18AB3* |  |  | CNPV*1814AL* | 916SA30040M14*** | 17200 |  |  | 15.5 | 8.5 | 18500 |  |  | 19800 | 107% | 2.38 | Both | 358.3333 | 1.4333 | HRCU-A-CB (Split System: Heat Pump with Remote Outdoor Unit-Air-Source) | N/A
212974627 | Central Heat Pump | BRYANT HEATING AND COOLING SYSTEMS | 38MURAQ18AB3* |  |  | CAP**2414AL* | 926TC30040V14*** | 17300 |  |  | 15.5 | 8.5 | 18400 |  |  | 19400 | 105.4% | 2.32 | Both | 360.4167 | 1.4417 | HRCU-A-CB (Split System: Heat Pump with Remote Outdoor Unit-Air-Source) | N/A
212985934 | Central Heat Pump | BRYANT HEATING AND COOLING SYSTEMS | 38MURAQ18AB3* |  |  | CNPV*1814AL* | 916SA30026M14*** | 17300 |  |  | 15.5 | 8.5 | 18600 |  |  | 19800 | 106.5% | 2.38 | Both | 360.4167 | 1.4417 | HRCU-A-CB (Split System: Heat Pump with Remote Outdoor Unit-Air-Source) | N/A
212972743 | Central Heat Pump | BRYANT HEATING AND COOLING SYSTEMS | 38MURAQ18AB3* |  |  | CNPV*2417AL* | 926SB30040V14*** | 17400 |  |  | 15.5 | 8.5 | 18500 |  |  | 19200 | 103.8% | 2.3 | Both | 362.5 | 1.45 | HRCU-A-CB (Split System: Heat Pump with Remote Outdoor Unit-Air-Source) | N/A
212986356 | Central Heat Pump | BRYANT HEATING AND COOLING SYSTEMS | 38MURAQ18AB3* |  |  | CNPV*2417AL* | 916SA30040M14*** | 17400 |  |  | 15.5 | 8.5 | 18500 |  |  | 19200 | 103.8% | 2.3 | Both | 362.5 | 1.45 | HRCU-A-CB (Split System: Heat Pump with Remote Outdoor Unit-Air-Source) | N/A
212973053 | Central Heat Pump | BRYANT HEATING AND COOLING SYSTEMS | 38MURAQ18AB3* |  |  | CNPV*2417AL* | 926SB36040V17*** | 17500 |  |  | 15.5 | 8.5 | 18600 |  |  | 19200 | 103.2% | 2.3 | Both | 364.5833 | 1.4583 | HRCU-A-CB (Split System: Heat Pump with Remote Outdoor Unit-Air-Source) | N/A
212975112 | Central Heat Pump | BRYANT HEATING AND COOLING SYSTEMS | 38MURAQ18AB3* |  |  | CNPV*2417AL* | 926TC36040V17*** | 17500 |  |  | 15.5 | 8.5 | 18600 |  |  | 19200 | 103.2% | 2.3 | Both | 364.5833 | 1.4583 | HRCU-A-CB (Split System: Heat Pump with Remote Outdoor Unit-Air-Source) | N/A
212981869 | Central Heat Pump | BRYANT HEATING AND COOLING SYSTEMS | 38MURAQ18AB3* |  |  | CNPV*2417AL* | 83*SB60100M21*** | 17900 |  |  | 15.5 | 8.5 | 19000 |  |  | 19000 | 100% | 2.28 | Both | 372.9167 | 1.4917 | HRCU-A-CB (Split System: Heat Pump with Remote Outdoor Unit-Air-Source) | N/A
212972722 | Central Heat Pump | CARRIER | 38MURAQ18AB3* |  |  | CNPV*1814AL* | 59SP6B040V14**10 | 17200 |  |  | 15.5 | 8.5 | 18500 |  |  | 19800 | 107% | 2.38 | Both | 358.3333 | 1.4333 | HRCU-A-CB (Split System: Heat Pump with Remote Outdoor Unit-Air-Source) | N/A
212986331 | Central Heat Pump | CARRIER | 38MURAQ18AB3* |  |  | CNPV*1814AL* | 59SC6A040M14**10 | 17200 |  |  | 15.5 | 8.5 | 18500 |  |  | 19800 | 107% | 2.38 | Both | 358.3333 | 1.4333 | HRCU-A-CB (Split System: Heat Pump with Remote Outdoor Unit-Air-Source) | N/A
212983283 | Central Heat Pump | CARRIER | 38MURAQ18AB3* |  |  | CAP**3017AL* | 59SC2E040M17**12 | 17300 |  |  | 15.5 | 8.5 | 18100 |  |  | 18800 | 103.9% | 2.24 | Both | 360.4167 | 1.4417 | HRCU-A-CB (Split System: Heat Pump with Remote Outdoor Unit-Air-Source) | N/A
212974704 | Central Heat Pump | CARRIER | 38MURAQ18AB3* |  |  | CNPV*2414AL* | GG96VTAB30040A** | 17300 |  |  | 15.5 | 8.5 | 18400 |  |  | 19200 | 104.3% | 2.3 | Both | 360.4167 | 1.4417 | HRCU-A-CB (Split System: Heat Pump with Remote Outdoor Unit-Air-Source) | N/A
212974716 | Central Heat Pump | CARRIER | 38MURAQ18AB3* |  |  | CNPV*2417AL* | 59TP6C040V14**10 | 17300 |  |  | 15.5 | 8.5 | 18400 |  |  | 19200 | 104.3% | 2.3 | Both | 360.4167 | 1.4417 | HRCU-A-CB (Split System: Heat Pump with Remote Outdoor Unit-Air-Source) | N/A
212985933 | Central Heat Pump | CARRIER | 38MURAQ18AB3* |  |  | CNPV*1814AL* | 59SC6A026M14**10 | 17300 |  |  | 15.5 | 8.5 | 18600 |  |  | 19800 | 106.5% | 2.38 | Both | 360.4167 | 1.4417 | HRCU-A-CB (Split System: Heat Pump with Remote Outdoor Unit-Air-Source) | N/A
212972732 | Central Heat Pump | CARRIER | 38MURAQ18AB3* |  |  | CNPV*2414AL* | 59SP6B040V14**10 | 17400 |  |  | 15.5 | 8.5 | 18500 |  |  | 19200 | 103.8% | 2.3 | Both | 362.5 | 1.45 | HRCU-A-CB (Split System: Heat Pump with Remote Outdoor Unit-Air-Source) | N/A
212986355 | Central Heat Pump | CARRIER | 38MURAQ18AB3* |  |  | CNPV*2417AL* | 59SC6A040M14**10 | 17400 |  |  | 15.5 | 8.5 | 18500 |  |  | 19200 | 103.8% | 2.3 | Both | 362.5 | 1.45 | HRCU-A-CB (Split System: Heat Pump with Remote Outdoor Unit-Air-Source) | N/A
212986343 | Central Heat Pump | CARRIER | 38MURAQ18AB3* |  |  | CNPV*2414AL* | 59SC6A040M14**10 | 17400 |  |  | 15.5 | 8.5 | 18500 |  |  | 19200 | 103.8% | 2.3 | Both | 362.5 | 1.45 | HRCU-A-CB (Split System: Heat Pump with Remote Outdoor Unit-Air-Source) | N/A
212973052 | Central Heat Pump | CARRIER | 38MURAQ18AB3* |  |  | CNPV*2417AL* | 59SP6B040V17**12 | 17500 |  |  | 15.5 | 8.5 | 18600 |  |  | 19200 | 103.2% | 2.3 | Both | 364.5833 | 1.4583 | HRCU-A-CB (Split System: Heat Pump with Remote Outdoor Unit-Air-Source) | N/A
212975111 | Central Heat Pump | CARRIER | 38MURAQ18AB3* |  |  | CNPV*2417AL* | 59TP6C040V17**12 | 17500 |  |  | 15.5 | 8.5 | 18600 |  |  | 19200 | 103.2% | 2.3 | Both | 364.5833 | 1.4583 | HRCU-A-CB (Split System: Heat Pump with Remote Outdoor Unit-Air-Source) | N/A
212972726 | Central Heat Pump | COMFORTMAKER | DLCURAH18ABK |  |  | EN(A,D)4X18L14** | *96VSN0401410B* | 17200 |  |  | 15.5 | 8.5 | 18500 |  |  | 19800 | 107% | 2.38 | Both | 358.3333 | 1.4333 | HRCU-A-CB (Split System: Heat Pump with Remote Outdoor Unit-Air-Source) | N/A
212983288 | Central Heat Pump | COMFORTMAKER | DLCURAH18ABK |  |  | EA*4X30L17A* | *92MSN0401712A* | 17300 |  |  | 15.5 | 8.5 | 18100 |  |  | 18800 | 103.9% | 2.24 | Both | 360.4167 | 1.4417 | HRCU-A-CB (Split System: Heat Pump with Remote Outdoor Unit-Air-Source) | N/A
212974709 | Central Heat Pump | COMFORTMAKER | DLCURAH18ABK |  |  | EN(A,D)4X24L14** | *96VTN0401410B* | 17300 |  |  | 15.5 | 8.5 | 18400 |  |  | 19200 | 104.3% | 2.3 | Both | 360.4167 | 1.4417 | HRCU-A-CB (Split System: Heat Pump with Remote Outdoor Unit-Air-Source) | N/A
212972746 | Central Heat Pump | COMFORTMAKER | DLCURAH18ABK |  |  | EN(A,D)4X24L17** | *96VSN0401410B* | 17400 |  |  | 15.5 | 8.5 | 18500 |  |  | 19200 | 103.8% | 2.3 | Both | 362.5 | 1.45 | HRCU-A-CB (Split System: Heat Pump with Remote Outdoor Unit-Air-Source) | N/A
212986348 | Central Heat Pump | COMFORTMAKER | DLCURAH18ABK |  |  | EN(A,D)4X24L14** | *96MSN0401410A* | 17400 |  |  | 15.5 | 8.5 | 18500 |  |  | 19200 | 103.8% | 2.3 | Both | 362.5 | 1.45 | HRCU-A-CB (Split System: Heat Pump with Remote Outdoor Unit-Air-Source) | N/A
212973056 | Central Heat Pump | COMFORTMAKER | DLCURAH18ABK |  |  | EN(A,D)4X24L17** | *96VSN0401712B* | 17500 |  |  | 15.5 | 8.5 | 18600 |  |  | 19200 | 103.2% | 2.3 | Both | 364.5833 | 1.4583 | HRCU-A-CB (Split System: Heat Pump with Remote Outdoor Unit-Air-Source) | N/A
212975116 | Central Heat Pump | COMFORTMAKER | DLCURAH18ABK |  |  | EN(A,D)4X24L17** | *96VTN0401712B* | 17500 |  |  | 15.5 | 8.5 | 18600 |  |  | 19200 | 103.2% | 2.3 | Both | 364.5833 | 1.4583 | HRCU-A-CB (Split System: Heat Pump with Remote Outdoor Unit-Air-Source) | N/A
212986337 | Central Heat Pump | DAY & NIGHT | DLCURAH18ABK |  |  | EN(A,D)4X18L14** | *96MSN0401410A* | 17200 |  |  | 15.5 | 8.5 | 18500 |  |  | 19800 | 107% | 2.38 | Both | 358.3333 | 1.4333 | HRCU-A-CB (Split System: Heat Pump with Remote Outdoor Unit-Air-Source) | N/A
212983289 | Central Heat Pump | DAY & NIGHT | DLCURAH18ABK |  |  | EA*4X30L17A* | *92MSN0401712A* | 17300 |  |  | 15.5 | 8.5 | 18100 |  |  | 18800 | 103.9% | 2.24 | Both | 360.4167 | 1.4417 | HRCU-A-CB (Split System: Heat Pump with Remote Outdoor Unit-Air-Source) | N/A
212985939 | Central Heat Pump | DAY & NIGHT | DLCURAH18ABK |  |  | EN(A,D)4X18L14** | *96MSN0261410A* | 17300 |  |  | 15.5 | 8.5 | 18600 |  |  | 19800 | 106.5% | 2.38 | Both | 360.4167 | 1.4417 | HRCU-A-CB (Split System: Heat Pump with Remote Outdoor Unit-Air-Source) | N/A
212986349 | Central Heat Pump | DAY & NIGHT | DLCURAH18ABK |  |  | EN(A,D)4X24L14** | *96MSN0401410A* | 17400 |  |  | 15.5 | 8.5 | 18500 |  |  | 19200 | 103.8% | 2.3 | Both | 362.5 | 1.45 | HRCU-A-CB (Split System: Heat Pump with Remote Outdoor Unit-Air-Source) | N/A
212986342 | Central Heat Pump | GRANDAIRE | WDLCURAH18ABK |  |  | WLNC184AA* | WFSX040A030B* | 17200 |  |  | 15.5 | 8.5 | 18500 |  |  | 19200 | 103.8% | 2.3 | Both | 358.3333 | 1.4333 | HRCU-A-CB (Split System: Heat Pump with Remote Outdoor Unit-Air-Source) | N/A
212974715 | Central Heat Pump | GRANDAIRE | WDLCURAH18ABK |  |  | WLNC244AA* | WFST040A030A* | 17300 |  |  | 15.5 | 8.5 | 18400 |  |  | 19200 | 104.3% | 2.3 | Both | 360.4167 | 1.4417 | HRCU-A-CB (Split System: Heat Pump with Remote Outdoor Unit-Air-Source) | N/A
212974637 | Central Heat Pump | GRANDAIRE | WDLCURAH18ABK |  |  | WLA*244AA* | WFST040A030A* | 17300 |  |  | 15.5 | 8.5 | 18400 |  |  | 19400 | 105.4% | 2.34 | Both | 360.4167 | 1.4417 | HRCU-A-CB (Split System: Heat Pump with Remote Outdoor Unit-Air-Source) | N/A
212986354 | Central Heat Pump | GRANDAIRE | WDLCURAH18ABK |  |  | WLNC244AA* | WFSX040A030B* | 17400 |  |  | 15.5 | 8.5 | 18500 |  |  | 19200 | 103.8% | 2.3 | Both | 362.5 | 1.45 | HRCU-A-CB (Split System: Heat Pump with Remote Outdoor Unit-Air-Source) | N/A
212986366 | Central Heat Pump | GRANDAIRE | WDLCURAH18ABK |  |  | WLNC244BA* | WFSX040A030B* | 17400 |  |  | 15.5 | 8.5 | 18500 |  |  | 18600 | 100.5% | 2.24 | Both | 362.5 | 1.45 | HRCU-A-CB (Split System: Heat Pump with Remote Outdoor Unit-Air-Source) | N/A
212972728 | Central Heat Pump | HEIL | DLCURAH18ABK |  |  | EN(A,D)4X18L14** | *96VSN0401410B* | 17200 |  |  | 15.5 | 8.5 | 18500 |  |  | 19800 | 107% | 2.38 | Both | 358.3333 | 1.4333 | HRCU-A-CB (Split System: Heat Pump with Remote Outdoor Unit-Air-Source) | N/A
212986338 | Central Heat Pump | HEIL | DLCURAH18ABK |  |  | EN(A,D)4X18L14** | *96MSN0401410A* | 17200 |  |  | 15.5 | 8.5 | 18500 |  |  | 19800 | 107% | 2.38 | Both | 358.3333 | 1.4333 | HRCU-A-CB (Split System: Heat Pump with Remote Outdoor Unit-Air-Source) | N/A
212974724 | Central Heat Pump | HEIL | DLCURAH18ABK |  |  | EN(A,D)4X24L17** | *96VTN0401410B* | 17300 |  |  | 15.5 | 8.5 | 18400 |  |  | 19200 | 104.3% | 2.3 | Both | 360.4167 | 1.4417 | HRCU-A-CB (Split System: Heat Pump with Remote Outdoor Unit-Air-Source) | N/A
212974633 | Central Heat Pump | HEIL | DLCURAH18ABK |  |  | EA*4X24L14A* | *96VTN0401410B* | 17300 |  |  | 15.5 | 8.5 | 18400 |  |  | 19400 | 105.4% | 2.32 | Both | 360.4167 | 1.4417 | HRCU-A-CB (Split System: Heat Pump with Remote Outdoor Unit-Air-Source) | N/A
212972748 | Central Heat Pump | HEIL | DLCURAH18ABK |  |  | EN(A,D)4X24L17** | *96VSN0401410B* | 17400 |  |  | 15.5 | 8.5 | 18500 |  |  | 19200 | 103.8% | 2.3 | Both | 362.5 | 1.45 | HRCU-A-CB (Split System: Heat Pump with Remote Outdoor Unit-Air-Source) | N/A
212972738 | Central Heat Pump | HEIL | DLCURAH18ABK |  |  | EN(A,D)4X24L14** | *96VSN0401410B* | 17400 |  |  | 15.5 | 8.5 | 18500 |  |  | 19200 | 103.8% | 2.3 | Both | 362.5 | 1.45 | HRCU-A-CB (Split System: Heat Pump with Remote Outdoor Unit-Air-Source) | N/A
212986362 | Central Heat Pump | HEIL | DLCURAH18ABK |  |  | EN(A,D)4X24L17** | *96MSN0401410A* | 17400 |  |  | 15.5 | 8.5 | 18500 |  |  | 19200 | 103.8% | 2.3 | Both | 362.5 | 1.45 | HRCU-A-CB (Split System: Heat Pump with Remote Outdoor Unit-Air-Source) | N/A
212986350 | Central Heat Pump | HEIL | DLCURAH18ABK |  |  | EN(A,D)4X24L14** | *96MSN0401410A* | 17400 |  |  | 15.5 | 8.5 | 18500 |  |  | 19200 | 103.8% | 2.3 | Both | 362.5 | 1.45 | HRCU-A-CB (Split System: Heat Pump with Remote Outdoor Unit-Air-Source) | N/A
212973058 | Central Heat Pump | HEIL | DLCURAH18ABK |  |  | EN(A,D)4X24L17** | *96VSN0401712B* | 17500 |  |  | 15.5 | 8.5 | 18600 |  |  | 19200 | 103.2% | 2.3 | Both | 364.5833 | 1.4583 | HRCU-A-CB (Split System: Heat Pump with Remote Outdoor Unit-Air-Source) | N/A
212986339 | Central Heat Pump | KEEPRITE | DLCURAH18ABK |  |  | EN(A,D)4X18L14** | *96MSN0401410A* | 17200 |  |  | 15.5 | 8.5 | 18500 |  |  | 19800 | 107% | 2.38 | Both | 358.3333 | 1.4333 | HRCU-A-CB (Split System: Heat Pump with Remote Outdoor Unit-Air-Source) | N/A
212983291 | Central Heat Pump | KEEPRITE | DLCURAH18ABK |  |  | EA*4X30L17A* | *92MSN0401712A* | 17300 |  |  | 15.5 | 8.5 | 18100 |  |  | 18800 | 103.9% | 2.24 | Both | 360.4167 | 1.4417 | HRCU-A-CB (Split System: Heat Pump with Remote Outdoor Unit-Air-Source) | N/A
212985941 | Central Heat Pump | KEEPRITE | DLCURAH18ABK |  |  | EN(A,D)4X18L14** | *96MSN0261410A* | 17300 |  |  | 15.5 | 8.5 | 18600 |  |  | 19800 | 106.5% | 2.38 | Both | 360.4167 | 1.4417 | HRCU-A-CB (Split System: Heat Pump with Remote Outdoor Unit-Air-Source) | N/A
212972749 | Central Heat Pump | KEEPRITE | DLCURAH18ABK |  |  | EN(A,D)4X24L17** | *96VSN0401410B* | 17400 |  |  | 15.5 | 8.5 | 18500 |  |  | 19200 | 103.8% | 2.3 | Both | 362.5 | 1.45 | HRCU-A-CB (Split System: Heat Pump with Remote Outdoor Unit-Air-Source) | N/A
212986351 | Central Heat Pump | KEEPRITE | DLCURAH18ABK |  |  | EN(A,D)4X24L14** | *96MSN0401410A* | 17400 |  |  | 15.5 | 8.5 | 18500 |  |  | 19200 | 103.8% | 2.3 | Both | 362.5 | 1.45 | HRCU-A-CB (Split System: Heat Pump with Remote Outdoor Unit-Air-Source) | N/A
212975119 | Central Heat Pump | KEEPRITE | DLCURAH18ABK |  |  | EN(A,D)4X24L17** | *96VTN0401712B* | 17500 |  |  | 15.5 | 8.5 | 18600 |  |  | 19200 | 103.2% | 2.3 | Both | 364.5833 | 1.4583 | HRCU-A-CB (Split System: Heat Pump with Remote Outdoor Unit-Air-Source) | N/A
212981876 | Central Heat Pump | KEEPRITE | DLCURAH18ABK |  |  | EN(A,D)4X24L17** | *80MSU1002120A* | 17900 |  |  | 15.5 | 8.5 | 19000 |  |  | 19000 | 100% | 2.28 | Both | 372.9167 | 1.4917 | HRCU-A-CB (Split System: Heat Pump with Remote Outdoor Unit-Air-Source) | N/A
212983285 | Central Heat Pump | PAYNE HEATING AND COOLING | 38MURAQ18AB3* |  |  | CAP**3017AL* | PG92MSAA36040B** | 17300 |  |  | 15.5 | 8.5 | 18100 |  |  | 18800 | 103.9% | 2.24 | Both | 360.4167 | 1.4417 | HRCU-A-CB (Split System: Heat Pump with Remote Outdoor Unit-Air-Source) | N/A
212974719 | Central Heat Pump | PAYNE HEATING AND COOLING | 38MURAQ18AB3* |  |  | CNPV*2417AL* | PG96VTAB30040A** | 17300 |  |  | 15.5 | 8.5 | 18400 |  |  | 19200 | 104.3% | 2.3 | Both | 360.4167 | 1.4417 | HRCU-A-CB (Split System: Heat Pump with Remote Outdoor Unit-Air-Source) | N/A
212974706 | Central Heat Pump | PAYNE HEATING AND COOLING | 38MURAQ18AB3* |  |  | CNPV*2414AL* | PG96VTAB30040A** | 17300 |  |  | 15.5 | 8.5 | 18400 |  |  | 19200 | 104.3% | 2.3 | Both | 360.4167 | 1.4417 | HRCU-A-CB (Split System: Heat Pump with Remote Outdoor Unit-Air-Source) | N/A
212986345 | Central Heat Pump | PAYNE HEATING AND COOLING | 38MURAQ18AB3* |  |  | CNPV*2414AL* | PG96MSAA30040A** | 17400 |  |  | 15.5 | 8.5 | 18500 |  |  | 19200 | 103.8% | 2.3 | Both | 362.5 | 1.45 | HRCU-A-CB (Split System: Heat Pump with Remote Outdoor Unit-Air-Source) | N/A
212986357 | Central Heat Pump | PAYNE HEATING AND COOLING | 38MURAQ18AB3* |  |  | CNPV*2417AL* | PG96MSAA30040A** | 17400 |  |  | 15.5 | 8.5 | 18500 |  |  | 19200 | 103.8% | 2.3 | Both | 362.5 | 1.45 | HRCU-A-CB (Split System: Heat Pump with Remote Outdoor Unit-Air-Source) | N/A
212975113 | Central Heat Pump | PAYNE HEATING AND COOLING | 38MURAQ18AB3* |  |  | CNPV*2417AL* | PG96VTAB36040B** | 17500 |  |  | 15.5 | 8.5 | 18600 |  |  | 19200 | 103.2% | 2.3 | Both | 364.5833 | 1.4583 | HRCU-A-CB (Split System: Heat Pump with Remote Outdoor Unit-Air-Source) | N/A
212981870 | Central Heat Pump | PAYNE HEATING AND COOLING | 38MURAQ18AB3* |  |  | CNPV*2417AL* | PG80MSUA60100C** | 17900 |  |  | 15.5 | 8.5 | 19000 |  |  | 19000 | 100% | 2.28 | Both | 372.9167 | 1.4917 | HRCU-A-CB (Split System: Heat Pump with Remote Outdoor Unit-Air-Source) | N/A
212972730 | Central Heat Pump | SMART COMFORT | DLCURAH18ABK |  |  | EN(A,D)4X18L14** | *96VSN0401410B* | 17200 |  |  | 15.5 | 8.5 | 18500 |  |  | 19800 | 107% | 2.38 | Both | 358.3333 | 1.4333 | HRCU-A-CB (Split System: Heat Pump with Remote Outdoor Unit-Air-Source) | N/A
212986340 | Central Heat Pump | SMART COMFORT | DLCURAH18ABK |  |  | EN(A,D)4X18L14** | *96MSN0401410A* | 17200 |  |  | 15.5 | 8.5 | 18500 |  |  | 19800 | 107% | 2.38 | Both | 358.3333 | 1.4333 | HRCU-A-CB (Split System: Heat Pump with Remote Outdoor Unit-Air-Source) | N/A
212974713 | Central Heat Pump | SMART COMFORT | DLCURAH18ABK |  |  | EN(A,D)4X24L14** | *96VTN0401410B* | 17300 |  |  | 15.5 | 8.5 | 18400 |  |  | 19200 | 104.3% | 2.3 | Both | 360.4167 | 1.4417 | HRCU-A-CB (Split System: Heat Pump with Remote Outdoor Unit-Air-Source) | N/A
212974726 | Central Heat Pump | SMART COMFORT | DLCURAH18ABK |  |  | EN(A,D)4X24L17** | *96VTN0401410B* | 17300 |  |  | 15.5 | 8.5 | 18400 |  |  | 19200 | 104.3% | 2.3 | Both | 360.4167 | 1.4417 | HRCU-A-CB (Split System: Heat Pump with Remote Outdoor Unit-Air-Source) | N/A
212974635 | Central Heat Pump | SMART COMFORT | DLCURAH18ABK |  |  | EA*4X24L14A* | *96VTN0401410B* | 17300 |  |  | 15.5 | 8.5 | 18400 |  |  | 19400 | 105.4% | 2.32 | Both | 360.4167 | 1.4417 | HRCU-A-CB (Split System: Heat Pump with Remote Outdoor Unit-Air-Source) | N/A
212972740 | Central Heat Pump | SMART COMFORT | DLCURAH18ABK |  |  | EN(A,D)4X24L14** | *96VSN0401410B* | 17400 |  |  | 15.5 | 8.5 | 18500 |  |  | 19200 | 103.8% | 2.3 | Both | 362.5 | 1.45 | HRCU-A-CB (Split System: Heat Pump with Remote Outdoor Unit-Air-Source) | N/A
212986352 | Central Heat Pump | SMART COMFORT | DLCURAH18ABK |  |  | EN(A,D)4X24L14** | *96MSN0401410A* | 17400 |  |  | 15.5 | 8.5 | 18500 |  |  | 19200 | 103.8% | 2.3 | Both | 362.5 | 1.45 | HRCU-A-CB (Split System: Heat Pump with Remote Outdoor Unit-Air-Source) | N/A
212973060 | Central Heat Pump | SMART COMFORT | DLCURAH18ABK |  |  | EN(A,D)4X24L17** | *96VSN0401712B* | 17500 |  |  | 15.5 | 8.5 | 18600 |  |  | 19200 | 103.2% | 2.3 | Both | 364.5833 | 1.4583 | HRCU-A-CB (Split System: Heat Pump with Remote Outdoor Unit-Air-Source) | N/A
212975120 | Central Heat Pump | SMART COMFORT | DLCURAH18ABK |  |  | EN(A,D)4X24L17** | *96VTN0401712B* | 17500 |  |  | 15.5 | 8.5 | 18600 |  |  | 19200 | 103.2% | 2.3 | Both | 364.5833 | 1.4583 | HRCU-A-CB (Split System: Heat Pump with Remote Outdoor Unit-Air-Source) | N/A
212981877 | Central Heat Pump | SMART COMFORT | DLCURAH18ABK |  |  | EN(A,D)4X24L17** | *80MSU1002120A* | 17900 |  |  | 15.5 | 8.5 | 19000 |  |  | 19000 | 100% | 2.28 | Both | 372.9167 | 1.4917 | HRCU-A-CB (Split System: Heat Pump with Remote Outdoor Unit-Air-Source) | N/A
212983292 | Central Heat Pump | TEMPSTAR | DLCURAH18ABK |  |  | EA*4X30L17A* | *92MSN0401712A* | 17300 |  |  | 15.5 | 8.5 | 18100 |  |  | 18800 | 103.9% | 2.24 | Both | 360.4167 | 1.4417 | HRCU-A-CB (Split System: Heat Pump with Remote Outdoor Unit-Air-Source) | N/A
212974727 | Central Heat Pump | TEMPSTAR | DLCURAH18ABK |  |  | EN(A,D)4X24L17** | *96VTN0401410B* | 17300 |  |  | 15.5 | 8.5 | 18400 |  |  | 19200 | 104.3% | 2.3 | Both | 360.4167 | 1.4417 | HRCU-A-CB (Split System: Heat Pump with Remote Outdoor Unit-Air-Source) | N/A
212974636 | Central Heat Pump | TEMPSTAR | DLCURAH18ABK |  |  | EA*4X24L14A* | *96VTN0401410B* | 17300 |  |  | 15.5 | 8.5 | 18400 |  |  | 19400 | 105.4% | 2.32 | Both | 360.4167 | 1.4417 | HRCU-A-CB (Split System: Heat Pump with Remote Outdoor Unit-Air-Source) | N/A
212985942 | Central Heat Pump | TEMPSTAR | DLCURAH18ABK |  |  | EN(A,D)4X18L14** | *96MSN0261410A* | 17300 |  |  | 15.5 | 8.5 | 18600 |  |  | 19200 | 103.2% | 2.3 | Both | 360.4167 | 1.4417 | HRCU-A-CB (Split System: Heat Pump with Remote Outdoor Unit-Air-Source) | N/A
212972741 | Central Heat Pump | TEMPSTAR | DLCURAH18ABK |  |  | EN(A,D)4X24L14** | *96VSN0401410B* | 17400 |  |  | 15.5 | 8.5 | 18500 |  |  | 19200 | 103.8% | 2.3 | Both | 362.5 | 1.45 | HRCU-A-CB (Split System: Heat Pump with Remote Outdoor Unit-Air-Source) | N/A
212972751 | Central Heat Pump | TEMPSTAR | DLCURAH18ABK |  |  | EN(A,D)4X24L17** | *96VSN0401410B* | 17400 |  |  | 15.5 | 8.5 | 18500 |  |  | 18700 | 101.1% | 2.24 | Both | 362.5 | 1.45 | HRCU-A-CB (Split System: Heat Pump with Remote Outdoor Unit-Air-Source) | N/A
212986365 | Central Heat Pump | TEMPSTAR | DLCURAH18ABK |  |  | EN(A,D)4X24L17** | *96MSN0401410A* | 17400 |  |  | 15.5 | 8.5 | 18500 |  |  | 19200 | 103.8% | 2.3 | Both | 362.5 | 1.45 | HRCU-A-CB (Split System: Heat Pump with Remote Outdoor Unit-Air-Source) | N/A
212986353 | Central Heat Pump | TEMPSTAR | DLCURAH18ABK |  |  | EN(A,D)4X24L14** | *96MSN0401410A* | 17400 |  |  | 15.5 | 8.5 | 18500 |  |  | 19200 | 103.8% | 2.3 | Both | 362.5 | 1.45 | HRCU-A-CB (Split System: Heat Pump with Remote Outdoor Unit-Air-Source) | N/A
212973061 | Central Heat Pump | TEMPSTAR | DLCURAH18ABK |  |  | EN(A,D)4X24L17** | *96VSN0401712B* | 17500 |  |  | 15.5 | 8.5 | 18600 |  |  | 18600 | 100% | 2.22 | Both | 364.5833 | 1.4583 | HRCU-A-CB (Split System: Heat Pump with Remote Outdoor Unit-Air-Source) | N/A
212975121 | Central Heat Pump | TEMPSTAR | DLCURAH18ABK |  |  | EN(A,D)4X24L17** | *96VTN0401712B* | 17500 |  |  | 15.5 | 8.5 | 18600 |  |  | 18600 | 100% | 2.22 | Both | 364.5833 | 1.4583 | HRCU-A-CB (Split System: Heat Pump with Remote Outdoor Unit-Air-Source) | N/A
212981878 | Central Heat Pump | TEMPSTAR | DLCURAH18ABK |  |  | EN(A,D)4X24L17** | *80MSU1002120A* | 17900 |  |  | 15.5 | 8.5 | 19000 |  |  | 19000 | 100% | 2.28 | Both | 372.9167 | 1.4917 | HRCU-A-CB (Split System: Heat Pump with Remote Outdoor Unit-Air-Source) | N/A
212973304 | Central Heat Pump | AIRQUEST | DLCURAH18ABK |  |  | EA*4X24L14A* | *96VSN0601412B* | 17200 |  |  | 16 | 8.5 | 18100 |  |  | 19400 | 107.2% | 2.34 | Both | 358.3333 | 1.4333 | HRCU-A-CB (Split System: Heat Pump with Remote Outdoor Unit-Air-Source) | N/A
212973664 | Central Heat Pump | AIRQUEST | DLCURAH18ABK |  |  | EA*4X24L17A* | *96VSN0801716B* | 17200 |  |  | 16 | 8.5 | 18200 |  |  | 19400 | 106.6% | 2.34 | Both | 358.3333 | 1.4333 | HRCU-A-CB (Split System: Heat Pump with Remote Outdoor Unit-Air-Source) | N/A
212973024 | Central Heat Pump | AIRQUEST | DLCURAH18ABK |  |  | EA*4X24L17A* | *96VSN0401712B* | 17200 |  |  | 16 | 8.5 | 18200 |  |  | 19400 | 106.6% | 2.34 | Both | 358.3333 | 1.4333 | HRCU-A-CB (Split System: Heat Pump with Remote Outdoor Unit-Air-Source) | N/A
212975081 | Central Heat Pump | AIRQUEST | DLCURAH18ABK |  |  | EA*4X24L17A* | *96VTN0401712B* | 17200 |  |  | 16 | 8.5 | 18200 |  |  | 19400 | 106.6% | 2.34 | Both | 358.3333 | 1.4333 | HRCU-A-CB (Split System: Heat Pump with Remote Outdoor Unit-Air-Source) | N/A
212977781 | Central Heat Pump | AIRQUEST | DLCURAH18ABK |  |  | EN(A,D)4X18L14** | *80MS(N,L)0451412A* | 17200 |  |  | 16 | 8.5 | 18400 |  |  | 19800 | 107.6% | 2.4 | Both | 358.3333 | 1.4333 | HRCU-A-CB (Split System: Heat Pump with Remote Outdoor Unit-Air-Source) | N/A
212974681 | Central Heat Pump | AIRQUEST | DLCURAH18ABK |  |  | EA*4X30L17A* | *96VTN0401410B* | 17300 |  |  | 16 | 8.5 | 18100 |  |  | 18900 | 104.4% | 2.26 | Both | 360.4167 | 1.4417 | HRCU-A-CB (Split System: Heat Pump with Remote Outdoor Unit-Air-Source) | N/A
212972704 | Central Heat Pump | AIRQUEST | DLCURAH18ABK |  |  | EA*4X30L14A* | *96VSN0401410B* | 17300 |  |  | 16 | 8.5 | 18100 |  |  | 18900 | 104.4% | 2.26 | Both | 360.4167 | 1.4417 | HRCU-A-CB (Split System: Heat Pump with Remote Outdoor Unit-Air-Source) | N/A
212975400 | Central Heat Pump | AIRQUEST | DLCURAH18ABK |  |  | EA*4X24L17A* | *96VTN0601412B* | 17300 |  |  | 16 | 8.5 | 18200 |  |  | 19400 | 106.6% | 2.34 | Both | 360.4167 | 1.4417 | HRCU-A-CB (Split System: Heat Pump with Remote Outdoor Unit-Air-Source) | N/A
212969978 | Central Heat Pump | AIRQUEST | DLCURAH18ABK |  |  | EA*4X24L17A* | *80VSL0701716B* | 17300 |  |  | 16 | 8.5 | 18200 |  |  | 19400 | 106.6% | 2.34 | Both | 360.4167 | 1.4417 | HRCU-A-CB (Split System: Heat Pump with Remote Outdoor Unit-Air-Source) | N/A
212985896 | Central Heat Pump | AIRQUEST | DLCURAH18ABK |  |  | EA*4X24L17A* | *96MSN0261410A* | 17300 |  |  | 16 | 8.5 | 18200 |  |  | 19400 | 106.6% | 2.34 | Both | 360.4167 | 1.4417 | HRCU-A-CB (Split System: Heat Pump with Remote Outdoor Unit-Air-Source) | N/A
212986990 | Central Heat Pump | AIRQUEST | DLCURAH18ABK |  |  | EA*4X24L14A* | *96MSN0601412A* | 17300 |  |  | 16 | 8.5 | 18200 |  |  | 19400 | 106.6% | 2.34 | Both | 360.4167 | 1.4417 | HRCU-A-CB (Split System: Heat Pump with Remote Outdoor Unit-Air-Source) | N/A
212983689 | Central Heat Pump | AIRQUEST | DLCURAH18ABK |  |  | EN(A,D)4X18L14** | *92MSN0601412A* | 17300 |  |  | 16 | 8.5 | 18500 |  |  | 19800 | 107% | 2.38 | Both | 360.4167 | 1.4417 | HRCU-A-CB (Split System: Heat Pump with Remote Outdoor Unit-Air-Source) | N/A
212975444 | Central Heat Pump | AIRQUEST | DLCURAH18ABK |  |  | EN(A,D)4X18L14** | *96VTN0601412B* | 17300 |  |  | 16 | 8.5 | 18500 |  |  | 19800 | 107% | 2.38 | Both | 360.4167 | 1.4417 | HRCU-A-CB (Split System: Heat Pump with Remote Outdoor Unit-Air-Source) | N/A
212973044 | Central Heat Pump | AIRQUEST | DLCURAH18ABK |  |  | EA*4X30L17A* | *96VSN0401712B* | 17400 |  |  | 16 | 8.5 | 18000 |  |  | 18800 | 104.4% | 2.24 | Both | 362.5 | 1.45 | HRCU-A-CB (Split System: Heat Pump with Remote Outdoor Unit-Air-Source) | N/A
212975814 | Central Heat Pump | AIRQUEST | DLCURAH18ABK |  |  | EA*4X30L17A* | *96VTN0801716B* | 17400 |  |  | 16 | 8.5 | 18000 |  |  | 18700 | 103.9% | 2.26 | Both | 362.5 | 1.45 | HRCU-A-CB (Split System: Heat Pump with Remote Outdoor Unit-Air-Source) | N/A
212985916 | Central Heat Pump | AIRQUEST | DLCURAH18ABK |  |  | EA*4X30L14A* | *96MSN0261410A* | 17400 |  |  | 16 | 8.5 | 18000 |  |  | 18800 | 104.4% | 2.26 | Both | 362.5 | 1.45 | HRCU-A-CB (Split System: Heat Pump with Remote Outdoor Unit-Air-Source) | N/A
212988808 | Central Heat Pump | AIRQUEST | DLCURAH18ABK |  |  | EA*4X30L17A* | *95MSU0401712A* | 17400 |  |  | 16 | 8.5 | 18000 |  |  | 18800 | 104.4% | 2.26 | Both | 362.5 | 1.45 | HRCU-A-CB (Split System: Heat Pump with Remote Outdoor Unit-Air-Source) | N/A
212978299 | Central Heat Pump | AIRQUEST | DLCURAH18ABK |  |  | EN(A,D)4X18L14** | *80MS(N,L)0701412A* | 17400 |  |  | 16 | 8.5 | 18500 |  |  | 19700 | 106.5% | 2.38 | Both | 362.5 | 1.45 | HRCU-A-CB (Split System: Heat Pump with Remote Outdoor Unit-Air-Source) | N/A
212986286 | Central Heat Pump | AIRQUEST | DLCURAH18ABK |  |  | EA*4X24L14A* | *96MSN0401410A* | 17400 |  |  | 16 | 8.5 | 18500 |  |  | 19500 | 105.4% | 2.34 | Both | 362.5 | 1.45 | HRCU-A-CB (Split System: Heat Pump with Remote Outdoor Unit-Air-Source) | N/A
212986298 | Central Heat Pump | AIRQUEST | DLCURAH18ABK |  |  | EA*4X24L17A* | *96MSN0401410A* | 17400 |  |  | 16 | 8.5 | 18500 |  |  | 19500 | 105.4% | 2.34 | Both | 362.5 | 1.45 | HRCU-A-CB (Split System: Heat Pump with Remote Outdoor Unit-Air-Source) | N/A
212987040 | Central Heat Pump | AIRQUEST | DLCURAH18ABK |  |  | EN(A,D)4X18L14** | *96MSN0601412A* | 17400 |  |  | 16 | 8.5 | 18600 |  |  | 19800 | 106.5% | 2.38 | Both | 362.5 | 1.45 | HRCU-A-CB (Split System: Heat Pump with Remote Outdoor Unit-Air-Source) | N/A
212969558 | Central Heat Pump | AIRQUEST | DLCURAH18ABK |  |  | EN(A,D)4X18L14** | *80VSL0451412B* | 17400 |  |  | 16 | 8.5 | 18600 |  |  | 19700 | 105.9% | 2.38 | Both | 362.5 | 1.45 | HRCU-A-CB (Split System: Heat Pump with Remote Outdoor Unit-Air-Source) | N/A
212970909 | Central Heat Pump | AIRQUEST | DLCURAH18ABK |  |  | EN(A,D)4X18L14** | *80VTL0451412B* | 17400 |  |  | 16 | 8.5 | 18600 |  |  | 19700 | 105.9% | 2.38 | Both | 362.5 | 1.45 | HRCU-A-CB (Split System: Heat Pump with Remote Outdoor Unit-Air-Source) | N/A
212981859 | Central Heat Pump | AIRQUEST | DLCURAH18ABK |  |  | EA*4X30L17A* | *80MSU1002120A* | 17500 |  |  | 16 | 8.5 | 18100 |  |  | 18700 | 103.3% | 2.24 | Both | 364.5833 | 1.4583 | HRCU-A-CB (Split System: Heat Pump with Remote Outdoor Unit-Air-Source) | N/A
212982423 | Central Heat Pump | AIRQUEST | DLCURAH18ABK |  |  | EN(A,D)4X24L17** | *80MSU0401712A* | 17500 |  |  | 16 | 8.5 | 18400 |  |  | 18900 | 102.7% | 2.28 | Both | 364.5833 | 1.4583 | HRCU-A-CB (Split System: Heat Pump with Remote Outdoor Unit-Air-Source) | N/A
212971481 | Central Heat Pump | AIRQUEST | DLCURAH18ABK |  |  | EN(A,D)4X24L17** | *80VTL0701716B* | 17500 |  |  | 16 | 8.5 | 18500 |  |  | 19200 | 103.8% | 2.3 | Both | 364.5833 | 1.4583 | HRCU-A-CB (Split System: Heat Pump with Remote Outdoor Unit-Air-Source) | N/A
212984208 | Central Heat Pump | AIRQUEST | DLCURAH18ABK |  |  | EN(A,D)4X24L17** | *92MSN0601714A* | 17500 |  |  | 16 | 8.5 | 18500 |  |  | 19200 | 103.8% | 2.3 | Both | 364.5833 | 1.4583 | HRCU-A-CB (Split System: Heat Pump with Remote Outdoor Unit-Air-Source) | N/A
212975466 | Central Heat Pump | AIRQUEST | DLCURAH18ABK |  |  | EN(A,D)4X24L17** | *96VTN0601412B* | 17500 |  |  | 16 | 8.5 | 18500 |  |  | 19200 | 103.8% | 2.3 | Both | 364.5833 | 1.4583 | HRCU-A-CB (Split System: Heat Pump with Remote Outdoor Unit-Air-Source) | N/A
212979956 | Central Heat Pump | AIRQUEST | DLCURAH18ABK |  |  | EA*4X24L17A* | *80MS(N,L)0901714A* | 17500 |  |  | 16 | 8.5 | 18500 |  |  | 19400 | 104.9% | 2.34 | Both | 364.5833 | 1.4583 | HRCU-A-CB (Split System: Heat Pump with Remote Outdoor Unit-Air-Source) | N/A
212986310 | Central Heat Pump | AIRQUEST | DLCURAH18ABK |  |  | EA*4X30L14A* | *96MSN0401410A* | 17600 |  |  | 16 | 8.5 | 18300 |  |  | 18900 | 103.3% | 2.26 | Both | 366.6667 | 1.4667 | HRCU-A-CB (Split System: Heat Pump with Remote Outdoor Unit-Air-Source) | N/A
212986322 | Central Heat Pump | AIRQUEST | DLCURAH18ABK |  |  | EA*4X30L17A* | *96MSN0401410A* | 17600 |  |  | 16 | 8.5 | 18300 |  |  | 18800 | 102.7% | 2.26 | Both | 366.6667 | 1.4667 | HRCU-A-CB (Split System: Heat Pump with Remote Outdoor Unit-Air-Source) | N/A
212983649 | Central Heat Pump | AIRQUEST | DLCURAH18ABK |  |  | EA*4X24L17A* | *92MSN0601412A* | 17600 |  |  | 16 | 8.5 | 18500 |  |  | 19400 | 104.9% | 2.34 | Both | 366.6667 | 1.4667 | HRCU-A-CB (Split System: Heat Pump with Remote Outdoor Unit-Air-Source) | N/A
212983669 | Central Heat Pump | AIRQUEST | DLCURAH18ABK |  |  | EA*4X30L14A* | *92MSN0601412A* | 17700 |  |  | 16 | 8.5 | 18300 |  |  | 18700 | 102.2% | 2.24 | Both | 368.75 | 1.475 | HRCU-A-CB (Split System: Heat Pump with Remote Outdoor Unit-Air-Source) | N/A
212979980 | Central Heat Pump | AIRQUEST | DLCURAH18ABK |  |  | EA*4X30L17A* | *80MS(N,L)0901714A* | 17700 |  |  | 16 | 8.5 | 18300 |  |  | 18700 | 102.2% | 2.24 | Both | 368.75 | 1.475 | HRCU-A-CB (Split System: Heat Pump with Remote Outdoor Unit-Air-Source) | N/A
212987510 | Central Heat Pump | AIRQUEST | DLCURAH18ABK |  |  | EA*4X24L17A* | *96MSN0801716A* | 17700 |  |  | 16 | 8.5 | 18600 |  |  | 19400 | 104.3% | 2.32 | Both | 368.75 | 1.475 | HRCU-A-CB (Split System: Heat Pump with Remote Outdoor Unit-Air-Source) | N/A
212986274 | Central Heat Pump | AIRQUEST | DLCURAH18ABK |  |  | EA*4X19L17A* | *96MSN0401410A* | 17900 |  |  | 16 | 8.5 | 18000 |  |  | 17800 | 98.89% | 2.14 | Both | 372.9167 | 1.4917 | HRCU-A-CB (Split System: Heat Pump with Remote Outdoor Unit-Air-Source) | N/A
213353739 | Central Heat Pump | AIRQUEST | DLCURAH18ABK |  |  | F5MA4*24L*B* |  | 18100 |  |  | 16 | 8.5 | 18600 |  |  | 18600 | 100% | 2.24 | Both | 377.0833 | 1.5083 | HRCU-A-CB (Split System: Heat Pump with Remote Outdoor Unit-Air-Source) | N/A
212973305 | Central Heat Pump | ARCOAIRE | DLCURAH18ABK |  |  | EA*4X24L14A* | *96VSN0601412B* | 17200 |  |  | 16 | 8.5 | 18100 |  |  | 19400 | 107.2% | 2.34 | Both | 358.3333 | 1.4333 | HRCU-A-CB (Split System: Heat Pump with Remote Outdoor Unit-Air-Source) | N/A
212975390 | Central Heat Pump | ARCOAIRE | DLCURAH18ABK |  |  | EA*4X24L14A* | *96VTN0601412B* | 17200 |  |  | 16 | 8.5 | 18100 |  |  | 19400 | 107.2% | 2.34 | Both | 358.3333 | 1.4333 | HRCU-A-CB (Split System: Heat Pump with Remote Outdoor Unit-Air-Source) | N/A
212975082 | Central Heat Pump | ARCOAIRE | DLCURAH18ABK |  |  | EA*4X24L17A* | *96VTN0401712B* | 17200 |  |  | 16 | 8.5 | 18200 |  |  | 19400 | 106.6% | 2.34 | Both | 358.3333 | 1.4333 | HRCU-A-CB (Split System: Heat Pump with Remote Outdoor Unit-Air-Source) | N/A
212973665 | Central Heat Pump | ARCOAIRE | DLCURAH18ABK |  |  | EA*4X24L17A* | *96VSN0801716B* | 17200 |  |  | 16 | 8.5 | 18200 |  |  | 19400 | 106.6% | 2.34 | Both | 358.3333 | 1.4333 | HRCU-A-CB (Split System: Heat Pump with Remote Outdoor Unit-Air-Source) | N/A
212988785 | Central Heat Pump | ARCOAIRE | DLCURAH18ABK |  |  | EA*4X24L17A* | *95MSU0401712A* | 17200 |  |  | 16 | 8.5 | 18200 |  |  | 19400 | 106.6% | 2.34 | Both | 358.3333 | 1.4333 | HRCU-A-CB (Split System: Heat Pump with Remote Outdoor Unit-Air-Source) | N/A
212973315 | Central Heat Pump | ARCOAIRE | DLCURAH18ABK |  |  | EA*4X24L17A* | *96VSN0601412B* | 17300 |  |  | 16 | 8.5 | 18200 |  |  | 19400 | 106.6% | 2.34 | Both | 360.4167 | 1.4417 | HRCU-A-CB (Split System: Heat Pump with Remote Outdoor Unit-Air-Source) | N/A
212987001 | Central Heat Pump | ARCOAIRE | DLCURAH18ABK |  |  | EA*4X24L17A* | *96MSN0601412A* | 17300 |  |  | 16 | 8.5 | 18200 |  |  | 19400 | 106.6% | 2.34 | Both | 360.4167 | 1.4417 | HRCU-A-CB (Split System: Heat Pump with Remote Outdoor Unit-Air-Source) | N/A
212985897 | Central Heat Pump | ARCOAIRE | DLCURAH18ABK |  |  | EA*4X24L17A* | *96MSN0261410A* | 17300 |  |  | 16 | 8.5 | 18200 |  |  | 19400 | 106.6% | 2.34 | Both | 360.4167 | 1.4417 | HRCU-A-CB (Split System: Heat Pump with Remote Outdoor Unit-Air-Source) | N/A
212983690 | Central Heat Pump | ARCOAIRE | DLCURAH18ABK |  |  | EN(A,D)4X18L14** | *92MSN0601412A* | 17300 |  |  | 16 | 8.5 | 18500 |  |  | 19800 | 107% | 2.38 | Both | 360.4167 | 1.4417 | HRCU-A-CB (Split System: Heat Pump with Remote Outdoor Unit-Air-Source) | N/A
212973355 | Central Heat Pump | ARCOAIRE | DLCURAH18ABK |  |  | EN(A,D)4X18L14** | *96VSN0601412B* | 17300 |  |  | 16 | 8.5 | 18500 |  |  | 19800 | 107% | 2.38 | Both | 360.4167 | 1.4417 | HRCU-A-CB (Split System: Heat Pump with Remote Outdoor Unit-Air-Source) | N/A
212975445 | Central Heat Pump | ARCOAIRE | DLCURAH18ABK |  |  | EN(A,D)4X18L14** | *96VTN0601412B* | 17300 |  |  | 16 | 8.5 | 18500 |  |  | 19800 | 107% | 2.38 | Both | 360.4167 | 1.4417 | HRCU-A-CB (Split System: Heat Pump with Remote Outdoor Unit-Air-Source) | N/A
212973685 | Central Heat Pump | ARCOAIRE | DLCURAH18ABK |  |  | EA*4X30L17A* | *96VSN0801716B* | 17400 |  |  | 16 | 8.5 | 18000 |  |  | 18700 | 103.9% | 2.26 | Both | 362.5 | 1.45 | HRCU-A-CB (Split System: Heat Pump with Remote Outdoor Unit-Air-Source) | N/A
212973045 | Central Heat Pump | ARCOAIRE | DLCURAH18ABK |  |  | EA*4X30L17A* | *96VSN0401712B* | 17400 |  |  | 16 | 8.5 | 18000 |  |  | 18800 | 104.4% | 2.24 | Both | 362.5 | 1.45 | HRCU-A-CB (Split System: Heat Pump with Remote Outdoor Unit-Air-Source) | N/A
212975104 | Central Heat Pump | ARCOAIRE | DLCURAH18ABK |  |  | EA*4X30L17A* | *96VTN0401712B* | 17400 |  |  | 16 | 8.5 | 18000 |  |  | 18800 | 104.4% | 2.24 | Both | 362.5 | 1.45 | HRCU-A-CB (Split System: Heat Pump with Remote Outdoor Unit-Air-Source) | N/A
212985917 | Central Heat Pump | ARCOAIRE | DLCURAH18ABK |  |  | EA*4X30L14A* | *96MSN0261410A* | 17400 |  |  | 16 | 8.5 | 18000 |  |  | 18800 | 104.4% | 2.26 | Both | 362.5 | 1.45 | HRCU-A-CB (Split System: Heat Pump with Remote Outdoor Unit-Air-Source) | N/A
212988809 | Central Heat Pump | ARCOAIRE | DLCURAH18ABK |  |  | EA*4X30L17A* | *95MSU0401712A* | 17400 |  |  | 16 | 8.5 | 18000 |  |  | 18800 | 104.4% | 2.26 | Both | 362.5 | 1.45 | HRCU-A-CB (Split System: Heat Pump with Remote Outdoor Unit-Air-Source) | N/A
212987021 | Central Heat Pump | ARCOAIRE | DLCURAH18ABK |  |  | EA*4X30L14A* | *96MSN0601412A* | 17400 |  |  | 16 | 8.5 | 18000 |  |  | 18700 | 103.9% | 2.26 | Both | 362.5 | 1.45 | HRCU-A-CB (Split System: Heat Pump with Remote Outdoor Unit-Air-Source) | N/A
212978300 | Central Heat Pump | ARCOAIRE | DLCURAH18ABK |  |  | EN(A,D)4X18L14** | *80MS(N,L)0701412A* | 17400 |  |  | 16 | 8.5 | 18500 |  |  | 19700 | 106.5% | 2.38 | Both | 362.5 | 1.45 | HRCU-A-CB (Split System: Heat Pump with Remote Outdoor Unit-Air-Source) | N/A
212979993 | Central Heat Pump | ARCOAIRE | DLCURAH18ABK |  |  | EN(A,D)4X24L17** | *80MS(N,L)0901714A* | 17400 |  |  | 16 | 8.5 | 18500 |  |  | 19200 | 103.8% | 2.3 | Both | 362.5 | 1.45 | HRCU-A-CB (Split System: Heat Pump with Remote Outdoor Unit-Air-Source) | N/A
212986299 | Central Heat Pump | ARCOAIRE | DLCURAH18ABK |  |  | EA*4X24L17A* | *96MSN0401410A* | 17400 |  |  | 16 | 8.5 | 18500 |  |  | 19500 | 105.4% | 2.34 | Both | 362.5 | 1.45 | HRCU-A-CB (Split System: Heat Pump with Remote Outdoor Unit-Air-Source) | N/A
212987041 | Central Heat Pump | ARCOAIRE | DLCURAH18ABK |  |  | EN(A,D)4X18L14** | *96MSN0601412A* | 17400 |  |  | 16 | 8.5 | 18600 |  |  | 19800 | 106.5% | 2.38 | Both | 362.5 | 1.45 | HRCU-A-CB (Split System: Heat Pump with Remote Outdoor Unit-Air-Source) | N/A
212969559 | Central Heat Pump | ARCOAIRE | DLCURAH18ABK |  |  | EN(A,D)4X18L14** | *80VSL0451412B* | 17400 |  |  | 16 | 8.5 | 18600 |  |  | 19700 | 105.9% | 2.38 | Both | 362.5 | 1.45 | HRCU-A-CB (Split System: Heat Pump with Remote Outdoor Unit-Air-Source) | N/A
212970910 | Central Heat Pump | ARCOAIRE | DLCURAH18ABK |  |  | EN(A,D)4X18L14** | *80VTL0451412B* | 17400 |  |  | 16 | 8.5 | 18600 |  |  | 19700 | 105.9% | 2.38 | Both | 362.5 | 1.45 | HRCU-A-CB (Split System: Heat Pump with Remote Outdoor Unit-Air-Source) | N/A
212985927 | Central Heat Pump | ARCOAIRE | DLCURAH18ABK |  |  | EA*4X30L17A* | *96MSN0261410A* | 17500 |  |  | 16 | 8.5 | 18100 |  |  | 18800 | 103.9% | 2.26 | Both | 364.5833 | 1.4583 | HRCU-A-CB (Split System: Heat Pump with Remote Outdoor Unit-Air-Source) | N/A
212982424 | Central Heat Pump | ARCOAIRE | DLCURAH18ABK |  |  | EN(A,D)4X24L17** | *80MSU0401712A* | 17500 |  |  | 16 | 8.5 | 18400 |  |  | 18900 | 102.7% | 2.28 | Both | 364.5833 | 1.4583 | HRCU-A-CB (Split System: Heat Pump with Remote Outdoor Unit-Air-Source) | N/A
212971482 | Central Heat Pump | ARCOAIRE | DLCURAH18ABK |  |  | EN(A,D)4X24L17** | *80VTL0701716B* | 17500 |  |  | 16 | 8.5 | 18500 |  |  | 19200 | 103.8% | 2.3 | Both | 364.5833 | 1.4583 | HRCU-A-CB (Split System: Heat Pump with Remote Outdoor Unit-Air-Source) | N/A
212984209 | Central Heat Pump | ARCOAIRE | DLCURAH18ABK |  |  | EN(A,D)4X24L17** | *92MSN0601714A* | 17500 |  |  | 16 | 8.5 | 18500 |  |  | 19200 | 103.8% | 2.3 | Both | 364.5833 | 1.4583 | HRCU-A-CB (Split System: Heat Pump with Remote Outdoor Unit-Air-Source) | N/A
212971449 | Central Heat Pump | ARCOAIRE | DLCURAH18ABK |  |  | EA*4X24L17A* | *80VTL0701716B* | 17500 |  |  | 16 | 8.5 | 18500 |  |  | 19500 | 105.4% | 2.34 | Both | 364.5833 | 1.4583 | HRCU-A-CB (Split System: Heat Pump with Remote Outdoor Unit-Air-Source) | N/A
212973365 | Central Heat Pump | ARCOAIRE | DLCURAH18ABK |  |  | EN(A,D)4X24L14** | *96VSN0601412B* | 17500 |  |  | 16 | 8.5 | 18500 |  |  | 19200 | 103.8% | 2.3 | Both | 364.5833 | 1.4583 | HRCU-A-CB (Split System: Heat Pump with Remote Outdoor Unit-Air-Source) | N/A
212973375 | Central Heat Pump | ARCOAIRE | DLCURAH18ABK |  |  | EN(A,D)4X24L17** | *96VSN0601412B* | 17500 |  |  | 16 | 8.5 | 18500 |  |  | 19200 | 103.8% | 2.3 | Both | 364.5833 | 1.4583 | HRCU-A-CB (Split System: Heat Pump with Remote Outdoor Unit-Air-Source) | N/A
212983640 | Central Heat Pump | ARCOAIRE | DLCURAH18ABK |  |  | EA*4X24L14A* | *92MSN0601412A* | 17500 |  |  | 16 | 8.5 | 18500 |  |  | 19400 | 104.9% | 2.34 | Both | 364.5833 | 1.4583 | HRCU-A-CB (Split System: Heat Pump with Remote Outdoor Unit-Air-Source) | N/A
212979957 | Central Heat Pump | ARCOAIRE | DLCURAH18ABK |  |  | EA*4X24L17A* | *80MS(N,L)0901714A* | 17500 |  |  | 16 | 8.5 | 18500 |  |  | 19400 | 104.9% | 2.34 | Both | 364.5833 | 1.4583 | HRCU-A-CB (Split System: Heat Pump with Remote Outdoor Unit-Air-Source) | N/A
212986311 | Central Heat Pump | ARCOAIRE | DLCURAH18ABK |  |  | EA*4X30L14A* | *96MSN0401410A* | 17600 |  |  | 16 | 8.5 | 18300 |  |  | 18900 | 103.3% | 2.26 | Both | 366.6667 | 1.4667 | HRCU-A-CB (Split System: Heat Pump with Remote Outdoor Unit-Air-Source) | N/A
212983650 | Central Heat Pump | ARCOAIRE | DLCURAH18ABK |  |  | EA*4X24L17A* | *92MSN0601412A* | 17600 |  |  | 16 | 8.5 | 18500 |  |  | 19400 | 104.9% | 2.34 | Both | 366.6667 | 1.4667 | HRCU-A-CB (Split System: Heat Pump with Remote Outdoor Unit-Air-Source) | N/A
212987511 | Central Heat Pump | ARCOAIRE | DLCURAH18ABK |  |  | EA*4X24L17A* | *96MSN0801716A* | 17700 |  |  | 16 | 8.5 | 18600 |  |  | 19400 | 104.3% | 2.32 | Both | 368.75 | 1.475 | HRCU-A-CB (Split System: Heat Pump with Remote Outdoor Unit-Air-Source) | N/A
212973023 | Central Heat Pump | BRYANT HEATING AND COOLING SYSTEMS | 38MURAQ18AB3* |  |  | CAP**2417AL* | 926SB36040V17*** | 17200 |  |  | 16 | 8.5 | 18200 |  |  | 19400 | 106.6% | 2.34 | Both | 358.3333 | 1.4333 | HRCU-A-CB (Split System: Heat Pump with Remote Outdoor Unit-Air-Source) | N/A
212975079 | Central Heat Pump | BRYANT HEATING AND COOLING SYSTEMS | 38MURAQ18AB3* |  |  | CAP**2417AL* | 926TC36040V17*** | 17200 |  |  | 16 | 8.5 | 18200 |  |  | 19400 | 106.6% | 2.34 | Both | 358.3333 | 1.4333 | HRCU-A-CB (Split System: Heat Pump with Remote Outdoor Unit-Air-Source) | N/A
212975786 | Central Heat Pump | BRYANT HEATING AND COOLING SYSTEMS | 38MURAQ18AB3* |  |  | CAP**2417AL* | 926TC48080V17*** | 17200 |  |  | 16 | 8.5 | 18200 |  |  | 19400 | 106.6% | 2.34 | Both | 358.3333 | 1.4333 | HRCU-A-CB (Split System: Heat Pump with Remote Outdoor Unit-Air-Source) | N/A
212988782 | Central Heat Pump | BRYANT HEATING AND COOLING SYSTEMS | 38MURAQ18AB3* |  |  | CAP**2417AL* | 935SB36040M17*** | 17200 |  |  | 16 | 8.5 | 18200 |  |  | 19400 | 106.6% | 2.34 | Both | 358.3333 | 1.4333 | HRCU-A-CB (Split System: Heat Pump with Remote Outdoor Unit-Air-Source) | N/A
212977779 | Central Heat Pump | BRYANT HEATING AND COOLING SYSTEMS | 38MURAQ18AB3* |  |  | CNPV*1814AL* | 8(0,1)*SB36045M14*** | 17200 |  |  | 16 | 8.5 | 18400 |  |  | 19800 | 107.6% | 2.4 | Both | 358.3333 | 1.4333 | HRCU-A-CB (Split System: Heat Pump with Remote Outdoor Unit-Air-Source) | N/A
212972703 | Central Heat Pump | BRYANT HEATING AND COOLING SYSTEMS | 38MURAQ18AB3* |  |  | CAP**3014AL* | 926SB30040V14*** | 17300 |  |  | 16 | 8.5 | 18100 |  |  | 18900 | 104.4% | 2.26 | Both | 360.4167 | 1.4417 | HRCU-A-CB (Split System: Heat Pump with Remote Outdoor Unit-Air-Source) | N/A
212974679 | Central Heat Pump | BRYANT HEATING AND COOLING SYSTEMS | 38MURAQ18AB3* |  |  | CAP**3017AL* | 926TC30040V14*** | 17300 |  |  | 16 | 8.5 | 18100 |  |  | 18900 | 104.4% | 2.26 | Both | 360.4167 | 1.4417 | HRCU-A-CB (Split System: Heat Pump with Remote Outdoor Unit-Air-Source) | N/A
212973313 | Central Heat Pump | BRYANT HEATING AND COOLING SYSTEMS | 38MURAQ18AB3* |  |  | CAP**2417AL* | 926SB36060V14*** | 17300 |  |  | 16 | 8.5 | 18200 |  |  | 19400 | 106.6% | 2.34 | Both | 360.4167 | 1.4417 | HRCU-A-CB (Split System: Heat Pump with Remote Outdoor Unit-Air-Source) | N/A
212985884 | Central Heat Pump | BRYANT HEATING AND COOLING SYSTEMS | 38MURAQ18AB3* |  |  | CAP**2414AL* | 916SA30026M14*** | 17300 |  |  | 16 | 8.5 | 18200 |  |  | 19400 | 106.6% | 2.34 | Both | 360.4167 | 1.4417 | HRCU-A-CB (Split System: Heat Pump with Remote Outdoor Unit-Air-Source) | N/A
212985894 | Central Heat Pump | BRYANT HEATING AND COOLING SYSTEMS | 38MURAQ18AB3* |  |  | CAP**2417AL* | 916SA30026M14*** | 17300 |  |  | 16 | 8.5 | 18200 |  |  | 19400 | 106.6% | 2.34 | Both | 360.4167 | 1.4417 | HRCU-A-CB (Split System: Heat Pump with Remote Outdoor Unit-Air-Source) | N/A
212986998 | Central Heat Pump | BRYANT HEATING AND COOLING SYSTEMS | 38MURAQ18AB3* |  |  | CAP**2417AL* | 916SA36060M14*** | 17300 |  |  | 16 | 8.5 | 18200 |  |  | 19400 | 106.6% | 2.34 | Both | 360.4167 | 1.4417 | HRCU-A-CB (Split System: Heat Pump with Remote Outdoor Unit-Air-Source) | N/A
212983687 | Central Heat Pump | BRYANT HEATING AND COOLING SYSTEMS | 38MURAQ18AB3* |  |  | CNPV*1814AL* | 912SE36060M14*** | 17300 |  |  | 16 | 8.5 | 18500 |  |  | 19800 | 107% | 2.38 | Both | 360.4167 | 1.4417 | HRCU-A-CB (Split System: Heat Pump with Remote Outdoor Unit-Air-Source) | N/A
212975442 | Central Heat Pump | BRYANT HEATING AND COOLING SYSTEMS | 38MURAQ18AB3* |  |  | CNPV*1814AL* | 926TC36060V14*** | 17300 |  |  | 16 | 8.5 | 18500 |  |  | 19800 | 107% | 2.38 | Both | 360.4167 | 1.4417 | HRCU-A-CB (Split System: Heat Pump with Remote Outdoor Unit-Air-Source) | N/A
212973043 | Central Heat Pump | BRYANT HEATING AND COOLING SYSTEMS | 38MURAQ18AB3* |  |  | CAP**3017AL* | 926SB36040V17*** | 17400 |  |  | 16 | 8.5 | 18000 |  |  | 18800 | 104.4% | 2.24 | Both | 362.5 | 1.45 | HRCU-A-CB (Split System: Heat Pump with Remote Outdoor Unit-Air-Source) | N/A
212975101 | Central Heat Pump | BRYANT HEATING AND COOLING SYSTEMS | 38MURAQ18AB3* |  |  | CAP**3017AL* | 926TC36040V17*** | 17400 |  |  | 16 | 8.5 | 18000 |  |  | 18800 | 104.4% | 2.24 | Both | 362.5 | 1.45 | HRCU-A-CB (Split System: Heat Pump with Remote Outdoor Unit-Air-Source) | N/A
212975812 | Central Heat Pump | BRYANT HEATING AND COOLING SYSTEMS | 38MURAQ18AB3* |  |  | CAP**3017AL* | 926TC48080V17*** | 17400 |  |  | 16 | 8.5 | 18000 |  |  | 18700 | 103.9% | 2.26 | Both | 362.5 | 1.45 | HRCU-A-CB (Split System: Heat Pump with Remote Outdoor Unit-Air-Source) | N/A
212985914 | Central Heat Pump | BRYANT HEATING AND COOLING SYSTEMS | 38MURAQ18AB3* |  |  | CAP**3014AL* | 916SA30026M14*** | 17400 |  |  | 16 | 8.5 | 18000 |  |  | 18800 | 104.4% | 2.26 | Both | 362.5 | 1.45 | HRCU-A-CB (Split System: Heat Pump with Remote Outdoor Unit-Air-Source) | N/A
212987018 | Central Heat Pump | BRYANT HEATING AND COOLING SYSTEMS | 38MURAQ18AB3* |  |  | CAP**3014AL* | 916SA36060M14*** | 17400 |  |  | 16 | 8.5 | 18000 |  |  | 18700 | 103.9% | 2.26 | Both | 362.5 | 1.45 | HRCU-A-CB (Split System: Heat Pump with Remote Outdoor Unit-Air-Source) | N/A
212988806 | Central Heat Pump | BRYANT HEATING AND COOLING SYSTEMS | 38MURAQ18AB3* |  |  | CAP**3017AL* | 935SB36040M17*** | 17400 |  |  | 16 | 8.5 | 18000 |  |  | 18800 | 104.4% | 2.26 | Both | 362.5 | 1.45 | HRCU-A-CB (Split System: Heat Pump with Remote Outdoor Unit-Air-Source) | N/A
212971361 | Central Heat Pump | BRYANT HEATING AND COOLING SYSTEMS | 38MURAQ18AB3* |  |  | CNPV*1814AL* | 82*TB36045V14*** | 17400 |  |  | 16 | 8.5 | 18500 |  |  | 19700 | 106.5% | 2.38 | Both | 362.5 | 1.45 | HRCU-A-CB (Split System: Heat Pump with Remote Outdoor Unit-Air-Source) | N/A
212979990 | Central Heat Pump | BRYANT HEATING AND COOLING SYSTEMS | 38MURAQ18AB3* |  |  | CNPV*2417AL* | 8(0,1)*SB42090M17*** | 17400 |  |  | 16 | 8.5 | 18500 |  |  | 19200 | 103.8% | 2.3 | Both | 362.5 | 1.45 | HRCU-A-CB (Split System: Heat Pump with Remote Outdoor Unit-Air-Source) | N/A
212986296 | Central Heat Pump | BRYANT HEATING AND COOLING SYSTEMS | 38MURAQ18AB3* |  |  | CAP**2417AL* | 916SA30040M14*** | 17400 |  |  | 16 | 8.5 | 18500 |  |  | 19500 | 105.4% | 2.34 | Both | 362.5 | 1.45 | HRCU-A-CB (Split System: Heat Pump with Remote Outdoor Unit-Air-Source) | N/A
212987038 | Central Heat Pump | BRYANT HEATING AND COOLING SYSTEMS | 38MURAQ18AB3* |  |  | CNPV*1814AL* | 916SA36060M14*** | 17400 |  |  | 16 | 8.5 | 18600 |  |  | 19800 | 106.5% | 2.38 | Both | 362.5 | 1.45 | HRCU-A-CB (Split System: Heat Pump with Remote Outdoor Unit-Air-Source) | N/A
212969557 | Central Heat Pump | BRYANT HEATING AND COOLING SYSTEMS | 38MURAQ18AB3* |  |  | CNPV*1814AL* | 82*SB36045V14*** | 17400 |  |  | 16 | 8.5 | 18600 |  |  | 19700 | 105.9% | 2.38 | Both | 362.5 | 1.45 | HRCU-A-CB (Split System: Heat Pump with Remote Outdoor Unit-Air-Source) | N/A
212985924 | Central Heat Pump | BRYANT HEATING AND COOLING SYSTEMS | 38MURAQ18AB3* |  |  | CAP**3017AL* | 916SA30026M14*** | 17500 |  |  | 16 | 8.5 | 18100 |  |  | 18800 | 103.9% | 2.26 | Both | 364.5833 | 1.4583 | HRCU-A-CB (Split System: Heat Pump with Remote Outdoor Unit-Air-Source) | N/A
212982409 | Central Heat Pump | BRYANT HEATING AND COOLING SYSTEMS | 38MURAQ18AB3* |  |  | CAP**3017AL* | 83*SB36040M17*** | 17500 |  |  | 16 | 8.5 | 18100 |  |  | 18500 | 102.2% | 2.24 | Both | 364.5833 | 1.4583 | HRCU-A-CB (Split System: Heat Pump with Remote Outdoor Unit-Air-Source) | N/A
212982421 | Central Heat Pump | BRYANT HEATING AND COOLING SYSTEMS | 38MURAQ18AB3* |  |  | CNPV*2417AL* | 83*SB36040M17*** | 17500 |  |  | 16 | 8.5 | 18400 |  |  | 18900 | 102.7% | 2.28 | Both | 364.5833 | 1.4583 | HRCU-A-CB (Split System: Heat Pump with Remote Outdoor Unit-Air-Source) | N/A
212971479 | Central Heat Pump | BRYANT HEATING AND COOLING SYSTEMS | 38MURAQ18AB3* |  |  | CNPV*2417AL* | 82*TB48070V17*** | 17500 |  |  | 16 | 8.5 | 18500 |  |  | 19200 | 103.8% | 2.3 | Both | 364.5833 | 1.4583 | HRCU-A-CB (Split System: Heat Pump with Remote Outdoor Unit-Air-Source) | N/A
212984206 | Central Heat Pump | BRYANT HEATING AND COOLING SYSTEMS | 38MURAQ18AB3* |  |  | CNPV*2417AL* | 912SE42060M17*** | 17500 |  |  | 16 | 8.5 | 18500 |  |  | 19200 | 103.8% | 2.3 | Both | 364.5833 | 1.4583 | HRCU-A-CB (Split System: Heat Pump with Remote Outdoor Unit-Air-Source) | N/A
212973373 | Central Heat Pump | BRYANT HEATING AND COOLING SYSTEMS | 38MURAQ18AB3* |  |  | CNPV*2417AL* | 926SB36060V14*** | 17500 |  |  | 16 | 8.5 | 18500 |  |  | 19200 | 103.8% | 2.3 | Both | 364.5833 | 1.4583 | HRCU-A-CB (Split System: Heat Pump with Remote Outdoor Unit-Air-Source) | N/A
212975453 | Central Heat Pump | BRYANT HEATING AND COOLING SYSTEMS | 38MURAQ18AB3* |  |  | CNPV*2414AL* | 926TC36060V14*** | 17500 |  |  | 16 | 8.5 | 18500 |  |  | 19200 | 103.8% | 2.3 | Both | 364.5833 | 1.4583 | HRCU-A-CB (Split System: Heat Pump with Remote Outdoor Unit-Air-Source) | N/A
212971446 | Central Heat Pump | BRYANT HEATING AND COOLING SYSTEMS | 38MURAQ18AB3* |  |  | CAP**2417AL* | 82*TB48070V17*** | 17500 |  |  | 16 | 8.5 | 18500 |  |  | 19500 | 105.4% | 2.34 | Both | 364.5833 | 1.4583 | HRCU-A-CB (Split System: Heat Pump with Remote Outdoor Unit-Air-Source) | N/A
212983637 | Central Heat Pump | BRYANT HEATING AND COOLING SYSTEMS | 38MURAQ18AB3* |  |  | CAP**2414AL* | 912SE36060M14*** | 17500 |  |  | 16 | 8.5 | 18500 |  |  | 19400 | 104.9% | 2.34 | Both | 364.5833 | 1.4583 | HRCU-A-CB (Split System: Heat Pump with Remote Outdoor Unit-Air-Source) | N/A
212986308 | Central Heat Pump | BRYANT HEATING AND COOLING SYSTEMS | 38MURAQ18AB3* |  |  | CAP**3014AL* | 916SA30040M14*** | 17600 |  |  | 16 | 8.5 | 18300 |  |  | 18900 | 103.3% | 2.26 | Both | 366.6667 | 1.4667 | HRCU-A-CB (Split System: Heat Pump with Remote Outdoor Unit-Air-Source) | N/A
212986320 | Central Heat Pump | BRYANT HEATING AND COOLING SYSTEMS | 38MURAQ18AB3* |  |  | CAP**3017AL* | 916SA30040M14*** | 17600 |  |  | 16 | 8.5 | 18300 |  |  | 18800 | 102.7% | 2.26 | Both | 366.6667 | 1.4667 | HRCU-A-CB (Split System: Heat Pump with Remote Outdoor Unit-Air-Source) | N/A
212983647 | Central Heat Pump | BRYANT HEATING AND COOLING SYSTEMS | 38MURAQ18AB3* |  |  | CAP**2417AL* | 912SE36060M14*** | 17600 |  |  | 16 | 8.5 | 18500 |  |  | 19400 | 104.9% | 2.34 | Both | 366.6667 | 1.4667 | HRCU-A-CB (Split System: Heat Pump with Remote Outdoor Unit-Air-Source) | N/A
212971920 | Central Heat Pump | BRYANT HEATING AND COOLING SYSTEMS | 38MURAQ18AB3* |  |  | CAP**3017AL* | 82*TB48090V17*** | 17700 |  |  | 16 | 8.5 | 18300 |  |  | 18700 | 102.2% | 2.24 | Both | 368.75 | 1.475 | HRCU-A-CB (Split System: Heat Pump with Remote Outdoor Unit-Air-Source) | N/A
212983667 | Central Heat Pump | BRYANT HEATING AND COOLING SYSTEMS | 38MURAQ18AB3* |  |  | CAP**3014AL* | 912SE36060M14*** | 17700 |  |  | 16 | 8.5 | 18300 |  |  | 18700 | 102.2% | 2.24 | Both | 368.75 | 1.475 | HRCU-A-CB (Split System: Heat Pump with Remote Outdoor Unit-Air-Source) | N/A
212975386 | Central Heat Pump | CARRIER | 38MURAQ18AB3* |  |  | CAP**2414AL* | 59TP6C060V14**12 | 17200 |  |  | 16 | 8.5 | 18100 |  |  | 19400 | 107.2% | 2.34 | Both | 358.3333 | 1.4333 | HRCU-A-CB (Split System: Heat Pump with Remote Outdoor Unit-Air-Source) | N/A
212973302 | Central Heat Pump | CARRIER | 38MURAQ18AB3* |  |  | CAP**2414AL* | 59SP6B060V14**12 | 17200 |  |  | 16 | 8.5 | 18100 |  |  | 19400 | 107.2% | 2.34 | Both | 358.3333 | 1.4333 | HRCU-A-CB (Split System: Heat Pump with Remote Outdoor Unit-Air-Source) | N/A
212973662 | Central Heat Pump | CARRIER | 38MURAQ18AB3* |  |  | CAP**2417AL* | 59SP6B080V17**16 | 17200 |  |  | 16 | 8.5 | 18200 |  |  | 19400 | 106.6% | 2.34 | Both | 358.3333 | 1.4333 | HRCU-A-CB (Split System: Heat Pump with Remote Outdoor Unit-Air-Source) | N/A
212975078 | Central Heat Pump | CARRIER | 38MURAQ18AB3* |  |  | CAP**2417AL* | 59TP6C040V17**12 | 17200 |  |  | 16 | 8.5 | 18200 |  |  | 19400 | 106.6% | 2.34 | Both | 358.3333 | 1.4333 | HRCU-A-CB (Split System: Heat Pump with Remote Outdoor Unit-Air-Source) | N/A
212977778 | Central Heat Pump | CARRIER | 38MURAQ18AB3* |  |  | CNPV*1814AL* | 58S(B,C)*B045M14**12 | 17200 |  |  | 16 | 8.5 | 18400 |  |  | 19800 | 107.6% | 2.4 | Both | 358.3333 | 1.4333 | HRCU-A-CB (Split System: Heat Pump with Remote Outdoor Unit-Air-Source) | N/A
212974678 | Central Heat Pump | CARRIER | 38MURAQ18AB3* |  |  | CAP**3017AL* | GG96VTAB30040A** | 17300 |  |  | 16 | 8.5 | 18100 |  |  | 18900 | 104.4% | 2.26 | Both | 360.4167 | 1.4417 | HRCU-A-CB (Split System: Heat Pump with Remote Outdoor Unit-Air-Source) | N/A
212974677 | Central Heat Pump | CARRIER | 38MURAQ18AB3* |  |  | CAP**3017AL* | 59TP6C040V14**10 | 17300 |  |  | 16 | 8.5 | 18100 |  |  | 18900 | 104.4% | 2.26 | Both | 360.4167 | 1.4417 | HRCU-A-CB (Split System: Heat Pump with Remote Outdoor Unit-Air-Source) | N/A
212973312 | Central Heat Pump | CARRIER | 38MURAQ18AB3* |  |  | CAP**2417AL* | 59SP6B060V14**12 | 17300 |  |  | 16 | 8.5 | 18200 |  |  | 19400 | 106.6% | 2.34 | Both | 360.4167 | 1.4417 | HRCU-A-CB (Split System: Heat Pump with Remote Outdoor Unit-Air-Source) | N/A
212975397 | Central Heat Pump | CARRIER | 38MURAQ18AB3* |  |  | CAP**2417AL* | 59TP6C060V14**12 | 17300 |  |  | 16 | 8.5 | 18200 |  |  | 19400 | 106.6% | 2.34 | Both | 360.4167 | 1.4417 | HRCU-A-CB (Split System: Heat Pump with Remote Outdoor Unit-Air-Source) | N/A
212969976 | Central Heat Pump | CARRIER | 38MURAQ18AB3* |  |  | CAP**2417AL* | 58SP*B070V17**16 | 17300 |  |  | 16 | 8.5 | 18200 |  |  | 19400 | 106.6% | 2.34 | Both | 360.4167 | 1.4417 | HRCU-A-CB (Split System: Heat Pump with Remote Outdoor Unit-Air-Source) | N/A
212986997 | Central Heat Pump | CARRIER | 38MURAQ18AB3* |  |  | CAP**2417AL* | 59SC6A060M14**12 | 17300 |  |  | 16 | 8.5 | 18200 |  |  | 19400 | 106.6% | 2.34 | Both | 360.4167 | 1.4417 | HRCU-A-CB (Split System: Heat Pump with Remote Outdoor Unit-Air-Source) | N/A
212986987 | Central Heat Pump | CARRIER | 38MURAQ18AB3* |  |  | CAP**2414AL* | 59SC6A060M14**12 | 17300 |  |  | 16 | 8.5 | 18200 |  |  | 19400 | 106.6% | 2.34 | Both | 360.4167 | 1.4417 | HRCU-A-CB (Split System: Heat Pump with Remote Outdoor Unit-Air-Source) | N/A
212983686 | Central Heat Pump | CARRIER | 38MURAQ18AB3* |  |  | CNPV*1814AL* | 59SC2E060M14**12 | 17300 |  |  | 16 | 8.5 | 18500 |  |  | 19800 | 107% | 2.38 | Both | 360.4167 | 1.4417 | HRCU-A-CB (Split System: Heat Pump with Remote Outdoor Unit-Air-Source) | N/A
212972712 | Central Heat Pump | CARRIER | 38MURAQ18AB3* |  |  | CAP**3017AL* | 59SP6B040V14**10 | 17400 |  |  | 16 | 8.5 | 18000 |  |  | 18800 | 104.4% | 2.24 | Both | 362.5 | 1.45 | HRCU-A-CB (Split System: Heat Pump with Remote Outdoor Unit-Air-Source) | N/A
212975810 | Central Heat Pump | CARRIER | 38MURAQ18AB3* |  |  | CAP**3017AL* | 59TP6C080V17**16 | 17400 |  |  | 16 | 8.5 | 18000 |  |  | 18700 | 103.9% | 2.26 | Both | 362.5 | 1.45 | HRCU-A-CB (Split System: Heat Pump with Remote Outdoor Unit-Air-Source) | N/A
212973682 | Central Heat Pump | CARRIER | 38MURAQ18AB3* |  |  | CAP**3017AL* | 59SP6B080V17**16 | 17400 |  |  | 16 | 8.5 | 18000 |  |  | 18700 | 103.9% | 2.26 | Both | 362.5 | 1.45 | HRCU-A-CB (Split System: Heat Pump with Remote Outdoor Unit-Air-Source) | N/A
212975811 | Central Heat Pump | CARRIER | 38MURAQ18AB3* |  |  | CAP**3017AL* | GG96VTAB48080B** | 17400 |  |  | 16 | 8.5 | 18000 |  |  | 18700 | 103.9% | 2.26 | Both | 362.5 | 1.45 | HRCU-A-CB (Split System: Heat Pump with Remote Outdoor Unit-Air-Source) | N/A
212985913 | Central Heat Pump | CARRIER | 38MURAQ18AB3* |  |  | CAP**3014AL* | 59SC6A026M14**10 | 17400 |  |  | 16 | 8.5 | 18000 |  |  | 18800 | 104.4% | 2.26 | Both | 362.5 | 1.45 | HRCU-A-CB (Split System: Heat Pump with Remote Outdoor Unit-Air-Source) | N/A
212988805 | Central Heat Pump | CARRIER | 38MURAQ18AB3* |  |  | CAP**3017AL* | 59SU5B040M17**12 | 17400 |  |  | 16 | 8.5 | 18000 |  |  | 18800 | 104.4% | 2.26 | Both | 362.5 | 1.45 | HRCU-A-CB (Split System: Heat Pump with Remote Outdoor Unit-Air-Source) | N/A
212971360 | Central Heat Pump | CARRIER | 38MURAQ18AB3* |  |  | CNPV*1814AL* | 58TP*B070V14**12 | 17400 |  |  | 16 | 8.5 | 18500 |  |  | 19700 | 106.5% | 2.38 | Both | 362.5 | 1.45 | HRCU-A-CB (Split System: Heat Pump with Remote Outdoor Unit-Air-Source) | N/A
212979989 | Central Heat Pump | CARRIER | 38MURAQ18AB3* |  |  | CNPV*2417AL* | 58S(B,C)*B090M17**14 | 17400 |  |  | 16 | 8.5 | 18500 |  |  | 19200 | 103.8% | 2.3 | Both | 362.5 | 1.45 | HRCU-A-CB (Split System: Heat Pump with Remote Outdoor Unit-Air-Source) | N/A
212986283 | Central Heat Pump | CARRIER | 38MURAQ18AB3* |  |  | CAP**2414AL* | 59SC6A040M14**10 | 17400 |  |  | 16 | 8.5 | 18500 |  |  | 19500 | 105.4% | 2.34 | Both | 362.5 | 1.45 | HRCU-A-CB (Split System: Heat Pump with Remote Outdoor Unit-Air-Source) | N/A
212970906 | Central Heat Pump | CARRIER | 38MURAQ18AB3* |  |  | CNPV*1814AL* | 58TP*B045V14**12 | 17400 |  |  | 16 | 8.5 | 18600 |  |  | 19700 | 105.9% | 2.38 | Both | 362.5 | 1.45 | HRCU-A-CB (Split System: Heat Pump with Remote Outdoor Unit-Air-Source) | N/A
212971478 | Central Heat Pump | CARRIER | 38MURAQ18AB3* |  |  | CNPV*2417AL* | 58TP*B070V17**16 | 17500 |  |  | 16 | 8.5 | 18500 |  |  | 19200 | 103.8% | 2.3 | Both | 364.5833 | 1.4583 | HRCU-A-CB (Split System: Heat Pump with Remote Outdoor Unit-Air-Source) | N/A
212984205 | Central Heat Pump | CARRIER | 38MURAQ18AB3* |  |  | CNPV*2417AL* | 59SC2E060M17**14 | 17500 |  |  | 16 | 8.5 | 18500 |  |  | 19200 | 103.8% | 2.3 | Both | 364.5833 | 1.4583 | HRCU-A-CB (Split System: Heat Pump with Remote Outdoor Unit-Air-Source) | N/A
212971911 | Central Heat Pump | CARRIER | 38MURAQ18AB3* |  |  | CAP**2417AL* | 58TP*B090V17**16 | 17500 |  |  | 16 | 8.5 | 18500 |  |  | 19500 | 105.4% | 2.34 | Both | 364.5833 | 1.4583 | HRCU-A-CB (Split System: Heat Pump with Remote Outdoor Unit-Air-Source) | N/A
212973362 | Central Heat Pump | CARRIER | 38MURAQ18AB3* |  |  | CNPV*2414AL* | 59SP6B060V14**12 | 17500 |  |  | 16 | 8.5 | 18500 |  |  | 19200 | 103.8% | 2.3 | Both | 364.5833 | 1.4583 | HRCU-A-CB (Split System: Heat Pump with Remote Outdoor Unit-Air-Source) | N/A
212975452 | Central Heat Pump | CARRIER | 38MURAQ18AB3* |  |  | CNPV*2414AL* | 59TP6C060V14**12 | 17500 |  |  | 16 | 8.5 | 18500 |  |  | 19200 | 103.8% | 2.3 | Both | 364.5833 | 1.4583 | HRCU-A-CB (Split System: Heat Pump with Remote Outdoor Unit-Air-Source) | N/A
212973372 | Central Heat Pump | CARRIER | 38MURAQ18AB3* |  |  | CNPV*2417AL* | 59SP6B060V14**12 | 17500 |  |  | 16 | 8.5 | 18500 |  |  | 19200 | 103.8% | 2.3 | Both | 364.5833 | 1.4583 | HRCU-A-CB (Split System: Heat Pump with Remote Outdoor Unit-Air-Source) | N/A
212975463 | Central Heat Pump | CARRIER | 38MURAQ18AB3* |  |  | CNPV*2417AL* | 59TP6C060V14**12 | 17500 |  |  | 16 | 8.5 | 18500 |  |  | 19200 | 103.8% | 2.3 | Both | 364.5833 | 1.4583 | HRCU-A-CB (Split System: Heat Pump with Remote Outdoor Unit-Air-Source) | N/A
212979953 | Central Heat Pump | CARRIER | 38MURAQ18AB3* |  |  | CAP**2417AL* | 58S(B,C)*B090M17**14 | 17500 |  |  | 16 | 8.5 | 18500 |  |  | 19400 | 104.9% | 2.34 | Both | 364.5833 | 1.4583 | HRCU-A-CB (Split System: Heat Pump with Remote Outdoor Unit-Air-Source) | N/A
212983636 | Central Heat Pump | CARRIER | 38MURAQ18AB3* |  |  | CAP**2414AL* | 59SC2E060M14**12 | 17500 |  |  | 16 | 8.5 | 18500 |  |  | 19400 | 104.9% | 2.34 | Both | 364.5833 | 1.4583 | HRCU-A-CB (Split System: Heat Pump with Remote Outdoor Unit-Air-Source) | N/A
212986307 | Central Heat Pump | CARRIER | 38MURAQ18AB3* |  |  | CAP**3014AL* | 59SC6A040M14**10 | 17600 |  |  | 16 | 8.5 | 18300 |  |  | 18900 | 103.3% | 2.26 | Both | 366.6667 | 1.4667 | HRCU-A-CB (Split System: Heat Pump with Remote Outdoor Unit-Air-Source) | N/A
212983646 | Central Heat Pump | CARRIER | 38MURAQ18AB3* |  |  | CAP**2417AL* | 59SC2E060M14**12 | 17600 |  |  | 16 | 8.5 | 18500 |  |  | 19400 | 104.9% | 2.34 | Both | 366.6667 | 1.4667 | HRCU-A-CB (Split System: Heat Pump with Remote Outdoor Unit-Air-Source) | N/A
212971919 | Central Heat Pump | CARRIER | 38MURAQ18AB3* |  |  | CAP**3017AL* | 58TP*B090V17**16 | 17700 |  |  | 16 | 8.5 | 18300 |  |  | 18700 | 102.2% | 2.24 | Both | 368.75 | 1.475 | HRCU-A-CB (Split System: Heat Pump with Remote Outdoor Unit-Air-Source) | N/A
212983666 | Central Heat Pump | CARRIER | 38MURAQ18AB3* |  |  | CAP**3014AL* | 59SC2E060M14**12 | 17700 |  |  | 16 | 8.5 | 18300 |  |  | 18700 | 102.2% | 2.24 | Both | 368.75 | 1.475 | HRCU-A-CB (Split System: Heat Pump with Remote Outdoor Unit-Air-Source) | N/A
212979977 | Central Heat Pump | CARRIER | 38MURAQ18AB3* |  |  | CAP**3017AL* | 58S(B,C)*B090M17**14 | 17700 |  |  | 16 | 8.5 | 18300 |  |  | 18700 | 102.2% | 2.24 | Both | 368.75 | 1.475 | HRCU-A-CB (Split System: Heat Pump with Remote Outdoor Unit-Air-Source) | N/A
212987507 | Central Heat Pump | CARRIER | 38MURAQ18AB3* |  |  | CAP**2417AL* | 59SC6A080M17**16 | 17700 |  |  | 16 | 8.5 | 18600 |  |  | 19400 | 104.3% | 2.32 | Both | 368.75 | 1.475 | HRCU-A-CB (Split System: Heat Pump with Remote Outdoor Unit-Air-Source) | N/A
212986271 | Central Heat Pump | CARRIER | 38MURAQ18AB3* |  |  | CAP**1917AL* | 59SC6A040M14**10 | 17900 |  |  | 16 | 8.5 | 18000 |  |  | 17800 | 98.89% | 2.14 | Both | 372.9167 | 1.4917 | HRCU-A-CB (Split System: Heat Pump with Remote Outdoor Unit-Air-Source) | N/A
212973306 | Central Heat Pump | COMFORTMAKER | DLCURAH18ABK |  |  | EA*4X24L14A* | *96VSN0601412B* | 17200 |  |  | 16 | 8.5 | 18100 |  |  | 19400 | 107.2% | 2.34 | Both | 358.3333 | 1.4333 | HRCU-A-CB (Split System: Heat Pump with Remote Outdoor Unit-Air-Source) | N/A
212975391 | Central Heat Pump | COMFORTMAKER | DLCURAH18ABK |  |  | EA*4X24L14A* | *96VTN0601412B* | 17200 |  |  | 16 | 8.5 | 18100 |  |  | 19400 | 107.2% | 2.34 | Both | 358.3333 | 1.4333 | HRCU-A-CB (Split System: Heat Pump with Remote Outdoor Unit-Air-Source) | N/A
212973666 | Central Heat Pump | COMFORTMAKER | DLCURAH18ABK |  |  | EA*4X24L17A* | *96VSN0801716B* | 17200 |  |  | 16 | 8.5 | 18200 |  |  | 19400 | 106.6% | 2.34 | Both | 358.3333 | 1.4333 | HRCU-A-CB (Split System: Heat Pump with Remote Outdoor Unit-Air-Source) | N/A
212977783 | Central Heat Pump | COMFORTMAKER | DLCURAH18ABK |  |  | EN(A,D)4X18L14** | *80MS(N,L)0451412A* | 17200 |  |  | 16 | 8.5 | 18400 |  |  | 19800 | 107.6% | 2.4 | Both | 358.3333 | 1.4333 | HRCU-A-CB (Split System: Heat Pump with Remote Outdoor Unit-Air-Source) | N/A
212974683 | Central Heat Pump | COMFORTMAKER | DLCURAH18ABK |  |  | EA*4X30L17A* | *96VTN0401410B* | 17300 |  |  | 16 | 8.5 | 18100 |  |  | 18900 | 104.4% | 2.26 | Both | 360.4167 | 1.4417 | HRCU-A-CB (Split System: Heat Pump with Remote Outdoor Unit-Air-Source) | N/A
212973316 | Central Heat Pump | COMFORTMAKER | DLCURAH18ABK |  |  | EA*4X24L17A* | *96VSN0601412B* | 17300 |  |  | 16 | 8.5 | 18200 |  |  | 19400 | 106.6% | 2.34 | Both | 360.4167 | 1.4417 | HRCU-A-CB (Split System: Heat Pump with Remote Outdoor Unit-Air-Source) | N/A
212975402 | Central Heat Pump | COMFORTMAKER | DLCURAH18ABK |  |  | EA*4X24L17A* | *96VTN0601412B* | 17300 |  |  | 16 | 8.5 | 18200 |  |  | 19400 | 106.6% | 2.34 | Both | 360.4167 | 1.4417 | HRCU-A-CB (Split System: Heat Pump with Remote Outdoor Unit-Air-Source) | N/A
212969980 | Central Heat Pump | COMFORTMAKER | DLCURAH18ABK |  |  | EA*4X24L17A* | *80VSL0701716B* | 17300 |  |  | 16 | 8.5 | 18200 |  |  | 19400 | 106.6% | 2.34 | Both | 360.4167 | 1.4417 | HRCU-A-CB (Split System: Heat Pump with Remote Outdoor Unit-Air-Source) | N/A
212985888 | Central Heat Pump | COMFORTMAKER | DLCURAH18ABK |  |  | EA*4X24L14A* | *96MSN0261410A* | 17300 |  |  | 16 | 8.5 | 18200 |  |  | 19400 | 106.6% | 2.34 | Both | 360.4167 | 1.4417 | HRCU-A-CB (Split System: Heat Pump with Remote Outdoor Unit-Air-Source) | N/A
212973356 | Central Heat Pump | COMFORTMAKER | DLCURAH18ABK |  |  | EN(A,D)4X18L14** | *96VSN0601412B* | 17300 |  |  | 16 | 8.5 | 18500 |  |  | 19800 | 107% | 2.38 | Both | 360.4167 | 1.4417 | HRCU-A-CB (Split System: Heat Pump with Remote Outdoor Unit-Air-Source) | N/A
212975446 | Central Heat Pump | COMFORTMAKER | DLCURAH18ABK |  |  | EN(A,D)4X18L14** | *96VTN0601412B* | 17300 |  |  | 16 | 8.5 | 18500 |  |  | 19800 | 107% | 2.38 | Both | 360.4167 | 1.4417 | HRCU-A-CB (Split System: Heat Pump with Remote Outdoor Unit-Air-Source) | N/A
212973046 | Central Heat Pump | COMFORTMAKER | DLCURAH18ABK |  |  | EA*4X30L17A* | *96VSN0401712B* | 17400 |  |  | 16 | 8.5 | 18000 |  |  | 18800 | 104.4% | 2.24 | Both | 362.5 | 1.45 | HRCU-A-CB (Split System: Heat Pump with Remote Outdoor Unit-Air-Source) | N/A
212975105 | Central Heat Pump | COMFORTMAKER | DLCURAH18ABK |  |  | EA*4X30L17A* | *96VTN0401712B* | 17400 |  |  | 16 | 8.5 | 18000 |  |  | 18800 | 104.4% | 2.24 | Both | 362.5 | 1.45 | HRCU-A-CB (Split System: Heat Pump with Remote Outdoor Unit-Air-Source) | N/A
212988810 | Central Heat Pump | COMFORTMAKER | DLCURAH18ABK |  |  | EA*4X30L17A* | *95MSU0401712A* | 17400 |  |  | 16 | 8.5 | 18000 |  |  | 18800 | 104.4% | 2.26 | Both | 362.5 | 1.45 | HRCU-A-CB (Split System: Heat Pump with Remote Outdoor Unit-Air-Source) | N/A
212978301 | Central Heat Pump | COMFORTMAKER | DLCURAH18ABK |  |  | EN(A,D)4X18L14** | *80MS(N,L)0701412A* | 17400 |  |  | 16 | 8.5 | 18500 |  |  | 19700 | 106.5% | 2.38 | Both | 362.5 | 1.45 | HRCU-A-CB (Split System: Heat Pump with Remote Outdoor Unit-Air-Source) | N/A
212979994 | Central Heat Pump | COMFORTMAKER | DLCURAH18ABK |  |  | EN(A,D)4X24L17** | *80MS(N,L)0901714A* | 17400 |  |  | 16 | 8.5 | 18500 |  |  | 19200 | 103.8% | 2.3 | Both | 362.5 | 1.45 | HRCU-A-CB (Split System: Heat Pump with Remote Outdoor Unit-Air-Source) | N/A
212986288 | Central Heat Pump | COMFORTMAKER | DLCURAH18ABK |  |  | EA*4X24L14A* | *96MSN0401410A* | 17400 |  |  | 16 | 8.5 | 18500 |  |  | 19500 | 105.4% | 2.34 | Both | 362.5 | 1.45 | HRCU-A-CB (Split System: Heat Pump with Remote Outdoor Unit-Air-Source) | N/A
212970911 | Central Heat Pump | COMFORTMAKER | DLCURAH18ABK |  |  | EN(A,D)4X18L14** | *80VTL0451412B* | 17400 |  |  | 16 | 8.5 | 18600 |  |  | 19700 | 105.9% | 2.38 | Both | 362.5 | 1.45 | HRCU-A-CB (Split System: Heat Pump with Remote Outdoor Unit-Air-Source) | N/A
212985928 | Central Heat Pump | COMFORTMAKER | DLCURAH18ABK |  |  | EA*4X30L17A* | *96MSN0261410A* | 17500 |  |  | 16 | 8.5 | 18100 |  |  | 18800 | 103.9% | 2.26 | Both | 364.5833 | 1.4583 | HRCU-A-CB (Split System: Heat Pump with Remote Outdoor Unit-Air-Source) | N/A
212982425 | Central Heat Pump | COMFORTMAKER | DLCURAH18ABK |  |  | EN(A,D)4X24L17** | *80MSU0401712A* | 17500 |  |  | 16 | 8.5 | 18400 |  |  | 18900 | 102.7% | 2.28 | Both | 364.5833 | 1.4583 | HRCU-A-CB (Split System: Heat Pump with Remote Outdoor Unit-Air-Source) | N/A
212971483 | Central Heat Pump | COMFORTMAKER | DLCURAH18ABK |  |  | EN(A,D)4X24L17** | *80VTL0701716B* | 17500 |  |  | 16 | 8.5 | 18500 |  |  | 19200 | 103.8% | 2.3 | Both | 364.5833 | 1.4583 | HRCU-A-CB (Split System: Heat Pump with Remote Outdoor Unit-Air-Source) | N/A
212984210 | Central Heat Pump | COMFORTMAKER | DLCURAH18ABK |  |  | EN(A,D)4X24L17** | *92MSN0601714A* | 17500 |  |  | 16 | 8.5 | 18500 |  |  | 19200 | 103.8% | 2.3 | Both | 364.5833 | 1.4583 | HRCU-A-CB (Split System: Heat Pump with Remote Outdoor Unit-Air-Source) | N/A
212973376 | Central Heat Pump | COMFORTMAKER | DLCURAH18ABK |  |  | EN(A,D)4X24L17** | *96VSN0601412B* | 17500 |  |  | 16 | 8.5 | 18500 |  |  | 19200 | 103.8% | 2.3 | Both | 364.5833 | 1.4583 | HRCU-A-CB (Split System: Heat Pump with Remote Outdoor Unit-Air-Source) | N/A
212971450 | Central Heat Pump | COMFORTMAKER | DLCURAH18ABK |  |  | EA*4X24L17A* | *80VTL0701716B* | 17500 |  |  | 16 | 8.5 | 18500 |  |  | 19500 | 105.4% | 2.34 | Both | 364.5833 | 1.4583 | HRCU-A-CB (Split System: Heat Pump with Remote Outdoor Unit-Air-Source) | N/A
212975457 | Central Heat Pump | COMFORTMAKER | DLCURAH18ABK |  |  | EN(A,D)4X24L14** | *96VTN0601412B* | 17500 |  |  | 16 | 8.5 | 18500 |  |  | 19200 | 103.8% | 2.3 | Both | 364.5833 | 1.4583 | HRCU-A-CB (Split System: Heat Pump with Remote Outdoor Unit-Air-Source) | N/A
212975468 | Central Heat Pump | COMFORTMAKER | DLCURAH18ABK |  |  | EN(A,D)4X24L17** | *96VTN0601412B* | 17500 |  |  | 16 | 8.5 | 18500 |  |  | 19200 | 103.8% | 2.3 | Both | 364.5833 | 1.4583 | HRCU-A-CB (Split System: Heat Pump with Remote Outdoor Unit-Air-Source) | N/A
212983641 | Central Heat Pump | COMFORTMAKER | DLCURAH18ABK |  |  | EA*4X24L14A* | *92MSN0601412A* | 17500 |  |  | 16 | 8.5 | 18500 |  |  | 19400 | 104.9% | 2.34 | Both | 364.5833 | 1.4583 | HRCU-A-CB (Split System: Heat Pump with Remote Outdoor Unit-Air-Source) | N/A
212986312 | Central Heat Pump | COMFORTMAKER | DLCURAH18ABK |  |  | EA*4X30L14A* | *96MSN0401410A* | 17600 |  |  | 16 | 8.5 | 18300 |  |  | 18900 | 103.3% | 2.26 | Both | 366.6667 | 1.4667 | HRCU-A-CB (Split System: Heat Pump with Remote Outdoor Unit-Air-Source) | N/A
212986324 | Central Heat Pump | COMFORTMAKER | DLCURAH18ABK |  |  | EA*4X30L17A* | *96MSN0401410A* | 17600 |  |  | 16 | 8.5 | 18300 |  |  | 18800 | 102.7% | 2.26 | Both | 366.6667 | 1.4667 | HRCU-A-CB (Split System: Heat Pump with Remote Outdoor Unit-Air-Source) | N/A
212988822 | Central Heat Pump | COMFORTMAKER | DLCURAH18ABK |  |  | EN(A,D)4X24L17** | *95MSU0401712A* | 17600 |  |  | 16 | 8.5 | 18700 |  |  | 19100 | 102.1% | 2.3 | Both | 366.6667 | 1.4667 | HRCU-A-CB (Split System: Heat Pump with Remote Outdoor Unit-Air-Source) | N/A
212983671 | Central Heat Pump | COMFORTMAKER | DLCURAH18ABK |  |  | EA*4X30L14A* | *92MSN0601412A* | 17700 |  |  | 16 | 8.5 | 18300 |  |  | 18700 | 102.2% | 2.24 | Both | 368.75 | 1.475 | HRCU-A-CB (Split System: Heat Pump with Remote Outdoor Unit-Air-Source) | N/A
212979982 | Central Heat Pump | COMFORTMAKER | DLCURAH18ABK |  |  | EA*4X30L17A* | *80MS(N,L)0901714A* | 17700 |  |  | 16 | 8.5 | 18300 |  |  | 18700 | 102.2% | 2.24 | Both | 368.75 | 1.475 | HRCU-A-CB (Split System: Heat Pump with Remote Outdoor Unit-Air-Source) | N/A
213353741 | Central Heat Pump | COMFORTMAKER | DLCURAH18ABK |  |  | F5MA4*24L*B* |  | 18100 |  |  | 16 | 8.5 | 18600 |  |  | 18600 | 100% | 2.24 | Both | 377.0833 | 1.5083 | HRCU-A-CB (Split System: Heat Pump with Remote Outdoor Unit-Air-Source) | N/A
212973307 | Central Heat Pump | DAY & NIGHT | DLCURAH18ABK |  |  | EA*4X24L14A* | *96VSN0601412B* | 17200 |  |  | 16 | 8.5 | 18100 |  |  | 19400 | 107.2% | 2.34 | Both | 358.3333 | 1.4333 | HRCU-A-CB (Split System: Heat Pump with Remote Outdoor Unit-Air-Source) | N/A
212973667 | Central Heat Pump | DAY & NIGHT | DLCURAH18ABK |  |  | EA*4X24L17A* | *96VSN0801716B* | 17200 |  |  | 16 | 8.5 | 18200 |  |  | 19400 | 106.6% | 2.34 | Both | 358.3333 | 1.4333 | HRCU-A-CB (Split System: Heat Pump with Remote Outdoor Unit-Air-Source) | N/A
212975791 | Central Heat Pump | DAY & NIGHT | DLCURAH18ABK |  |  | EA*4X24L17A* | *96VTN0801716B* | 17200 |  |  | 16 | 8.5 | 18200 |  |  | 19400 | 106.6% | 2.34 | Both | 358.3333 | 1.4333 | HRCU-A-CB (Split System: Heat Pump with Remote Outdoor Unit-Air-Source) | N/A
212975084 | Central Heat Pump | DAY & NIGHT | DLCURAH18ABK |  |  | EA*4X24L17A* | *96VTN0401712B* | 17200 |  |  | 16 | 8.5 | 18200 |  |  | 19400 | 106.6% | 2.34 | Both | 358.3333 | 1.4333 | HRCU-A-CB (Split System: Heat Pump with Remote Outdoor Unit-Air-Source) | N/A
212988787 | Central Heat Pump | DAY & NIGHT | DLCURAH18ABK |  |  | EA*4X24L17A* | *95MSU0401712A* | 17200 |  |  | 16 | 8.5 | 18200 |  |  | 19400 | 106.6% | 2.34 | Both | 358.3333 | 1.4333 | HRCU-A-CB (Split System: Heat Pump with Remote Outdoor Unit-Air-Source) | N/A
212977784 | Central Heat Pump | DAY & NIGHT | DLCURAH18ABK |  |  | EN(A,D)4X18L14** | *80MS(N,L)0451412A* | 17200 |  |  | 16 | 8.5 | 18400 |  |  | 19800 | 107.6% | 2.4 | Both | 358.3333 | 1.4333 | HRCU-A-CB (Split System: Heat Pump with Remote Outdoor Unit-Air-Source) | N/A
212974684 | Central Heat Pump | DAY & NIGHT | DLCURAH18ABK |  |  | EA*4X30L17A* | *96VTN0401410B* | 17300 |  |  | 16 | 8.5 | 18100 |  |  | 18900 | 104.4% | 2.26 | Both | 360.4167 | 1.4417 | HRCU-A-CB (Split System: Heat Pump with Remote Outdoor Unit-Air-Source) | N/A
212975403 | Central Heat Pump | DAY & NIGHT | DLCURAH18ABK |  |  | EA*4X24L17A* | *96VTN0601412B* | 17300 |  |  | 16 | 8.5 | 18200 |  |  | 19400 | 106.6% | 2.34 | Both | 360.4167 | 1.4417 | HRCU-A-CB (Split System: Heat Pump with Remote Outdoor Unit-Air-Source) | N/A
212969981 | Central Heat Pump | DAY & NIGHT | DLCURAH18ABK |  |  | EA*4X24L17A* | *80VSL0701716B* | 17300 |  |  | 16 | 8.5 | 18200 |  |  | 19400 | 106.6% | 2.34 | Both | 360.4167 | 1.4417 | HRCU-A-CB (Split System: Heat Pump with Remote Outdoor Unit-Air-Source) | N/A
212985899 | Central Heat Pump | DAY & NIGHT | DLCURAH18ABK |  |  | EA*4X24L17A* | *96MSN0261410A* | 17300 |  |  | 16 | 8.5 | 18200 |  |  | 19400 | 106.6% | 2.34 | Both | 360.4167 | 1.4417 | HRCU-A-CB (Split System: Heat Pump with Remote Outdoor Unit-Air-Source) | N/A
212986993 | Central Heat Pump | DAY & NIGHT | DLCURAH18ABK |  |  | EA*4X24L14A* | *96MSN0601412A* | 17300 |  |  | 16 | 8.5 | 18200 |  |  | 19400 | 106.6% | 2.34 | Both | 360.4167 | 1.4417 | HRCU-A-CB (Split System: Heat Pump with Remote Outdoor Unit-Air-Source) | N/A
212987003 | Central Heat Pump | DAY & NIGHT | DLCURAH18ABK |  |  | EA*4X24L17A* | *96MSN0601412A* | 17300 |  |  | 16 | 8.5 | 18200 |  |  | 19400 | 106.6% | 2.34 | Both | 360.4167 | 1.4417 | HRCU-A-CB (Split System: Heat Pump with Remote Outdoor Unit-Air-Source) | N/A
212983692 | Central Heat Pump | DAY & NIGHT | DLCURAH18ABK |  |  | EN(A,D)4X18L14** | *92MSN0601412A* | 17300 |  |  | 16 | 8.5 | 18500 |  |  | 19800 | 107% | 2.38 | Both | 360.4167 | 1.4417 | HRCU-A-CB (Split System: Heat Pump with Remote Outdoor Unit-Air-Source) | N/A
212975447 | Central Heat Pump | DAY & NIGHT | DLCURAH18ABK |  |  | EN(A,D)4X18L14** | *96VTN0601412B* | 17300 |  |  | 16 | 8.5 | 18500 |  |  | 19800 | 107% | 2.38 | Both | 360.4167 | 1.4417 | HRCU-A-CB (Split System: Heat Pump with Remote Outdoor Unit-Air-Source) | N/A
212973047 | Central Heat Pump | DAY & NIGHT | DLCURAH18ABK |  |  | EA*4X30L17A* | *96VSN0401712B* | 17400 |  |  | 16 | 8.5 | 18000 |  |  | 18800 | 104.4% | 2.24 | Both | 362.5 | 1.45 | HRCU-A-CB (Split System: Heat Pump with Remote Outdoor Unit-Air-Source) | N/A
212975106 | Central Heat Pump | DAY & NIGHT | DLCURAH18ABK |  |  | EA*4X30L17A* | *96VTN0401712B* | 17400 |  |  | 16 | 8.5 | 18000 |  |  | 18800 | 104.4% | 2.24 | Both | 362.5 | 1.45 | HRCU-A-CB (Split System: Heat Pump with Remote Outdoor Unit-Air-Source) | N/A
212973687 | Central Heat Pump | DAY & NIGHT | DLCURAH18ABK |  |  | EA*4X30L17A* | *96VSN0801716B* | 17400 |  |  | 16 | 8.5 | 18000 |  |  | 18700 | 103.9% | 2.26 | Both | 362.5 | 1.45 | HRCU-A-CB (Split System: Heat Pump with Remote Outdoor Unit-Air-Source) | N/A
212985919 | Central Heat Pump | DAY & NIGHT | DLCURAH18ABK |  |  | EA*4X30L14A* | *96MSN0261410A* | 17400 |  |  | 16 | 8.5 | 18000 |  |  | 18800 | 104.4% | 2.26 | Both | 362.5 | 1.45 | HRCU-A-CB (Split System: Heat Pump with Remote Outdoor Unit-Air-Source) | N/A
212987023 | Central Heat Pump | DAY & NIGHT | DLCURAH18ABK |  |  | EA*4X30L14A* | *96MSN0601412A* | 17400 |  |  | 16 | 8.5 | 18000 |  |  | 18700 | 103.9% | 2.26 | Both | 362.5 | 1.45 | HRCU-A-CB (Split System: Heat Pump with Remote Outdoor Unit-Air-Source) | N/A
212978302 | Central Heat Pump | DAY & NIGHT | DLCURAH18ABK |  |  | EN(A,D)4X18L14** | *80MS(N,L)0701412A* | 17400 |  |  | 16 | 8.5 | 18500 |  |  | 19700 | 106.5% | 2.38 | Both | 362.5 | 1.45 | HRCU-A-CB (Split System: Heat Pump with Remote Outdoor Unit-Air-Source) | N/A
212986289 | Central Heat Pump | DAY & NIGHT | DLCURAH18ABK |  |  | EA*4X24L14A* | *96MSN0401410A* | 17400 |  |  | 16 | 8.5 | 18500 |  |  | 19500 | 105.4% | 2.34 | Both | 362.5 | 1.45 | HRCU-A-CB (Split System: Heat Pump with Remote Outdoor Unit-Air-Source) | N/A
212986301 | Central Heat Pump | DAY & NIGHT | DLCURAH18ABK |  |  | EA*4X24L17A* | *96MSN0401410A* | 17400 |  |  | 16 | 8.5 | 18500 |  |  | 19500 | 105.4% | 2.34 | Both | 362.5 | 1.45 | HRCU-A-CB (Split System: Heat Pump with Remote Outdoor Unit-Air-Source) | N/A
212987043 | Central Heat Pump | DAY & NIGHT | DLCURAH18ABK |  |  | EN(A,D)4X18L14** | *96MSN0601412A* | 17400 |  |  | 16 | 8.5 | 18600 |  |  | 19800 | 106.5% | 2.38 | Both | 362.5 | 1.45 | HRCU-A-CB (Split System: Heat Pump with Remote Outdoor Unit-Air-Source) | N/A
212970912 | Central Heat Pump | DAY & NIGHT | DLCURAH18ABK |  |  | EN(A,D)4X18L14** | *80VTL0451412B* | 17400 |  |  | 16 | 8.5 | 18600 |  |  | 19700 | 105.9% | 2.38 | Both | 362.5 | 1.45 | HRCU-A-CB (Split System: Heat Pump with Remote Outdoor Unit-Air-Source) | N/A
212985929 | Central Heat Pump | DAY & NIGHT | DLCURAH18ABK |  |  | EA*4X30L17A* | *96MSN0261410A* | 17500 |  |  | 16 | 8.5 | 18100 |  |  | 18800 | 103.9% | 2.26 | Both | 364.5833 | 1.4583 | HRCU-A-CB (Split System: Heat Pump with Remote Outdoor Unit-Air-Source) | N/A
212971484 | Central Heat Pump | DAY & NIGHT | DLCURAH18ABK |  |  | EN(A,D)4X24L17** | *80VTL0701716B* | 17500 |  |  | 16 | 8.5 | 18500 |  |  | 19200 | 103.8% | 2.3 | Both | 364.5833 | 1.4583 | HRCU-A-CB (Split System: Heat Pump with Remote Outdoor Unit-Air-Source) | N/A
212984211 | Central Heat Pump | DAY & NIGHT | DLCURAH18ABK |  |  | EN(A,D)4X24L17** | *92MSN0601714A* | 17500 |  |  | 16 | 8.5 | 18500 |  |  | 19200 | 103.8% | 2.3 | Both | 364.5833 | 1.4583 | HRCU-A-CB (Split System: Heat Pump with Remote Outdoor Unit-Air-Source) | N/A
212971451 | Central Heat Pump | DAY & NIGHT | DLCURAH18ABK |  |  | EA*4X24L17A* | *80VTL0701716B* | 17500 |  |  | 16 | 8.5 | 18500 |  |  | 19500 | 105.4% | 2.34 | Both | 364.5833 | 1.4583 | HRCU-A-CB (Split System: Heat Pump with Remote Outdoor Unit-Air-Source) | N/A
212973367 | Central Heat Pump | DAY & NIGHT | DLCURAH18ABK |  |  | EN(A,D)4X24L14** | *96VSN0601412B* | 17500 |  |  | 16 | 8.5 | 18500 |  |  | 19200 | 103.8% | 2.3 | Both | 364.5833 | 1.4583 | HRCU-A-CB (Split System: Heat Pump with Remote Outdoor Unit-Air-Source) | N/A
212975458 | Central Heat Pump | DAY & NIGHT | DLCURAH18ABK |  |  | EN(A,D)4X24L14** | *96VTN0601412B* | 17500 |  |  | 16 | 8.5 | 18500 |  |  | 19200 | 103.8% | 2.3 | Both | 364.5833 | 1.4583 | HRCU-A-CB (Split System: Heat Pump with Remote Outdoor Unit-Air-Source) | N/A
212975469 | Central Heat Pump | DAY & NIGHT | DLCURAH18ABK |  |  | EN(A,D)4X24L17** | *96VTN0601412B* | 17500 |  |  | 16 | 8.5 | 18500 |  |  | 19200 | 103.8% | 2.3 | Both | 364.5833 | 1.4583 | HRCU-A-CB (Split System: Heat Pump with Remote Outdoor Unit-Air-Source) | N/A
212979959 | Central Heat Pump | DAY & NIGHT | DLCURAH18ABK |  |  | EA*4X24L17A* | *80MS(N,L)0901714A* | 17500 |  |  | 16 | 8.5 | 18500 |  |  | 19400 | 104.9% | 2.34 | Both | 364.5833 | 1.4583 | HRCU-A-CB (Split System: Heat Pump with Remote Outdoor Unit-Air-Source) | N/A
212983642 | Central Heat Pump | DAY & NIGHT | DLCURAH18ABK |  |  | EA*4X24L14A* | *92MSN0601412A* | 17500 |  |  | 16 | 8.5 | 18500 |  |  | 19400 | 104.9% | 2.34 | Both | 364.5833 | 1.4583 | HRCU-A-CB (Split System: Heat Pump with Remote Outdoor Unit-Air-Source) | N/A
212986313 | Central Heat Pump | DAY & NIGHT | DLCURAH18ABK |  |  | EA*4X30L14A* | *96MSN0401410A* | 17600 |  |  | 16 | 8.5 | 18300 |  |  | 18900 | 103.3% | 2.26 | Both | 366.6667 | 1.4667 | HRCU-A-CB (Split System: Heat Pump with Remote Outdoor Unit-Air-Source) | N/A
212983652 | Central Heat Pump | DAY & NIGHT | DLCURAH18ABK |  |  | EA*4X24L17A* | *92MSN0601412A* | 17600 |  |  | 16 | 8.5 | 18500 |  |  | 19400 | 104.9% | 2.34 | Both | 366.6667 | 1.4667 | HRCU-A-CB (Split System: Heat Pump with Remote Outdoor Unit-Air-Source) | N/A
212983672 | Central Heat Pump | DAY & NIGHT | DLCURAH18ABK |  |  | EA*4X30L14A* | *92MSN0601412A* | 17700 |  |  | 16 | 8.5 | 18300 |  |  | 18700 | 102.2% | 2.24 | Both | 368.75 | 1.475 | HRCU-A-CB (Split System: Heat Pump with Remote Outdoor Unit-Air-Source) | N/A
212979983 | Central Heat Pump | DAY & NIGHT | DLCURAH18ABK |  |  | EA*4X30L17A* | *80MS(N,L)0901714A* | 17700 |  |  | 16 | 8.5 | 18300 |  |  | 18700 | 102.2% | 2.24 | Both | 368.75 | 1.475 | HRCU-A-CB (Split System: Heat Pump with Remote Outdoor Unit-Air-Source) | N/A
212987513 | Central Heat Pump | DAY & NIGHT | DLCURAH18ABK |  |  | EA*4X24L17A* | *96MSN0801716A* | 17700 |  |  | 16 | 8.5 | 18600 |  |  | 19400 | 104.3% | 2.32 | Both | 368.75 | 1.475 | HRCU-A-CB (Split System: Heat Pump with Remote Outdoor Unit-Air-Source) | N/A
213353742 | Central Heat Pump | DAY & NIGHT | DLCURAH18ABK |  |  | F5MA4*24L*B* |  | 18100 |  |  | 16 | 8.5 | 18600 |  |  | 18600 | 100% | 2.24 | Both | 377.0833 | 1.5083 | HRCU-A-CB (Split System: Heat Pump with Remote Outdoor Unit-Air-Source) | N/A
212988792 | Central Heat Pump | GRANDAIRE | WDLCURAH18ABK |  |  | WLA*244BA* | WFSU040B036B* | 17200 |  |  | 16 | 8.5 | 18200 |  |  | 17800 | 97.8% | 2.14 | Both | 358.3333 | 1.4333 | HRCU-A-CB (Split System: Heat Pump with Remote Outdoor Unit-Air-Source) | N/A
212977789 | Central Heat Pump | GRANDAIRE | WDLCURAH18ABK |  |  | WLNC184AA* | WFE*045A036C* | 17200 |  |  | 16 | 8.5 | 18400 |  |  | 19200 | 104.3% | 2.3 | Both | 358.3333 | 1.4333 | HRCU-A-CB (Split System: Heat Pump with Remote Outdoor Unit-Air-Source) | N/A
212974689 | Central Heat Pump | GRANDAIRE | WDLCURAH18ABK |  |  | WLA*304BA* | WFST040A030A* | 17300 |  |  | 16 | 8.5 | 18100 |  |  | 19800 | 109.4% | 2.38 | Both | 360.4167 | 1.4417 | HRCU-A-CB (Split System: Heat Pump with Remote Outdoor Unit-Air-Source) | N/A
212988816 | Central Heat Pump | GRANDAIRE | WDLCURAH18ABK |  |  | WLA*304BA* | WFSU040B036B* | 17400 |  |  | 16 | 8.5 | 18000 |  |  | 19100 | 106.1% | 2.3 | Both | 362.5 | 1.45 | HRCU-A-CB (Split System: Heat Pump with Remote Outdoor Unit-Air-Source) | N/A
212980000 | Central Heat Pump | GRANDAIRE | WDLCURAH18ABK |  |  | WLNC244BA* | WFE*090B042C* | 17400 |  |  | 16 | 8.5 | 18500 |  |  | 18600 | 100.5% | 2.24 | Both | 362.5 | 1.45 | HRCU-A-CB (Split System: Heat Pump with Remote Outdoor Unit-Air-Source) | N/A
212978307 | Central Heat Pump | GRANDAIRE | WDLCURAH18ABK |  |  | WLNC184AA* | WFE*070A036C* | 17400 |  |  | 16 | 8.5 | 18500 |  |  | 19100 | 103.2% | 2.3 | Both | 362.5 | 1.45 | HRCU-A-CB (Split System: Heat Pump with Remote Outdoor Unit-Air-Source) | N/A
212986294 | Central Heat Pump | GRANDAIRE | WDLCURAH18ABK |  |  | WLA*244AA* | WFSX040A030B* | 17400 |  |  | 16 | 8.5 | 18500 |  |  | 19500 | 105.4% | 2.34 | Both | 362.5 | 1.45 | HRCU-A-CB (Split System: Heat Pump with Remote Outdoor Unit-Air-Source) | N/A
212986306 | Central Heat Pump | GRANDAIRE | WDLCURAH18ABK |  |  | WLA*244BA* | WFSX040A030B* | 17400 |  |  | 16 | 8.5 | 18500 |  |  | 18900 | 102.2% | 2.26 | Both | 362.5 | 1.45 | HRCU-A-CB (Split System: Heat Pump with Remote Outdoor Unit-Air-Source) | N/A
212970917 | Central Heat Pump | GRANDAIRE | WDLCURAH18ABK |  |  | WLNC184AA* | WFET045A036A* | 17400 |  |  | 16 | 8.5 | 18600 |  |  | 19100 | 102.7% | 2.3 | Both | 362.5 | 1.45 | HRCU-A-CB (Split System: Heat Pump with Remote Outdoor Unit-Air-Source) | N/A
212981867 | Central Heat Pump | GRANDAIRE | WDLCURAH18ABK |  |  | WLA*304BA* | WFEU100C060B* | 17500 |  |  | 16 | 8.5 | 18100 |  |  | 19000 | 105% | 2.28 | Both | 364.5833 | 1.4583 | HRCU-A-CB (Split System: Heat Pump with Remote Outdoor Unit-Air-Source) | N/A
212982419 | Central Heat Pump | GRANDAIRE | WDLCURAH18ABK |  |  | WLA*304BA* | WFEU040B036B* | 17500 |  |  | 16 | 8.5 | 18100 |  |  | 18500 | 102.2% | 2.24 | Both | 364.5833 | 1.4583 | HRCU-A-CB (Split System: Heat Pump with Remote Outdoor Unit-Air-Source) | N/A
212971926 | Central Heat Pump | GRANDAIRE | WDLCURAH18ABK |  |  | WLNC244BA* | WFET090B048A* | 17500 |  |  | 16 | 8.5 | 18500 |  |  | 18600 | 100.5% | 2.24 | Both | 364.5833 | 1.4583 | HRCU-A-CB (Split System: Heat Pump with Remote Outdoor Unit-Air-Source) | N/A
212988828 | Central Heat Pump | GRANDAIRE | WDLCURAH18ABK |  |  | WLNC244BA* | WFSU040B036B* | 17600 |  |  | 16 | 8.5 | 18700 |  |  | 18700 | 100% | 2.24 | Both | 366.6667 | 1.4667 | HRCU-A-CB (Split System: Heat Pump with Remote Outdoor Unit-Air-Source) | N/A
212971922 | Central Heat Pump | GRANDAIRE | WDLCURAH18ABK |  |  | WLA*304BA* | WFET090B048A* | 17700 |  |  | 16 | 8.5 | 18300 |  |  | 19200 | 104.9% | 2.3 | Both | 368.75 | 1.475 | HRCU-A-CB (Split System: Heat Pump with Remote Outdoor Unit-Air-Source) | N/A
212979988 | Central Heat Pump | GRANDAIRE | WDLCURAH18ABK |  |  | WLA*304BA* | WFE*090B042C* | 17700 |  |  | 16 | 8.5 | 18300 |  |  | 19200 | 104.9% | 2.3 | Both | 368.75 | 1.475 | HRCU-A-CB (Split System: Heat Pump with Remote Outdoor Unit-Air-Source) | N/A
212986282 | Central Heat Pump | GRANDAIRE | WDLCURAH18ABK |  |  | WLA*194BA* | WFSX040A030B* | 17900 |  |  | 16 | 8.5 | 18000 |  |  | 19500 | 108.3% | 2.34 | Both | 372.9167 | 1.4917 | HRCU-A-CB (Split System: Heat Pump with Remote Outdoor Unit-Air-Source) | N/A
212973308 | Central Heat Pump | HEIL | DLCURAH18ABK |  |  | EA*4X24L14A* | *96VSN0601412B* | 17200 |  |  | 16 | 8.5 | 18100 |  |  | 19400 | 107.2% | 2.34 | Both | 358.3333 | 1.4333 | HRCU-A-CB (Split System: Heat Pump with Remote Outdoor Unit-Air-Source) | N/A
212975393 | Central Heat Pump | HEIL | DLCURAH18ABK |  |  | EA*4X24L14A* | *96VTN0601412B* | 17200 |  |  | 16 | 8.5 | 18100 |  |  | 19400 | 107.2% | 2.34 | Both | 358.3333 | 1.4333 | HRCU-A-CB (Split System: Heat Pump with Remote Outdoor Unit-Air-Source) | N/A
212975085 | Central Heat Pump | HEIL | DLCURAH18ABK |  |  | EA*4X24L17A* | *96VTN0401712B* | 17200 |  |  | 16 | 8.5 | 18200 |  |  | 19400 | 106.6% | 2.34 | Both | 358.3333 | 1.4333 | HRCU-A-CB (Split System: Heat Pump with Remote Outdoor Unit-Air-Source) | N/A
212988788 | Central Heat Pump | HEIL | DLCURAH18ABK |  |  | EA*4X24L17A* | *95MSU0401712A* | 17200 |  |  | 16 | 8.5 | 18200 |  |  | 19400 | 106.6% | 2.34 | Both | 358.3333 | 1.4333 | HRCU-A-CB (Split System: Heat Pump with Remote Outdoor Unit-Air-Source) | N/A
212972708 | Central Heat Pump | HEIL | DLCURAH18ABK |  |  | EA*4X30L14A* | *96VSN0401410B* | 17300 |  |  | 16 | 8.5 | 18100 |  |  | 18900 | 104.4% | 2.26 | Both | 360.4167 | 1.4417 | HRCU-A-CB (Split System: Heat Pump with Remote Outdoor Unit-Air-Source) | N/A
212974685 | Central Heat Pump | HEIL | DLCURAH18ABK |  |  | EA*4X30L17A* | *96VTN0401410B* | 17300 |  |  | 16 | 8.5 | 18100 |  |  | 18900 | 104.4% | 2.26 | Both | 360.4167 | 1.4417 | HRCU-A-CB (Split System: Heat Pump with Remote Outdoor Unit-Air-Source) | N/A
212973318 | Central Heat Pump | HEIL | DLCURAH18ABK |  |  | EA*4X24L17A* | *96VSN0601412B* | 17300 |  |  | 16 | 8.5 | 18200 |  |  | 19400 | 106.6% | 2.34 | Both | 360.4167 | 1.4417 | HRCU-A-CB (Split System: Heat Pump with Remote Outdoor Unit-Air-Source) | N/A
212985890 | Central Heat Pump | HEIL | DLCURAH18ABK |  |  | EA*4X24L14A* | *96MSN0261410A* | 17300 |  |  | 16 | 8.5 | 18200 |  |  | 19400 | 106.6% | 2.34 | Both | 360.4167 | 1.4417 | HRCU-A-CB (Split System: Heat Pump with Remote Outdoor Unit-Air-Source) | N/A
212983693 | Central Heat Pump | HEIL | DLCURAH18ABK |  |  | EN(A,D)4X18L14** | *92MSN0601412A* | 17300 |  |  | 16 | 8.5 | 18500 |  |  | 19800 | 107% | 2.38 | Both | 360.4167 | 1.4417 | HRCU-A-CB (Split System: Heat Pump with Remote Outdoor Unit-Air-Source) | N/A
212973358 | Central Heat Pump | HEIL | DLCURAH18ABK |  |  | EN(A,D)4X18L14** | *96VSN0601412B* | 17300 |  |  | 16 | 8.5 | 18500 |  |  | 19800 | 107% | 2.38 | Both | 360.4167 | 1.4417 | HRCU-A-CB (Split System: Heat Pump with Remote Outdoor Unit-Air-Source) | N/A
212975448 | Central Heat Pump | HEIL | DLCURAH18ABK |  |  | EN(A,D)4X18L14** | *96VTN0601412B* | 17300 |  |  | 16 | 8.5 | 18500 |  |  | 19800 | 107% | 2.38 | Both | 360.4167 | 1.4417 | HRCU-A-CB (Split System: Heat Pump with Remote Outdoor Unit-Air-Source) | N/A
212975107 | Central Heat Pump | HEIL | DLCURAH18ABK |  |  | EA*4X30L17A* | *96VTN0401712B* | 17400 |  |  | 16 | 8.5 | 18000 |  |  | 18800 | 104.4% | 2.24 | Both | 362.5 | 1.45 | HRCU-A-CB (Split System: Heat Pump with Remote Outdoor Unit-Air-Source) | N/A
212972718 | Central Heat Pump | HEIL | DLCURAH18ABK |  |  | EA*4X30L17A* | *96VSN0401410B* | 17400 |  |  | 16 | 8.5 | 18000 |  |  | 18800 | 104.4% | 2.24 | Both | 362.5 | 1.45 | HRCU-A-CB (Split System: Heat Pump with Remote Outdoor Unit-Air-Source) | N/A
212975818 | Central Heat Pump | HEIL | DLCURAH18ABK |  |  | EA*4X30L17A* | *96VTN0801716B* | 17400 |  |  | 16 | 8.5 | 18000 |  |  | 18700 | 103.9% | 2.26 | Both | 362.5 | 1.45 | HRCU-A-CB (Split System: Heat Pump with Remote Outdoor Unit-Air-Source) | N/A
212987024 | Central Heat Pump | HEIL | DLCURAH18ABK |  |  | EA*4X30L14A* | *96MSN0601412A* | 17400 |  |  | 16 | 8.5 | 18000 |  |  | 18700 | 103.9% | 2.26 | Both | 362.5 | 1.45 | HRCU-A-CB (Split System: Heat Pump with Remote Outdoor Unit-Air-Source) | N/A
212988812 | Central Heat Pump | HEIL | DLCURAH18ABK |  |  | EA*4X30L17A* | *95MSU0401712A* | 17400 |  |  | 16 | 8.5 | 18000 |  |  | 18800 | 104.4% | 2.26 | Both | 362.5 | 1.45 | HRCU-A-CB (Split System: Heat Pump with Remote Outdoor Unit-Air-Source) | N/A
212979996 | Central Heat Pump | HEIL | DLCURAH18ABK |  |  | EN(A,D)4X24L17** | *80MS(N,L)0901714A* | 17400 |  |  | 16 | 8.5 | 18500 |  |  | 19200 | 103.8% | 2.3 | Both | 362.5 | 1.45 | HRCU-A-CB (Split System: Heat Pump with Remote Outdoor Unit-Air-Source) | N/A
212986302 | Central Heat Pump | HEIL | DLCURAH18ABK |  |  | EA*4X24L17A* | *96MSN0401410A* | 17400 |  |  | 16 | 8.5 | 18500 |  |  | 19500 | 105.4% | 2.34 | Both | 362.5 | 1.45 | HRCU-A-CB (Split System: Heat Pump with Remote Outdoor Unit-Air-Source) | N/A
212987044 | Central Heat Pump | HEIL | DLCURAH18ABK |  |  | EN(A,D)4X18L14** | *96MSN0601412A* | 17400 |  |  | 16 | 8.5 | 18600 |  |  | 19800 | 106.5% | 2.38 | Both | 362.5 | 1.45 | HRCU-A-CB (Split System: Heat Pump with Remote Outdoor Unit-Air-Source) | N/A
212969562 | Central Heat Pump | HEIL | DLCURAH18ABK |  |  | EN(A,D)4X18L14** | *80VSL0451412B* | 17400 |  |  | 16 | 8.5 | 18600 |  |  | 19700 | 105.9% | 2.38 | Both | 362.5 | 1.45 | HRCU-A-CB (Split System: Heat Pump with Remote Outdoor Unit-Air-Source) | N/A
212970913 | Central Heat Pump | HEIL | DLCURAH18ABK |  |  | EN(A,D)4X18L14** | *80VTL0451412B* | 17400 |  |  | 16 | 8.5 | 18600 |  |  | 19700 | 105.9% | 2.38 | Both | 362.5 | 1.45 | HRCU-A-CB (Split System: Heat Pump with Remote Outdoor Unit-Air-Source) | N/A
212985930 | Central Heat Pump | HEIL | DLCURAH18ABK |  |  | EA*4X30L17A* | *96MSN0261410A* | 17500 |  |  | 16 | 8.5 | 18100 |  |  | 18800 | 103.9% | 2.26 | Both | 364.5833 | 1.4583 | HRCU-A-CB (Split System: Heat Pump with Remote Outdoor Unit-Air-Source) | N/A
212981863 | Central Heat Pump | HEIL | DLCURAH18ABK |  |  | EA*4X30L17A* | *80MSU1002120A* | 17500 |  |  | 16 | 8.5 | 18100 |  |  | 18700 | 103.3% | 2.24 | Both | 364.5833 | 1.4583 | HRCU-A-CB (Split System: Heat Pump with Remote Outdoor Unit-Air-Source) | N/A
212982415 | Central Heat Pump | HEIL | DLCURAH18ABK |  |  | EA*4X30L17A* | *80MSU0401712A* | 17500 |  |  | 16 | 8.5 | 18100 |  |  | 18500 | 102.2% | 2.24 | Both | 364.5833 | 1.4583 | HRCU-A-CB (Split System: Heat Pump with Remote Outdoor Unit-Air-Source) | N/A
212982427 | Central Heat Pump | HEIL | DLCURAH18ABK |  |  | EN(A,D)4X24L17** | *80MSU0401712A* | 17500 |  |  | 16 | 8.5 | 18400 |  |  | 18900 | 102.7% | 2.28 | Both | 364.5833 | 1.4583 | HRCU-A-CB (Split System: Heat Pump with Remote Outdoor Unit-Air-Source) | N/A
212971485 | Central Heat Pump | HEIL | DLCURAH18ABK |  |  | EN(A,D)4X24L17** | *80VTL0701716B* | 17500 |  |  | 16 | 8.5 | 18500 |  |  | 19200 | 103.8% | 2.3 | Both | 364.5833 | 1.4583 | HRCU-A-CB (Split System: Heat Pump with Remote Outdoor Unit-Air-Source) | N/A
212971452 | Central Heat Pump | HEIL | DLCURAH18ABK |  |  | EA*4X24L17A* | *80VTL0701716B* | 17500 |  |  | 16 | 8.5 | 18500 |  |  | 19500 | 105.4% | 2.34 | Both | 364.5833 | 1.4583 | HRCU-A-CB (Split System: Heat Pump with Remote Outdoor Unit-Air-Source) | N/A
212973378 | Central Heat Pump | HEIL | DLCURAH18ABK |  |  | EN(A,D)4X24L17** | *96VSN0601412B* | 17500 |  |  | 16 | 8.5 | 18500 |  |  | 19200 | 103.8% | 2.3 | Both | 364.5833 | 1.4583 | HRCU-A-CB (Split System: Heat Pump with Remote Outdoor Unit-Air-Source) | N/A
212973368 | Central Heat Pump | HEIL | DLCURAH18ABK |  |  | EN(A,D)4X24L14** | *96VSN0601412B* | 17500 |  |  | 16 | 8.5 | 18500 |  |  | 19200 | 103.8% | 2.3 | Both | 364.5833 | 1.4583 | HRCU-A-CB (Split System: Heat Pump with Remote Outdoor Unit-Air-Source) | N/A
212986314 | Central Heat Pump | HEIL | DLCURAH18ABK |  |  | EA*4X30L14A* | *96MSN0401410A* | 17600 |  |  | 16 | 8.5 | 18300 |  |  | 18900 | 103.3% | 2.26 | Both | 366.6667 | 1.4667 | HRCU-A-CB (Split System: Heat Pump with Remote Outdoor Unit-Air-Source) | N/A
212986326 | Central Heat Pump | HEIL | DLCURAH18ABK |  |  | EA*4X30L17A* | *96MSN0401410A* | 17600 |  |  | 16 | 8.5 | 18300 |  |  | 18800 | 102.7% | 2.26 | Both | 366.6667 | 1.4667 | HRCU-A-CB (Split System: Heat Pump with Remote Outdoor Unit-Air-Source) | N/A
212983653 | Central Heat Pump | HEIL | DLCURAH18ABK |  |  | EA*4X24L17A* | *92MSN0601412A* | 17600 |  |  | 16 | 8.5 | 18500 |  |  | 19400 | 104.9% | 2.34 | Both | 366.6667 | 1.4667 | HRCU-A-CB (Split System: Heat Pump with Remote Outdoor Unit-Air-Source) | N/A
212988824 | Central Heat Pump | HEIL | DLCURAH18ABK |  |  | EN(A,D)4X24L17** | *95MSU0401712A* | 17600 |  |  | 16 | 8.5 | 18700 |  |  | 19100 | 102.1% | 2.3 | Both | 366.6667 | 1.4667 | HRCU-A-CB (Split System: Heat Pump with Remote Outdoor Unit-Air-Source) | N/A
212987514 | Central Heat Pump | HEIL | DLCURAH18ABK |  |  | EA*4X24L17A* | *96MSN0801716A* | 17700 |  |  | 16 | 8.5 | 18600 |  |  | 19400 | 104.3% | 2.32 | Both | 368.75 | 1.475 | HRCU-A-CB (Split System: Heat Pump with Remote Outdoor Unit-Air-Source) | N/A
212986278 | Central Heat Pump | HEIL | DLCURAH18ABK |  |  | EA*4X19L17A* | *96MSN0401410A* | 17900 |  |  | 16 | 8.5 | 18000 |  |  | 17800 | 98.89% | 2.14 | Both | 372.9167 | 1.4917 | HRCU-A-CB (Split System: Heat Pump with Remote Outdoor Unit-Air-Source) | N/A
212973309 | Central Heat Pump | KEEPRITE | DLCURAH18ABK |  |  | EA*4X24L14A* | *96VSN0601412B* | 17200 |  |  | 16 | 8.5 | 18100 |  |  | 19400 | 107.2% | 2.34 | Both | 358.3333 | 1.4333 | HRCU-A-CB (Split System: Heat Pump with Remote Outdoor Unit-Air-Source) | N/A
212975394 | Central Heat Pump | KEEPRITE | DLCURAH18ABK |  |  | EA*4X24L14A* | *96VTN0601412B* | 17200 |  |  | 16 | 8.5 | 18100 |  |  | 19400 | 107.2% | 2.34 | Both | 358.3333 | 1.4333 | HRCU-A-CB (Split System: Heat Pump with Remote Outdoor Unit-Air-Source) | N/A
212973029 | Central Heat Pump | KEEPRITE | DLCURAH18ABK |  |  | EA*4X24L17A* | *96VSN0401712B* | 17200 |  |  | 16 | 8.5 | 18200 |  |  | 19400 | 106.6% | 2.34 | Both | 358.3333 | 1.4333 | HRCU-A-CB (Split System: Heat Pump with Remote Outdoor Unit-Air-Source) | N/A
212988789 | Central Heat Pump | KEEPRITE | DLCURAH18ABK |  |  | EA*4X24L17A* | *95MSU0401712A* | 17200 |  |  | 16 | 8.5 | 18200 |  |  | 19400 | 106.6% | 2.34 | Both | 358.3333 | 1.4333 | HRCU-A-CB (Split System: Heat Pump with Remote Outdoor Unit-Air-Source) | N/A
212977786 | Central Heat Pump | KEEPRITE | DLCURAH18ABK |  |  | EN(A,D)4X18L14** | *80MS(N,L)0451412A* | 17200 |  |  | 16 | 8.5 | 18400 |  |  | 19800 | 107.6% | 2.4 | Both | 358.3333 | 1.4333 | HRCU-A-CB (Split System: Heat Pump with Remote Outdoor Unit-Air-Source) | N/A
212974686 | Central Heat Pump | KEEPRITE | DLCURAH18ABK |  |  | EA*4X30L17A* | *96VTN0401410B* | 17300 |  |  | 16 | 8.5 | 18100 |  |  | 18900 | 104.4% | 2.26 | Both | 360.4167 | 1.4417 | HRCU-A-CB (Split System: Heat Pump with Remote Outdoor Unit-Air-Source) | N/A
212973319 | Central Heat Pump | KEEPRITE | DLCURAH18ABK |  |  | EA*4X24L17A* | *96VSN0601412B* | 17300 |  |  | 16 | 8.5 | 18200 |  |  | 19400 | 106.6% | 2.34 | Both | 360.4167 | 1.4417 | HRCU-A-CB (Split System: Heat Pump with Remote Outdoor Unit-Air-Source) | N/A
212985901 | Central Heat Pump | KEEPRITE | DLCURAH18ABK |  |  | EA*4X24L17A* | *96MSN0261410A* | 17300 |  |  | 16 | 8.5 | 18200 |  |  | 19400 | 106.6% | 2.34 | Both | 360.4167 | 1.4417 | HRCU-A-CB (Split System: Heat Pump with Remote Outdoor Unit-Air-Source) | N/A
212985891 | Central Heat Pump | KEEPRITE | DLCURAH18ABK |  |  | EA*4X24L14A* | *96MSN0261410A* | 17300 |  |  | 16 | 8.5 | 18200 |  |  | 19400 | 106.6% | 2.34 | Both | 360.4167 | 1.4417 | HRCU-A-CB (Split System: Heat Pump with Remote Outdoor Unit-Air-Source) | N/A
212986995 | Central Heat Pump | KEEPRITE | DLCURAH18ABK |  |  | EA*4X24L14A* | *96MSN0601412A* | 17300 |  |  | 16 | 8.5 | 18200 |  |  | 19400 | 106.6% | 2.34 | Both | 360.4167 | 1.4417 | HRCU-A-CB (Split System: Heat Pump with Remote Outdoor Unit-Air-Source) | N/A
212983694 | Central Heat Pump | KEEPRITE | DLCURAH18ABK |  |  | EN(A,D)4X18L14** | *92MSN0601412A* | 17300 |  |  | 16 | 8.5 | 18500 |  |  | 19800 | 107% | 2.38 | Both | 360.4167 | 1.4417 | HRCU-A-CB (Split System: Heat Pump with Remote Outdoor Unit-Air-Source) | N/A
212973359 | Central Heat Pump | KEEPRITE | DLCURAH18ABK |  |  | EN(A,D)4X18L14** | *96VSN0601412B* | 17300 |  |  | 16 | 8.5 | 18500 |  |  | 19800 | 107% | 2.38 | Both | 360.4167 | 1.4417 | HRCU-A-CB (Split System: Heat Pump with Remote Outdoor Unit-Air-Source) | N/A
212975449 | Central Heat Pump | KEEPRITE | DLCURAH18ABK |  |  | EN(A,D)4X18L14** | *96VTN0601412B* | 17300 |  |  | 16 | 8.5 | 18500 |  |  | 19800 | 107% | 2.38 | Both | 360.4167 | 1.4417 | HRCU-A-CB (Split System: Heat Pump with Remote Outdoor Unit-Air-Source) | N/A
212975819 | Central Heat Pump | KEEPRITE | DLCURAH18ABK |  |  | EA*4X30L17A* | *96VTN0801716B* | 17400 |  |  | 16 | 8.5 | 18000 |  |  | 18700 | 103.9% | 2.26 | Both | 362.5 | 1.45 | HRCU-A-CB (Split System: Heat Pump with Remote Outdoor Unit-Air-Source) | N/A
212972719 | Central Heat Pump | KEEPRITE | DLCURAH18ABK |  |  | EA*4X30L17A* | *96VSN0401410B* | 17400 |  |  | 16 | 8.5 | 18000 |  |  | 18800 | 104.4% | 2.24 | Both | 362.5 | 1.45 | HRCU-A-CB (Split System: Heat Pump with Remote Outdoor Unit-Air-Source) | N/A
212985921 | Central Heat Pump | KEEPRITE | DLCURAH18ABK |  |  | EA*4X30L14A* | *96MSN0261410A* | 17400 |  |  | 16 | 8.5 | 18000 |  |  | 18800 | 104.4% | 2.26 | Both | 362.5 | 1.45 | HRCU-A-CB (Split System: Heat Pump with Remote Outdoor Unit-Air-Source) | N/A
212988813 | Central Heat Pump | KEEPRITE | DLCURAH18ABK |  |  | EA*4X30L17A* | *95MSU0401712A* | 17400 |  |  | 16 | 8.5 | 18000 |  |  | 18800 | 104.4% | 2.26 | Both | 362.5 | 1.45 | HRCU-A-CB (Split System: Heat Pump with Remote Outdoor Unit-Air-Source) | N/A
212979997 | Central Heat Pump | KEEPRITE | DLCURAH18ABK |  |  | EN(A,D)4X24L17** | *80MS(N,L)0901714A* | 17400 |  |  | 16 | 8.5 | 18500 |  |  | 19200 | 103.8% | 2.3 | Both | 362.5 | 1.45 | HRCU-A-CB (Split System: Heat Pump with Remote Outdoor Unit-Air-Source) | N/A
212978304 | Central Heat Pump | KEEPRITE | DLCURAH18ABK |  |  | EN(A,D)4X18L14** | *80MS(N,L)0701412A* | 17400 |  |  | 16 | 8.5 | 18500 |  |  | 19700 | 106.5% | 2.38 | Both | 362.5 | 1.45 | HRCU-A-CB (Split System: Heat Pump with Remote Outdoor Unit-Air-Source) | N/A
212986303 | Central Heat Pump | KEEPRITE | DLCURAH18ABK |  |  | EA*4X24L17A* | *96MSN0401410A* | 17400 |  |  | 16 | 8.5 | 18500 |  |  | 19500 | 105.4% | 2.34 | Both | 362.5 | 1.45 | HRCU-A-CB (Split System: Heat Pump with Remote Outdoor Unit-Air-Source) | N/A
212969563 | Central Heat Pump | KEEPRITE | DLCURAH18ABK |  |  | EN(A,D)4X18L14** | *80VSL0451412B* | 17400 |  |  | 16 | 8.5 | 18600 |  |  | 19700 | 105.9% | 2.38 | Both | 362.5 | 1.45 | HRCU-A-CB (Split System: Heat Pump with Remote Outdoor Unit-Air-Source) | N/A
212970914 | Central Heat Pump | KEEPRITE | DLCURAH18ABK |  |  | EN(A,D)4X18L14** | *80VTL0451412B* | 17400 |  |  | 16 | 8.5 | 18600 |  |  | 19700 | 105.9% | 2.38 | Both | 362.5 | 1.45 | HRCU-A-CB (Split System: Heat Pump with Remote Outdoor Unit-Air-Source) | N/A
212985931 | Central Heat Pump | KEEPRITE | DLCURAH18ABK |  |  | EA*4X30L17A* | *96MSN0261410A* | 17500 |  |  | 16 | 8.5 | 18100 |  |  | 18800 | 103.9% | 2.26 | Both | 364.5833 | 1.4583 | HRCU-A-CB (Split System: Heat Pump with Remote Outdoor Unit-Air-Source) | N/A
212982416 | Central Heat Pump | KEEPRITE | DLCURAH18ABK |  |  | EA*4X30L17A* | *80MSU0401712A* | 17500 |  |  | 16 | 8.5 | 18100 |  |  | 18500 | 102.2% | 2.24 | Both | 364.5833 | 1.4583 | HRCU-A-CB (Split System: Heat Pump with Remote Outdoor Unit-Air-Source) | N/A
212982428 | Central Heat Pump | KEEPRITE | DLCURAH18ABK |  |  | EN(A,D)4X24L17** | *80MSU0401712A* | 17500 |  |  | 16 | 8.5 | 18400 |  |  | 18900 | 102.7% | 2.28 | Both | 364.5833 | 1.4583 | HRCU-A-CB (Split System: Heat Pump with Remote Outdoor Unit-Air-Source) | N/A
212971486 | Central Heat Pump | KEEPRITE | DLCURAH18ABK |  |  | EN(A,D)4X24L17** | *80VTL0701716B* | 17500 |  |  | 16 | 8.5 | 18500 |  |  | 19200 | 103.8% | 2.3 | Both | 364.5833 | 1.4583 | HRCU-A-CB (Split System: Heat Pump with Remote Outdoor Unit-Air-Source) | N/A
212971453 | Central Heat Pump | KEEPRITE | DLCURAH18ABK |  |  | EA*4X24L17A* | *80VTL0701716B* | 17500 |  |  | 16 | 8.5 | 18500 |  |  | 19500 | 105.4% | 2.34 | Both | 364.5833 | 1.4583 | HRCU-A-CB (Split System: Heat Pump with Remote Outdoor Unit-Air-Source) | N/A
212973379 | Central Heat Pump | KEEPRITE | DLCURAH18ABK |  |  | EN(A,D)4X24L17** | *96VSN0601412B* | 17500 |  |  | 16 | 8.5 | 18500 |  |  | 19200 | 103.8% | 2.3 | Both | 364.5833 | 1.4583 | HRCU-A-CB (Split System: Heat Pump with Remote Outdoor Unit-Air-Source) | N/A
212975460 | Central Heat Pump | KEEPRITE | DLCURAH18ABK |  |  | EN(A,D)4X24L14** | *96VTN0601412B* | 17500 |  |  | 16 | 8.5 | 18500 |  |  | 19200 | 103.8% | 2.3 | Both | 364.5833 | 1.4583 | HRCU-A-CB (Split System: Heat Pump with Remote Outdoor Unit-Air-Source) | N/A
212983644 | Central Heat Pump | KEEPRITE | DLCURAH18ABK |  |  | EA*4X24L14A* | *92MSN0601412A* | 17500 |  |  | 16 | 8.5 | 18500 |  |  | 19400 | 104.9% | 2.34 | Both | 364.5833 | 1.4583 | HRCU-A-CB (Split System: Heat Pump with Remote Outdoor Unit-Air-Source) | N/A
212986315 | Central Heat Pump | KEEPRITE | DLCURAH18ABK |  |  | EA*4X30L14A* | *96MSN0401410A* | 17600 |  |  | 16 | 8.5 | 18300 |  |  | 18900 | 103.3% | 2.26 | Both | 366.6667 | 1.4667 | HRCU-A-CB (Split System: Heat Pump with Remote Outdoor Unit-Air-Source) | N/A
212988825 | Central Heat Pump | KEEPRITE | DLCURAH18ABK |  |  | EN(A,D)4X24L17** | *95MSU0401712A* | 17600 |  |  | 16 | 8.5 | 18700 |  |  | 19100 | 102.1% | 2.3 | Both | 366.6667 | 1.4667 | HRCU-A-CB (Split System: Heat Pump with Remote Outdoor Unit-Air-Source) | N/A
212983674 | Central Heat Pump | KEEPRITE | DLCURAH18ABK |  |  | EA*4X30L14A* | *92MSN0601412A* | 17700 |  |  | 16 | 8.5 | 18300 |  |  | 18700 | 102.2% | 2.24 | Both | 368.75 | 1.475 | HRCU-A-CB (Split System: Heat Pump with Remote Outdoor Unit-Air-Source) | N/A
212979985 | Central Heat Pump | KEEPRITE | DLCURAH18ABK |  |  | EA*4X30L17A* | *80MS(N,L)0901714A* | 17700 |  |  | 16 | 8.5 | 18300 |  |  | 18700 | 102.2% | 2.24 | Both | 368.75 | 1.475 | HRCU-A-CB (Split System: Heat Pump with Remote Outdoor Unit-Air-Source) | N/A
212987515 | Central Heat Pump | KEEPRITE | DLCURAH18ABK |  |  | EA*4X24L17A* | *96MSN0801716A* | 17700 |  |  | 16 | 8.5 | 18600 |  |  | 19400 | 104.3% | 2.32 | Both | 368.75 | 1.475 | HRCU-A-CB (Split System: Heat Pump with Remote Outdoor Unit-Air-Source) | N/A
212986279 | Central Heat Pump | KEEPRITE | DLCURAH18ABK |  |  | EA*4X19L17A* | *96MSN0401410A* | 17900 |  |  | 16 | 8.5 | 18000 |  |  | 17800 | 98.89% | 2.14 | Both | 372.9167 | 1.4917 | HRCU-A-CB (Split System: Heat Pump with Remote Outdoor Unit-Air-Source) | N/A
213353744 | Central Heat Pump | KEEPRITE | DLCURAH18ABK |  |  | F5MA4*24L*B* |  | 18100 |  |  | 16 | 8.5 | 18600 |  |  | 18600 | 100% | 2.24 | Both | 377.0833 | 1.5083 | HRCU-A-CB (Split System: Heat Pump with Remote Outdoor Unit-Air-Source) | N/A
212975388 | Central Heat Pump | PAYNE HEATING AND COOLING | 38MURAQ18AB3* |  |  | CAP**2414AL* | PG96VTAB36060A** | 17200 |  |  | 16 | 8.5 | 18100 |  |  | 19400 | 107.2% | 2.34 | Both | 358.3333 | 1.4333 | HRCU-A-CB (Split System: Heat Pump with Remote Outdoor Unit-Air-Source) | N/A
212975080 | Central Heat Pump | PAYNE HEATING AND COOLING | 38MURAQ18AB3* |  |  | CAP**2417AL* | PG96VTAB36040B** | 17200 |  |  | 16 | 8.5 | 18200 |  |  | 19400 | 106.6% | 2.34 | Both | 358.3333 | 1.4333 | HRCU-A-CB (Split System: Heat Pump with Remote Outdoor Unit-Air-Source) | N/A
212977780 | Central Heat Pump | PAYNE HEATING AND COOLING | 38MURAQ18AB3* |  |  | CNPV*1814AL* | PG80MS(A,L)A36045A** | 17200 |  |  | 16 | 8.5 | 18400 |  |  | 19800 | 107.6% | 2.4 | Both | 358.3333 | 1.4333 | HRCU-A-CB (Split System: Heat Pump with Remote Outdoor Unit-Air-Source) | N/A
212974680 | Central Heat Pump | PAYNE HEATING AND COOLING | 38MURAQ18AB3* |  |  | CAP**3017AL* | PG96VTAB30040A** | 17300 |  |  | 16 | 8.5 | 18100 |  |  | 18900 | 104.4% | 2.26 | Both | 360.4167 | 1.4417 | HRCU-A-CB (Split System: Heat Pump with Remote Outdoor Unit-Air-Source) | N/A
212975399 | Central Heat Pump | PAYNE HEATING AND COOLING | 38MURAQ18AB3* |  |  | CAP**2417AL* | PG96VTAB36060A** | 17300 |  |  | 16 | 8.5 | 18200 |  |  | 19400 | 106.6% | 2.34 | Both | 360.4167 | 1.4417 | HRCU-A-CB (Split System: Heat Pump with Remote Outdoor Unit-Air-Source) | N/A
212985895 | Central Heat Pump | PAYNE HEATING AND COOLING | 38MURAQ18AB3* |  |  | CAP**2417AL* | PG96MSAA30026A** | 17300 |  |  | 16 | 8.5 | 18200 |  |  | 19400 | 106.6% | 2.34 | Both | 360.4167 | 1.4417 | HRCU-A-CB (Split System: Heat Pump with Remote Outdoor Unit-Air-Source) | N/A
212985885 | Central Heat Pump | PAYNE HEATING AND COOLING | 38MURAQ18AB3* |  |  | CAP**2414AL* | PG96MSAA30026A** | 17300 |  |  | 16 | 8.5 | 18200 |  |  | 19400 | 106.6% | 2.34 | Both | 360.4167 | 1.4417 | HRCU-A-CB (Split System: Heat Pump with Remote Outdoor Unit-Air-Source) | N/A
212986999 | Central Heat Pump | PAYNE HEATING AND COOLING | 38MURAQ18AB3* |  |  | CAP**2417AL* | PG96MSAA36060A** | 17300 |  |  | 16 | 8.5 | 18200 |  |  | 19400 | 106.6% | 2.34 | Both | 360.4167 | 1.4417 | HRCU-A-CB (Split System: Heat Pump with Remote Outdoor Unit-Air-Source) | N/A
212986989 | Central Heat Pump | PAYNE HEATING AND COOLING | 38MURAQ18AB3* |  |  | CAP**2414AL* | PG96MSAA36060A** | 17300 |  |  | 16 | 8.5 | 18200 |  |  | 19400 | 106.6% | 2.34 | Both | 360.4167 | 1.4417 | HRCU-A-CB (Split System: Heat Pump with Remote Outdoor Unit-Air-Source) | N/A
212975443 | Central Heat Pump | PAYNE HEATING AND COOLING | 38MURAQ18AB3* |  |  | CNPV*1814AL* | PG96VTAB36060A** | 17300 |  |  | 16 | 8.5 | 18500 |  |  | 19800 | 107% | 2.38 | Both | 360.4167 | 1.4417 | HRCU-A-CB (Split System: Heat Pump with Remote Outdoor Unit-Air-Source) | N/A
212975102 | Central Heat Pump | PAYNE HEATING AND COOLING | 38MURAQ18AB3* |  |  | CAP**3017AL* | PG96VTAB36040B** | 17400 |  |  | 16 | 8.5 | 18000 |  |  | 18800 | 104.4% | 2.24 | Both | 362.5 | 1.45 | HRCU-A-CB (Split System: Heat Pump with Remote Outdoor Unit-Air-Source) | N/A
212987019 | Central Heat Pump | PAYNE HEATING AND COOLING | 38MURAQ18AB3* |  |  | CAP**3014AL* | PG96MSAA36060A** | 17400 |  |  | 16 | 8.5 | 18000 |  |  | 18700 | 103.9% | 2.26 | Both | 362.5 | 1.45 | HRCU-A-CB (Split System: Heat Pump with Remote Outdoor Unit-Air-Source) | N/A
212979991 | Central Heat Pump | PAYNE HEATING AND COOLING | 38MURAQ18AB3* |  |  | CNPV*2417AL* | PG80MS(A,L)A42090B** | 17400 |  |  | 16 | 8.5 | 18500 |  |  | 19200 | 103.8% | 2.3 | Both | 362.5 | 1.45 | HRCU-A-CB (Split System: Heat Pump with Remote Outdoor Unit-Air-Source) | N/A
212987039 | Central Heat Pump | PAYNE HEATING AND COOLING | 38MURAQ18AB3* |  |  | CNPV*1814AL* | PG96MSAA36060A** | 17400 |  |  | 16 | 8.5 | 18600 |  |  | 19800 | 106.5% | 2.38 | Both | 362.5 | 1.45 | HRCU-A-CB (Split System: Heat Pump with Remote Outdoor Unit-Air-Source) | N/A
212985925 | Central Heat Pump | PAYNE HEATING AND COOLING | 38MURAQ18AB3* |  |  | CAP**3017AL* | PG96MSAA30026A** | 17500 |  |  | 16 | 8.5 | 18100 |  |  | 18800 | 103.9% | 2.26 | Both | 364.5833 | 1.4583 | HRCU-A-CB (Split System: Heat Pump with Remote Outdoor Unit-Air-Source) | N/A
212981858 | Central Heat Pump | PAYNE HEATING AND COOLING | 38MURAQ18AB3* |  |  | CAP**3017AL* | PG80MSUA60100C** | 17500 |  |  | 16 | 8.5 | 18100 |  |  | 18700 | 103.3% | 2.24 | Both | 364.5833 | 1.4583 | HRCU-A-CB (Split System: Heat Pump with Remote Outdoor Unit-Air-Source) | N/A
212982410 | Central Heat Pump | PAYNE HEATING AND COOLING | 38MURAQ18AB3* |  |  | CAP**3017AL* | PG80MSUA36040B** | 17500 |  |  | 16 | 8.5 | 18100 |  |  | 18500 | 102.2% | 2.24 | Both | 364.5833 | 1.4583 | HRCU-A-CB (Split System: Heat Pump with Remote Outdoor Unit-Air-Source) | N/A
212982422 | Central Heat Pump | PAYNE HEATING AND COOLING | 38MURAQ18AB3* |  |  | CNPV*2417AL* | PG80MSUA36040B** | 17500 |  |  | 16 | 8.5 | 18400 |  |  | 18900 | 102.7% | 2.28 | Both | 364.5833 | 1.4583 | HRCU-A-CB (Split System: Heat Pump with Remote Outdoor Unit-Air-Source) | N/A
212971925 | Central Heat Pump | PAYNE HEATING AND COOLING | 38MURAQ18AB3* |  |  | CNPV*2417AL* | PG80VTLB48090B** | 17500 |  |  | 16 | 8.5 | 18500 |  |  | 19200 | 103.8% | 2.3 | Both | 364.5833 | 1.4583 | HRCU-A-CB (Split System: Heat Pump with Remote Outdoor Unit-Air-Source) | N/A
212971480 | Central Heat Pump | PAYNE HEATING AND COOLING | 38MURAQ18AB3* |  |  | CNPV*2417AL* | PG80VTLB48070B** | 17500 |  |  | 16 | 8.5 | 18500 |  |  | 19200 | 103.8% | 2.3 | Both | 364.5833 | 1.4583 | HRCU-A-CB (Split System: Heat Pump with Remote Outdoor Unit-Air-Source) | N/A
212984207 | Central Heat Pump | PAYNE HEATING AND COOLING | 38MURAQ18AB3* |  |  | CNPV*2417AL* | PG92MSAA42060B** | 17500 |  |  | 16 | 8.5 | 18500 |  |  | 19200 | 103.8% | 2.3 | Both | 364.5833 | 1.4583 | HRCU-A-CB (Split System: Heat Pump with Remote Outdoor Unit-Air-Source) | N/A
212971913 | Central Heat Pump | PAYNE HEATING AND COOLING | 38MURAQ18AB3* |  |  | CAP**2417AL* | PG80VTLB48090B** | 17500 |  |  | 16 | 8.5 | 18500 |  |  | 19500 | 105.4% | 2.34 | Both | 364.5833 | 1.4583 | HRCU-A-CB (Split System: Heat Pump with Remote Outdoor Unit-Air-Source) | N/A
212971447 | Central Heat Pump | PAYNE HEATING AND COOLING | 38MURAQ18AB3* |  |  | CAP**2417AL* | PG80VTLB48070B** | 17500 |  |  | 16 | 8.5 | 18500 |  |  | 19500 | 105.4% | 2.34 | Both | 364.5833 | 1.4583 | HRCU-A-CB (Split System: Heat Pump with Remote Outdoor Unit-Air-Source) | N/A
212975454 | Central Heat Pump | PAYNE HEATING AND COOLING | 38MURAQ18AB3* |  |  | CNPV*2414AL* | PG96VTAB36060A** | 17500 |  |  | 16 | 8.5 | 18500 |  |  | 19200 | 103.8% | 2.3 | Both | 364.5833 | 1.4583 | HRCU-A-CB (Split System: Heat Pump with Remote Outdoor Unit-Air-Source) | N/A
212983638 | Central Heat Pump | PAYNE HEATING AND COOLING | 38MURAQ18AB3* |  |  | CAP**2414AL* | PG92MSAA36060A** | 17500 |  |  | 16 | 8.5 | 18500 |  |  | 19400 | 104.9% | 2.34 | Both | 364.5833 | 1.4583 | HRCU-A-CB (Split System: Heat Pump with Remote Outdoor Unit-Air-Source) | N/A
212986309 | Central Heat Pump | PAYNE HEATING AND COOLING | 38MURAQ18AB3* |  |  | CAP**3014AL* | PG96MSAA30040A** | 17600 |  |  | 16 | 8.5 | 18300 |  |  | 18900 | 103.3% | 2.26 | Both | 366.6667 | 1.4667 | HRCU-A-CB (Split System: Heat Pump with Remote Outdoor Unit-Air-Source) | N/A
212983648 | Central Heat Pump | PAYNE HEATING AND COOLING | 38MURAQ18AB3* |  |  | CAP**2417AL* | PG92MSAA36060A** | 17600 |  |  | 16 | 8.5 | 18500 |  |  | 19400 | 104.9% | 2.34 | Both | 366.6667 | 1.4667 | HRCU-A-CB (Split System: Heat Pump with Remote Outdoor Unit-Air-Source) | N/A
212988819 | Central Heat Pump | PAYNE HEATING AND COOLING | 38MURAQ18AB3* |  |  | CNPV*2417AL* | PG95MSUA36040B** | 17600 |  |  | 16 | 8.5 | 18700 |  |  | 19100 | 102.1% | 2.3 | Both | 366.6667 | 1.4667 | HRCU-A-CB (Split System: Heat Pump with Remote Outdoor Unit-Air-Source) | N/A
212979979 | Central Heat Pump | PAYNE HEATING AND COOLING | 38MURAQ18AB3* |  |  | CAP**3017AL* | PG80MS(A,L)A42090B** | 17700 |  |  | 16 | 8.5 | 18300 |  |  | 18700 | 102.2% | 2.24 | Both | 368.75 | 1.475 | HRCU-A-CB (Split System: Heat Pump with Remote Outdoor Unit-Air-Source) | N/A
212973310 | Central Heat Pump | SMART COMFORT | DLCURAH18ABK |  |  | EA*4X24L14A* | *96VSN0601412B* | 17200 |  |  | 16 | 8.5 | 18100 |  |  | 19400 | 107.2% | 2.34 | Both | 358.3333 | 1.4333 | HRCU-A-CB (Split System: Heat Pump with Remote Outdoor Unit-Air-Source) | N/A
212973030 | Central Heat Pump | SMART COMFORT | DLCURAH18ABK |  |  | EA*4X24L17A* | *96VSN0401712B* | 17200 |  |  | 16 | 8.5 | 18200 |  |  | 19400 | 106.6% | 2.34 | Both | 358.3333 | 1.4333 | HRCU-A-CB (Split System: Heat Pump with Remote Outdoor Unit-Air-Source) | N/A
212975087 | Central Heat Pump | SMART COMFORT | DLCURAH18ABK |  |  | EA*4X24L17A* | *96VTN0401712B* | 17200 |  |  | 16 | 8.5 | 18200 |  |  | 19400 | 106.6% | 2.34 | Both | 358.3333 | 1.4333 | HRCU-A-CB (Split System: Heat Pump with Remote Outdoor Unit-Air-Source) | N/A
212977787 | Central Heat Pump | SMART COMFORT | DLCURAH18ABK |  |  | EN(A,D)4X18L14** | *80MS(N,L)0451412A* | 17200 |  |  | 16 | 8.5 | 18400 |  |  | 19800 | 107.6% | 2.4 | Both | 358.3333 | 1.4333 | HRCU-A-CB (Split System: Heat Pump with Remote Outdoor Unit-Air-Source) | N/A
212972710 | Central Heat Pump | SMART COMFORT | DLCURAH18ABK |  |  | EA*4X30L14A* | *96VSN0401410B* | 17300 |  |  | 16 | 8.5 | 18100 |  |  | 18900 | 104.4% | 2.26 | Both | 360.4167 | 1.4417 | HRCU-A-CB (Split System: Heat Pump with Remote Outdoor Unit-Air-Source) | N/A
212974687 | Central Heat Pump | SMART COMFORT | DLCURAH18ABK |  |  | EA*4X30L17A* | *96VTN0401410B* | 17300 |  |  | 16 | 8.5 | 18100 |  |  | 18900 | 104.4% | 2.26 | Both | 360.4167 | 1.4417 | HRCU-A-CB (Split System: Heat Pump with Remote Outdoor Unit-Air-Source) | N/A
212975406 | Central Heat Pump | SMART COMFORT | DLCURAH18ABK |  |  | EA*4X24L17A* | *96VTN0601412B* | 17300 |  |  | 16 | 8.5 | 18200 |  |  | 19400 | 106.6% | 2.34 | Both | 360.4167 | 1.4417 | HRCU-A-CB (Split System: Heat Pump with Remote Outdoor Unit-Air-Source) | N/A
212973360 | Central Heat Pump | SMART COMFORT | DLCURAH18ABK |  |  | EN(A,D)4X18L14** | *96VSN0601412B* | 17300 |  |  | 16 | 8.5 | 18500 |  |  | 19800 | 107% | 2.38 | Both | 360.4167 | 1.4417 | HRCU-A-CB (Split System: Heat Pump with Remote Outdoor Unit-Air-Source) | N/A
212975450 | Central Heat Pump | SMART COMFORT | DLCURAH18ABK |  |  | EN(A,D)4X18L14** | *96VTN0601412B* | 17300 |  |  | 16 | 8.5 | 18500 |  |  | 19800 | 107% | 2.38 | Both | 360.4167 | 1.4417 | HRCU-A-CB (Split System: Heat Pump with Remote Outdoor Unit-Air-Source) | N/A
212973690 | Central Heat Pump | SMART COMFORT | DLCURAH18ABK |  |  | EA*4X30L17A* | *96VSN0801716B* | 17400 |  |  | 16 | 8.5 | 18000 |  |  | 18700 | 103.9% | 2.26 | Both | 362.5 | 1.45 | HRCU-A-CB (Split System: Heat Pump with Remote Outdoor Unit-Air-Source) | N/A
212975820 | Central Heat Pump | SMART COMFORT | DLCURAH18ABK |  |  | EA*4X30L17A* | *96VTN0801716B* | 17400 |  |  | 16 | 8.5 | 18000 |  |  | 18700 | 103.9% | 2.26 | Both | 362.5 | 1.45 | HRCU-A-CB (Split System: Heat Pump with Remote Outdoor Unit-Air-Source) | N/A
212973050 | Central Heat Pump | SMART COMFORT | DLCURAH18ABK |  |  | EA*4X30L17A* | *96VSN0401712B* | 17400 |  |  | 16 | 8.5 | 18000 |  |  | 18800 | 104.4% | 2.24 | Both | 362.5 | 1.45 | HRCU-A-CB (Split System: Heat Pump with Remote Outdoor Unit-Air-Source) | N/A
212972720 | Central Heat Pump | SMART COMFORT | DLCURAH18ABK |  |  | EA*4X30L17A* | *96VSN0401410B* | 17400 |  |  | 16 | 8.5 | 18000 |  |  | 18800 | 104.4% | 2.24 | Both | 362.5 | 1.45 | HRCU-A-CB (Split System: Heat Pump with Remote Outdoor Unit-Air-Source) | N/A
212978305 | Central Heat Pump | SMART COMFORT | DLCURAH18ABK |  |  | EN(A,D)4X18L14** | *80MS(N,L)0701412A* | 17400 |  |  | 16 | 8.5 | 18500 |  |  | 19700 | 106.5% | 2.38 | Both | 362.5 | 1.45 | HRCU-A-CB (Split System: Heat Pump with Remote Outdoor Unit-Air-Source) | N/A
212986292 | Central Heat Pump | SMART COMFORT | DLCURAH18ABK |  |  | EA*4X24L14A* | *96MSN0401410A* | 17400 |  |  | 16 | 8.5 | 18500 |  |  | 19500 | 105.4% | 2.34 | Both | 362.5 | 1.45 | HRCU-A-CB (Split System: Heat Pump with Remote Outdoor Unit-Air-Source) | N/A
212981865 | Central Heat Pump | SMART COMFORT | DLCURAH18ABK |  |  | EA*4X30L17A* | *80MSU1002120A* | 17500 |  |  | 16 | 8.5 | 18100 |  |  | 18700 | 103.3% | 2.24 | Both | 364.5833 | 1.4583 | HRCU-A-CB (Split System: Heat Pump with Remote Outdoor Unit-Air-Source) | N/A
212982417 | Central Heat Pump | SMART COMFORT | DLCURAH18ABK |  |  | EA*4X30L17A* | *80MSU0401712A* | 17500 |  |  | 16 | 8.5 | 18100 |  |  | 18500 | 102.2% | 2.24 | Both | 364.5833 | 1.4583 | HRCU-A-CB (Split System: Heat Pump with Remote Outdoor Unit-Air-Source) | N/A
212971487 | Central Heat Pump | SMART COMFORT | DLCURAH18ABK |  |  | EN(A,D)4X24L17** | *80VTL0701716B* | 17500 |  |  | 16 | 8.5 | 18500 |  |  | 19200 | 103.8% | 2.3 | Both | 364.5833 | 1.4583 | HRCU-A-CB (Split System: Heat Pump with Remote Outdoor Unit-Air-Source) | N/A
212973370 | Central Heat Pump | SMART COMFORT | DLCURAH18ABK |  |  | EN(A,D)4X24L14** | *96VSN0601412B* | 17500 |  |  | 16 | 8.5 | 18500 |  |  | 19200 | 103.8% | 2.3 | Both | 364.5833 | 1.4583 | HRCU-A-CB (Split System: Heat Pump with Remote Outdoor Unit-Air-Source) | N/A
212986316 | Central Heat Pump | SMART COMFORT | DLCURAH18ABK |  |  | EA*4X30L14A* | *96MSN0401410A* | 17600 |  |  | 16 | 8.5 | 18300 |  |  | 18900 | 103.3% | 2.26 | Both | 366.6667 | 1.4667 | HRCU-A-CB (Split System: Heat Pump with Remote Outdoor Unit-Air-Source) | N/A
212979986 | Central Heat Pump | SMART COMFORT | DLCURAH18ABK |  |  | EA*4X30L17A* | *80MS(N,L)0901714A* | 17700 |  |  | 16 | 8.5 | 18300 |  |  | 18700 | 102.2% | 2.24 | Both | 368.75 | 1.475 | HRCU-A-CB (Split System: Heat Pump with Remote Outdoor Unit-Air-Source) | N/A
212986280 | Central Heat Pump | SMART COMFORT | DLCURAH18ABK |  |  | EA*4X19L17A* | *96MSN0401410A* | 17900 |  |  | 16 | 8.5 | 18000 |  |  | 17800 | 98.89% | 2.14 | Both | 372.9167 | 1.4917 | HRCU-A-CB (Split System: Heat Pump with Remote Outdoor Unit-Air-Source) | N/A
212975396 | Central Heat Pump | TEMPSTAR | DLCURAH18ABK |  |  | EA*4X24L14A* | *96VTN0601412B* | 17200 |  |  | 16 | 8.5 | 18100 |  |  | 19400 | 107.2% | 2.34 | Both | 358.3333 | 1.4333 | HRCU-A-CB (Split System: Heat Pump with Remote Outdoor Unit-Air-Source) | N/A
212973671 | Central Heat Pump | TEMPSTAR | DLCURAH18ABK |  |  | EA*4X24L17A* | *96VSN0801716B* | 17200 |  |  | 16 | 8.5 | 18200 |  |  | 17800 | 97.8% | 2.14 | Both | 358.3333 | 1.4333 | HRCU-A-CB (Split System: Heat Pump with Remote Outdoor Unit-Air-Source) | N/A
212975088 | Central Heat Pump | TEMPSTAR | DLCURAH18ABK |  |  | EA*4X24L17A* | *96VTN0401712B* | 17200 |  |  | 16 | 8.5 | 18200 |  |  | 17800 | 97.8% | 2.14 | Both | 358.3333 | 1.4333 | HRCU-A-CB (Split System: Heat Pump with Remote Outdoor Unit-Air-Source) | N/A
212975795 | Central Heat Pump | TEMPSTAR | DLCURAH18ABK |  |  | EA*4X24L17A* | *96VTN0801716B* | 17200 |  |  | 16 | 8.5 | 18200 |  |  | 19400 | 106.6% | 2.34 | Both | 358.3333 | 1.4333 | HRCU-A-CB (Split System: Heat Pump with Remote Outdoor Unit-Air-Source) | N/A
212972711 | Central Heat Pump | TEMPSTAR | DLCURAH18ABK |  |  | EA*4X30L14A* | *96VSN0401410B* | 17300 |  |  | 16 | 8.5 | 18100 |  |  | 18800 | 103.9% | 2.24 | Both | 360.4167 | 1.4417 | HRCU-A-CB (Split System: Heat Pump with Remote Outdoor Unit-Air-Source) | N/A
212974688 | Central Heat Pump | TEMPSTAR | DLCURAH18ABK |  |  | EA*4X30L17A* | *96VTN0401410B* | 17300 |  |  | 16 | 8.5 | 18100 |  |  | 18900 | 104.4% | 2.26 | Both | 360.4167 | 1.4417 | HRCU-A-CB (Split System: Heat Pump with Remote Outdoor Unit-Air-Source) | N/A
212973321 | Central Heat Pump | TEMPSTAR | DLCURAH18ABK |  |  | EA*4X24L17A* | *96VSN0601412B* | 17300 |  |  | 16 | 8.5 | 18200 |  |  | 17800 | 97.8% | 2.14 | Both | 360.4167 | 1.4417 | HRCU-A-CB (Split System: Heat Pump with Remote Outdoor Unit-Air-Source) | N/A
212975407 | Central Heat Pump | TEMPSTAR | DLCURAH18ABK |  |  | EA*4X24L17A* | *96VTN0601412B* | 17300 |  |  | 16 | 8.5 | 18200 |  |  | 17800 | 97.8% | 2.14 | Both | 360.4167 | 1.4417 | HRCU-A-CB (Split System: Heat Pump with Remote Outdoor Unit-Air-Source) | N/A
212986996 | Central Heat Pump | TEMPSTAR | DLCURAH18ABK |  |  | EA*4X24L14A* | *96MSN0601412A* | 17300 |  |  | 16 | 8.5 | 18200 |  |  | 19400 | 106.6% | 2.34 | Both | 360.4167 | 1.4417 | HRCU-A-CB (Split System: Heat Pump with Remote Outdoor Unit-Air-Source) | N/A
212985902 | Central Heat Pump | TEMPSTAR | DLCURAH18ABK |  |  | EA*4X24L17A* | *96MSN0261410A* | 17300 |  |  | 16 | 8.5 | 18200 |  |  | 17700 | 97.25% | 2.14 | Both | 360.4167 | 1.4417 | HRCU-A-CB (Split System: Heat Pump with Remote Outdoor Unit-Air-Source) | N/A
212983695 | Central Heat Pump | TEMPSTAR | DLCURAH18ABK |  |  | EN(A,D)4X18L14** | *92MSN0601412A* | 17300 |  |  | 16 | 8.5 | 18500 |  |  | 19200 | 103.8% | 2.3 | Both | 360.4167 | 1.4417 | HRCU-A-CB (Split System: Heat Pump with Remote Outdoor Unit-Air-Source) | N/A
212973361 | Central Heat Pump | TEMPSTAR | DLCURAH18ABK |  |  | EN(A,D)4X18L14** | *96VSN0601412B* | 17300 |  |  | 16 | 8.5 | 18500 |  |  | 19200 | 103.8% | 2.3 | Both | 360.4167 | 1.4417 | HRCU-A-CB (Split System: Heat Pump with Remote Outdoor Unit-Air-Source) | N/A
212975451 | Central Heat Pump | TEMPSTAR | DLCURAH18ABK |  |  | EN(A,D)4X18L14** | *96VTN0601412B* | 17300 |  |  | 16 | 8.5 | 18500 |  |  | 19200 | 103.8% | 2.3 | Both | 360.4167 | 1.4417 | HRCU-A-CB (Split System: Heat Pump with Remote Outdoor Unit-Air-Source) | N/A
212972721 | Central Heat Pump | TEMPSTAR | DLCURAH18ABK |  |  | EA*4X30L17A* | *96VSN0401410B* | 17400 |  |  | 16 | 8.5 | 18000 |  |  | 19800 | 110% | 2.38 | Both | 362.5 | 1.45 | HRCU-A-CB (Split System: Heat Pump with Remote Outdoor Unit-Air-Source) | N/A
212975110 | Central Heat Pump | TEMPSTAR | DLCURAH18ABK |  |  | EA*4X30L17A* | *96VTN0401712B* | 17400 |  |  | 16 | 8.5 | 18000 |  |  | 19200 | 106.7% | 2.3 | Both | 362.5 | 1.45 | HRCU-A-CB (Split System: Heat Pump with Remote Outdoor Unit-Air-Source) | N/A
212975821 | Central Heat Pump | TEMPSTAR | DLCURAH18ABK |  |  | EA*4X30L17A* | *96VTN0801716B* | 17400 |  |  | 16 | 8.5 | 18000 |  |  | 18700 | 103.9% | 2.26 | Both | 362.5 | 1.45 | HRCU-A-CB (Split System: Heat Pump with Remote Outdoor Unit-Air-Source) | N/A
212985922 | Central Heat Pump | TEMPSTAR | DLCURAH18ABK |  |  | EA*4X30L14A* | *96MSN0261410A* | 17400 |  |  | 16 | 8.5 | 18000 |  |  | 18800 | 104.4% | 2.26 | Both | 362.5 | 1.45 | HRCU-A-CB (Split System: Heat Pump with Remote Outdoor Unit-Air-Source) | N/A
212987026 | Central Heat Pump | TEMPSTAR | DLCURAH18ABK |  |  | EA*4X30L14A* | *96MSN0601412A* | 17400 |  |  | 16 | 8.5 | 18000 |  |  | 18700 | 103.9% | 2.26 | Both | 362.5 | 1.45 | HRCU-A-CB (Split System: Heat Pump with Remote Outdoor Unit-Air-Source) | N/A
212988815 | Central Heat Pump | TEMPSTAR | DLCURAH18ABK |  |  | EA*4X30L17A* | *95MSU0401712A* | 17400 |  |  | 16 | 8.5 | 18000 |  |  | 18800 | 104.4% | 2.26 | Both | 362.5 | 1.45 | HRCU-A-CB (Split System: Heat Pump with Remote Outdoor Unit-Air-Source) | N/A
212979999 | Central Heat Pump | TEMPSTAR | DLCURAH18ABK |  |  | EN(A,D)4X24L17** | *80MS(N,L)0901714A* | 17400 |  |  | 16 | 8.5 | 18500 |  |  | 19200 | 103.8% | 2.3 | Both | 362.5 | 1.45 | HRCU-A-CB (Split System: Heat Pump with Remote Outdoor Unit-Air-Source) | N/A
212986293 | Central Heat Pump | TEMPSTAR | DLCURAH18ABK |  |  | EA*4X24L14A* | *96MSN0401410A* | 17400 |  |  | 16 | 8.5 | 18500 |  |  | 19500 | 105.4% | 2.34 | Both | 362.5 | 1.45 | HRCU-A-CB (Split System: Heat Pump with Remote Outdoor Unit-Air-Source) | N/A
212986305 | Central Heat Pump | TEMPSTAR | DLCURAH18ABK |  |  | EA*4X24L17A* | *96MSN0401410A* | 17400 |  |  | 16 | 8.5 | 18500 |  |  | 19500 | 105.4% | 2.34 | Both | 362.5 | 1.45 | HRCU-A-CB (Split System: Heat Pump with Remote Outdoor Unit-Air-Source) | N/A
212970916 | Central Heat Pump | TEMPSTAR | DLCURAH18ABK |  |  | EN(A,D)4X18L14** | *80VTL0451412B* | 17400 |  |  | 16 | 8.5 | 18600 |  |  | 19700 | 105.9% | 2.38 | Both | 362.5 | 1.45 | HRCU-A-CB (Split System: Heat Pump with Remote Outdoor Unit-Air-Source) | N/A
212985932 | Central Heat Pump | TEMPSTAR | DLCURAH18ABK |  |  | EA*4X30L17A* | *96MSN0261410A* | 17500 |  |  | 16 | 8.5 | 18100 |  |  | 19800 | 109.4% | 2.38 | Both | 364.5833 | 1.4583 | HRCU-A-CB (Split System: Heat Pump with Remote Outdoor Unit-Air-Source) | N/A
212981866 | Central Heat Pump | TEMPSTAR | DLCURAH18ABK |  |  | EA*4X30L17A* | *80MSU1002120A* | 17500 |  |  | 16 | 8.5 | 18100 |  |  | 18700 | 103.3% | 2.24 | Both | 364.5833 | 1.4583 | HRCU-A-CB (Split System: Heat Pump with Remote Outdoor Unit-Air-Source) | N/A
212982430 | Central Heat Pump | TEMPSTAR | DLCURAH18ABK |  |  | EN(A,D)4X24L17** | *80MSU0401712A* | 17500 |  |  | 16 | 8.5 | 18400 |  |  | 18900 | 102.7% | 2.28 | Both | 364.5833 | 1.4583 | HRCU-A-CB (Split System: Heat Pump with Remote Outdoor Unit-Air-Source) | N/A
212984215 | Central Heat Pump | TEMPSTAR | DLCURAH18ABK |  |  | EN(A,D)4X24L17** | *92MSN0601714A* | 17500 |  |  | 16 | 8.5 | 18500 |  |  | 19200 | 103.8% | 2.3 | Both | 364.5833 | 1.4583 | HRCU-A-CB (Split System: Heat Pump with Remote Outdoor Unit-Air-Source) | N/A
212971455 | Central Heat Pump | TEMPSTAR | DLCURAH18ABK |  |  | EA*4X24L17A* | *80VTL0701716B* | 17500 |  |  | 16 | 8.5 | 18500 |  |  | 17700 | 95.68% | 2.14 | Both | 364.5833 | 1.4583 | HRCU-A-CB (Split System: Heat Pump with Remote Outdoor Unit-Air-Source) | N/A
212975473 | Central Heat Pump | TEMPSTAR | DLCURAH18ABK |  |  | EN(A,D)4X24L17** | *96VTN0601412B* | 17500 |  |  | 16 | 8.5 | 18500 |  |  | 18700 | 101.1% | 2.24 | Both | 364.5833 | 1.4583 | HRCU-A-CB (Split System: Heat Pump with Remote Outdoor Unit-Air-Source) | N/A
212975462 | Central Heat Pump | TEMPSTAR | DLCURAH18ABK |  |  | EN(A,D)4X24L14** | *96VTN0601412B* | 17500 |  |  | 16 | 8.5 | 18500 |  |  | 19200 | 103.8% | 2.3 | Both | 364.5833 | 1.4583 | HRCU-A-CB (Split System: Heat Pump with Remote Outdoor Unit-Air-Source) | N/A
212979963 | Central Heat Pump | TEMPSTAR | DLCURAH18ABK |  |  | EA*4X24L17A* | *80MS(N,L)0901714A* | 17500 |  |  | 16 | 8.5 | 18500 |  |  | 19400 | 104.9% | 2.34 | Both | 364.5833 | 1.4583 | HRCU-A-CB (Split System: Heat Pump with Remote Outdoor Unit-Air-Source) | N/A
212986317 | Central Heat Pump | TEMPSTAR | DLCURAH18ABK |  |  | EA*4X30L14A* | *96MSN0401410A* | 17600 |  |  | 16 | 8.5 | 18300 |  |  | 18900 | 103.3% | 2.26 | Both | 366.6667 | 1.4667 | HRCU-A-CB (Split System: Heat Pump with Remote Outdoor Unit-Air-Source) | N/A
212986329 | Central Heat Pump | TEMPSTAR | DLCURAH18ABK |  |  | EA*4X30L17A* | *96MSN0401410A* | 17600 |  |  | 16 | 8.5 | 18300 |  |  | 18800 | 102.7% | 2.26 | Both | 366.6667 | 1.4667 | HRCU-A-CB (Split System: Heat Pump with Remote Outdoor Unit-Air-Source) | N/A
212983655 | Central Heat Pump | TEMPSTAR | DLCURAH18ABK |  |  | EA*4X24L17A* | *92MSN0601412A* | 17600 |  |  | 16 | 8.5 | 18500 |  |  | 17800 | 96.22% | 2.14 | Both | 366.6667 | 1.4667 | HRCU-A-CB (Split System: Heat Pump with Remote Outdoor Unit-Air-Source) | N/A
212983675 | Central Heat Pump | TEMPSTAR | DLCURAH18ABK |  |  | EA*4X30L14A* | *92MSN0601412A* | 17700 |  |  | 16 | 8.5 | 18300 |  |  | 18900 | 103.3% | 2.28 | Both | 368.75 | 1.475 | HRCU-A-CB (Split System: Heat Pump with Remote Outdoor Unit-Air-Source) | N/A
212979987 | Central Heat Pump | TEMPSTAR | DLCURAH18ABK |  |  | EA*4X30L17A* | *80MS(N,L)0901714A* | 17700 |  |  | 16 | 8.5 | 18300 |  |  | 18700 | 102.2% | 2.24 | Both | 368.75 | 1.475 | HRCU-A-CB (Split System: Heat Pump with Remote Outdoor Unit-Air-Source) | N/A
212987517 | Central Heat Pump | TEMPSTAR | DLCURAH18ABK |  |  | EA*4X24L17A* | *96MSN0801716A* | 17700 |  |  | 16 | 8.5 | 18600 |  |  | 19400 | 104.3% | 2.32 | Both | 368.75 | 1.475 | HRCU-A-CB (Split System: Heat Pump with Remote Outdoor Unit-Air-Source) | N/A
213353746 | Central Heat Pump | TEMPSTAR | DLCURAH18ABK |  |  | F5MA4*24L*B* |  | 18100 |  |  | 16 | 8.5 | 18600 |  |  | 18600 | 100% | 2.24 | Both | 377.0833 | 1.5083 | HRCU-A-CB (Split System: Heat Pump with Remote Outdoor Unit-Air-Source) | N/A
212989276 | Central Heat Pump | AIRQUEST | DLCURAH18ABK |  |  | EA*4X24L17A* | *95MSU0601716A* | 17300 |  |  | 16.5 | 8.5 | 18200 |  |  | 19400 | 106.6% | 2.34 | Both | 360.4167 | 1.4417 | HRCU-A-CB (Split System: Heat Pump with Remote Outdoor Unit-Air-Source) | N/A
212978285 | Central Heat Pump | AIRQUEST | DLCURAH18ABK |  |  | EA*4X30L17A* | *80MS(N,L)0701412A* | 17400 |  |  | 16.5 | 8.5 | 17900 |  |  | 18700 | 104.5% | 2.24 | Both | 362.5 | 1.45 | HRCU-A-CB (Split System: Heat Pump with Remote Outdoor Unit-Air-Source) | N/A
212975422 | Central Heat Pump | AIRQUEST | DLCURAH18ABK |  |  | EA*4X30L14A* | *96VTN0601412B* | 17400 |  |  | 16.5 | 8.5 | 18000 |  |  | 18900 | 105% | 2.28 | Both | 362.5 | 1.45 | HRCU-A-CB (Split System: Heat Pump with Remote Outdoor Unit-Air-Source) | N/A
212973344 | Central Heat Pump | AIRQUEST | DLCURAH18ABK |  |  | EA*4X30L17A* | *96VSN0601412B* | 17400 |  |  | 16.5 | 8.5 | 18000 |  |  | 18700 | 103.9% | 2.26 | Both | 362.5 | 1.45 | HRCU-A-CB (Split System: Heat Pump with Remote Outdoor Unit-Air-Source) | N/A
212975433 | Central Heat Pump | AIRQUEST | DLCURAH18ABK |  |  | EA*4X30L17A* | *96VTN0601412B* | 17400 |  |  | 16.5 | 8.5 | 18000 |  |  | 18700 | 103.9% | 2.26 | Both | 362.5 | 1.45 | HRCU-A-CB (Split System: Heat Pump with Remote Outdoor Unit-Air-Source) | N/A
212969998 | Central Heat Pump | AIRQUEST | DLCURAH18ABK |  |  | EA*4X30L17A* | *80VSL0701716B* | 17500 |  |  | 16.5 | 8.5 | 18000 |  |  | 18700 | 103.9% | 2.26 | Both | 364.5833 | 1.4583 | HRCU-A-CB (Split System: Heat Pump with Remote Outdoor Unit-Air-Source) | N/A
212987030 | Central Heat Pump | AIRQUEST | DLCURAH18ABK |  |  | EA*4X30L17A* | *96MSN0601412A* | 17500 |  |  | 16.5 | 8.5 | 18100 |  |  | 18700 | 103.3% | 2.26 | Both | 364.5833 | 1.4583 | HRCU-A-CB (Split System: Heat Pump with Remote Outdoor Unit-Air-Source) | N/A
212989300 | Central Heat Pump | AIRQUEST | DLCURAH18ABK |  |  | EA*4X30L17A* | *95MSU0601716A* | 17500 |  |  | 16.5 | 8.5 | 18100 |  |  | 18700 | 103.3% | 2.26 | Both | 364.5833 | 1.4583 | HRCU-A-CB (Split System: Heat Pump with Remote Outdoor Unit-Air-Source) | N/A
212977721 | Central Heat Pump | AIRQUEST | DLCURAH18ABK |  |  | EA*4X24L14A* | *80MS(N,L)0451412A* | 17500 |  |  | 16.5 | 8.5 | 18400 |  |  | 19500 | 106% | 2.34 | Both | 364.5833 | 1.4583 | HRCU-A-CB (Split System: Heat Pump with Remote Outdoor Unit-Air-Source) | N/A
212978755 | Central Heat Pump | AIRQUEST | DLCURAH18ABK |  |  | EA*4X24L17A* | *80MS(N,L)0701712A* | 17500 |  |  | 16.5 | 8.5 | 18400 |  |  | 19500 | 106% | 2.34 | Both | 364.5833 | 1.4583 | HRCU-A-CB (Split System: Heat Pump with Remote Outdoor Unit-Air-Source) | N/A
212977733 | Central Heat Pump | AIRQUEST | DLCURAH18ABK |  |  | EA*4X24L17A* | *80MS(N,L)0451412A* | 17500 |  |  | 16.5 | 8.5 | 18400 |  |  | 19400 | 105.4% | 2.34 | Both | 364.5833 | 1.4583 | HRCU-A-CB (Split System: Heat Pump with Remote Outdoor Unit-Air-Source) | N/A
212984172 | Central Heat Pump | AIRQUEST | DLCURAH18ABK |  |  | EA*4X24L17A* | *92MSN0601714A* | 17500 |  |  | 16.5 | 8.5 | 18500 |  |  | 19400 | 104.9% | 2.34 | Both | 364.5833 | 1.4583 | HRCU-A-CB (Split System: Heat Pump with Remote Outdoor Unit-Air-Source) | N/A
212978237 | Central Heat Pump | AIRQUEST | DLCURAH18ABK |  |  | EA*4X24L14A* | *80MS(N,L)0701412A* | 17600 |  |  | 16.5 | 8.5 | 18500 |  |  | 19400 | 104.9% | 2.34 | Both | 366.6667 | 1.4667 | HRCU-A-CB (Split System: Heat Pump with Remote Outdoor Unit-Air-Source) | N/A
212977769 | Central Heat Pump | AIRQUEST | DLCURAH18ABK |  |  | EA*4X30L17A* | *80MS(N,L)0451412A* | 17700 |  |  | 16.5 | 8.5 | 18200 |  |  | 18800 | 103.3% | 2.26 | Both | 368.75 | 1.475 | HRCU-A-CB (Split System: Heat Pump with Remote Outdoor Unit-Air-Source) | N/A
212971470 | Central Heat Pump | AIRQUEST | DLCURAH18ABK |  |  | EA*4X30L17A* | *80VTL0701716B* | 17700 |  |  | 16.5 | 8.5 | 18200 |  |  | 18700 | 102.7% | 2.24 | Both | 368.75 | 1.475 | HRCU-A-CB (Split System: Heat Pump with Remote Outdoor Unit-Air-Source) | N/A
212978273 | Central Heat Pump | AIRQUEST | DLCURAH18ABK |  |  | EA*4X30L14A* | *80MS(N,L)0701412A* | 17700 |  |  | 16.5 | 8.5 | 18200 |  |  | 18700 | 102.7% | 2.24 | Both | 368.75 | 1.475 | HRCU-A-CB (Split System: Heat Pump with Remote Outdoor Unit-Air-Source) | N/A
212984196 | Central Heat Pump | AIRQUEST | DLCURAH18ABK |  |  | EA*4X30L17A* | *92MSN0601714A* | 17700 |  |  | 16.5 | 8.5 | 18300 |  |  | 18700 | 102.2% | 2.24 | Both | 368.75 | 1.475 | HRCU-A-CB (Split System: Heat Pump with Remote Outdoor Unit-Air-Source) | N/A
212970897 | Central Heat Pump | AIRQUEST | DLCURAH18ABK |  |  | EA*4X30L14A* | *80VTL0451412B* | 17800 |  |  | 16.5 | 8.5 | 18400 |  |  | 18800 | 102.2% | 2.26 | Both | 370.8333 | 1.4833 | HRCU-A-CB (Split System: Heat Pump with Remote Outdoor Unit-Air-Source) | N/A
212971437 | Central Heat Pump | AIRQUEST | DLCURAH18ABK |  |  | EA*4X19L17A* | *80VTL0701716B* | 18000 |  |  | 16.5 | 8.5 | 18000 |  |  | 17800 | 98.89% | 2.14 | Both | 375 | 1.5 | HRCU-A-CB (Split System: Heat Pump with Remote Outdoor Unit-Air-Source) | N/A
212979944 | Central Heat Pump | AIRQUEST | DLCURAH18ABK |  |  | EA*4X19L17A* | *80MS(N,L)0901714A* | 18000 |  |  | 16.5 | 8.5 | 18000 |  |  | 17800 | 98.89% | 2.14 | Both | 375 | 1.5 | HRCU-A-CB (Split System: Heat Pump with Remote Outdoor Unit-Air-Source) | N/A
212981799 | Central Heat Pump | AIRQUEST | DLCURAH24ABK |  |  | EN(A,D,W)4X36L17** | *80MSU1002120A* | 23800 |  |  | 16.5 | 8.5 | 26400 |  |  | 24000 | 90.91% | 1.98 | Both | 495.8333 | 1.9833 | HRCU-A-CB (Split System: Heat Pump with Remote Outdoor Unit-Air-Source) | N/A
212981787 | Central Heat Pump | AIRQUEST | DLCURAH24ABK |  |  | EN(A,D)4X30L17** | *80MSU1002120A* | 23800 |  |  | 16.5 | 8.5 | 26400 |  |  | 24000 | 90.91% | 1.98 | Both | 495.8333 | 1.9833 | HRCU-A-CB (Split System: Heat Pump with Remote Outdoor Unit-Air-Source) | N/A
212989277 | Central Heat Pump | ARCOAIRE | DLCURAH18ABK |  |  | EA*4X24L17A* | *95MSU0601716A* | 17300 |  |  | 16.5 | 8.5 | 18200 |  |  | 19400 | 106.6% | 2.34 | Both | 360.4167 | 1.4417 | HRCU-A-CB (Split System: Heat Pump with Remote Outdoor Unit-Air-Source) | N/A
212973335 | Central Heat Pump | ARCOAIRE | DLCURAH18ABK |  |  | EA*4X30L14A* | *96VSN0601412B* | 17400 |  |  | 16.5 | 8.5 | 18000 |  |  | 18900 | 105% | 2.28 | Both | 362.5 | 1.45 | HRCU-A-CB (Split System: Heat Pump with Remote Outdoor Unit-Air-Source) | N/A
212975423 | Central Heat Pump | ARCOAIRE | DLCURAH18ABK |  |  | EA*4X30L14A* | *96VTN0601412B* | 17400 |  |  | 16.5 | 8.5 | 18000 |  |  | 18900 | 105% | 2.28 | Both | 362.5 | 1.45 | HRCU-A-CB (Split System: Heat Pump with Remote Outdoor Unit-Air-Source) | N/A
212983680 | Central Heat Pump | ARCOAIRE | DLCURAH18ABK |  |  | EA*4X30L17A* | *92MSN0601412A* | 17400 |  |  | 16.5 | 8.5 | 18000 |  |  | 18900 | 105% | 2.28 | Both | 362.5 | 1.45 | HRCU-A-CB (Split System: Heat Pump with Remote Outdoor Unit-Air-Source) | N/A
212975434 | Central Heat Pump | ARCOAIRE | DLCURAH18ABK |  |  | EA*4X30L17A* | *96VTN0601412B* | 17400 |  |  | 16.5 | 8.5 | 18000 |  |  | 18700 | 103.9% | 2.26 | Both | 362.5 | 1.45 | HRCU-A-CB (Split System: Heat Pump with Remote Outdoor Unit-Air-Source) | N/A
212973345 | Central Heat Pump | ARCOAIRE | DLCURAH18ABK |  |  | EA*4X30L17A* | *96VSN0601412B* | 17400 |  |  | 16.5 | 8.5 | 18000 |  |  | 18700 | 103.9% | 2.26 | Both | 362.5 | 1.45 | HRCU-A-CB (Split System: Heat Pump with Remote Outdoor Unit-Air-Source) | N/A
212989301 | Central Heat Pump | ARCOAIRE | DLCURAH18ABK |  |  | EA*4X30L17A* | *95MSU0601716A* | 17500 |  |  | 16.5 | 8.5 | 18100 |  |  | 18700 | 103.3% | 2.26 | Both | 364.5833 | 1.4583 | HRCU-A-CB (Split System: Heat Pump with Remote Outdoor Unit-Air-Source) | N/A
212977734 | Central Heat Pump | ARCOAIRE | DLCURAH18ABK |  |  | EA*4X24L17A* | *80MS(N,L)0451412A* | 17500 |  |  | 16.5 | 8.5 | 18400 |  |  | 19400 | 105.4% | 2.34 | Both | 364.5833 | 1.4583 | HRCU-A-CB (Split System: Heat Pump with Remote Outdoor Unit-Air-Source) | N/A
212984173 | Central Heat Pump | ARCOAIRE | DLCURAH18ABK |  |  | EA*4X24L17A* | *92MSN0601714A* | 17500 |  |  | 16.5 | 8.5 | 18500 |  |  | 19400 | 104.9% | 2.34 | Both | 364.5833 | 1.4583 | HRCU-A-CB (Split System: Heat Pump with Remote Outdoor Unit-Air-Source) | N/A
212978778 | Central Heat Pump | ARCOAIRE | DLCURAH18ABK |  |  | EA*4X30L17A* | *80MS(N,L)0701712A* | 17600 |  |  | 16.5 | 8.5 | 18200 |  |  | 18800 | 103.3% | 2.26 | Both | 366.6667 | 1.4667 | HRCU-A-CB (Split System: Heat Pump with Remote Outdoor Unit-Air-Source) | N/A
212978250 | Central Heat Pump | ARCOAIRE | DLCURAH18ABK |  |  | EA*4X24L17A* | *80MS(N,L)0701412A* | 17600 |  |  | 16.5 | 8.5 | 18500 |  |  | 19400 | 104.9% | 2.34 | Both | 366.6667 | 1.4667 | HRCU-A-CB (Split System: Heat Pump with Remote Outdoor Unit-Air-Source) | N/A
212978238 | Central Heat Pump | ARCOAIRE | DLCURAH18ABK |  |  | EA*4X24L14A* | *80MS(N,L)0701412A* | 17600 |  |  | 16.5 | 8.5 | 18500 |  |  | 19400 | 104.9% | 2.34 | Both | 366.6667 | 1.4667 | HRCU-A-CB (Split System: Heat Pump with Remote Outdoor Unit-Air-Source) | N/A
212977770 | Central Heat Pump | ARCOAIRE | DLCURAH18ABK |  |  | EA*4X30L17A* | *80MS(N,L)0451412A* | 17700 |  |  | 16.5 | 8.5 | 18200 |  |  | 18800 | 103.3% | 2.26 | Both | 368.75 | 1.475 | HRCU-A-CB (Split System: Heat Pump with Remote Outdoor Unit-Air-Source) | N/A
212971471 | Central Heat Pump | ARCOAIRE | DLCURAH18ABK |  |  | EA*4X30L17A* | *80VTL0701716B* | 17700 |  |  | 16.5 | 8.5 | 18200 |  |  | 18700 | 102.7% | 2.24 | Both | 368.75 | 1.475 | HRCU-A-CB (Split System: Heat Pump with Remote Outdoor Unit-Air-Source) | N/A
212978274 | Central Heat Pump | ARCOAIRE | DLCURAH18ABK |  |  | EA*4X30L14A* | *80MS(N,L)0701412A* | 17700 |  |  | 16.5 | 8.5 | 18200 |  |  | 18700 | 102.7% | 2.24 | Both | 368.75 | 1.475 | HRCU-A-CB (Split System: Heat Pump with Remote Outdoor Unit-Air-Source) | N/A
212984197 | Central Heat Pump | ARCOAIRE | DLCURAH18ABK |  |  | EA*4X30L17A* | *92MSN0601714A* | 17700 |  |  | 16.5 | 8.5 | 18300 |  |  | 18700 | 102.2% | 2.24 | Both | 368.75 | 1.475 | HRCU-A-CB (Split System: Heat Pump with Remote Outdoor Unit-Air-Source) | N/A
212970874 | Central Heat Pump | ARCOAIRE | DLCURAH18ABK |  |  | EA*4X24L17A* | *80VTL0451412B* | 17700 |  |  | 16.5 | 8.5 | 18600 |  |  | 19300 | 103.8% | 2.32 | Both | 368.75 | 1.475 | HRCU-A-CB (Split System: Heat Pump with Remote Outdoor Unit-Air-Source) | N/A
212984713 | Central Heat Pump | ARCOAIRE | DLCURAH18ABK |  |  | EA*4X24L17A* | *92MSN0801716A* | 17700 |  |  | 16.5 | 8.5 | 18700 |  |  | 19300 | 103.2% | 2.32 | Both | 368.75 | 1.475 | HRCU-A-CB (Split System: Heat Pump with Remote Outdoor Unit-Air-Source) | N/A
212969549 | Central Heat Pump | ARCOAIRE | DLCURAH18ABK |  |  | EA*4X30L14A* | *80VSL0451412B* | 17800 |  |  | 16.5 | 8.5 | 18400 |  |  | 18800 | 102.2% | 2.26 | Both | 370.8333 | 1.4833 | HRCU-A-CB (Split System: Heat Pump with Remote Outdoor Unit-Air-Source) | N/A
212971438 | Central Heat Pump | ARCOAIRE | DLCURAH18ABK |  |  | EA*4X19L17A* | *80VTL0701716B* | 18000 |  |  | 16.5 | 8.5 | 18000 |  |  | 17800 | 98.89% | 2.14 | Both | 375 | 1.5 | HRCU-A-CB (Split System: Heat Pump with Remote Outdoor Unit-Air-Source) | N/A
212979945 | Central Heat Pump | ARCOAIRE | DLCURAH18ABK |  |  | EA*4X19L17A* | *80MS(N,L)0901714A* | 18000 |  |  | 16.5 | 8.5 | 18000 |  |  | 17800 | 98.89% | 2.14 | Both | 375 | 1.5 | HRCU-A-CB (Split System: Heat Pump with Remote Outdoor Unit-Air-Source) | N/A
212981788 | Central Heat Pump | ARCOAIRE | DLCURAH24ABK |  |  | EN(A,D)4X30L17** | *80MSU1002120A* | 23800 |  |  | 16.5 | 8.5 | 26400 |  |  | 24000 | 90.91% | 1.98 | Both | 495.8333 | 1.9833 | HRCU-A-CB (Split System: Heat Pump with Remote Outdoor Unit-Air-Source) | N/A
212981800 | Central Heat Pump | ARCOAIRE | DLCURAH24ABK |  |  | EN(A,D,W)4X36L17** | *80MSU1002120A* | 23800 |  |  | 16.5 | 8.5 | 26400 |  |  | 24000 | 90.91% | 1.98 | Both | 495.8333 | 1.9833 | HRCU-A-CB (Split System: Heat Pump with Remote Outdoor Unit-Air-Source) | N/A
212989274 | Central Heat Pump | BRYANT HEATING AND COOLING SYSTEMS | 38MURAQ18AB3* |  |  | CAP**2417AL* | 935SB48060M17*** | 17300 |  |  | 16.5 | 8.5 | 18200 |  |  | 19400 | 106.6% | 2.34 | Both | 360.4167 | 1.4417 | HRCU-A-CB (Split System: Heat Pump with Remote Outdoor Unit-Air-Source) | N/A
212978283 | Central Heat Pump | BRYANT HEATING AND COOLING SYSTEMS | 38MURAQ18AB3* |  |  | CAP**3017AL* | 8(0,1)*SB36070M14*** | 17400 |  |  | 16.5 | 8.5 | 17900 |  |  | 18700 | 104.5% | 2.24 | Both | 362.5 | 1.45 | HRCU-A-CB (Split System: Heat Pump with Remote Outdoor Unit-Air-Source) | N/A
212973333 | Central Heat Pump | BRYANT HEATING AND COOLING SYSTEMS | 38MURAQ18AB3* |  |  | CAP**3014AL* | 926SB36060V14*** | 17400 |  |  | 16.5 | 8.5 | 18000 |  |  | 18900 | 105% | 2.28 | Both | 362.5 | 1.45 | HRCU-A-CB (Split System: Heat Pump with Remote Outdoor Unit-Air-Source) | N/A
212975420 | Central Heat Pump | BRYANT HEATING AND COOLING SYSTEMS | 38MURAQ18AB3* |  |  | CAP**3014AL* | 926TC36060V14*** | 17400 |  |  | 16.5 | 8.5 | 18000 |  |  | 18900 | 105% | 2.28 | Both | 362.5 | 1.45 | HRCU-A-CB (Split System: Heat Pump with Remote Outdoor Unit-Air-Source) | N/A
212983677 | Central Heat Pump | BRYANT HEATING AND COOLING SYSTEMS | 38MURAQ18AB3* |  |  | CAP**3017AL* | 912SE36060M14*** | 17400 |  |  | 16.5 | 8.5 | 18000 |  |  | 18900 | 105% | 2.28 | Both | 362.5 | 1.45 | HRCU-A-CB (Split System: Heat Pump with Remote Outdoor Unit-Air-Source) | N/A
212973343 | Central Heat Pump | BRYANT HEATING AND COOLING SYSTEMS | 38MURAQ18AB3* |  |  | CAP**3017AL* | 926SB36060V14*** | 17400 |  |  | 16.5 | 8.5 | 18000 |  |  | 18700 | 103.9% | 2.26 | Both | 362.5 | 1.45 | HRCU-A-CB (Split System: Heat Pump with Remote Outdoor Unit-Air-Source) | N/A
212984170 | Central Heat Pump | BRYANT HEATING AND COOLING SYSTEMS | 38MURAQ18AB3* |  |  | CAP**2417AL* | 912SE42060M17*** | 17500 |  |  | 16.5 | 8.5 | 18500 |  |  | 19400 | 104.9% | 2.34 | Both | 364.5833 | 1.4583 | HRCU-A-CB (Split System: Heat Pump with Remote Outdoor Unit-Air-Source) | N/A
212977755 | Central Heat Pump | BRYANT HEATING AND COOLING SYSTEMS | 38MURAQ18AB3* |  |  | CAP**3014AL* | 8(0,1)*SB36045M14*** | 17600 |  |  | 16.5 | 8.5 | 18100 |  |  | 18700 | 103.3% | 2.24 | Both | 366.6667 | 1.4667 | HRCU-A-CB (Split System: Heat Pump with Remote Outdoor Unit-Air-Source) | N/A
212978775 | Central Heat Pump | BRYANT HEATING AND COOLING SYSTEMS | 38MURAQ18AB3* |  |  | CAP**3017AL* | 8(0,1)*SB36070M17*** | 17600 |  |  | 16.5 | 8.5 | 18200 |  |  | 18800 | 103.3% | 2.26 | Both | 366.6667 | 1.4667 | HRCU-A-CB (Split System: Heat Pump with Remote Outdoor Unit-Air-Source) | N/A
212978235 | Central Heat Pump | BRYANT HEATING AND COOLING SYSTEMS | 38MURAQ18AB3* |  |  | CAP**2414AL* | 8(0,1)*SB36070M14*** | 17600 |  |  | 16.5 | 8.5 | 18500 |  |  | 19400 | 104.9% | 2.34 | Both | 366.6667 | 1.4667 | HRCU-A-CB (Split System: Heat Pump with Remote Outdoor Unit-Air-Source) | N/A
212978247 | Central Heat Pump | BRYANT HEATING AND COOLING SYSTEMS | 38MURAQ18AB3* |  |  | CAP**2417AL* | 8(0,1)*SB36070M14*** | 17600 |  |  | 16.5 | 8.5 | 18500 |  |  | 19400 | 104.9% | 2.34 | Both | 366.6667 | 1.4667 | HRCU-A-CB (Split System: Heat Pump with Remote Outdoor Unit-Air-Source) | N/A
212977767 | Central Heat Pump | BRYANT HEATING AND COOLING SYSTEMS | 38MURAQ18AB3* |  |  | CAP**3017AL* | 8(0,1)*SB36045M14*** | 17700 |  |  | 16.5 | 8.5 | 18200 |  |  | 18800 | 103.3% | 2.26 | Both | 368.75 | 1.475 | HRCU-A-CB (Split System: Heat Pump with Remote Outdoor Unit-Air-Source) | N/A
212984710 | Central Heat Pump | BRYANT HEATING AND COOLING SYSTEMS | 38MURAQ18AB3* |  |  | CAP**2417AL* | 912SE48080M17*** | 17700 |  |  | 16.5 | 8.5 | 18700 |  |  | 19300 | 103.2% | 2.32 | Both | 368.75 | 1.475 | HRCU-A-CB (Split System: Heat Pump with Remote Outdoor Unit-Air-Source) | N/A
212984734 | Central Heat Pump | BRYANT HEATING AND COOLING SYSTEMS | 38MURAQ18AB3* |  |  | CAP**3017AL* | 912SE48080M17*** | 17900 |  |  | 16.5 | 8.5 | 18500 |  |  | 18700 | 101.1% | 2.26 | Both | 372.9167 | 1.4917 | HRCU-A-CB (Split System: Heat Pump with Remote Outdoor Unit-Air-Source) | N/A
212971435 | Central Heat Pump | BRYANT HEATING AND COOLING SYSTEMS | 38MURAQ18AB3* |  |  | CAP**1917AL* | 82*TB48070V17*** | 18000 |  |  | 16.5 | 8.5 | 18000 |  |  | 17800 | 98.89% | 2.14 | Both | 375 | 1.5 | HRCU-A-CB (Split System: Heat Pump with Remote Outdoor Unit-Air-Source) | N/A
212979942 | Central Heat Pump | BRYANT HEATING AND COOLING SYSTEMS | 38MURAQ18AB3* |  |  | CAP**1917AL* | 8(0,1)*SB42090M17*** | 18000 |  |  | 16.5 | 8.5 | 18000 |  |  | 17800 | 98.89% | 2.14 | Both | 375 | 1.5 | HRCU-A-CB (Split System: Heat Pump with Remote Outdoor Unit-Air-Source) | N/A
212981797 | Central Heat Pump | BRYANT HEATING AND COOLING SYSTEMS | 38MURAQ24AB3* |  |  | CNPV*3617AL* | 83*SB60100M21*** | 23800 |  |  | 16.5 | 8.5 | 26400 |  |  | 24000 | 90.91% | 1.98 | Both | 495.8333 | 1.9833 | HRCU-A-CB (Split System: Heat Pump with Remote Outdoor Unit-Air-Source) | N/A
212981785 | Central Heat Pump | BRYANT HEATING AND COOLING SYSTEMS | 38MURAQ24AB3* |  |  | CNPV*3017AL* | 83*SB60100M21*** | 23800 |  |  | 16.5 | 8.5 | 26400 |  |  | 24000 | 90.91% | 1.98 | Both | 495.8333 | 1.9833 | HRCU-A-CB (Split System: Heat Pump with Remote Outdoor Unit-Air-Source) | N/A
212978282 | Central Heat Pump | CARRIER | 38MURAQ18AB3* |  |  | CAP**3017AL* | 58S(B,C)*B070M14**12 | 17400 |  |  | 16.5 | 8.5 | 17900 |  |  | 18700 | 104.5% | 2.24 | Both | 362.5 | 1.45 | HRCU-A-CB (Split System: Heat Pump with Remote Outdoor Unit-Air-Source) | N/A
212973332 | Central Heat Pump | CARRIER | 38MURAQ18AB3* |  |  | CAP**3014AL* | 59SP6B060V14**12 | 17400 |  |  | 16.5 | 8.5 | 18000 |  |  | 18900 | 105% | 2.28 | Both | 362.5 | 1.45 | HRCU-A-CB (Split System: Heat Pump with Remote Outdoor Unit-Air-Source) | N/A
212983676 | Central Heat Pump | CARRIER | 38MURAQ18AB3* |  |  | CAP**3017AL* | 59SC2E060M14**12 | 17400 |  |  | 16.5 | 8.5 | 18000 |  |  | 18900 | 105% | 2.28 | Both | 362.5 | 1.45 | HRCU-A-CB (Split System: Heat Pump with Remote Outdoor Unit-Air-Source) | N/A
212973342 | Central Heat Pump | CARRIER | 38MURAQ18AB3* |  |  | CAP**3017AL* | 59SP6B060V14**12 | 17400 |  |  | 16.5 | 8.5 | 18000 |  |  | 18700 | 103.9% | 2.26 | Both | 362.5 | 1.45 | HRCU-A-CB (Split System: Heat Pump with Remote Outdoor Unit-Air-Source) | N/A
212975430 | Central Heat Pump | CARRIER | 38MURAQ18AB3* |  |  | CAP**3017AL* | 59TP6C060V14**12 | 17400 |  |  | 16.5 | 8.5 | 18000 |  |  | 18700 | 103.9% | 2.26 | Both | 362.5 | 1.45 | HRCU-A-CB (Split System: Heat Pump with Remote Outdoor Unit-Air-Source) | N/A
212969996 | Central Heat Pump | CARRIER | 38MURAQ18AB3* |  |  | CAP**3017AL* | 58SP*B070V17**16 | 17500 |  |  | 16.5 | 8.5 | 18000 |  |  | 18700 | 103.9% | 2.26 | Both | 364.5833 | 1.4583 | HRCU-A-CB (Split System: Heat Pump with Remote Outdoor Unit-Air-Source) | N/A
212989297 | Central Heat Pump | CARRIER | 38MURAQ18AB3* |  |  | CAP**3017AL* | 59SU5B060M17**16 | 17500 |  |  | 16.5 | 8.5 | 18100 |  |  | 18700 | 103.3% | 2.26 | Both | 364.5833 | 1.4583 | HRCU-A-CB (Split System: Heat Pump with Remote Outdoor Unit-Air-Source) | N/A
212977718 | Central Heat Pump | CARRIER | 38MURAQ18AB3* |  |  | CAP**2414AL* | 58S(B,C)*B045M14**12 | 17500 |  |  | 16.5 | 8.5 | 18400 |  |  | 19500 | 106% | 2.34 | Both | 364.5833 | 1.4583 | HRCU-A-CB (Split System: Heat Pump with Remote Outdoor Unit-Air-Source) | N/A
212978752 | Central Heat Pump | CARRIER | 38MURAQ18AB3* |  |  | CAP**2417AL* | 58S(B,C)*B070M17**12 | 17500 |  |  | 16.5 | 8.5 | 18400 |  |  | 19500 | 106% | 2.34 | Both | 364.5833 | 1.4583 | HRCU-A-CB (Split System: Heat Pump with Remote Outdoor Unit-Air-Source) | N/A
212977730 | Central Heat Pump | CARRIER | 38MURAQ18AB3* |  |  | CAP**2417AL* | 58S(B,C)*B045M14**12 | 17500 |  |  | 16.5 | 8.5 | 18400 |  |  | 19400 | 105.4% | 2.34 | Both | 364.5833 | 1.4583 | HRCU-A-CB (Split System: Heat Pump with Remote Outdoor Unit-Air-Source) | N/A
212971352 | Central Heat Pump | CARRIER | 38MURAQ18AB3* |  |  | CAP**2414AL* | 58TP*B070V14**12 | 17600 |  |  | 16.5 | 8.5 | 18500 |  |  | 19400 | 104.9% | 2.34 | Both | 366.6667 | 1.4667 | HRCU-A-CB (Split System: Heat Pump with Remote Outdoor Unit-Air-Source) | N/A
212971354 | Central Heat Pump | CARRIER | 38MURAQ18AB3* |  |  | CAP**2417AL* | 58TP*B070V14**12 | 17600 |  |  | 16.5 | 8.5 | 18500 |  |  | 19400 | 104.9% | 2.34 | Both | 366.6667 | 1.4667 | HRCU-A-CB (Split System: Heat Pump with Remote Outdoor Unit-Air-Source) | N/A
212978246 | Central Heat Pump | CARRIER | 38MURAQ18AB3* |  |  | CAP**2417AL* | 58S(B,C)*B070M14**12 | 17600 |  |  | 16.5 | 8.5 | 18500 |  |  | 19400 | 104.9% | 2.34 | Both | 366.6667 | 1.4667 | HRCU-A-CB (Split System: Heat Pump with Remote Outdoor Unit-Air-Source) | N/A
212978234 | Central Heat Pump | CARRIER | 38MURAQ18AB3* |  |  | CAP**2414AL* | 58S(B,C)*B070M14**12 | 17600 |  |  | 16.5 | 8.5 | 18500 |  |  | 19400 | 104.9% | 2.34 | Both | 366.6667 | 1.4667 | HRCU-A-CB (Split System: Heat Pump with Remote Outdoor Unit-Air-Source) | N/A
212982384 | Central Heat Pump | CARRIER | 38MURAQ18AB3* |  |  | CAP**2417AL* | 58SU*B060M17**16 | 17600 |  |  | 16.5 | 8.5 | 18600 |  |  | 19100 | 102.7% | 2.3 | Both | 366.6667 | 1.4667 | HRCU-A-CB (Split System: Heat Pump with Remote Outdoor Unit-Air-Source) | N/A
212977766 | Central Heat Pump | CARRIER | 38MURAQ18AB3* |  |  | CAP**3017AL* | 58S(B,C)*B045M14**12 | 17700 |  |  | 16.5 | 8.5 | 18200 |  |  | 18800 | 103.3% | 2.26 | Both | 368.75 | 1.475 | HRCU-A-CB (Split System: Heat Pump with Remote Outdoor Unit-Air-Source) | N/A
212971467 | Central Heat Pump | CARRIER | 38MURAQ18AB3* |  |  | CAP**3017AL* | 58TP*B070V17**16 | 17700 |  |  | 16.5 | 8.5 | 18200 |  |  | 18700 | 102.7% | 2.24 | Both | 368.75 | 1.475 | HRCU-A-CB (Split System: Heat Pump with Remote Outdoor Unit-Air-Source) | N/A
212971358 | Central Heat Pump | CARRIER | 38MURAQ18AB3* |  |  | CAP**3014AL* | 58TP*B070V14**12 | 17700 |  |  | 16.5 | 8.5 | 18200 |  |  | 18700 | 102.7% | 2.24 | Both | 368.75 | 1.475 | HRCU-A-CB (Split System: Heat Pump with Remote Outdoor Unit-Air-Source) | N/A
212978270 | Central Heat Pump | CARRIER | 38MURAQ18AB3* |  |  | CAP**3014AL* | 58S(B,C)*B070M14**12 | 17700 |  |  | 16.5 | 8.5 | 18200 |  |  | 18700 | 102.7% | 2.24 | Both | 368.75 | 1.475 | HRCU-A-CB (Split System: Heat Pump with Remote Outdoor Unit-Air-Source) | N/A
212984193 | Central Heat Pump | CARRIER | 38MURAQ18AB3* |  |  | CAP**3017AL* | 59SC2E060M17**14 | 17700 |  |  | 16.5 | 8.5 | 18300 |  |  | 18700 | 102.2% | 2.24 | Both | 368.75 | 1.475 | HRCU-A-CB (Split System: Heat Pump with Remote Outdoor Unit-Air-Source) | N/A
212969516 | Central Heat Pump | CARRIER | 38MURAQ18AB3* |  |  | CAP**2414AL* | 58SP*B045V14**12 | 17700 |  |  | 16.5 | 8.5 | 18600 |  |  | 19400 | 104.3% | 2.32 | Both | 368.75 | 1.475 | HRCU-A-CB (Split System: Heat Pump with Remote Outdoor Unit-Air-Source) | N/A
212970870 | Central Heat Pump | CARRIER | 38MURAQ18AB3* |  |  | CAP**2417AL* | 58TP*B045V14**12 | 17700 |  |  | 16.5 | 8.5 | 18600 |  |  | 19300 | 103.8% | 2.32 | Both | 368.75 | 1.475 | HRCU-A-CB (Split System: Heat Pump with Remote Outdoor Unit-Air-Source) | N/A
212969526 | Central Heat Pump | CARRIER | 38MURAQ18AB3* |  |  | CAP**2417AL* | 58SP*B045V14**12 | 17700 |  |  | 16.5 | 8.5 | 18600 |  |  | 19300 | 103.8% | 2.32 | Both | 368.75 | 1.475 | HRCU-A-CB (Split System: Heat Pump with Remote Outdoor Unit-Air-Source) | N/A
212984709 | Central Heat Pump | CARRIER | 38MURAQ18AB3* |  |  | CAP**2417AL* | 59SC2E080M17**16 | 17700 |  |  | 16.5 | 8.5 | 18700 |  |  | 19300 | 103.2% | 2.32 | Both | 368.75 | 1.475 | HRCU-A-CB (Split System: Heat Pump with Remote Outdoor Unit-Air-Source) | N/A
212969546 | Central Heat Pump | CARRIER | 38MURAQ18AB3* |  |  | CAP**3014AL* | 58SP*B045V14**12 | 17800 |  |  | 16.5 | 8.5 | 18400 |  |  | 18800 | 102.2% | 2.26 | Both | 370.8333 | 1.4833 | HRCU-A-CB (Split System: Heat Pump with Remote Outdoor Unit-Air-Source) | N/A
212982408 | Central Heat Pump | CARRIER | 38MURAQ18AB3* |  |  | CAP**3017AL* | 58SU*B060M17**16 | 17800 |  |  | 16.5 | 8.5 | 18400 |  |  | 18500 | 100.5% | 2.24 | Both | 370.8333 | 1.4833 | HRCU-A-CB (Split System: Heat Pump with Remote Outdoor Unit-Air-Source) | N/A
212981796 | Central Heat Pump | CARRIER | 38MURAQ24AB3* |  |  | CNPV*3617AL* | 58SU*B040M17**12 | 23800 |  |  | 16.5 | 8.5 | 25800 |  |  | 23800 | 92.25% | 1.98 | Both | 495.8333 | 1.9833 | HRCU-A-CB (Split System: Heat Pump with Remote Outdoor Unit-Air-Source) | N/A
212983681 | Central Heat Pump | COMFORTMAKER | DLCURAH18ABK |  |  | EA*4X30L17A* | *92MSN0601412A* | 17400 |  |  | 16.5 | 8.5 | 18000 |  |  | 18900 | 105% | 2.28 | Both | 362.5 | 1.45 | HRCU-A-CB (Split System: Heat Pump with Remote Outdoor Unit-Air-Source) | N/A
212975435 | Central Heat Pump | COMFORTMAKER | DLCURAH18ABK |  |  | EA*4X30L17A* | *96VTN0601412B* | 17400 |  |  | 16.5 | 8.5 | 18000 |  |  | 18700 | 103.9% | 2.26 | Both | 362.5 | 1.45 | HRCU-A-CB (Split System: Heat Pump with Remote Outdoor Unit-Air-Source) | N/A
212970000 | Central Heat Pump | COMFORTMAKER | DLCURAH18ABK |  |  | EA*4X30L17A* | *80VSL0701716B* | 17500 |  |  | 16.5 | 8.5 | 18000 |  |  | 18700 | 103.9% | 2.26 | Both | 364.5833 | 1.4583 | HRCU-A-CB (Split System: Heat Pump with Remote Outdoor Unit-Air-Source) | N/A
212987032 | Central Heat Pump | COMFORTMAKER | DLCURAH18ABK |  |  | EA*4X30L17A* | *96MSN0601412A* | 17500 |  |  | 16.5 | 8.5 | 18100 |  |  | 18700 | 103.3% | 2.26 | Both | 364.5833 | 1.4583 | HRCU-A-CB (Split System: Heat Pump with Remote Outdoor Unit-Air-Source) | N/A
212989302 | Central Heat Pump | COMFORTMAKER | DLCURAH18ABK |  |  | EA*4X30L17A* | *95MSU0601716A* | 17500 |  |  | 16.5 | 8.5 | 18100 |  |  | 18700 | 103.3% | 2.26 | Both | 364.5833 | 1.4583 | HRCU-A-CB (Split System: Heat Pump with Remote Outdoor Unit-Air-Source) | N/A
212978757 | Central Heat Pump | COMFORTMAKER | DLCURAH18ABK |  |  | EA*4X24L17A* | *80MS(N,L)0701712A* | 17500 |  |  | 16.5 | 8.5 | 18400 |  |  | 19500 | 106% | 2.34 | Both | 364.5833 | 1.4583 | HRCU-A-CB (Split System: Heat Pump with Remote Outdoor Unit-Air-Source) | N/A
212977735 | Central Heat Pump | COMFORTMAKER | DLCURAH18ABK |  |  | EA*4X24L17A* | *80MS(N,L)0451412A* | 17500 |  |  | 16.5 | 8.5 | 18400 |  |  | 19400 | 105.4% | 2.34 | Both | 364.5833 | 1.4583 | HRCU-A-CB (Split System: Heat Pump with Remote Outdoor Unit-Air-Source) | N/A
212984174 | Central Heat Pump | COMFORTMAKER | DLCURAH18ABK |  |  | EA*4X24L17A* | *92MSN0601714A* | 17500 |  |  | 16.5 | 8.5 | 18500 |  |  | 19400 | 104.9% | 2.34 | Both | 364.5833 | 1.4583 | HRCU-A-CB (Split System: Heat Pump with Remote Outdoor Unit-Air-Source) | N/A
212977759 | Central Heat Pump | COMFORTMAKER | DLCURAH18ABK |  |  | EA*4X30L14A* | *80MS(N,L)0451412A* | 17600 |  |  | 16.5 | 8.5 | 18100 |  |  | 18700 | 103.3% | 2.24 | Both | 366.6667 | 1.4667 | HRCU-A-CB (Split System: Heat Pump with Remote Outdoor Unit-Air-Source) | N/A
212978275 | Central Heat Pump | COMFORTMAKER | DLCURAH18ABK |  |  | EA*4X30L14A* | *80MS(N,L)0701412A* | 17700 |  |  | 16.5 | 8.5 | 18200 |  |  | 18700 | 102.7% | 2.24 | Both | 368.75 | 1.475 | HRCU-A-CB (Split System: Heat Pump with Remote Outdoor Unit-Air-Source) | N/A
212984198 | Central Heat Pump | COMFORTMAKER | DLCURAH18ABK |  |  | EA*4X30L17A* | *92MSN0601714A* | 17700 |  |  | 16.5 | 8.5 | 18300 |  |  | 18700 | 102.2% | 2.24 | Both | 368.75 | 1.475 | HRCU-A-CB (Split System: Heat Pump with Remote Outdoor Unit-Air-Source) | N/A
212969520 | Central Heat Pump | COMFORTMAKER | DLCURAH18ABK |  |  | EA*4X24L14A* | *80VSL0451412B* | 17700 |  |  | 16.5 | 8.5 | 18600 |  |  | 19400 | 104.3% | 2.32 | Both | 368.75 | 1.475 | HRCU-A-CB (Split System: Heat Pump with Remote Outdoor Unit-Air-Source) | N/A
212970863 | Central Heat Pump | COMFORTMAKER | DLCURAH18ABK |  |  | EA*4X24L14A* | *80VTL0451412B* | 17700 |  |  | 16.5 | 8.5 | 18600 |  |  | 19400 | 104.3% | 2.32 | Both | 368.75 | 1.475 | HRCU-A-CB (Split System: Heat Pump with Remote Outdoor Unit-Air-Source) | N/A
212969530 | Central Heat Pump | COMFORTMAKER | DLCURAH18ABK |  |  | EA*4X24L17A* | *80VSL0451412B* | 17700 |  |  | 16.5 | 8.5 | 18600 |  |  | 19300 | 103.8% | 2.32 | Both | 368.75 | 1.475 | HRCU-A-CB (Split System: Heat Pump with Remote Outdoor Unit-Air-Source) | N/A
212970875 | Central Heat Pump | COMFORTMAKER | DLCURAH18ABK |  |  | EA*4X24L17A* | *80VTL0451412B* | 17700 |  |  | 16.5 | 8.5 | 18600 |  |  | 19300 | 103.8% | 2.32 | Both | 368.75 | 1.475 | HRCU-A-CB (Split System: Heat Pump with Remote Outdoor Unit-Air-Source) | N/A
212984714 | Central Heat Pump | COMFORTMAKER | DLCURAH18ABK |  |  | EA*4X24L17A* | *92MSN0801716A* | 17700 |  |  | 16.5 | 8.5 | 18700 |  |  | 19300 | 103.2% | 2.32 | Both | 368.75 | 1.475 | HRCU-A-CB (Split System: Heat Pump with Remote Outdoor Unit-Air-Source) | N/A
212970899 | Central Heat Pump | COMFORTMAKER | DLCURAH18ABK |  |  | EA*4X30L14A* | *80VTL0451412B* | 17800 |  |  | 16.5 | 8.5 | 18400 |  |  | 18800 | 102.2% | 2.26 | Both | 370.8333 | 1.4833 | HRCU-A-CB (Split System: Heat Pump with Remote Outdoor Unit-Air-Source) | N/A
212979946 | Central Heat Pump | COMFORTMAKER | DLCURAH18ABK |  |  | EA*4X19L17A* | *80MS(N,L)0901714A* | 18000 |  |  | 16.5 | 8.5 | 18000 |  |  | 17800 | 98.89% | 2.14 | Both | 375 | 1.5 | HRCU-A-CB (Split System: Heat Pump with Remote Outdoor Unit-Air-Source) | N/A
212982353 | Central Heat Pump | COMFORTMAKER | DLCURAH24ABK |  |  | EN(A,D,W)4X36L17** | *80MSU0401712A* | 23800 |  |  | 16.5 | 8.5 | 25800 |  |  | 23800 | 92.25% | 1.98 | Both | 495.8333 | 1.9833 | HRCU-A-CB (Split System: Heat Pump with Remote Outdoor Unit-Air-Source) | N/A
212982341 | Central Heat Pump | COMFORTMAKER | DLCURAH24ABK |  |  | EN(A,D)4X30L17** | *80MSU0401712A* | 23800 |  |  | 16.5 | 8.5 | 25800 |  |  | 23800 | 92.25% | 1.98 | Both | 495.8333 | 1.9833 | HRCU-A-CB (Split System: Heat Pump with Remote Outdoor Unit-Air-Source) | N/A
212981789 | Central Heat Pump | COMFORTMAKER | DLCURAH24ABK |  |  | EN(A,D)4X30L17** | *80MSU1002120A* | 23800 |  |  | 16.5 | 8.5 | 26400 |  |  | 24000 | 90.91% | 1.98 | Both | 495.8333 | 1.9833 | HRCU-A-CB (Split System: Heat Pump with Remote Outdoor Unit-Air-Source) | N/A
212989279 | Central Heat Pump | DAY & NIGHT | DLCURAH18ABK |  |  | EA*4X24L17A* | *95MSU0601716A* | 17300 |  |  | 16.5 | 8.5 | 18200 |  |  | 19400 | 106.6% | 2.34 | Both | 360.4167 | 1.4417 | HRCU-A-CB (Split System: Heat Pump with Remote Outdoor Unit-Air-Source) | N/A
212973337 | Central Heat Pump | DAY & NIGHT | DLCURAH18ABK |  |  | EA*4X30L14A* | *96VSN0601412B* | 17400 |  |  | 16.5 | 8.5 | 18000 |  |  | 18900 | 105% | 2.28 | Both | 362.5 | 1.45 | HRCU-A-CB (Split System: Heat Pump with Remote Outdoor Unit-Air-Source) | N/A
212975425 | Central Heat Pump | DAY & NIGHT | DLCURAH18ABK |  |  | EA*4X30L14A* | *96VTN0601412B* | 17400 |  |  | 16.5 | 8.5 | 18000 |  |  | 18900 | 105% | 2.28 | Both | 362.5 | 1.45 | HRCU-A-CB (Split System: Heat Pump with Remote Outdoor Unit-Air-Source) | N/A
212975436 | Central Heat Pump | DAY & NIGHT | DLCURAH18ABK |  |  | EA*4X30L17A* | *96VTN0601412B* | 17400 |  |  | 16.5 | 8.5 | 18000 |  |  | 18700 | 103.9% | 2.26 | Both | 362.5 | 1.45 | HRCU-A-CB (Split System: Heat Pump with Remote Outdoor Unit-Air-Source) | N/A
212989303 | Central Heat Pump | DAY & NIGHT | DLCURAH18ABK |  |  | EA*4X30L17A* | *95MSU0601716A* | 17500 |  |  | 16.5 | 8.5 | 18100 |  |  | 18700 | 103.3% | 2.26 | Both | 364.5833 | 1.4583 | HRCU-A-CB (Split System: Heat Pump with Remote Outdoor Unit-Air-Source) | N/A
212978758 | Central Heat Pump | DAY & NIGHT | DLCURAH18ABK |  |  | EA*4X24L17A* | *80MS(N,L)0701712A* | 17500 |  |  | 16.5 | 8.5 | 18400 |  |  | 19500 | 106% | 2.34 | Both | 364.5833 | 1.4583 | HRCU-A-CB (Split System: Heat Pump with Remote Outdoor Unit-Air-Source) | N/A
212977736 | Central Heat Pump | DAY & NIGHT | DLCURAH18ABK |  |  | EA*4X24L17A* | *80MS(N,L)0451412A* | 17500 |  |  | 16.5 | 8.5 | 18400 |  |  | 19400 | 105.4% | 2.34 | Both | 364.5833 | 1.4583 | HRCU-A-CB (Split System: Heat Pump with Remote Outdoor Unit-Air-Source) | N/A
212984175 | Central Heat Pump | DAY & NIGHT | DLCURAH18ABK |  |  | EA*4X24L17A* | *92MSN0601714A* | 17500 |  |  | 16.5 | 8.5 | 18500 |  |  | 19400 | 104.9% | 2.34 | Both | 364.5833 | 1.4583 | HRCU-A-CB (Split System: Heat Pump with Remote Outdoor Unit-Air-Source) | N/A
212978780 | Central Heat Pump | DAY & NIGHT | DLCURAH18ABK |  |  | EA*4X30L17A* | *80MS(N,L)0701712A* | 17600 |  |  | 16.5 | 8.5 | 18200 |  |  | 18800 | 103.3% | 2.26 | Both | 366.6667 | 1.4667 | HRCU-A-CB (Split System: Heat Pump with Remote Outdoor Unit-Air-Source) | N/A
212977772 | Central Heat Pump | DAY & NIGHT | DLCURAH18ABK |  |  | EA*4X30L17A* | *80MS(N,L)0451412A* | 17700 |  |  | 16.5 | 8.5 | 18200 |  |  | 18800 | 103.3% | 2.26 | Both | 368.75 | 1.475 | HRCU-A-CB (Split System: Heat Pump with Remote Outdoor Unit-Air-Source) | N/A
212971473 | Central Heat Pump | DAY & NIGHT | DLCURAH18ABK |  |  | EA*4X30L17A* | *80VTL0701716B* | 17700 |  |  | 16.5 | 8.5 | 18200 |  |  | 18700 | 102.7% | 2.24 | Both | 368.75 | 1.475 | HRCU-A-CB (Split System: Heat Pump with Remote Outdoor Unit-Air-Source) | N/A
212984199 | Central Heat Pump | DAY & NIGHT | DLCURAH18ABK |  |  | EA*4X30L17A* | *92MSN0601714A* | 17700 |  |  | 16.5 | 8.5 | 18300 |  |  | 18700 | 102.2% | 2.24 | Both | 368.75 | 1.475 | HRCU-A-CB (Split System: Heat Pump with Remote Outdoor Unit-Air-Source) | N/A
212970864 | Central Heat Pump | DAY & NIGHT | DLCURAH18ABK |  |  | EA*4X24L14A* | *80VTL0451412B* | 17700 |  |  | 16.5 | 8.5 | 18600 |  |  | 19400 | 104.3% | 2.32 | Both | 368.75 | 1.475 | HRCU-A-CB (Split System: Heat Pump with Remote Outdoor Unit-Air-Source) | N/A
212969521 | Central Heat Pump | DAY & NIGHT | DLCURAH18ABK |  |  | EA*4X24L14A* | *80VSL0451412B* | 17700 |  |  | 16.5 | 8.5 | 18600 |  |  | 19400 | 104.3% | 2.32 | Both | 368.75 | 1.475 | HRCU-A-CB (Split System: Heat Pump with Remote Outdoor Unit-Air-Source) | N/A
212969531 | Central Heat Pump | DAY & NIGHT | DLCURAH18ABK |  |  | EA*4X24L17A* | *80VSL0451412B* | 17700 |  |  | 16.5 | 8.5 | 18600 |  |  | 19300 | 103.8% | 2.32 | Both | 368.75 | 1.475 | HRCU-A-CB (Split System: Heat Pump with Remote Outdoor Unit-Air-Source) | N/A
212970876 | Central Heat Pump | DAY & NIGHT | DLCURAH18ABK |  |  | EA*4X24L17A* | *80VTL0451412B* | 17700 |  |  | 16.5 | 8.5 | 18600 |  |  | 19300 | 103.8% | 2.32 | Both | 368.75 | 1.475 | HRCU-A-CB (Split System: Heat Pump with Remote Outdoor Unit-Air-Source) | N/A
212984715 | Central Heat Pump | DAY & NIGHT | DLCURAH18ABK |  |  | EA*4X24L17A* | *92MSN0801716A* | 17700 |  |  | 16.5 | 8.5 | 18700 |  |  | 19300 | 103.2% | 2.32 | Both | 368.75 | 1.475 | HRCU-A-CB (Split System: Heat Pump with Remote Outdoor Unit-Air-Source) | N/A
212969551 | Central Heat Pump | DAY & NIGHT | DLCURAH18ABK |  |  | EA*4X30L14A* | *80VSL0451412B* | 17800 |  |  | 16.5 | 8.5 | 18400 |  |  | 18800 | 102.2% | 2.26 | Both | 370.8333 | 1.4833 | HRCU-A-CB (Split System: Heat Pump with Remote Outdoor Unit-Air-Source) | N/A
212971440 | Central Heat Pump | DAY & NIGHT | DLCURAH18ABK |  |  | EA*4X19L17A* | *80VTL0701716B* | 18000 |  |  | 16.5 | 8.5 | 18000 |  |  | 17800 | 98.89% | 2.14 | Both | 375 | 1.5 | HRCU-A-CB (Split System: Heat Pump with Remote Outdoor Unit-Air-Source) | N/A
212979947 | Central Heat Pump | DAY & NIGHT | DLCURAH18ABK |  |  | EA*4X19L17A* | *80MS(N,L)0901714A* | 18000 |  |  | 16.5 | 8.5 | 18000 |  |  | 17800 | 98.89% | 2.14 | Both | 375 | 1.5 | HRCU-A-CB (Split System: Heat Pump with Remote Outdoor Unit-Air-Source) | N/A
212982342 | Central Heat Pump | DAY & NIGHT | DLCURAH24ABK |  |  | EN(A,D)4X30L17** | *80MSU0401712A* | 23800 |  |  | 16.5 | 8.5 | 25800 |  |  | 23800 | 92.25% | 1.98 | Both | 495.8333 | 1.9833 | HRCU-A-CB (Split System: Heat Pump with Remote Outdoor Unit-Air-Source) | N/A
212981790 | Central Heat Pump | DAY & NIGHT | DLCURAH24ABK |  |  | EN(A,D)4X30L17** | *80MSU1002120A* | 23800 |  |  | 16.5 | 8.5 | 26400 |  |  | 24000 | 90.91% | 1.98 | Both | 495.8333 | 1.9833 | HRCU-A-CB (Split System: Heat Pump with Remote Outdoor Unit-Air-Source) | N/A
212981802 | Central Heat Pump | DAY & NIGHT | DLCURAH24ABK |  |  | EN(A,D,W)4X36L17** | *80MSU1002120A* | 23800 |  |  | 16.5 | 8.5 | 26400 |  |  | 24000 | 90.91% | 1.98 | Both | 495.8333 | 1.9833 | HRCU-A-CB (Split System: Heat Pump with Remote Outdoor Unit-Air-Source) | N/A
212989284 | Central Heat Pump | GRANDAIRE | WDLCURAH18ABK |  |  | WLA*244BA* | WFSU060B048B* | 17300 |  |  | 16.5 | 8.5 | 18200 |  |  | 17700 | 97.25% | 2.14 | Both | 360.4167 | 1.4417 | HRCU-A-CB (Split System: Heat Pump with Remote Outdoor Unit-Air-Source) | N/A
212978295 | Central Heat Pump | GRANDAIRE | WDLCURAH18ABK |  |  | WLA*304BA* | WFE*070A036C* | 17400 |  |  | 16.5 | 8.5 | 17900 |  |  | 19700 | 110.1% | 2.38 | Both | 362.5 | 1.45 | HRCU-A-CB (Split System: Heat Pump with Remote Outdoor Unit-Air-Source) | N/A
212989308 | Central Heat Pump | GRANDAIRE | WDLCURAH18ABK |  |  | WLA*304BA* | WFSU060B048B* | 17500 |  |  | 16.5 | 8.5 | 18100 |  |  | 19200 | 106.1% | 2.32 | Both | 364.5833 | 1.4583 | HRCU-A-CB (Split System: Heat Pump with Remote Outdoor Unit-Air-Source) | N/A
212978762 | Central Heat Pump | GRANDAIRE | WDLCURAH18ABK |  |  | WLA*244BA* | WFE*070B036C* | 17500 |  |  | 16.5 | 8.5 | 18400 |  |  | 17700 | 96.2% | 2.14 | Both | 364.5833 | 1.4583 | HRCU-A-CB (Split System: Heat Pump with Remote Outdoor Unit-Air-Source) | N/A
212977729 | Central Heat Pump | GRANDAIRE | WDLCURAH18ABK |  |  | WLA*244AA* | WFE*045A036C* | 17500 |  |  | 16.5 | 8.5 | 18400 |  |  | 19400 | 105.4% | 2.34 | Both | 364.5833 | 1.4583 | HRCU-A-CB (Split System: Heat Pump with Remote Outdoor Unit-Air-Source) | N/A
212977741 | Central Heat Pump | GRANDAIRE | WDLCURAH18ABK |  |  | WLA*244BA* | WFE*045A036C* | 17500 |  |  | 16.5 | 8.5 | 18400 |  |  | 17700 | 96.2% | 2.14 | Both | 364.5833 | 1.4583 | HRCU-A-CB (Split System: Heat Pump with Remote Outdoor Unit-Air-Source) | N/A
212984180 | Central Heat Pump | GRANDAIRE | WDLCURAH18ABK |  |  | WLA*244BA* | WFAX060B042B* | 17500 |  |  | 16.5 | 8.5 | 18500 |  |  | 17700 | 95.68% | 2.14 | Both | 364.5833 | 1.4583 | HRCU-A-CB (Split System: Heat Pump with Remote Outdoor Unit-Air-Source) | N/A
212977765 | Central Heat Pump | GRANDAIRE | WDLCURAH18ABK |  |  | WLA*304AA* | WFE*045A036C* | 17600 |  |  | 16.5 | 8.5 | 18100 |  |  | 18800 | 103.9% | 2.26 | Both | 366.6667 | 1.4667 | HRCU-A-CB (Split System: Heat Pump with Remote Outdoor Unit-Air-Source) | N/A
212978257 | Central Heat Pump | GRANDAIRE | WDLCURAH18ABK |  |  | WLA*244BA* | WFE*070A036C* | 17600 |  |  | 16.5 | 8.5 | 18500 |  |  | 17600 | 95.14% | 2.14 | Both | 366.6667 | 1.4667 | HRCU-A-CB (Split System: Heat Pump with Remote Outdoor Unit-Air-Source) | N/A
212977777 | Central Heat Pump | GRANDAIRE | WDLCURAH18ABK |  |  | WLA*304BA* | WFE*045A036C* | 17700 |  |  | 16.5 | 8.5 | 18200 |  |  | 19800 | 108.8% | 2.4 | Both | 368.75 | 1.475 | HRCU-A-CB (Split System: Heat Pump with Remote Outdoor Unit-Air-Source) | N/A
212978281 | Central Heat Pump | GRANDAIRE | WDLCURAH18ABK |  |  | WLA*304AA* | WFE*070A036C* | 17700 |  |  | 16.5 | 8.5 | 18200 |  |  | 18700 | 102.7% | 2.24 | Both | 368.75 | 1.475 | HRCU-A-CB (Split System: Heat Pump with Remote Outdoor Unit-Air-Source) | N/A
212984204 | Central Heat Pump | GRANDAIRE | WDLCURAH18ABK |  |  | WLA*304BA* | WFAX060B042B* | 17700 |  |  | 16.5 | 8.5 | 18300 |  |  | 19200 | 104.9% | 2.3 | Both | 368.75 | 1.475 | HRCU-A-CB (Split System: Heat Pump with Remote Outdoor Unit-Air-Source) | N/A
212970869 | Central Heat Pump | GRANDAIRE | WDLCURAH18ABK |  |  | WLA*244AA* | WFET045A036A* | 17700 |  |  | 16.5 | 8.5 | 18600 |  |  | 19300 | 103.8% | 2.32 | Both | 368.75 | 1.475 | HRCU-A-CB (Split System: Heat Pump with Remote Outdoor Unit-Air-Source) | N/A
212970881 | Central Heat Pump | GRANDAIRE | WDLCURAH18ABK |  |  | WLA*244BA* | WFET045A036A* | 17700 |  |  | 16.5 | 8.5 | 18600 |  |  | 17600 | 94.62% | 2.14 | Both | 368.75 | 1.475 | HRCU-A-CB (Split System: Heat Pump with Remote Outdoor Unit-Air-Source) | N/A
212984720 | Central Heat Pump | GRANDAIRE | WDLCURAH18ABK |  |  | WLA*244BA* | WFAX080B048B* | 17700 |  |  | 16.5 | 8.5 | 18700 |  |  | 17600 | 94.12% | 2.14 | Both | 368.75 | 1.475 | HRCU-A-CB (Split System: Heat Pump with Remote Outdoor Unit-Air-Source) | N/A
212970905 | Central Heat Pump | GRANDAIRE | WDLCURAH18ABK |  |  | WLA*304AA* | WFET045A036A* | 17800 |  |  | 16.5 | 8.5 | 18400 |  |  | 19700 | 107.1% | 2.38 | Both | 370.8333 | 1.4833 | HRCU-A-CB (Split System: Heat Pump with Remote Outdoor Unit-Air-Source) | N/A
212982347 | Central Heat Pump | GRANDAIRE | WDLCURAH24ABK |  |  | WLNC304BA* | WFEU040B036B* | 23800 |  |  | 16.5 | 8.5 | 25800 |  |  | 23800 | 92.25% | 1.98 | Both | 495.8333 | 1.9833 | HRCU-A-CB (Split System: Heat Pump with Remote Outdoor Unit-Air-Source) | N/A
212981795 | Central Heat Pump | GRANDAIRE | WDLCURAH24ABK |  |  | WLNC304BA* | WFEU100C060B* | 23800 |  |  | 16.5 | 8.5 | 26400 |  |  | 24000 | 90.91% | 1.98 | Both | 495.8333 | 1.9833 | HRCU-A-CB (Split System: Heat Pump with Remote Outdoor Unit-Air-Source) | N/A
212989280 | Central Heat Pump | HEIL | DLCURAH18ABK |  |  | EA*4X24L17A* | *95MSU0601716A* | 17300 |  |  | 16.5 | 8.5 | 18200 |  |  | 19400 | 106.6% | 2.34 | Both | 360.4167 | 1.4417 | HRCU-A-CB (Split System: Heat Pump with Remote Outdoor Unit-Air-Source) | N/A
212973338 | Central Heat Pump | HEIL | DLCURAH18ABK |  |  | EA*4X30L14A* | *96VSN0601412B* | 17400 |  |  | 16.5 | 8.5 | 18000 |  |  | 18900 | 105% | 2.28 | Both | 362.5 | 1.45 | HRCU-A-CB (Split System: Heat Pump with Remote Outdoor Unit-Air-Source) | N/A
212975426 | Central Heat Pump | HEIL | DLCURAH18ABK |  |  | EA*4X30L14A* | *96VTN0601412B* | 17400 |  |  | 16.5 | 8.5 | 18000 |  |  | 18900 | 105% | 2.28 | Both | 362.5 | 1.45 | HRCU-A-CB (Split System: Heat Pump with Remote Outdoor Unit-Air-Source) | N/A
212983683 | Central Heat Pump | HEIL | DLCURAH18ABK |  |  | EA*4X30L17A* | *92MSN0601412A* | 17400 |  |  | 16.5 | 8.5 | 18000 |  |  | 18900 | 105% | 2.28 | Both | 362.5 | 1.45 | HRCU-A-CB (Split System: Heat Pump with Remote Outdoor Unit-Air-Source) | N/A
212973348 | Central Heat Pump | HEIL | DLCURAH18ABK |  |  | EA*4X30L17A* | *96VSN0601412B* | 17400 |  |  | 16.5 | 8.5 | 18000 |  |  | 18700 | 103.9% | 2.26 | Both | 362.5 | 1.45 | HRCU-A-CB (Split System: Heat Pump with Remote Outdoor Unit-Air-Source) | N/A
212970002 | Central Heat Pump | HEIL | DLCURAH18ABK |  |  | EA*4X30L17A* | *80VSL0701716B* | 17500 |  |  | 16.5 | 8.5 | 18000 |  |  | 18700 | 103.9% | 2.26 | Both | 364.5833 | 1.4583 | HRCU-A-CB (Split System: Heat Pump with Remote Outdoor Unit-Air-Source) | N/A
212989304 | Central Heat Pump | HEIL | DLCURAH18ABK |  |  | EA*4X30L17A* | *95MSU0601716A* | 17500 |  |  | 16.5 | 8.5 | 18100 |  |  | 18700 | 103.3% | 2.26 | Both | 364.5833 | 1.4583 | HRCU-A-CB (Split System: Heat Pump with Remote Outdoor Unit-Air-Source) | N/A
212978759 | Central Heat Pump | HEIL | DLCURAH18ABK |  |  | EA*4X24L17A* | *80MS(N,L)0701712A* | 17500 |  |  | 16.5 | 8.5 | 18400 |  |  | 19500 | 106% | 2.34 | Both | 364.5833 | 1.4583 | HRCU-A-CB (Split System: Heat Pump with Remote Outdoor Unit-Air-Source) | N/A
212984176 | Central Heat Pump | HEIL | DLCURAH18ABK |  |  | EA*4X24L17A* | *92MSN0601714A* | 17500 |  |  | 16.5 | 8.5 | 18500 |  |  | 19400 | 104.9% | 2.34 | Both | 364.5833 | 1.4583 | HRCU-A-CB (Split System: Heat Pump with Remote Outdoor Unit-Air-Source) | N/A
212977761 | Central Heat Pump | HEIL | DLCURAH18ABK |  |  | EA*4X30L14A* | *80MS(N,L)0451412A* | 17600 |  |  | 16.5 | 8.5 | 18100 |  |  | 18700 | 103.3% | 2.24 | Both | 366.6667 | 1.4667 | HRCU-A-CB (Split System: Heat Pump with Remote Outdoor Unit-Air-Source) | N/A
212978241 | Central Heat Pump | HEIL | DLCURAH18ABK |  |  | EA*4X24L14A* | *80MS(N,L)0701412A* | 17600 |  |  | 16.5 | 8.5 | 18500 |  |  | 19400 | 104.9% | 2.34 | Both | 366.6667 | 1.4667 | HRCU-A-CB (Split System: Heat Pump with Remote Outdoor Unit-Air-Source) | N/A
212977773 | Central Heat Pump | HEIL | DLCURAH18ABK |  |  | EA*4X30L17A* | *80MS(N,L)0451412A* | 17700 |  |  | 16.5 | 8.5 | 18200 |  |  | 18800 | 103.3% | 2.26 | Both | 368.75 | 1.475 | HRCU-A-CB (Split System: Heat Pump with Remote Outdoor Unit-Air-Source) | N/A
212978277 | Central Heat Pump | HEIL | DLCURAH18ABK |  |  | EA*4X30L14A* | *80MS(N,L)0701412A* | 17700 |  |  | 16.5 | 8.5 | 18200 |  |  | 18700 | 102.7% | 2.24 | Both | 368.75 | 1.475 | HRCU-A-CB (Split System: Heat Pump with Remote Outdoor Unit-Air-Source) | N/A
212969522 | Central Heat Pump | HEIL | DLCURAH18ABK |  |  | EA*4X24L14A* | *80VSL0451412B* | 17700 |  |  | 16.5 | 8.5 | 18600 |  |  | 19400 | 104.3% | 2.32 | Both | 368.75 | 1.475 | HRCU-A-CB (Split System: Heat Pump with Remote Outdoor Unit-Air-Source) | N/A
212970865 | Central Heat Pump | HEIL | DLCURAH18ABK |  |  | EA*4X24L14A* | *80VTL0451412B* | 17700 |  |  | 16.5 | 8.5 | 18600 |  |  | 19400 | 104.3% | 2.32 | Both | 368.75 | 1.475 | HRCU-A-CB (Split System: Heat Pump with Remote Outdoor Unit-Air-Source) | N/A
212969532 | Central Heat Pump | HEIL | DLCURAH18ABK |  |  | EA*4X24L17A* | *80VSL0451412B* | 17700 |  |  | 16.5 | 8.5 | 18600 |  |  | 19300 | 103.8% | 2.32 | Both | 368.75 | 1.475 | HRCU-A-CB (Split System: Heat Pump with Remote Outdoor Unit-Air-Source) | N/A
212970877 | Central Heat Pump | HEIL | DLCURAH18ABK |  |  | EA*4X24L17A* | *80VTL0451412B* | 17700 |  |  | 16.5 | 8.5 | 18600 |  |  | 19300 | 103.8% | 2.32 | Both | 368.75 | 1.475 | HRCU-A-CB (Split System: Heat Pump with Remote Outdoor Unit-Air-Source) | N/A
212969552 | Central Heat Pump | HEIL | DLCURAH18ABK |  |  | EA*4X30L14A* | *80VSL0451412B* | 17800 |  |  | 16.5 | 8.5 | 18400 |  |  | 18800 | 102.2% | 2.26 | Both | 370.8333 | 1.4833 | HRCU-A-CB (Split System: Heat Pump with Remote Outdoor Unit-Air-Source) | N/A
212984740 | Central Heat Pump | HEIL | DLCURAH18ABK |  |  | EA*4X30L17A* | *92MSN0801716A* | 17900 |  |  | 16.5 | 8.5 | 18500 |  |  | 18700 | 101.1% | 2.26 | Both | 372.9167 | 1.4917 | HRCU-A-CB (Split System: Heat Pump with Remote Outdoor Unit-Air-Source) | N/A
212971441 | Central Heat Pump | HEIL | DLCURAH18ABK |  |  | EA*4X19L17A* | *80VTL0701716B* | 18000 |  |  | 16.5 | 8.5 | 18000 |  |  | 17800 | 98.89% | 2.14 | Both | 375 | 1.5 | HRCU-A-CB (Split System: Heat Pump with Remote Outdoor Unit-Air-Source) | N/A
212979948 | Central Heat Pump | HEIL | DLCURAH18ABK |  |  | EA*4X19L17A* | *80MS(N,L)0901714A* | 18000 |  |  | 16.5 | 8.5 | 18000 |  |  | 17800 | 98.89% | 2.14 | Both | 375 | 1.5 | HRCU-A-CB (Split System: Heat Pump with Remote Outdoor Unit-Air-Source) | N/A
212982343 | Central Heat Pump | HEIL | DLCURAH24ABK |  |  | EN(A,D)4X30L17** | *80MSU0401712A* | 23800 |  |  | 16.5 | 8.5 | 25800 |  |  | 23800 | 92.25% | 1.98 | Both | 495.8333 | 1.9833 | HRCU-A-CB (Split System: Heat Pump with Remote Outdoor Unit-Air-Source) | N/A
212981803 | Central Heat Pump | HEIL | DLCURAH24ABK |  |  | EN(A,D,W)4X36L17** | *80MSU1002120A* | 23800 |  |  | 16.5 | 8.5 | 26400 |  |  | 24000 | 90.91% | 1.98 | Both | 495.8333 | 1.9833 | HRCU-A-CB (Split System: Heat Pump with Remote Outdoor Unit-Air-Source) | N/A
212981791 | Central Heat Pump | HEIL | DLCURAH24ABK |  |  | EN(A,D)4X30L17** | *80MSU1002120A* | 23800 |  |  | 16.5 | 8.5 | 26400 |  |  | 24000 | 90.91% | 1.98 | Both | 495.8333 | 1.9833 | HRCU-A-CB (Split System: Heat Pump with Remote Outdoor Unit-Air-Source) | N/A
212978292 | Central Heat Pump | KEEPRITE | DLCURAH18ABK |  |  | EA*4X30L17A* | *80MS(N,L)0701412A* | 17400 |  |  | 16.5 | 8.5 | 17900 |  |  | 18700 | 104.5% | 2.24 | Both | 362.5 | 1.45 | HRCU-A-CB (Split System: Heat Pump with Remote Outdoor Unit-Air-Source) | N/A
212973339 | Central Heat Pump | KEEPRITE | DLCURAH18ABK |  |  | EA*4X30L14A* | *96VSN0601412B* | 17400 |  |  | 16.5 | 8.5 | 18000 |  |  | 18900 | 105% | 2.28 | Both | 362.5 | 1.45 | HRCU-A-CB (Split System: Heat Pump with Remote Outdoor Unit-Air-Source) | N/A
212975427 | Central Heat Pump | KEEPRITE | DLCURAH18ABK |  |  | EA*4X30L14A* | *96VTN0601412B* | 17400 |  |  | 16.5 | 8.5 | 18000 |  |  | 18900 | 105% | 2.28 | Both | 362.5 | 1.45 | HRCU-A-CB (Split System: Heat Pump with Remote Outdoor Unit-Air-Source) | N/A
212983684 | Central Heat Pump | KEEPRITE | DLCURAH18ABK |  |  | EA*4X30L17A* | *92MSN0601412A* | 17400 |  |  | 16.5 | 8.5 | 18000 |  |  | 18900 | 105% | 2.28 | Both | 362.5 | 1.45 | HRCU-A-CB (Split System: Heat Pump with Remote Outdoor Unit-Air-Source) | N/A
212970003 | Central Heat Pump | KEEPRITE | DLCURAH18ABK |  |  | EA*4X30L17A* | *80VSL0701716B* | 17500 |  |  | 16.5 | 8.5 | 18000 |  |  | 18700 | 103.9% | 2.26 | Both | 364.5833 | 1.4583 | HRCU-A-CB (Split System: Heat Pump with Remote Outdoor Unit-Air-Source) | N/A
212987035 | Central Heat Pump | KEEPRITE | DLCURAH18ABK |  |  | EA*4X30L17A* | *96MSN0601412A* | 17500 |  |  | 16.5 | 8.5 | 18100 |  |  | 18700 | 103.3% | 2.26 | Both | 364.5833 | 1.4583 | HRCU-A-CB (Split System: Heat Pump with Remote Outdoor Unit-Air-Source) | N/A
212989305 | Central Heat Pump | KEEPRITE | DLCURAH18ABK |  |  | EA*4X30L17A* | *95MSU0601716A* | 17500 |  |  | 16.5 | 8.5 | 18100 |  |  | 18700 | 103.3% | 2.26 | Both | 364.5833 | 1.4583 | HRCU-A-CB (Split System: Heat Pump with Remote Outdoor Unit-Air-Source) | N/A
212977726 | Central Heat Pump | KEEPRITE | DLCURAH18ABK |  |  | EA*4X24L14A* | *80MS(N,L)0451412A* | 17500 |  |  | 16.5 | 8.5 | 18400 |  |  | 19500 | 106% | 2.34 | Both | 364.5833 | 1.4583 | HRCU-A-CB (Split System: Heat Pump with Remote Outdoor Unit-Air-Source) | N/A
212977738 | Central Heat Pump | KEEPRITE | DLCURAH18ABK |  |  | EA*4X24L17A* | *80MS(N,L)0451412A* | 17500 |  |  | 16.5 | 8.5 | 18400 |  |  | 19400 | 105.4% | 2.34 | Both | 364.5833 | 1.4583 | HRCU-A-CB (Split System: Heat Pump with Remote Outdoor Unit-Air-Source) | N/A
212984177 | Central Heat Pump | KEEPRITE | DLCURAH18ABK |  |  | EA*4X24L17A* | *92MSN0601714A* | 17500 |  |  | 16.5 | 8.5 | 18500 |  |  | 19400 | 104.9% | 2.34 | Both | 364.5833 | 1.4583 | HRCU-A-CB (Split System: Heat Pump with Remote Outdoor Unit-Air-Source) | N/A
212977762 | Central Heat Pump | KEEPRITE | DLCURAH18ABK |  |  | EA*4X30L14A* | *80MS(N,L)0451412A* | 17600 |  |  | 16.5 | 8.5 | 18100 |  |  | 18700 | 103.3% | 2.24 | Both | 366.6667 | 1.4667 | HRCU-A-CB (Split System: Heat Pump with Remote Outdoor Unit-Air-Source) | N/A
212978782 | Central Heat Pump | KEEPRITE | DLCURAH18ABK |  |  | EA*4X30L17A* | *80MS(N,L)0701712A* | 17600 |  |  | 16.5 | 8.5 | 18200 |  |  | 18800 | 103.3% | 2.26 | Both | 366.6667 | 1.4667 | HRCU-A-CB (Split System: Heat Pump with Remote Outdoor Unit-Air-Source) | N/A
212978254 | Central Heat Pump | KEEPRITE | DLCURAH18ABK |  |  | EA*4X24L17A* | *80MS(N,L)0701412A* | 17600 |  |  | 16.5 | 8.5 | 18500 |  |  | 19400 | 104.9% | 2.34 | Both | 366.6667 | 1.4667 | HRCU-A-CB (Split System: Heat Pump with Remote Outdoor Unit-Air-Source) | N/A
212978242 | Central Heat Pump | KEEPRITE | DLCURAH18ABK |  |  | EA*4X24L14A* | *80MS(N,L)0701412A* | 17600 |  |  | 16.5 | 8.5 | 18500 |  |  | 19400 | 104.9% | 2.34 | Both | 366.6667 | 1.4667 | HRCU-A-CB (Split System: Heat Pump with Remote Outdoor Unit-Air-Source) | N/A
212977774 | Central Heat Pump | KEEPRITE | DLCURAH18ABK |  |  | EA*4X30L17A* | *80MS(N,L)0451412A* | 17700 |  |  | 16.5 | 8.5 | 18200 |  |  | 18800 | 103.3% | 2.26 | Both | 368.75 | 1.475 | HRCU-A-CB (Split System: Heat Pump with Remote Outdoor Unit-Air-Source) | N/A
212984201 | Central Heat Pump | KEEPRITE | DLCURAH18ABK |  |  | EA*4X30L17A* | *92MSN0601714A* | 17700 |  |  | 16.5 | 8.5 | 18300 |  |  | 18700 | 102.2% | 2.24 | Both | 368.75 | 1.475 | HRCU-A-CB (Split System: Heat Pump with Remote Outdoor Unit-Air-Source) | N/A
212969523 | Central Heat Pump | KEEPRITE | DLCURAH18ABK |  |  | EA*4X24L14A* | *80VSL0451412B* | 17700 |  |  | 16.5 | 8.5 | 18600 |  |  | 19400 | 104.3% | 2.32 | Both | 368.75 | 1.475 | HRCU-A-CB (Split System: Heat Pump with Remote Outdoor Unit-Air-Source) | N/A
212970866 | Central Heat Pump | KEEPRITE | DLCURAH18ABK |  |  | EA*4X24L14A* | *80VTL0451412B* | 17700 |  |  | 16.5 | 8.5 | 18600 |  |  | 19400 | 104.3% | 2.32 | Both | 368.75 | 1.475 | HRCU-A-CB (Split System: Heat Pump with Remote Outdoor Unit-Air-Source) | N/A
212969533 | Central Heat Pump | KEEPRITE | DLCURAH18ABK |  |  | EA*4X24L17A* | *80VSL0451412B* | 17700 |  |  | 16.5 | 8.5 | 18600 |  |  | 19300 | 103.8% | 2.32 | Both | 368.75 | 1.475 | HRCU-A-CB (Split System: Heat Pump with Remote Outdoor Unit-Air-Source) | N/A
212970902 | Central Heat Pump | KEEPRITE | DLCURAH18ABK |  |  | EA*4X30L14A* | *80VTL0451412B* | 17800 |  |  | 16.5 | 8.5 | 18400 |  |  | 18800 | 102.2% | 2.26 | Both | 370.8333 | 1.4833 | HRCU-A-CB (Split System: Heat Pump with Remote Outdoor Unit-Air-Source) | N/A
212982356 | Central Heat Pump | KEEPRITE | DLCURAH24ABK |  |  | EN(A,D,W)4X36L17** | *80MSU0401712A* | 23800 |  |  | 16.5 | 8.5 | 25800 |  |  | 23800 | 92.25% | 1.98 | Both | 495.8333 | 1.9833 | HRCU-A-CB (Split System: Heat Pump with Remote Outdoor Unit-Air-Source) | N/A
212982344 | Central Heat Pump | KEEPRITE | DLCURAH24ABK |  |  | EN(A,D)4X30L17** | *80MSU0401712A* | 23800 |  |  | 16.5 | 8.5 | 25800 |  |  | 23800 | 92.25% | 1.98 | Both | 495.8333 | 1.9833 | HRCU-A-CB (Split System: Heat Pump with Remote Outdoor Unit-Air-Source) | N/A
212981792 | Central Heat Pump | KEEPRITE | DLCURAH24ABK |  |  | EN(A,D)4X30L17** | *80MSU1002120A* | 23800 |  |  | 16.5 | 8.5 | 26400 |  |  | 24000 | 90.91% | 1.98 | Both | 495.8333 | 1.9833 | HRCU-A-CB (Split System: Heat Pump with Remote Outdoor Unit-Air-Source) | N/A
212978284 | Central Heat Pump | PAYNE HEATING AND COOLING | 38MURAQ18AB3* |  |  | CAP**3017AL* | PG80MS(A,L)A36070A** | 17400 |  |  | 16.5 | 8.5 | 17900 |  |  | 18700 | 104.5% | 2.24 | Both | 362.5 | 1.45 | HRCU-A-CB (Split System: Heat Pump with Remote Outdoor Unit-Air-Source) | N/A
212975421 | Central Heat Pump | PAYNE HEATING AND COOLING | 38MURAQ18AB3* |  |  | CAP**3014AL* | PG96VTAB36060A** | 17400 |  |  | 16.5 | 8.5 | 18000 |  |  | 18900 | 105% | 2.28 | Both | 362.5 | 1.45 | HRCU-A-CB (Split System: Heat Pump with Remote Outdoor Unit-Air-Source) | N/A
212983678 | Central Heat Pump | PAYNE HEATING AND COOLING | 38MURAQ18AB3* |  |  | CAP**3017AL* | PG92MSAA36060A** | 17400 |  |  | 16.5 | 8.5 | 18000 |  |  | 18900 | 105% | 2.28 | Both | 362.5 | 1.45 | HRCU-A-CB (Split System: Heat Pump with Remote Outdoor Unit-Air-Source) | N/A
212989299 | Central Heat Pump | PAYNE HEATING AND COOLING | 38MURAQ18AB3* |  |  | CAP**3017AL* | PG95MSUA48060B** | 17500 |  |  | 16.5 | 8.5 | 18100 |  |  | 18700 | 103.3% | 2.26 | Both | 364.5833 | 1.4583 | HRCU-A-CB (Split System: Heat Pump with Remote Outdoor Unit-Air-Source) | N/A
212978754 | Central Heat Pump | PAYNE HEATING AND COOLING | 38MURAQ18AB3* |  |  | CAP**2417AL* | PG80MS(A,L)A36070B** | 17500 |  |  | 16.5 | 8.5 | 18400 |  |  | 19500 | 106% | 2.34 | Both | 364.5833 | 1.4583 | HRCU-A-CB (Split System: Heat Pump with Remote Outdoor Unit-Air-Source) | N/A
212977732 | Central Heat Pump | PAYNE HEATING AND COOLING | 38MURAQ18AB3* |  |  | CAP**2417AL* | PG80MS(A,L)A36045A** | 17500 |  |  | 16.5 | 8.5 | 18400 |  |  | 19400 | 105.4% | 2.34 | Both | 364.5833 | 1.4583 | HRCU-A-CB (Split System: Heat Pump with Remote Outdoor Unit-Air-Source) | N/A
212984171 | Central Heat Pump | PAYNE HEATING AND COOLING | 38MURAQ18AB3* |  |  | CAP**2417AL* | PG92MSAA42060B** | 17500 |  |  | 16.5 | 8.5 | 18500 |  |  | 19400 | 104.9% | 2.34 | Both | 364.5833 | 1.4583 | HRCU-A-CB (Split System: Heat Pump with Remote Outdoor Unit-Air-Source) | N/A
212977756 | Central Heat Pump | PAYNE HEATING AND COOLING | 38MURAQ18AB3* |  |  | CAP**3014AL* | PG80MS(A,L)A36045A** | 17600 |  |  | 16.5 | 8.5 | 18100 |  |  | 18700 | 103.3% | 2.24 | Both | 366.6667 | 1.4667 | HRCU-A-CB (Split System: Heat Pump with Remote Outdoor Unit-Air-Source) | N/A
212978248 | Central Heat Pump | PAYNE HEATING AND COOLING | 38MURAQ18AB3* |  |  | CAP**2417AL* | PG80MS(A,L)A36070A** | 17600 |  |  | 16.5 | 8.5 | 18500 |  |  | 19400 | 104.9% | 2.34 | Both | 366.6667 | 1.4667 | HRCU-A-CB (Split System: Heat Pump with Remote Outdoor Unit-Air-Source) | N/A
212978236 | Central Heat Pump | PAYNE HEATING AND COOLING | 38MURAQ18AB3* |  |  | CAP**2414AL* | PG80MS(A,L)A36070A** | 17600 |  |  | 16.5 | 8.5 | 18500 |  |  | 19400 | 104.9% | 2.34 | Both | 366.6667 | 1.4667 | HRCU-A-CB (Split System: Heat Pump with Remote Outdoor Unit-Air-Source) | N/A
212971469 | Central Heat Pump | PAYNE HEATING AND COOLING | 38MURAQ18AB3* |  |  | CAP**3017AL* | PG80VTLB48070B** | 17700 |  |  | 16.5 | 8.5 | 18200 |  |  | 18700 | 102.7% | 2.24 | Both | 368.75 | 1.475 | HRCU-A-CB (Split System: Heat Pump with Remote Outdoor Unit-Air-Source) | N/A
212978272 | Central Heat Pump | PAYNE HEATING AND COOLING | 38MURAQ18AB3* |  |  | CAP**3014AL* | PG80MS(A,L)A36070A** | 17700 |  |  | 16.5 | 8.5 | 18200 |  |  | 18700 | 102.7% | 2.24 | Both | 368.75 | 1.475 | HRCU-A-CB (Split System: Heat Pump with Remote Outdoor Unit-Air-Source) | N/A
212984195 | Central Heat Pump | PAYNE HEATING AND COOLING | 38MURAQ18AB3* |  |  | CAP**3017AL* | PG92MSAA42060B** | 17700 |  |  | 16.5 | 8.5 | 18300 |  |  | 18700 | 102.2% | 2.24 | Both | 368.75 | 1.475 | HRCU-A-CB (Split System: Heat Pump with Remote Outdoor Unit-Air-Source) | N/A
212970860 | Central Heat Pump | PAYNE HEATING AND COOLING | 38MURAQ18AB3* |  |  | CAP**2414AL* | PG80VTLB36045A** | 17700 |  |  | 16.5 | 8.5 | 18600 |  |  | 19400 | 104.3% | 2.32 | Both | 368.75 | 1.475 | HRCU-A-CB (Split System: Heat Pump with Remote Outdoor Unit-Air-Source) | N/A
212984711 | Central Heat Pump | PAYNE HEATING AND COOLING | 38MURAQ18AB3* |  |  | CAP**2417AL* | PG92MSAA48080B** | 17700 |  |  | 16.5 | 8.5 | 18700 |  |  | 19300 | 103.2% | 2.32 | Both | 368.75 | 1.475 | HRCU-A-CB (Split System: Heat Pump with Remote Outdoor Unit-Air-Source) | N/A
212970896 | Central Heat Pump | PAYNE HEATING AND COOLING | 38MURAQ18AB3* |  |  | CAP**3014AL* | PG80VTLB36045A** | 17800 |  |  | 16.5 | 8.5 | 18400 |  |  | 18800 | 102.2% | 2.26 | Both | 370.8333 | 1.4833 | HRCU-A-CB (Split System: Heat Pump with Remote Outdoor Unit-Air-Source) | N/A
212984735 | Central Heat Pump | PAYNE HEATING AND COOLING | 38MURAQ18AB3* |  |  | CAP**3017AL* | PG92MSAA48080B** | 17900 |  |  | 16.5 | 8.5 | 18500 |  |  | 18700 | 101.1% | 2.26 | Both | 372.9167 | 1.4917 | HRCU-A-CB (Split System: Heat Pump with Remote Outdoor Unit-Air-Source) | N/A
212979943 | Central Heat Pump | PAYNE HEATING AND COOLING | 38MURAQ18AB3* |  |  | CAP**1917AL* | PG80MS(A,L)A42090B** | 18000 |  |  | 16.5 | 8.5 | 18000 |  |  | 17800 | 98.89% | 2.14 | Both | 375 | 1.5 | HRCU-A-CB (Split System: Heat Pump with Remote Outdoor Unit-Air-Source) | N/A
212982350 | Central Heat Pump | PAYNE HEATING AND COOLING | 38MURAQ24AB3* |  |  | CNPV*3617AL* | PG80MSUA36040B** | 23800 |  |  | 16.5 | 8.5 | 25800 |  |  | 23800 | 92.25% | 1.98 | Both | 495.8333 | 1.9833 | HRCU-A-CB (Split System: Heat Pump with Remote Outdoor Unit-Air-Source) | N/A
212982338 | Central Heat Pump | PAYNE HEATING AND COOLING | 38MURAQ24AB3* |  |  | CNPV*3017AL* | PG80MSUA36040B** | 23800 |  |  | 16.5 | 8.5 | 25800 |  |  | 23800 | 92.25% | 1.98 | Both | 495.8333 | 1.9833 | HRCU-A-CB (Split System: Heat Pump with Remote Outdoor Unit-Air-Source) | N/A
212978293 | Central Heat Pump | SMART COMFORT | DLCURAH18ABK |  |  | EA*4X30L17A* | *80MS(N,L)0701412A* | 17400 |  |  | 16.5 | 8.5 | 17900 |  |  | 18700 | 104.5% | 2.24 | Both | 362.5 | 1.45 | HRCU-A-CB (Split System: Heat Pump with Remote Outdoor Unit-Air-Source) | N/A
212975428 | Central Heat Pump | SMART COMFORT | DLCURAH18ABK |  |  | EA*4X30L14A* | *96VTN0601412B* | 17400 |  |  | 16.5 | 8.5 | 18000 |  |  | 18900 | 105% | 2.28 | Both | 362.5 | 1.45 | HRCU-A-CB (Split System: Heat Pump with Remote Outdoor Unit-Air-Source) | N/A
212973350 | Central Heat Pump | SMART COMFORT | DLCURAH18ABK |  |  | EA*4X30L17A* | *96VSN0601412B* | 17400 |  |  | 16.5 | 8.5 | 18000 |  |  | 18700 | 103.9% | 2.26 | Both | 362.5 | 1.45 | HRCU-A-CB (Split System: Heat Pump with Remote Outdoor Unit-Air-Source) | N/A
212989306 | Central Heat Pump | SMART COMFORT | DLCURAH18ABK |  |  | EA*4X30L17A* | *95MSU0601716A* | 17500 |  |  | 16.5 | 8.5 | 18100 |  |  | 18700 | 103.3% | 2.26 | Both | 364.5833 | 1.4583 | HRCU-A-CB (Split System: Heat Pump with Remote Outdoor Unit-Air-Source) | N/A
212977727 | Central Heat Pump | SMART COMFORT | DLCURAH18ABK |  |  | EA*4X24L14A* | *80MS(N,L)0451412A* | 17500 |  |  | 16.5 | 8.5 | 18400 |  |  | 19500 | 106% | 2.34 | Both | 364.5833 | 1.4583 | HRCU-A-CB (Split System: Heat Pump with Remote Outdoor Unit-Air-Source) | N/A
212977739 | Central Heat Pump | SMART COMFORT | DLCURAH18ABK |  |  | EA*4X24L17A* | *80MS(N,L)0451412A* | 17500 |  |  | 16.5 | 8.5 | 18400 |  |  | 19400 | 105.4% | 2.34 | Both | 364.5833 | 1.4583 | HRCU-A-CB (Split System: Heat Pump with Remote Outdoor Unit-Air-Source) | N/A
212984178 | Central Heat Pump | SMART COMFORT | DLCURAH18ABK |  |  | EA*4X24L17A* | *92MSN0601714A* | 17500 |  |  | 16.5 | 8.5 | 18500 |  |  | 19400 | 104.9% | 2.34 | Both | 364.5833 | 1.4583 | HRCU-A-CB (Split System: Heat Pump with Remote Outdoor Unit-Air-Source) | N/A
212977763 | Central Heat Pump | SMART COMFORT | DLCURAH18ABK |  |  | EA*4X30L14A* | *80MS(N,L)0451412A* | 17600 |  |  | 16.5 | 8.5 | 18100 |  |  | 18700 | 103.3% | 2.24 | Both | 366.6667 | 1.4667 | HRCU-A-CB (Split System: Heat Pump with Remote Outdoor Unit-Air-Source) | N/A
212978255 | Central Heat Pump | SMART COMFORT | DLCURAH18ABK |  |  | EA*4X24L17A* | *80MS(N,L)0701412A* | 17600 |  |  | 16.5 | 8.5 | 18500 |  |  | 19400 | 104.9% | 2.34 | Both | 366.6667 | 1.4667 | HRCU-A-CB (Split System: Heat Pump with Remote Outdoor Unit-Air-Source) | N/A
212970867 | Central Heat Pump | SMART COMFORT | DLCURAH18ABK |  |  | EA*4X24L14A* | *80VTL0451412B* | 17700 |  |  | 16.5 | 8.5 | 18600 |  |  | 19400 | 104.3% | 2.32 | Both | 368.75 | 1.475 | HRCU-A-CB (Split System: Heat Pump with Remote Outdoor Unit-Air-Source) | N/A
212969534 | Central Heat Pump | SMART COMFORT | DLCURAH18ABK |  |  | EA*4X24L17A* | *80VSL0451412B* | 17700 |  |  | 16.5 | 8.5 | 18600 |  |  | 19300 | 103.8% | 2.32 | Both | 368.75 | 1.475 | HRCU-A-CB (Split System: Heat Pump with Remote Outdoor Unit-Air-Source) | N/A
212970879 | Central Heat Pump | SMART COMFORT | DLCURAH18ABK |  |  | EA*4X24L17A* | *80VTL0451412B* | 17700 |  |  | 16.5 | 8.5 | 18600 |  |  | 19300 | 103.8% | 2.32 | Both | 368.75 | 1.475 | HRCU-A-CB (Split System: Heat Pump with Remote Outdoor Unit-Air-Source) | N/A
212969554 | Central Heat Pump | SMART COMFORT | DLCURAH18ABK |  |  | EA*4X30L14A* | *80VSL0451412B* | 17800 |  |  | 16.5 | 8.5 | 18400 |  |  | 18800 | 102.2% | 2.26 | Both | 370.8333 | 1.4833 | HRCU-A-CB (Split System: Heat Pump with Remote Outdoor Unit-Air-Source) | N/A
212970903 | Central Heat Pump | SMART COMFORT | DLCURAH18ABK |  |  | EA*4X30L14A* | *80VTL0451412B* | 17800 |  |  | 16.5 | 8.5 | 18400 |  |  | 18800 | 102.2% | 2.26 | Both | 370.8333 | 1.4833 | HRCU-A-CB (Split System: Heat Pump with Remote Outdoor Unit-Air-Source) | N/A
212984742 | Central Heat Pump | SMART COMFORT | DLCURAH18ABK |  |  | EA*4X30L17A* | *92MSN0801716A* | 17900 |  |  | 16.5 | 8.5 | 18500 |  |  | 18700 | 101.1% | 2.26 | Both | 372.9167 | 1.4917 | HRCU-A-CB (Split System: Heat Pump with Remote Outdoor Unit-Air-Source) | N/A
212971443 | Central Heat Pump | SMART COMFORT | DLCURAH18ABK |  |  | EA*4X19L17A* | *80VTL0701716B* | 18000 |  |  | 16.5 | 8.5 | 18000 |  |  | 17800 | 98.89% | 2.14 | Both | 375 | 1.5 | HRCU-A-CB (Split System: Heat Pump with Remote Outdoor Unit-Air-Source) | N/A
212979950 | Central Heat Pump | SMART COMFORT | DLCURAH18ABK |  |  | EA*4X19L17A* | *80MS(N,L)0901714A* | 18000 |  |  | 16.5 | 8.5 | 18000 |  |  | 17800 | 98.89% | 2.14 | Both | 375 | 1.5 | HRCU-A-CB (Split System: Heat Pump with Remote Outdoor Unit-Air-Source) | N/A
212981805 | Central Heat Pump | SMART COMFORT | DLCURAH24ABK |  |  | EN(A,D,W)4X36L17** | *80MSU1002120A* | 23800 |  |  | 16.5 | 8.5 | 26400 |  |  | 24000 | 90.91% | 1.98 | Both | 495.8333 | 1.9833 | HRCU-A-CB (Split System: Heat Pump with Remote Outdoor Unit-Air-Source) | N/A
212981793 | Central Heat Pump | SMART COMFORT | DLCURAH24ABK |  |  | EN(A,D)4X30L17** | *80MSU1002120A* | 23800 |  |  | 16.5 | 8.5 | 26400 |  |  | 24000 | 90.91% | 1.98 | Both | 495.8333 | 1.9833 | HRCU-A-CB (Split System: Heat Pump with Remote Outdoor Unit-Air-Source) | N/A
212989283 | Central Heat Pump | TEMPSTAR | DLCURAH18ABK |  |  | EA*4X24L17A* | *95MSU0601716A* | 17300 |  |  | 16.5 | 8.5 | 18200 |  |  | 19400 | 106.6% | 2.34 | Both | 360.4167 | 1.4417 | HRCU-A-CB (Split System: Heat Pump with Remote Outdoor Unit-Air-Source) | N/A
212978294 | Central Heat Pump | TEMPSTAR | DLCURAH18ABK |  |  | EA*4X30L17A* | *80MS(N,L)0701412A* | 17400 |  |  | 16.5 | 8.5 | 17900 |  |  | 18700 | 104.5% | 2.24 | Both | 362.5 | 1.45 | HRCU-A-CB (Split System: Heat Pump with Remote Outdoor Unit-Air-Source) | N/A
212973341 | Central Heat Pump | TEMPSTAR | DLCURAH18ABK |  |  | EA*4X30L14A* | *96VSN0601412B* | 17400 |  |  | 16.5 | 8.5 | 18000 |  |  | 18700 | 103.9% | 2.26 | Both | 362.5 | 1.45 | HRCU-A-CB (Split System: Heat Pump with Remote Outdoor Unit-Air-Source) | N/A
212973351 | Central Heat Pump | TEMPSTAR | DLCURAH18ABK |  |  | EA*4X30L17A* | *96VSN0601412B* | 17400 |  |  | 16.5 | 8.5 | 18000 |  |  | 19800 | 110% | 2.38 | Both | 362.5 | 1.45 | HRCU-A-CB (Split System: Heat Pump with Remote Outdoor Unit-Air-Source) | N/A
212975440 | Central Heat Pump | TEMPSTAR | DLCURAH18ABK |  |  | EA*4X30L17A* | *96VTN0601412B* | 17400 |  |  | 16.5 | 8.5 | 18000 |  |  | 19800 | 110% | 2.38 | Both | 362.5 | 1.45 | HRCU-A-CB (Split System: Heat Pump with Remote Outdoor Unit-Air-Source) | N/A
212987036 | Central Heat Pump | TEMPSTAR | DLCURAH18ABK |  |  | EA*4X30L17A* | *96MSN0601412A* | 17500 |  |  | 16.5 | 8.5 | 18100 |  |  | 19800 | 109.4% | 2.38 | Both | 364.5833 | 1.4583 | HRCU-A-CB (Split System: Heat Pump with Remote Outdoor Unit-Air-Source) | N/A
212978761 | Central Heat Pump | TEMPSTAR | DLCURAH18ABK |  |  | EA*4X24L17A* | *80MS(N,L)0701712A* | 17500 |  |  | 16.5 | 8.5 | 18400 |  |  | 19500 | 106% | 2.34 | Both | 364.5833 | 1.4583 | HRCU-A-CB (Split System: Heat Pump with Remote Outdoor Unit-Air-Source) | N/A
212984179 | Central Heat Pump | TEMPSTAR | DLCURAH18ABK |  |  | EA*4X24L17A* | *92MSN0601714A* | 17500 |  |  | 16.5 | 8.5 | 18500 |  |  | 19400 | 104.9% | 2.34 | Both | 364.5833 | 1.4583 | HRCU-A-CB (Split System: Heat Pump with Remote Outdoor Unit-Air-Source) | N/A
212977764 | Central Heat Pump | TEMPSTAR | DLCURAH18ABK |  |  | EA*4X30L14A* | *80MS(N,L)0451412A* | 17600 |  |  | 16.5 | 8.5 | 18100 |  |  | 18700 | 103.3% | 2.24 | Both | 366.6667 | 1.4667 | HRCU-A-CB (Split System: Heat Pump with Remote Outdoor Unit-Air-Source) | N/A
212978783 | Central Heat Pump | TEMPSTAR | DLCURAH18ABK |  |  | EA*4X30L17A* | *80MS(N,L)0701712A* | 17600 |  |  | 16.5 | 8.5 | 18200 |  |  | 18800 | 103.3% | 2.26 | Both | 366.6667 | 1.4667 | HRCU-A-CB (Split System: Heat Pump with Remote Outdoor Unit-Air-Source) | N/A
212978256 | Central Heat Pump | TEMPSTAR | DLCURAH18ABK |  |  | EA*4X24L17A* | *80MS(N,L)0701412A* | 17600 |  |  | 16.5 | 8.5 | 18500 |  |  | 19400 | 104.9% | 2.34 | Both | 366.6667 | 1.4667 | HRCU-A-CB (Split System: Heat Pump with Remote Outdoor Unit-Air-Source) | N/A
212978244 | Central Heat Pump | TEMPSTAR | DLCURAH18ABK |  |  | EA*4X24L14A* | *80MS(N,L)0701412A* | 17600 |  |  | 16.5 | 8.5 | 18500 |  |  | 19400 | 104.9% | 2.34 | Both | 366.6667 | 1.4667 | HRCU-A-CB (Split System: Heat Pump with Remote Outdoor Unit-Air-Source) | N/A
212977776 | Central Heat Pump | TEMPSTAR | DLCURAH18ABK |  |  | EA*4X30L17A* | *80MS(N,L)0451412A* | 17700 |  |  | 16.5 | 8.5 | 18200 |  |  | 18800 | 103.3% | 2.26 | Both | 368.75 | 1.475 | HRCU-A-CB (Split System: Heat Pump with Remote Outdoor Unit-Air-Source) | N/A
212978280 | Central Heat Pump | TEMPSTAR | DLCURAH18ABK |  |  | EA*4X30L14A* | *80MS(N,L)0701412A* | 17700 |  |  | 16.5 | 8.5 | 18200 |  |  | 18700 | 102.7% | 2.24 | Both | 368.75 | 1.475 | HRCU-A-CB (Split System: Heat Pump with Remote Outdoor Unit-Air-Source) | N/A
212984203 | Central Heat Pump | TEMPSTAR | DLCURAH18ABK |  |  | EA*4X30L17A* | *92MSN0601714A* | 17700 |  |  | 16.5 | 8.5 | 18300 |  |  | 18700 | 102.2% | 2.24 | Both | 368.75 | 1.475 | HRCU-A-CB (Split System: Heat Pump with Remote Outdoor Unit-Air-Source) | N/A
212969535 | Central Heat Pump | TEMPSTAR | DLCURAH18ABK |  |  | EA*4X24L17A* | *80VSL0451412B* | 17700 |  |  | 16.5 | 8.5 | 18600 |  |  | 17600 | 94.62% | 2.14 | Both | 368.75 | 1.475 | HRCU-A-CB (Split System: Heat Pump with Remote Outdoor Unit-Air-Source) | N/A
212969555 | Central Heat Pump | TEMPSTAR | DLCURAH18ABK |  |  | EA*4X30L14A* | *80VSL0451412B* | 17800 |  |  | 16.5 | 8.5 | 18400 |  |  | 19700 | 107.1% | 2.38 | Both | 370.8333 | 1.4833 | HRCU-A-CB (Split System: Heat Pump with Remote Outdoor Unit-Air-Source) | N/A
212984743 | Central Heat Pump | TEMPSTAR | DLCURAH18ABK |  |  | EA*4X30L17A* | *92MSN0801716A* | 17900 |  |  | 16.5 | 8.5 | 18500 |  |  | 18700 | 101.1% | 2.26 | Both | 372.9167 | 1.4917 | HRCU-A-CB (Split System: Heat Pump with Remote Outdoor Unit-Air-Source) | N/A
212971444 | Central Heat Pump | TEMPSTAR | DLCURAH18ABK |  |  | EA*4X19L17A* | *80VTL0701716B* | 18000 |  |  | 16.5 | 8.5 | 18000 |  |  | 19500 | 108.3% | 2.34 | Both | 375 | 1.5 | HRCU-A-CB (Split System: Heat Pump with Remote Outdoor Unit-Air-Source) | N/A
212979951 | Central Heat Pump | TEMPSTAR | DLCURAH18ABK |  |  | EA*4X19L17A* | *80MS(N,L)0901714A* | 18000 |  |  | 16.5 | 8.5 | 18000 |  |  | 17800 | 98.89% | 2.14 | Both | 375 | 1.5 | HRCU-A-CB (Split System: Heat Pump with Remote Outdoor Unit-Air-Source) | N/A
212982358 | Central Heat Pump | TEMPSTAR | DLCURAH24ABK |  |  | EN(A,D,W)4X36L17** | *80MSU0401712A* | 23800 |  |  | 16.5 | 8.5 | 25800 |  |  | 23800 | 92.25% | 1.98 | Both | 495.8333 | 1.9833 | HRCU-A-CB (Split System: Heat Pump with Remote Outdoor Unit-Air-Source) | N/A
213623805 | Central Heat Pump | RUNTRU | E4HL5024A1000A | ADP |  | PL36H175P159 | A952V060BU4SAD | 24000 |  |  | 15.2 | 8.5 | 22400 |  |  | 20600 | 91.96% | 1.85 | Both | 500 | 2 | HRCU-A-CB (Split System: Heat Pump with Remote Outdoor Unit-Air-Source) | N/A
213623802 | Central Heat Pump | RUNTRU | E4HL5024A1000A | ADP |  | PL36H210P299 | A952V060BU4SAD | 24000 |  |  | 15.2 | 8.5 | 22400 |  |  | 20600 | 91.96% | 1.85 | Both | 500 | 2 | HRCU-A-CB (Split System: Heat Pump with Remote Outdoor Unit-Air-Source) | N/A
213623807 | Central Heat Pump | RUNTRU | E4HL5024A1000A | ADP |  | V,T36H175P159 | A952V060BU4SAD | 24000 |  |  | 15.2 | 8.5 | 22400 |  |  | 20600 | 91.96% | 1.85 | Both | 500 | 2 | HRCU-A-CB (Split System: Heat Pump with Remote Outdoor Unit-Air-Source) | N/A
213623818 | Central Heat Pump | RUNTRU | E4HL5024A1000A | ADP |  | FG82936 | A952V060BU4SAD | 24000 |  |  | 15.2 | 8.5 | 22400 |  |  | 20600 | 91.96% | 1.85 | Both | 500 | 2 | HRCU-A-CB (Split System: Heat Pump with Remote Outdoor Unit-Air-Source) | N/A
213623808 | Central Heat Pump | RUNTRU | E4HL5024A1000A | ADP |  | PL36H175P789 | A952V060BU4SAD | 24000 |  |  | 15.2 | 8.5 | 22400 |  |  | 20600 | 91.96% | 1.85 | Both | 500 | 2 | HRCU-A-CB (Split System: Heat Pump with Remote Outdoor Unit-Air-Source) | N/A
213623811 | Central Heat Pump | RUNTRU | E4HL5024A1000A | ADP |  | PL36H210P179 | A952V060BU4SAD | 24000 |  |  | 15.2 | 8.5 | 22400 |  |  | 20600 | 91.96% | 1.85 | Both | 500 | 2 | HRCU-A-CB (Split System: Heat Pump with Remote Outdoor Unit-Air-Source) | N/A
213623803 | Central Heat Pump | RUNTRU | E4HL5024A1000A | ADP |  | FG33936 | A952V060BU4SAD | 24000 |  |  | 15.2 | 8.5 | 22400 |  |  | 20600 | 91.96% | 1.85 | Both | 500 | 2 | HRCU-A-CB (Split System: Heat Pump with Remote Outdoor Unit-Air-Source) | N/A
213623813 | Central Heat Pump | RUNTRU | E4HL5024A1000A | ADP |  | FG47936 | A952V060BU4SAD | 24000 |  |  | 15.2 | 8.5 | 22400 |  |  | 20600 | 91.96% | 1.85 | Both | 500 | 2 | HRCU-A-CB (Split System: Heat Pump with Remote Outdoor Unit-Air-Source) | N/A
213623816 | Central Heat Pump | RUNTRU | E4HL5024A1000A | ADP |  | FG81936 | A952V060BU4SAD | 24000 |  |  | 15.2 | 8.5 | 22400 |  |  | 20600 | 91.96% | 1.85 | Both | 500 | 2 | HRCU-A-CB (Split System: Heat Pump with Remote Outdoor Unit-Air-Source) | N/A
213623782 | Central Heat Pump | RUNTRU | E4HL5024A1000A | ADP |  | FG82936 | A951X060BU4SAB | 24000 |  |  | 15.2 | 8.5 | 22400 |  |  | 20600 | 91.96% | 1.85 | Both | 500 | 2 | HRCU-A-CB (Split System: Heat Pump with Remote Outdoor Unit-Air-Source) | N/A
213623767 | Central Heat Pump | RUNTRU | E4HL5024A1000A | ADP |  | FG33936 | A951X060BU4SAB | 24000 |  |  | 15.2 | 8.5 | 22400 |  |  | 20600 | 91.96% | 1.85 | Both | 500 | 2 | HRCU-A-CB (Split System: Heat Pump with Remote Outdoor Unit-Air-Source) | N/A
213623774 | Central Heat Pump | RUNTRU | E4HL5024A1000A | ADP |  | FG35936 | A951X060BU4SAB | 24000 |  |  | 15.2 | 8.5 | 22400 |  |  | 20600 | 91.96% | 1.85 | Both | 500 | 2 | HRCU-A-CB (Split System: Heat Pump with Remote Outdoor Unit-Air-Source) | N/A
213623779 | Central Heat Pump | RUNTRU | E4HL5024A1000A | ADP |  | FG80936 | A951X060BU4SAB | 24000 |  |  | 15.2 | 8.5 | 22400 |  |  | 20600 | 91.96% | 1.85 | Both | 500 | 2 | HRCU-A-CB (Split System: Heat Pump with Remote Outdoor Unit-Air-Source) | N/A
213623771 | Central Heat Pump | RUNTRU | E4HL5024A1000A | ADP |  | V,T36H175P159 | A951X060BU4SAB | 24000 |  |  | 15.2 | 8.5 | 22400 |  |  | 20600 | 91.96% | 1.85 | Both | 500 | 2 | HRCU-A-CB (Split System: Heat Pump with Remote Outdoor Unit-Air-Source) | N/A
213623757 | Central Heat Pump | RUNTRU | E4HL5024A1000A | ADP |  | PL36H210P179 | A951X040BU3SAB | 24000 |  |  | 15.2 | 8.5 | 22400 |  |  | 20600 | 91.96% | 1.85 | Both | 500 | 2 | HRCU-A-CB (Split System: Heat Pump with Remote Outdoor Unit-Air-Source) | N/A
213623751 | Central Heat Pump | RUNTRU | E4HL5024A1000A | ADP |  | PL36H175P159 | A951X040BU3SAB | 24000 |  |  | 15.2 | 8.5 | 22400 |  |  | 20600 | 91.96% | 1.85 | Both | 500 | 2 | HRCU-A-CB (Split System: Heat Pump with Remote Outdoor Unit-Air-Source) | N/A
213623750 | Central Heat Pump | RUNTRU | E4HL5024A1000A | ADP |  | FG33936 | A951X040BU3SAB | 24000 |  |  | 15.2 | 8.5 | 22400 |  |  | 20600 | 91.96% | 1.85 | Both | 500 | 2 | HRCU-A-CB (Split System: Heat Pump with Remote Outdoor Unit-Air-Source) | N/A
213623759 | Central Heat Pump | RUNTRU | E4HL5024A1000A | ADP |  | FG47936 | A951X040BU3SAB | 24000 |  |  | 15.2 | 8.5 | 22400 |  |  | 20600 | 91.96% | 1.85 | Both | 500 | 2 | HRCU-A-CB (Split System: Heat Pump with Remote Outdoor Unit-Air-Source) | N/A
213623754 | Central Heat Pump | RUNTRU | E4HL5024A1000A | ADP |  | PL36H175P789 | A951X040BU3SAB | 24000 |  |  | 15.2 | 8.5 | 22400 |  |  | 20600 | 91.96% | 1.85 | Both | 500 | 2 | HRCU-A-CB (Split System: Heat Pump with Remote Outdoor Unit-Air-Source) | N/A
213623756 | Central Heat Pump | RUNTRU | E4HL5024A1000A | ADP |  | FG35936 | A951X040BU3SAB | 24000 |  |  | 15.2 | 8.5 | 22400 |  |  | 20600 | 91.96% | 1.85 | Both | 500 | 2 | HRCU-A-CB (Split System: Heat Pump with Remote Outdoor Unit-Air-Source) | N/A
213623753 | Central Heat Pump | RUNTRU | E4HL5024A1000A | ADP |  | V,T36H175P159 | A951X040BU3SAB | 24000 |  |  | 15.2 | 8.5 | 22400 |  |  | 20600 | 91.96% | 1.85 | Both | 500 | 2 | HRCU-A-CB (Split System: Heat Pump with Remote Outdoor Unit-Air-Source) | N/A
213623748 | Central Heat Pump | RUNTRU | E4HL5024A1000A | ADP |  | PL36H210P299 | A951X040BU3SAB | 24000 |  |  | 15.2 | 8.5 | 22400 |  |  | 20600 | 91.96% | 1.85 | Both | 500 | 2 | HRCU-A-CB (Split System: Heat Pump with Remote Outdoor Unit-Air-Source) | N/A
212593610 | Central Heat Pump | CARRIER | 38MURAQ24AB3* | ADP |  | C24A***L039 | 59TP6B040V14**10 | 23000 |  |  | 15.2 | 8.5 | 25000 |  |  | 23600 | 94.4% | 1.96 | Both | 479.1667 | 1.9167 | HRCU-A-CB (Split System: Heat Pump with Remote Outdoor Unit-Air-Source) | N/A
212552624 | Central Heat Pump | DAY & NIGHT | CVH848GKA** | ADP |  | FG36960 | *80CTL1102120A* | 45000 |  |  | 17 | 8.5 | 44000 |  |  | 34600 | 78.64% | 2 | Both | 937.5 | 3.75 | HRCU-A-CB (Split System: Heat Pump with Remote Outdoor Unit-Air-Source) | N/A
212400418 | Central Heat Pump | COLEMAN | HMH72B361 | ASPEN |  | C(A,C,D,E)36C46+JMET12BS4N1+TDR |  | 35400 |  |  | 18 | 8.1 | 36000 |  |  | 26400 | 73.33% | 2.81 | Both | 737.5 | 2.95 | HRCU-A-CB (Split System: Heat Pump with Remote Outdoor Unit-Air-Source) | N/A
213613092 | Central Heat Pump | GE | NS22H24MA4-**A | ADP |  | PL36H175P789 | NF80L045S3A | 24000 |  |  | 21 | 8.1 | 21800 |  |  | 15500 | 71.1% | 2.04 | Both | 500 | 2 | HRCU-A-CB (Split System: Heat Pump with Remote Outdoor Unit-Air-Source) | N/A
212499803 | Central Heat Pump | LENNOX | EL22XPV-024-230A** | ADP |  | L*18/36S9 | ML180UH030V36A* | 23400 |  |  | 21 | 8.45 | 21400 |  |  | 15000 | 70.09% | 1.86 | Both | 487.5 | 1.95 | HRCU-A-CB (Split System: Heat Pump with Remote Outdoor Unit-Air-Source) | N/A
212594777 | Central Heat Pump | ARMSTRONG AIR | 4SHP22LX124P-**A | ADP |  | H,A,DD12936 | A97USMV070B12 | 23800 |  |  | 20 | 8.45 | 22000 |  |  | 15400 | 70% | 1.92 | Both | 495.8333 | 1.9833 | HRCU-A-CB (Split System: Heat Pump with Remote Outdoor Unit-Air-Source) | N/A
212499698 | Central Heat Pump | LENNOX | EL22XPV-024-230A** | ADP |  | LH18/36D9 | EL280UH045E36A* | 23600 |  |  | 21 | 8.45 | 21400 |  |  | 15000 | 70.09% | 1.9 | Both | 491.6667 | 1.9667 | HRCU-A-CB (Split System: Heat Pump with Remote Outdoor Unit-Air-Source) | N/A
212499802 | Central Heat Pump | LENNOX | EL22XPV-024-230A** | ADP |  | LH18/36D9 | ML180UH030V36A* | 23600 |  |  | 21 | 8.45 | 21400 |  |  | 15000 | 70.09% | 1.88 | Both | 491.6667 | 1.9667 | HRCU-A-CB (Split System: Heat Pump with Remote Outdoor Unit-Air-Source) | N/A
212499824 | Central Heat Pump | LENNOX | EL22XPV-024-230A** | ADP |  | LH18/36D9 | ML180UH045V36A* | 23600 |  |  | 21 | 8.45 | 21400 |  |  | 15000 | 70.09% | 1.88 | Both | 491.6667 | 1.9667 | HRCU-A-CB (Split System: Heat Pump with Remote Outdoor Unit-Air-Source) | N/A
212499709 | Central Heat Pump | LENNOX | EL22XPV-024-230A** | ADP |  | LH18/36D9 | EL280UH070E36A* | 24000 |  |  | 21 | 8.45 | 22000 |  |  | 15400 | 70% | 1.92 | Both | 500 | 2 | HRCU-A-CB (Split System: Heat Pump with Remote Outdoor Unit-Air-Source) | N/A
212506703 | Central Heat Pump | ARMSTRONG AIR | 4SHP22LX124P-**A | ADP |  | H,A,DE9J936 | A97USMV070B12 | 23800 |  |  | 21 | 8.5 | 22000 |  |  | 15400 | 70% | 1.92 | Both | 495.8333 | 1.9833 | HRCU-A-CB (Split System: Heat Pump with Remote Outdoor Unit-Air-Source) | N/A
213608978 | Central Heat Pump | GE | NS22H24MA4-**A | ADP |  | H,TG80936 | NF80U045S3A | 23400 |  |  | 21 | 8.5 | 21200 |  |  | 14900 | 70.28% | 1.86 | Both | 487.5 | 1.95 | HRCU-A-CB (Split System: Heat Pump with Remote Outdoor Unit-Air-Source) | N/A
212499838 | Central Heat Pump | LENNOX | EL22XPV-024-230A** | ADP |  | L*18/36T9 | ML180UH045XE36A* | 23400 |  |  | 21 | 8.5 | 21200 |  |  | 14900 | 70.28% | 1.86 | Both | 487.5 | 1.95 | HRCU-A-CB (Split System: Heat Pump with Remote Outdoor Unit-Air-Source) | N/A
212499840 | Central Heat Pump | LENNOX | EL22XPV-024-230A** | ADP |  | L*19/36S9 | ML180UH045XE36A* | 23400 |  |  | 21 | 8.5 | 21200 |  |  | 14900 | 70.28% | 1.86 | Both | 487.5 | 1.95 | HRCU-A-CB (Split System: Heat Pump with Remote Outdoor Unit-Air-Source) | N/A
212499841 | Central Heat Pump | LENNOX | EL22XPV-024-230A** | ADP |  | LP25/36R9 | ML180UH045XE36A* | 23400 |  |  | 21 | 8.5 | 21200 |  |  | 14900 | 70.28% | 1.86 | Both | 487.5 | 1.95 | HRCU-A-CB (Split System: Heat Pump with Remote Outdoor Unit-Air-Source) | N/A
212499812 | Central Heat Pump | LENNOX | EL22XPV-024-230A** | ADP |  | LP36/37R9 | ML180UH045E36A* | 23400 |  |  | 21 | 8.5 | 21200 |  |  | 14900 | 70.28% | 1.86 | Both | 487.5 | 1.95 | HRCU-A-CB (Split System: Heat Pump with Remote Outdoor Unit-Air-Source) | N/A
212499821 | Central Heat Pump | LENNOX | EL22XPV-024-230A** | ADP |  | LH18/37R9 | ML180UH045E36A* | 23400 |  |  | 21 | 8.5 | 21200 |  |  | 14900 | 70.28% | 1.86 | Both | 487.5 | 1.95 | HRCU-A-CB (Split System: Heat Pump with Remote Outdoor Unit-Air-Source) | N/A
212499818 | Central Heat Pump | LENNOX | EL22XPV-024-230A** | ADP |  | L*19/36S9 | ML180UH045E36A* | 23400 |  |  | 21 | 8.5 | 21200 |  |  | 14900 | 70.28% | 1.86 | Both | 487.5 | 1.95 | HRCU-A-CB (Split System: Heat Pump with Remote Outdoor Unit-Air-Source) | N/A
212499837 | Central Heat Pump | LENNOX | EL22XPV-024-230A** | ADP |  | L*18/36V9 | ML180UH045XE36A* | 23400 |  |  | 21 | 8.5 | 21200 |  |  | 14900 | 70.28% | 1.86 | Both | 487.5 | 1.95 | HRCU-A-CB (Split System: Heat Pump with Remote Outdoor Unit-Air-Source) | N/A
212499819 | Central Heat Pump | LENNOX | EL22XPV-024-230A** | ADP |  | LP25/36R9 | ML180UH045E36A* | 23400 |  |  | 21 | 8.5 | 21200 |  |  | 14900 | 70.28% | 1.86 | Both | 487.5 | 1.95 | HRCU-A-CB (Split System: Heat Pump with Remote Outdoor Unit-Air-Source) | N/A
212499839 | Central Heat Pump | LENNOX | EL22XPV-024-230A** | ADP |  | L*19/36U9 | ML180UH045XE36A* | 23400 |  |  | 21 | 8.5 | 21200 |  |  | 14900 | 70.28% | 1.86 | Both | 487.5 | 1.95 | HRCU-A-CB (Split System: Heat Pump with Remote Outdoor Unit-Air-Source) | N/A
212499843 | Central Heat Pump | LENNOX | EL22XPV-024-230A** | ADP |  | LH18/37R9 | ML180UH045XE36A* | 23400 |  |  | 21 | 8.5 | 21200 |  |  | 14900 | 70.28% | 1.86 | Both | 487.5 | 1.95 | HRCU-A-CB (Split System: Heat Pump with Remote Outdoor Unit-Air-Source) | N/A
212499822 | Central Heat Pump | LENNOX | EL22XPV-024-230A** | ADP |  | LP18/37R9 | ML180UH045E36A* | 23400 |  |  | 21 | 8.5 | 21200 |  |  | 14900 | 70.28% | 1.86 | Both | 487.5 | 1.95 | HRCU-A-CB (Split System: Heat Pump with Remote Outdoor Unit-Air-Source) | N/A
212499815 | Central Heat Pump | LENNOX | EL22XPV-024-230A** | ADP |  | L*18/36V9 | ML180UH045E36A* | 23400 |  |  | 21 | 8.5 | 21200 |  |  | 14900 | 70.28% | 1.86 | Both | 487.5 | 1.95 | HRCU-A-CB (Split System: Heat Pump with Remote Outdoor Unit-Air-Source) | N/A
212499703 | Central Heat Pump | LENNOX | EL22XPV-024-230A** | ADP |  | L*19/36S9 | EL280UH045E36A* | 23600 |  |  | 21 | 8.5 | 21400 |  |  | 15000 | 70.09% | 1.9 | Both | 491.6667 | 1.9667 | HRCU-A-CB (Split System: Heat Pump with Remote Outdoor Unit-Air-Source) | N/A
212499804 | Central Heat Pump | LENNOX | EL22XPV-024-230A** | ADP |  | L*18/36V9 | ML180UH030V36A* | 23600 |  |  | 21 | 8.5 | 21400 |  |  | 15000 | 70.09% | 1.88 | Both | 491.6667 | 1.9667 | HRCU-A-CB (Split System: Heat Pump with Remote Outdoor Unit-Air-Source) | N/A
212499828 | Central Heat Pump | LENNOX | EL22XPV-024-230A** | ADP |  | L*19/36U9 | ML180UH045V36A* | 23600 |  |  | 21 | 8.5 | 21400 |  |  | 15000 | 70.09% | 1.88 | Both | 491.6667 | 1.9667 | HRCU-A-CB (Split System: Heat Pump with Remote Outdoor Unit-Air-Source) | N/A
212499805 | Central Heat Pump | LENNOX | EL22XPV-024-230A** | ADP |  | L*18/36T9 | ML180UH030V36A* | 23600 |  |  | 21 | 8.5 | 21400 |  |  | 15000 | 70.09% | 1.88 | Both | 491.6667 | 1.9667 | HRCU-A-CB (Split System: Heat Pump with Remote Outdoor Unit-Air-Source) | N/A
212499826 | Central Heat Pump | LENNOX | EL22XPV-024-230A** | ADP |  | L*18/36V9 | ML180UH045V36A* | 23600 |  |  | 21 | 8.5 | 21400 |  |  | 15000 | 70.09% | 1.88 | Both | 491.6667 | 1.9667 | HRCU-A-CB (Split System: Heat Pump with Remote Outdoor Unit-Air-Source) | N/A
212499808 | Central Heat Pump | LENNOX | EL22XPV-024-230A** | ADP |  | LP25/36R9 | ML180UH030V36A* | 23600 |  |  | 21 | 8.5 | 21400 |  |  | 15000 | 70.09% | 1.88 | Both | 491.6667 | 1.9667 | HRCU-A-CB (Split System: Heat Pump with Remote Outdoor Unit-Air-Source) | N/A
212499715 | Central Heat Pump | LENNOX | EL22XPV-024-230A** | ADP |  | LP25/36R9 | EL280UH070E36A* | 24000 |  |  | 21 | 8.5 | 22000 |  |  | 15400 | 70% | 1.92 | Both | 500 | 2 | HRCU-A-CB (Split System: Heat Pump with Remote Outdoor Unit-Air-Source) | N/A
212499717 | Central Heat Pump | LENNOX | EL22XPV-024-230A** | ADP |  | LH18/37R9 | EL280UH070E36A* | 24000 |  |  | 21 | 8.5 | 22000 |  |  | 15400 | 70% | 1.92 | Both | 500 | 2 | HRCU-A-CB (Split System: Heat Pump with Remote Outdoor Unit-Air-Source) | N/A
212499740 | Central Heat Pump | LENNOX | EL22XPV-024-230A** | ADP |  | LP18/37R9 | EL280UH090E36B* | 24000 |  |  | 21 | 8.5 | 22000 |  |  | 15400 | 70% | 1.92 | Both | 500 | 2 | HRCU-A-CB (Split System: Heat Pump with Remote Outdoor Unit-Air-Source) | N/A
212499728 | Central Heat Pump | LENNOX | EL22XPV-024-230A** | ADP |  | LH18/37R9 | EL280UH070XE36A* | 24000 |  |  | 21 | 8.5 | 22000 |  |  | 15400 | 70% | 1.92 | Both | 500 | 2 | HRCU-A-CB (Split System: Heat Pump with Remote Outdoor Unit-Air-Source) | N/A
212499731 | Central Heat Pump | LENNOX | EL22XPV-024-230A** | ADP |  | L*18/36V9 | EL280UH090E36B* | 24000 |  |  | 21 | 8.5 | 22000 |  |  | 15400 | 70% | 1.92 | Both | 500 | 2 | HRCU-A-CB (Split System: Heat Pump with Remote Outdoor Unit-Air-Source) | N/A
212499732 | Central Heat Pump | LENNOX | EL22XPV-024-230A** | ADP |  | L*18/36T9 | EL280UH090E36B* | 24000 |  |  | 21 | 8.5 | 22000 |  |  | 15400 | 70% | 1.92 | Both | 500 | 2 | HRCU-A-CB (Split System: Heat Pump with Remote Outdoor Unit-Air-Source) | N/A
212499712 | Central Heat Pump | LENNOX | EL22XPV-024-230A** | ADP |  | L*18/36T9 | EL280UH070E36A* | 24000 |  |  | 21 | 8.5 | 22000 |  |  | 15400 | 70% | 1.92 | Both | 500 | 2 | HRCU-A-CB (Split System: Heat Pump with Remote Outdoor Unit-Air-Source) | N/A
212499730 | Central Heat Pump | LENNOX | EL22XPV-024-230A** | ADP |  | LP36/37R9 | EL280UH090E36B* | 24000 |  |  | 21 | 8.5 | 22000 |  |  | 15400 | 70% | 1.92 | Both | 500 | 2 | HRCU-A-CB (Split System: Heat Pump with Remote Outdoor Unit-Air-Source) | N/A
212499735 | Central Heat Pump | LENNOX | EL22XPV-024-230A** | ADP |  | LH35/36X9 | EL280UH090E36B* | 24000 |  |  | 21 | 8.5 | 22000 |  |  | 15400 | 70% | 1.92 | Both | 500 | 2 | HRCU-A-CB (Split System: Heat Pump with Remote Outdoor Unit-Air-Source) | N/A
212499714 | Central Heat Pump | LENNOX | EL22XPV-024-230A** | ADP |  | L*19/36S9 | EL280UH070E36A* | 24000 |  |  | 21 | 8.5 | 22000 |  |  | 15400 | 70% | 1.92 | Both | 500 | 2 | HRCU-A-CB (Split System: Heat Pump with Remote Outdoor Unit-Air-Source) | N/A
212499719 | Central Heat Pump | LENNOX | EL22XPV-024-230A** | ADP |  | LP36/37R9 | EL280UH070XE36A* | 24000 |  |  | 21 | 8.5 | 22000 |  |  | 15400 | 70% | 1.92 | Both | 500 | 2 | HRCU-A-CB (Split System: Heat Pump with Remote Outdoor Unit-Air-Source) | N/A
212499737 | Central Heat Pump | LENNOX | EL22XPV-024-230A** | ADP |  | L*19/36S9 | EL280UH090E36B* | 24000 |  |  | 21 | 8.5 | 22000 |  |  | 15400 | 70% | 1.92 | Both | 500 | 2 | HRCU-A-CB (Split System: Heat Pump with Remote Outdoor Unit-Air-Source) | N/A
212499708 | Central Heat Pump | LENNOX | EL22XPV-024-230A** | ADP |  | LP36/37R9 | EL280UH070E36A* | 24000 |  |  | 21 | 8.5 | 22000 |  |  | 15400 | 70% | 1.92 | Both | 500 | 2 | HRCU-A-CB (Split System: Heat Pump with Remote Outdoor Unit-Air-Source) | N/A
212499725 | Central Heat Pump | LENNOX | EL22XPV-024-230A** | ADP |  | L*19/36S9 | EL280UH070XE36A* | 24000 |  |  | 21 | 8.5 | 22000 |  |  | 15400 | 70% | 1.92 | Both | 500 | 2 | HRCU-A-CB (Split System: Heat Pump with Remote Outdoor Unit-Air-Source) | N/A
212499726 | Central Heat Pump | LENNOX | EL22XPV-024-230A** | ADP |  | LP25/36R9 | EL280UH070XE36A* | 24000 |  |  | 21 | 8.5 | 22000 |  |  | 15400 | 70% | 1.92 | Both | 500 | 2 | HRCU-A-CB (Split System: Heat Pump with Remote Outdoor Unit-Air-Source) | N/A
212499711 | Central Heat Pump | LENNOX | EL22XPV-024-230A** | ADP |  | L*18/36V9 | EL280UH070E36A* | 24000 |  |  | 21 | 8.5 | 22000 |  |  | 15400 | 70% | 1.92 | Both | 500 | 2 | HRCU-A-CB (Split System: Heat Pump with Remote Outdoor Unit-Air-Source) | N/A
212499736 | Central Heat Pump | LENNOX | EL22XPV-024-230A** | ADP |  | L*19/36U9 | EL280UH090E36B* | 24000 |  |  | 21 | 8.5 | 22000 |  |  | 15400 | 70% | 1.92 | Both | 500 | 2 | HRCU-A-CB (Split System: Heat Pump with Remote Outdoor Unit-Air-Source) | N/A
212499738 | Central Heat Pump | LENNOX | EL22XPV-024-230A** | ADP |  | LP25/36R9 | EL280UH090E36B* | 24000 |  |  | 21 | 8.5 | 22000 |  |  | 15400 | 70% | 1.92 | Both | 500 | 2 | HRCU-A-CB (Split System: Heat Pump with Remote Outdoor Unit-Air-Source) | N/A
212499718 | Central Heat Pump | LENNOX | EL22XPV-024-230A** | ADP |  | LP18/37R9 | EL280UH070E36A* | 24000 |  |  | 21 | 8.5 | 22000 |  |  | 15400 | 70% | 1.92 | Both | 500 | 2 | HRCU-A-CB (Split System: Heat Pump with Remote Outdoor Unit-Air-Source) | N/A
212499938 | Central Heat Pump | LENNOX | EL22XPV-024-230A** | ADP |  | LH35/36X9 | ML180UH090V48B* | 24000 |  |  | 21 | 8.7 | 22000 |  |  | 15400 | 70% | 1.9 | Both | 500 | 2 | HRCU-A-CB (Split System: Heat Pump with Remote Outdoor Unit-Air-Source) | N/A
212499935 | Central Heat Pump | LENNOX | EL22XPV-024-230A** | ADP |  | L*18/36T9 | ML180UH090V48B* | 24000 |  |  | 21 | 8.7 | 22000 |  |  | 15400 | 70% | 1.9 | Both | 500 | 2 | HRCU-A-CB (Split System: Heat Pump with Remote Outdoor Unit-Air-Source) | N/A
212499937 | Central Heat Pump | LENNOX | EL22XPV-024-230A** | ADP |  | LH29/36F9 | ML180UH090V48B* | 24000 |  |  | 21 | 8.7 | 22000 |  |  | 15400 | 70% | 1.9 | Both | 500 | 2 | HRCU-A-CB (Split System: Heat Pump with Remote Outdoor Unit-Air-Source) | N/A
212499934 | Central Heat Pump | LENNOX | EL22XPV-024-230A** | ADP |  | L*18/36V9 | ML180UH090V48B* | 24000 |  |  | 21 | 8.7 | 22000 |  |  | 15400 | 70% | 1.9 | Both | 500 | 2 | HRCU-A-CB (Split System: Heat Pump with Remote Outdoor Unit-Air-Source) | N/A
212499943 | Central Heat Pump | LENNOX | EL22XPV-024-230A** | ADP |  | LP18/37R9 | ML180UH090V48B* | 24000 |  |  | 21 | 8.7 | 22000 |  |  | 15400 | 70% | 1.9 | Both | 500 | 2 | HRCU-A-CB (Split System: Heat Pump with Remote Outdoor Unit-Air-Source) | N/A
212499941 | Central Heat Pump | LENNOX | EL22XPV-024-230A** | ADP |  | LP25/36R9 | ML180UH090V48B* | 24000 |  |  | 21 | 8.7 | 22000 |  |  | 15400 | 70% | 1.9 | Both | 500 | 2 | HRCU-A-CB (Split System: Heat Pump with Remote Outdoor Unit-Air-Source) | N/A
212499940 | Central Heat Pump | LENNOX | EL22XPV-024-230A** | ADP |  | L*19/36S9 | ML180UH090V48B* | 24000 |  |  | 21 | 8.7 | 22000 |  |  | 15400 | 70% | 1.9 | Both | 500 | 2 | HRCU-A-CB (Split System: Heat Pump with Remote Outdoor Unit-Air-Source) | N/A
212632896 | Central Heat Pump | LENNOX | SL25XPV-048-230A** | ADP |  | LD42/61Y9 | SL280DF080NV60C* | 45500 |  |  | 20 | 9 | 41500 |  |  | 35000 | 84.34% | 1.86 | Both | 947.9167 | 3.7917 | HRCU-A-CB (Split System: Heat Pump with Remote Outdoor Unit-Air-Source) | N/A
212632899 | Central Heat Pump | LENNOX | SL25XPV-048-230A** | ADP |  | LD42/61Y9 | SL280DF090V60C* | 45500 |  |  | 20 | 9.1 | 41500 |  |  | 34800 | 83.86% | 1.86 | Both | 947.9167 | 3.7917 | HRCU-A-CB (Split System: Heat Pump with Remote Outdoor Unit-Air-Source) | N/A
212632902 | Central Heat Pump | LENNOX | SL25XPV-048-230A** | ADP |  | LD42/61Y9 | SL280DF110V60C* | 45500 |  |  | 21 | 9.1 | 41500 |  |  | 34800 | 83.86% | 1.86 | Both | 947.9167 | 3.7917 | HRCU-A-CB (Split System: Heat Pump with Remote Outdoor Unit-Air-Source) | N/A
212927493 | Central Heat Pump | BOSCH | BOVB-36HDN1-M20G | ADP |  | CE2403C+TXV |  | 22800 |  |  | 19 | 9.2 | 22200 |  |  | 17200 | 77.48% | 1.94 | Both | 475 | 1.9 | HRCU-A-CB (Split System: Heat Pump with Remote Outdoor Unit-Air-Source) | N/A
212927474 | Central Heat Pump | BOSCH | BOVB-36HDN1-M20G | ADP |  | CP2505A+TXV+TD |  | 22800 |  |  | 17 | 9.3 | 22400 |  |  | 17200 | 76.79% | 1.96 | Both | 475 | 1.9 | HRCU-A-CB (Split System: Heat Pump with Remote Outdoor Unit-Air-Source) | N/A
213184775 | Central Heat Pump | BOSCH | BOVA-36HDN1-M20G | ADP |  | V,G36H***D129+AEFE3A* |  | 23000 |  |  | 19 | 9.3 | 22400 |  |  | 17200 | 76.79% | 1.96 | Both | 479.1667 | 1.9167 | HRCU-A-CB (Split System: Heat Pump with Remote Outdoor Unit-Air-Source) | N/A
212522922 | Central Heat Pump | BOSCH | BOVA-36HDN1-M20G | ADP |  | F,PE*G32924 |  | 23000 |  |  | 19 | 9.3 | 22400 |  |  | 17200 | 76.79% | 1.96 | Both | 479.1667 | 1.9167 | HRCU-A-CB (Split System: Heat Pump with Remote Outdoor Unit-Air-Source) | N/A
212927494 | Central Heat Pump | BOSCH | BOVB-36HDN1-M20G | ADP |  | CE3005A+TXV |  | 23200 |  |  | 19 | 9.3 | 22400 |  |  | 17200 | 76.79% | 1.96 | Both | 483.3333 | 1.9333 | HRCU-A-CB (Split System: Heat Pump with Remote Outdoor Unit-Air-Source) | N/A
212927486 | Central Heat Pump | BOSCH | BOVA-36HDN1-M20G | ADP |  | CE2505C+TXV |  | 23200 |  |  | 19 | 9.3 | 22400 |  |  | 17200 | 76.79% | 1.96 | Both | 483.3333 | 1.9333 | HRCU-A-CB (Split System: Heat Pump with Remote Outdoor Unit-Air-Source) | N/A
213184787 | Central Heat Pump | BOSCH | BOVB-60HDN1-M20G | ADP |  | H,GE48960+AEFE5* |  | 46000 |  |  | 18 | 9.35 | 46000 |  |  | 33200 | 72.17% | 1.98 | Both | 958.3333 | 3.8333 | HRCU-A-CB (Split System: Heat Pump with Remote Outdoor Unit-Air-Source) | N/A
213184849 | Central Heat Pump | BOSCH | BOVA-60HDN1-M20G | ADP |  | H,RG48960+AEFE5* |  | 46000 |  |  | 18 | 9.35 | 46000 |  |  | 33200 | 72.17% | 1.98 | Both | 958.3333 | 3.8333 | HRCU-A-CB (Split System: Heat Pump with Remote Outdoor Unit-Air-Source) | N/A
213184856 | Central Heat Pump | BOSCH | BOVB-60HDN1-M20G | ADP |  | H,RG48960+AEFE5* |  | 46000 |  |  | 18 | 9.35 | 46000 |  |  | 33200 | 72.17% | 1.98 | Both | 958.3333 | 3.8333 | HRCU-A-CB (Split System: Heat Pump with Remote Outdoor Unit-Air-Source) | N/A
213184857 | Central Heat Pump | BOSCH | BOVB-60HDN1-M20G | ADP |  | H,RG48948+AEFE4B* |  | 46000 |  |  | 18 | 9.35 | 46000 |  |  | 33200 | 72.17% | 1.98 | Both | 958.3333 | 3.8333 | HRCU-A-CB (Split System: Heat Pump with Remote Outdoor Unit-Air-Source) | N/A
212501412 | Central Heat Pump | LENNOX | SL25XPV-024-230A** | ADP |  | LP36/37R9 | SL280UH090V48B* | 22800 |  |  | 22 | 9.6 | 19800 |  |  | 19500 | 98.48% | 1.98 | Both | 475 | 1.9 | HRCU-A-CB (Split System: Heat Pump with Remote Outdoor Unit-Air-Source) | N/A
213612038 | Central Heat Pump | RUUD | RP15AZ30AJ2N | ASPEN |  | D(A,C,E)36A34+TDR | R802V0503A14UH | 27400 |  |  | 15.4 | 8.1 | 28400 |  |  | 20800 | 73.24% | 2.63 | Both | 570.8333 | 2.2833 | HRCU-A-CB (Split System: Heat Pump with Remote Outdoor Unit-Air-Source) | N/A
214056992 | Central Heat Pump | GE Appliances | AUH2436ZGDA* | ASPEN |  | L(E,G)M24G4 |  | 22800 |  |  | 17 | 8.7 | 23800 |  |  | 22000 | 92.44% | 1.8 | Both | 475 | 1.9 | HRCU-A-CB (Split System: Heat Pump with Remote Outdoor Unit-Air-Source) | N/A
214056991 | Central Heat Pump | GE Appliances | AUH2436ZGDA* | ASPEN |  | L(E,G)M24D4 |  | 23200 |  |  | 17 | 8.8 | 24000 |  |  | 22000 | 91.67% | 1.8 | Both | 483.3333 | 1.9333 | HRCU-A-CB (Split System: Heat Pump with Remote Outdoor Unit-Air-Source) | N/A
213252434 | Central Heat Pump | RUNTRU | E4HL5030A1000A | ADP |  | TA*30B+TXV+TD |  | 24000 |  |  | 15.2 | 8.1 | 22400 |  |  | 19100 | 85.27% | 1.75 | Both | 500 | 2 | HRCU-A-CB (Split System: Heat Pump with Remote Outdoor Unit-Air-Source) | N/A
213252433 | Central Heat Pump | RUNTRU | E4HL5030A1000A | ADP |  | TA*30A+TXV+TD |  | 24000 |  |  | 15.2 | 8.1 | 22400 |  |  | 19100 | 85.27% | 1.75 | Both | 500 | 2 | HRCU-A-CB (Split System: Heat Pump with Remote Outdoor Unit-Air-Source) | N/A
212608499 | Central Heat Pump | DAY & NIGHT | DLCURAH36ABK | ADP |  | F,PE*SS9937 |  | 36000 |  |  | 16 | 8.1 | 38000 |  |  | 35000 | 92.11% | 1.82 | Both | 750 | 3 | HRCU-A-CB (Split System: Heat Pump with Remote Outdoor Unit-Air-Source) | N/A
212578270 | Central Heat Pump | CARRIER | 25VNA848A*031* | ADP |  | H,PG48960 | 58TN*A110C21**20 | 46000 |  |  | 17 | 8.1 | 44000 |  |  | 31600 | 71.82% | 2.26 | Both | 958.3333 | 3.8333 | HRCU-A-CB (Split System: Heat Pump with Remote Outdoor Unit-Air-Source) | N/A
212555744 | Central Heat Pump | DAY & NIGHT | CVH848GKA2* | ADP |  | FG49960 | *80CTL1102120A* | 46000 |  |  | 17 | 8.1 | 44000 |  |  | 31600 | 71.82% | 2.26 | Both | 958.3333 | 3.8333 | HRCU-A-CB (Split System: Heat Pump with Remote Outdoor Unit-Air-Source) | N/A
212555743 | Central Heat Pump | DAY & NIGHT | CVH848GKA2* | ADP |  | V,G60H210P299 | *80CTL1102120A* | 46000 |  |  | 17 | 8.1 | 44000 |  |  | 31600 | 71.82% | 2.26 | Both | 958.3333 | 3.8333 | HRCU-A-CB (Split System: Heat Pump with Remote Outdoor Unit-Air-Source) | N/A
212555739 | Central Heat Pump | DAY & NIGHT | CVH848GKA2* | ADP |  | V,G60H210P299 | *80CSU0802120A* | 45000 |  |  | 18 | 8.1 | 44000 |  |  | 31400 | 71.36% | 2.26 | Both | 937.5 | 3.75 | HRCU-A-CB (Split System: Heat Pump with Remote Outdoor Unit-Air-Source) | N/A
212555750 | Central Heat Pump | DAY & NIGHT | CVH848GKA2* | ADP |  | FG49960 | *95CSU1002122A* | 45500 |  |  | 17 | 8.1 | 44000 |  |  | 31400 | 71.36% | 2.24 | Both | 947.9167 | 3.7917 | HRCU-A-CB (Split System: Heat Pump with Remote Outdoor Unit-Air-Source) | N/A
212555754 | Central Heat Pump | DAY & NIGHT | CVH848GKA2* | ADP |  | FG49960 | *96CTN1202422A* | 45500 |  |  | 17 | 8.1 | 44500 |  |  | 31400 | 70.56% | 2.24 | Both | 947.9167 | 3.7917 | HRCU-A-CB (Split System: Heat Pump with Remote Outdoor Unit-Air-Source) | N/A
212544189 | Central Heat Pump | DAY & NIGHT | DLCURAH24ABK | ADP |  | FG80936 | *92ESN0401410A* | 24200 |  |  | 15.2 | 8.5 | 24800 |  |  | 22200 | 89.52% | 1.84 | Both | 504.1667 | 2.0167 | HRCU-A-CB (Split System: Heat Pump with Remote Outdoor Unit-Air-Source) | N/A
213160417 | Central Heat Pump | BRYANT HEATING AND COOLING SYSTEMS | 38MURAQ24AB3* | ADP |  | V,C36H175P149 | 926TB36040V17*** | 23400 |  |  | 16 | 8.5 | 24200 |  |  | 23200 | 95.87% | 1.94 | Both | 487.5 | 1.95 | HRCU-A-CB (Split System: Heat Pump with Remote Outdoor Unit-Air-Source) | N/A
212924519 | Central Heat Pump | CARRIER | 25VNA848A*031* | ADP |  | H,PE35948 | 59TN6B120C24**22 | 45000 |  |  | 17 | 8.5 | 45000 |  |  | 32600 | 72.44% | 2.28 | Both | 937.5 | 3.75 | HRCU-A-CB (Split System: Heat Pump with Remote Outdoor Unit-Air-Source) | N/A
212577448 | Central Heat Pump | CARRIER | 25VNA848A*031* | ADP |  | C60A***L189 | 58TN*A090C21**20 | 45500 |  |  | 17 | 8.5 | 43500 |  |  | 32200 | 74.02% | 2.24 | Both | 947.9167 | 3.7917 | HRCU-A-CB (Split System: Heat Pump with Remote Outdoor Unit-Air-Source) | N/A
212555755 | Central Heat Pump | DAY & NIGHT | CVH848GKA2* | ADP |  | V,G60H210P299 | *97CMN1002122A* | 44500 |  |  | 17 | 8.5 | 44500 |  |  | 34600 | 77.75% | 2 | Both | 927.0833 | 3.7083 | HRCU-A-CB (Split System: Heat Pump with Remote Outdoor Unit-Air-Source) | N/A
212552638 | Central Heat Pump | DAY & NIGHT | CVH848GKA** | ADP |  | FG35948 | *95CSU0802120A* | 45000 |  |  | 17 | 8.5 | 45000 |  |  | 34800 | 77.33% | 2 | Both | 937.5 | 3.75 | HRCU-A-CB (Split System: Heat Pump with Remote Outdoor Unit-Air-Source) | N/A
212552661 | Central Heat Pump | DAY & NIGHT | CVH848GKA** | ADP |  | FG36948 | *96CTN1002122A* | 45000 |  |  | 17 | 8.5 | 45000 |  |  | 34800 | 77.33% | 2 | Both | 937.5 | 3.75 | HRCU-A-CB (Split System: Heat Pump with Remote Outdoor Unit-Air-Source) | N/A
212552662 | Central Heat Pump | DAY & NIGHT | CVH848GKA** | ADP |  | FG36960 | *96CTN1002122A* | 45000 |  |  | 17 | 8.5 | 45000 |  |  | 34800 | 77.33% | 2 | Both | 937.5 | 3.75 | HRCU-A-CB (Split System: Heat Pump with Remote Outdoor Unit-Air-Source) | N/A
212552612 | Central Heat Pump | DAY & NIGHT | CVH848GKA** | ADP |  | FG36948 | *80CTL0902120A* | 45000 |  |  | 17 | 8.5 | 45000 |  |  | 34800 | 77.33% | 2 | Both | 937.5 | 3.75 | HRCU-A-CB (Split System: Heat Pump with Remote Outdoor Unit-Air-Source) | N/A
212552613 | Central Heat Pump | DAY & NIGHT | CVH848GKA** | ADP |  | FG36960 | *80CTL0902120A* | 45000 |  |  | 17 | 8.5 | 45000 |  |  | 34800 | 77.33% | 2 | Both | 937.5 | 3.75 | HRCU-A-CB (Split System: Heat Pump with Remote Outdoor Unit-Air-Source) | N/A
212552630 | Central Heat Pump | DAY & NIGHT | CVH848GKA** | ADP |  | FG36960 | *80CTL1352422A* | 45000 |  |  | 17 | 8.5 | 45000 |  |  | 34600 | 76.89% | 2 | Both | 937.5 | 3.75 | HRCU-A-CB (Split System: Heat Pump with Remote Outdoor Unit-Air-Source) | N/A
212552676 | Central Heat Pump | DAY & NIGHT | CVH848GKA** | ADP |  | FG36948 | *97CMN1002122A* | 45000 |  |  | 17 | 8.5 | 45000 |  |  | 34800 | 77.33% | 2 | Both | 937.5 | 3.75 | HRCU-A-CB (Split System: Heat Pump with Remote Outdoor Unit-Air-Source) | N/A
212552667 | Central Heat Pump | DAY & NIGHT | CVH848GKA** | ADP |  | FG36960 | *96CTN1202422A* | 45000 |  |  | 17 | 8.5 | 45000 |  |  | 34800 | 77.33% | 2 | Both | 937.5 | 3.75 | HRCU-A-CB (Split System: Heat Pump with Remote Outdoor Unit-Air-Source) | N/A
212552650 | Central Heat Pump | DAY & NIGHT | CVH848GKA** | ADP |  | FG36948 | *95CSU1002122A* | 45000 |  |  | 17 | 8.5 | 45000 |  |  | 34600 | 76.89% | 2 | Both | 937.5 | 3.75 | HRCU-A-CB (Split System: Heat Pump with Remote Outdoor Unit-Air-Source) | N/A
212552649 | Central Heat Pump | DAY & NIGHT | CVH848GKA** | ADP |  | FG35948 | *95CSU1002122A* | 45000 |  |  | 17 | 8.5 | 45000 |  |  | 35200 | 78.22% | 2 | Both | 937.5 | 3.75 | HRCU-A-CB (Split System: Heat Pump with Remote Outdoor Unit-Air-Source) | N/A
212555753 | Central Heat Pump | DAY & NIGHT | CVH848GKA2* | ADP |  | FG36960 | *96CTN1202422A* | 45000 |  |  | 17 | 8.5 | 45000 |  |  | 32600 | 72.44% | 2.28 | Both | 937.5 | 3.75 | HRCU-A-CB (Split System: Heat Pump with Remote Outdoor Unit-Air-Source) | N/A
212552639 | Central Heat Pump | DAY & NIGHT | CVH848GKA** | ADP |  | FG36948 | *95CSU0802120A* | 45000 |  |  | 17 | 8.5 | 45000 |  |  | 34800 | 77.33% | 2 | Both | 937.5 | 3.75 | HRCU-A-CB (Split System: Heat Pump with Remote Outdoor Unit-Air-Source) | N/A
212555749 | Central Heat Pump | DAY & NIGHT | CVH848GKA2* | ADP |  | V,G60H210P299 | *95CSU1002122A* | 45000 |  |  | 17 | 8.5 | 45000 |  |  | 32400 | 72% | 2.28 | Both | 937.5 | 3.75 | HRCU-A-CB (Split System: Heat Pump with Remote Outdoor Unit-Air-Source) | N/A
212555756 | Central Heat Pump | DAY & NIGHT | CVH848GKA2* | ADP |  | FG49960 | *97CMN1002122A* | 45500 |  |  | 17 | 8.5 | 43500 |  |  | 34400 | 79.08% | 2 | Both | 947.9167 | 3.7917 | HRCU-A-CB (Split System: Heat Pump with Remote Outdoor Unit-Air-Source) | N/A
212555752 | Central Heat Pump | DAY & NIGHT | CVH848GKA2* | ADP |  | FG49960 | *96CTN1002122A* | 45500 |  |  | 17 | 8.5 | 43500 |  |  | 34400 | 79.08% | 2 | Both | 947.9167 | 3.7917 | HRCU-A-CB (Split System: Heat Pump with Remote Outdoor Unit-Air-Source) | N/A
212552616 | Central Heat Pump | DAY & NIGHT | CVH848GKA** | ADP |  | FG84948 | *80CTL0902120A* | 46000 |  |  | 17 | 8.5 | 44000 |  |  | 34600 | 78.64% | 2 | Both | 958.3333 | 3.8333 | HRCU-A-CB (Split System: Heat Pump with Remote Outdoor Unit-Air-Source) | N/A
212552673 | Central Heat Pump | DAY & NIGHT | CVH848GKA** | ADP |  | PL60H210P299 | *97CMN1002122A* | 46000 |  |  | 17 | 8.5 | 44000 |  |  | 34600 | 78.64% | 2 | Both | 958.3333 | 3.8333 | HRCU-A-CB (Split System: Heat Pump with Remote Outdoor Unit-Air-Source) | N/A
212552636 | Central Heat Pump | DAY & NIGHT | CVH848GKA** | ADP |  | PL60H210P299 | *95CSU0802120A* | 46000 |  |  | 17 | 8.5 | 44000 |  |  | 34600 | 78.64% | 2 | Both | 958.3333 | 3.8333 | HRCU-A-CB (Split System: Heat Pump with Remote Outdoor Unit-Air-Source) | N/A
212552627 | Central Heat Pump | DAY & NIGHT | CVH848GKA** | ADP |  | FG84948 | *80CTL1102120A* | 46000 |  |  | 17 | 8.5 | 44000 |  |  | 34600 | 78.64% | 2 | Both | 958.3333 | 3.8333 | HRCU-A-CB (Split System: Heat Pump with Remote Outdoor Unit-Air-Source) | N/A
212552628 | Central Heat Pump | DAY & NIGHT | CVH848GKA** | ADP |  | FG84960 | *80CTL1102120A* | 46000 |  |  | 17 | 8.5 | 44000 |  |  | 34600 | 78.64% | 2 | Both | 958.3333 | 3.8333 | HRCU-A-CB (Split System: Heat Pump with Remote Outdoor Unit-Air-Source) | N/A
212552646 | Central Heat Pump | DAY & NIGHT | CVH848GKA** | ADP |  | PL48H210P299 | *95CSU1002122A* | 46000 |  |  | 17 | 8.5 | 44000 |  |  | 34400 | 78.18% | 2 | Both | 958.3333 | 3.8333 | HRCU-A-CB (Split System: Heat Pump with Remote Outdoor Unit-Air-Source) | N/A
212552641 | Central Heat Pump | DAY & NIGHT | CVH848GKA** | ADP |  | FG48960 | *95CSU0802120A* | 46000 |  |  | 17 | 8.5 | 44000 |  |  | 34600 | 78.64% | 2 | Both | 958.3333 | 3.8333 | HRCU-A-CB (Split System: Heat Pump with Remote Outdoor Unit-Air-Source) | N/A
212552615 | Central Heat Pump | DAY & NIGHT | CVH848GKA** | ADP |  | FG49960 | *80CTL0902120A* | 46000 |  |  | 17 | 8.5 | 44000 |  |  | 34600 | 78.64% | 2 | Both | 958.3333 | 3.8333 | HRCU-A-CB (Split System: Heat Pump with Remote Outdoor Unit-Air-Source) | N/A
212552647 | Central Heat Pump | DAY & NIGHT | CVH848GKA** | ADP |  | PL60H210P299 | *95CSU1002122A* | 46000 |  |  | 17 | 8.5 | 44000 |  |  | 34400 | 78.18% | 2 | Both | 958.3333 | 3.8333 | HRCU-A-CB (Split System: Heat Pump with Remote Outdoor Unit-Air-Source) | N/A
212552681 | Central Heat Pump | DAY & NIGHT | CVH848GKA** | ADP |  | FG84960 | *97CMN1002122A* | 46000 |  |  | 17 | 8.5 | 44000 |  |  | 34600 | 78.64% | 2 | Both | 958.3333 | 3.8333 | HRCU-A-CB (Split System: Heat Pump with Remote Outdoor Unit-Air-Source) | N/A
212552664 | Central Heat Pump | DAY & NIGHT | CVH848GKA** | ADP |  | FG49960 | *96CTN1002122A* | 46000 |  |  | 17 | 8.5 | 44000 |  |  | 34600 | 78.64% | 2 | Both | 958.3333 | 3.8333 | HRCU-A-CB (Split System: Heat Pump with Remote Outdoor Unit-Air-Source) | N/A
212552679 | Central Heat Pump | DAY & NIGHT | CVH848GKA** | ADP |  | FG49960 | *97CMN1002122A* | 46000 |  |  | 17 | 8.5 | 44000 |  |  | 34600 | 78.64% | 2 | Both | 958.3333 | 3.8333 | HRCU-A-CB (Split System: Heat Pump with Remote Outdoor Unit-Air-Source) | N/A
212552678 | Central Heat Pump | DAY & NIGHT | CVH848GKA** | ADP |  | FG48960 | *97CMN1002122A* | 46000 |  |  | 17 | 8.5 | 44000 |  |  | 34600 | 78.64% | 2 | Both | 958.3333 | 3.8333 | HRCU-A-CB (Split System: Heat Pump with Remote Outdoor Unit-Air-Source) | N/A
212552618 | Central Heat Pump | DAY & NIGHT | CVH848GKA** | ADP |  | FG86960 | *80CTL0902120A* | 46000 |  |  | 17 | 8.5 | 44000 |  |  | 34600 | 78.64% | 2 | Both | 958.3333 | 3.8333 | HRCU-A-CB (Split System: Heat Pump with Remote Outdoor Unit-Air-Source) | N/A
212552610 | Central Heat Pump | DAY & NIGHT | CVH848GKA** | ADP |  | V,G60H210P299 | *80CTL0902120A* | 46000 |  |  | 17 | 8.5 | 44000 |  |  | 34600 | 78.64% | 2 | Both | 958.3333 | 3.8333 | HRCU-A-CB (Split System: Heat Pump with Remote Outdoor Unit-Air-Source) | N/A
212552642 | Central Heat Pump | DAY & NIGHT | CVH848GKA** | ADP |  | FG49960 | *95CSU0802120A* | 46000 |  |  | 17 | 8.5 | 44000 |  |  | 34600 | 78.64% | 2 | Both | 958.3333 | 3.8333 | HRCU-A-CB (Split System: Heat Pump with Remote Outdoor Unit-Air-Source) | N/A
212552629 | Central Heat Pump | DAY & NIGHT | CVH848GKA** | ADP |  | FG86960 | *80CTL1102120A* | 46000 |  |  | 17 | 8.5 | 44000 |  |  | 34600 | 78.64% | 2 | Both | 958.3333 | 3.8333 | HRCU-A-CB (Split System: Heat Pump with Remote Outdoor Unit-Air-Source) | N/A
212552663 | Central Heat Pump | DAY & NIGHT | CVH848GKA** | ADP |  | FG48960 | *96CTN1002122A* | 46000 |  |  | 17 | 8.5 | 44000 |  |  | 34600 | 78.64% | 2 | Both | 958.3333 | 3.8333 | HRCU-A-CB (Split System: Heat Pump with Remote Outdoor Unit-Air-Source) | N/A
212552617 | Central Heat Pump | DAY & NIGHT | CVH848GKA** | ADP |  | FG84960 | *80CTL0902120A* | 46000 |  |  | 17 | 8.5 | 44000 |  |  | 34600 | 78.64% | 2 | Both | 958.3333 | 3.8333 | HRCU-A-CB (Split System: Heat Pump with Remote Outdoor Unit-Air-Source) | N/A
212552614 | Central Heat Pump | DAY & NIGHT | CVH848GKA** | ADP |  | FG48960 | *80CTL0902120A* | 46000 |  |  | 17 | 8.5 | 44000 |  |  | 34600 | 78.64% | 2 | Both | 958.3333 | 3.8333 | HRCU-A-CB (Split System: Heat Pump with Remote Outdoor Unit-Air-Source) | N/A
212552659 | Central Heat Pump | DAY & NIGHT | CVH848GKA** | ADP |  | V,G60H210P299 | *96CTN1002122A* | 46000 |  |  | 17 | 8.5 | 44000 |  |  | 35200 | 80% | 2 | Both | 958.3333 | 3.8333 | HRCU-A-CB (Split System: Heat Pump with Remote Outdoor Unit-Air-Source) | N/A
212552666 | Central Heat Pump | DAY & NIGHT | CVH848GKA** | ADP |  | FG86960 | *96CTN1002122A* | 46000 |  |  | 17 | 8.5 | 44000 |  |  | 34600 | 78.64% | 2 | Both | 958.3333 | 3.8333 | HRCU-A-CB (Split System: Heat Pump with Remote Outdoor Unit-Air-Source) | N/A
212552635 | Central Heat Pump | DAY & NIGHT | CVH848GKA** | ADP |  | PL48H210P299 | *95CSU0802120A* | 46000 |  |  | 17 | 8.5 | 44000 |  |  | 34600 | 78.64% | 2 | Both | 958.3333 | 3.8333 | HRCU-A-CB (Split System: Heat Pump with Remote Outdoor Unit-Air-Source) | N/A
212552619 | Central Heat Pump | DAY & NIGHT | CVH848GKA** | ADP |  | PL48H210P299 | *80CTL1102120A* | 46000 |  |  | 17 | 8.5 | 44000 |  |  | 34600 | 78.64% | 2 | Both | 958.3333 | 3.8333 | HRCU-A-CB (Split System: Heat Pump with Remote Outdoor Unit-Air-Source) | N/A
212552620 | Central Heat Pump | DAY & NIGHT | CVH848GKA** | ADP |  | PL60H210P299 | *80CTL1102120A* | 46000 |  |  | 17 | 8.5 | 44000 |  |  | 34600 | 78.64% | 2 | Both | 958.3333 | 3.8333 | HRCU-A-CB (Split System: Heat Pump with Remote Outdoor Unit-Air-Source) | N/A
212544188 | Central Heat Pump | DAY & NIGHT | DLCURAH18ABK | ADP |  | FG80936 | *96VTN0401712A* | 17900 |  |  | 15.2 | 8.5 | 16900 |  |  | 18100 | 107.1% | 2.22 | Both | 372.9167 | 1.4917 | HRCU-A-CB (Split System: Heat Pump with Remote Outdoor Unit-Air-Source) | N/A
212552631 | Central Heat Pump | DAY & NIGHT | CVH848GKA** | ADP |  | V,G60H245P189 | *80CTL1352422A* | 45500 |  |  | 17 | 8.5 | 44000 |  |  | 35000 | 79.55% | 2 | Both | 947.9167 | 3.7917 | HRCU-A-CB (Split System: Heat Pump with Remote Outdoor Unit-Air-Source) | N/A
212552656 | Central Heat Pump | DAY & NIGHT | CVH848GKA** | ADP |  | FG86960 | *95CSU1002122A* | 45500 |  |  | 17 | 8.5 | 44000 |  |  | 34400 | 78.18% | 2 | Both | 947.9167 | 3.7917 | HRCU-A-CB (Split System: Heat Pump with Remote Outdoor Unit-Air-Source) | N/A
212552655 | Central Heat Pump | DAY & NIGHT | CVH848GKA** | ADP |  | FG84960 | *95CSU1002122A* | 45500 |  |  | 17 | 8.5 | 44000 |  |  | 34400 | 78.18% | 2 | Both | 947.9167 | 3.7917 | HRCU-A-CB (Split System: Heat Pump with Remote Outdoor Unit-Air-Source) | N/A
212552654 | Central Heat Pump | DAY & NIGHT | CVH848GKA** | ADP |  | FG84948 | *95CSU1002122A* | 45500 |  |  | 17 | 8.5 | 44000 |  |  | 34400 | 78.18% | 2 | Both | 947.9167 | 3.7917 | HRCU-A-CB (Split System: Heat Pump with Remote Outdoor Unit-Air-Source) | N/A
212552653 | Central Heat Pump | DAY & NIGHT | CVH848GKA** | ADP |  | FG49960 | *95CSU1002122A* | 45500 |  |  | 17 | 8.5 | 44000 |  |  | 34400 | 78.18% | 2 | Both | 947.9167 | 3.7917 | HRCU-A-CB (Split System: Heat Pump with Remote Outdoor Unit-Air-Source) | N/A
212552633 | Central Heat Pump | DAY & NIGHT | CVH848GKA** | ADP |  | FG84960 | *80CTL1352422A* | 45500 |  |  | 17 | 8.5 | 44000 |  |  | 34400 | 78.18% | 2 | Both | 947.9167 | 3.7917 | HRCU-A-CB (Split System: Heat Pump with Remote Outdoor Unit-Air-Source) | N/A
212552632 | Central Heat Pump | DAY & NIGHT | CVH848GKA** | ADP |  | FG49960 | *80CTL1352422A* | 45500 |  |  | 17 | 8.5 | 44000 |  |  | 34400 | 78.18% | 2 | Both | 947.9167 | 3.7917 | HRCU-A-CB (Split System: Heat Pump with Remote Outdoor Unit-Air-Source) | N/A
212552668 | Central Heat Pump | DAY & NIGHT | CVH848GKA** | ADP |  | V,G60H245P189 | *96CTN1202422A* | 45500 |  |  | 17 | 8.5 | 44500 |  |  | 34400 | 77.3% | 2 | Both | 947.9167 | 3.7917 | HRCU-A-CB (Split System: Heat Pump with Remote Outdoor Unit-Air-Source) | N/A
212552566 | Central Heat Pump | DAY & NIGHT | CVH837GKA** | ADP |  | PL36H210P179 | *80CTL1102120A* | 32200 |  |  | 18 | 8.5 | 30200 |  |  | 29400 | 97.35% | 2 | Both | 670.8333 | 2.6833 | HRCU-A-CB (Split System: Heat Pump with Remote Outdoor Unit-Air-Source) | N/A
212555729 | Central Heat Pump | DAY & NIGHT | CVH837GKA2* | ADP |  | PL36H210P179 | *80CTL1102120A* | 32200 |  |  | 18 | 8.5 | 30200 |  |  | 29400 | 97.35% | 2 | Both | 670.8333 | 2.6833 | HRCU-A-CB (Split System: Heat Pump with Remote Outdoor Unit-Air-Source) | N/A
212552593 | Central Heat Pump | DAY & NIGHT | CVH837GKA** | ADP |  | PL36H210P299 | *97CMN0802120A* | 32600 |  |  | 17 | 8.5 | 30200 |  |  | 29400 | 97.35% | 2 | Both | 679.1667 | 2.7167 | HRCU-A-CB (Split System: Heat Pump with Remote Outdoor Unit-Air-Source) | N/A
212552579 | Central Heat Pump | DAY & NIGHT | CVH837GKA** | ADP |  | PL36H210P299 | *96CTN0802120A* | 32600 |  |  | 17 | 8.5 | 30200 |  |  | 29400 | 97.35% | 2 | Both | 679.1667 | 2.7167 | HRCU-A-CB (Split System: Heat Pump with Remote Outdoor Unit-Air-Source) | N/A
213184841 | Central Heat Pump | BOSCH | BOVA-60HDN1-M20G | ADP |  | V,G48H175D149+AEFE4B* |  | 44000 |  |  | 17 | 8.9 | 45500 |  |  | 33200 | 72.97% | 1.9 | Both | 916.6667 | 3.6667 | HRCU-A-CB (Split System: Heat Pump with Remote Outdoor Unit-Air-Source) | N/A
213184848 | Central Heat Pump | BOSCH | BOVA-60HDN1-M20G | ADP |  | H,RG35948+AEFE5* |  | 44500 |  |  | 18 | 9 | 45500 |  |  | 33200 | 72.97% | 1.92 | Both | 927.0833 | 3.7083 | HRCU-A-CB (Split System: Heat Pump with Remote Outdoor Unit-Air-Source) | N/A
213184842 | Central Heat Pump | BOSCH | BOVA-60HDN1-M20G | ADP |  | H,GE35948+AEFE5* |  | 44500 |  |  | 18 | 9 | 45500 |  |  | 33200 | 72.97% | 1.92 | Both | 927.0833 | 3.7083 | HRCU-A-CB (Split System: Heat Pump with Remote Outdoor Unit-Air-Source) | N/A
213941159 | Central Heat Pump | YORK | HMH72B341 | ASPEN |  | D(A,C,E)42D34+TDR | TM9E080C16MP12 | 33000 |  |  | 18 | 8.1 | 33000 |  |  | 29200 | 88.48% | 2.49 | Both | 687.5 | 2.75 | HRCU-A-CB (Split System: Heat Pump with Remote Outdoor Unit-Air-Source) | N/A
214056994 | Central Heat Pump | GE Appliances | AUH4860ZGDA* | ASPEN |  | L(E,G)M48I4 |  | 48000 |  |  | 17 | 9 | 48000 |  |  | 39000 | 81.25% | 1.8 | Both | 1000 | 4 | HRCU-A-CB (Split System: Heat Pump with Remote Outdoor Unit-Air-Source) | N/A
214056995 | Central Heat Pump | GE Appliances | AUH4860ZGDA* | ASPEN |  | L(E,G)M48J4 |  | 48000 |  |  | 17 | 9 | 48000 |  |  | 39000 | 81.25% | 1.8 | Both | 1000 | 4 | HRCU-A-CB (Split System: Heat Pump with Remote Outdoor Unit-Air-Source) | N/A
213613860 | Central Heat Pump | BRYANT | 38MURAQ36AB3 | ADP |  | CDP36A15P+TD |  | 34800 |  |  | 15.2 | 8.2 | 36200 |  |  | 31200 | 86.19% | 1.78 | Both | 725 | 2.9 | HRCU-A-C (Split System: Heat Pump with Remote Outdoor Unit with No Indoor Fan --Air Source) | N/A
213613861 | Central Heat Pump | BRYANT | 38MURAQ36AB3 | ADP |  | H,PE32936+TD |  | 34800 |  |  | 15.2 | 8.2 | 36200 |  |  | 31200 | 86.19% | 1.78 | Both | 725 | 2.9 | HRCU-A-C (Split System: Heat Pump with Remote Outdoor Unit with No Indoor Fan --Air Source) | N/A
213613877 | Central Heat Pump | KEEPRITE | DLCURAH36ABK | ADP |  | H,GE32936+TD |  | 34800 |  |  | 15.2 | 8.2 | 36200 |  |  | 31200 | 86.19% | 1.78 | Both | 725 | 2.9 | HRCU-A-C (Split System: Heat Pump with Remote Outdoor Unit with No Indoor Fan --Air Source) | N/A
213608441 | Central Heat Pump | BRYANT | 38MURAQ36AB3 | ADP |  | H,PG33936+TD |  | 35400 |  |  | 15.2 | 8.35 | 36200 |  |  | 31200 | 86.19% | 1.8 | Both | 737.5 | 2.95 | HRCU-A-C (Split System: Heat Pump with Remote Outdoor Unit with No Indoor Fan --Air Source) | N/A
213608442 | Central Heat Pump | CARRIER | 38MURAQ36AB3 | ADP |  | H,PG33936+TD |  | 35400 |  |  | 15.2 | 8.35 | 36200 |  |  | 31200 | 86.19% | 1.8 | Both | 737.5 | 2.95 | HRCU-A-C (Split System: Heat Pump with Remote Outdoor Unit with No Indoor Fan --Air Source) | N/A
213307503 | Central Heat Pump | GE Appliances | AUH4860ZGDA* | ADP |  | M60E499+TD |  | 50500 |  |  | 15.2 | 8.35 | 51000 |  |  | 37400 | 73.33% | 1.78 | Both | 1052.0833 | 4.2083 | HRCU-A-C (Split System: Heat Pump with Remote Outdoor Unit with No Indoor Fan --Air Source) | N/A
214074426 | Central Heat Pump | MOOVAIR | DMA36HOS20230E7 | ADP |  | HG33(1,2)36+TXV+TD |  | 35400 |  |  | 15.2 | 8.35 | 36200 |  |  | 31200 | 86.19% | 1.8 | Both | 737.5 | 2.95 | HRCU-A-C (Split System: Heat Pump with Remote Outdoor Unit with No Indoor Fan --Air Source) | N/A
213613870 | Central Heat Pump | CONTINENTAL | WSEHV4860RA1-C | ADP |  | *E50960+TD |  | 50500 |  |  | 15.2 | 8.4 | 51000 |  |  | 36800 | 72.16% | 1.78 | Both | 1052.0833 | 4.2083 | HRCU-A-C (Split System: Heat Pump with Remote Outdoor Unit with No Indoor Fan --Air Source) | N/A
213608465 | Central Heat Pump | CARRIER | 38MURAQ36AB3 | ADP |  | H,PG8J936+TD |  | 35600 |  |  | 15.2 | 8.45 | 36400 |  |  | 31200 | 85.71% | 1.82 | Both | 741.6667 | 2.9667 | HRCU-A-C (Split System: Heat Pump with Remote Outdoor Unit with No Indoor Fan --Air Source) | N/A
212851768 | Central Heat Pump | GE Appliances | AUH2436ZGDA* | ADP |  | HG34936+TD |  | 31600 |  |  | 15.2 | 8.5 | 32400 |  |  | 23600 | 72.84% | 1.8 | Both | 658.3333 | 2.6333 | HRCU-A-C (Split System: Heat Pump with Remote Outdoor Unit with No Indoor Fan --Air Source) | N/A
212925444 | Central Heat Pump | GREE | GUD36W/A-D(U) | ADP |  | HG34936+TD |  | 31600 |  |  | 15.2 | 8.5 | 32400 |  |  | 23600 | 72.84% | 1.8 | Both | 658.3333 | 2.6333 | HRCU-A-C (Split System: Heat Pump with Remote Outdoor Unit with No Indoor Fan --Air Source) | N/A
213255508 | Central Heat Pump | KINGHOME | KU36UHO | ADP |  | *E34936 |  | 31600 |  |  | 15.2 | 8.5 | 32400 |  |  | 23600 | 72.84% | 1.8 | Both | 658.3333 | 2.6333 | HRCU-A-C (Split System: Heat Pump with Remote Outdoor Unit with No Indoor Fan --Air Source) | N/A
212925446 | Central Heat Pump | GREE | GUD60W/A-D(U) | ADP |  | HG52960+TD |  | 50500 |  |  | 15.2 | 8.5 | 51000 |  |  | 36800 | 72.16% | 1.8 | Both | 1052.0833 | 4.2083 | HRCU-A-C (Split System: Heat Pump with Remote Outdoor Unit with No Indoor Fan --Air Source) | N/A
212925418 | Central Heat Pump | GREE | FLEXX60HP230V1AO | ADP |  | HG52960+TD |  | 50500 |  |  | 15.2 | 8.5 | 51000 |  |  | 36800 | 72.16% | 1.8 | Both | 1052.0833 | 4.2083 | HRCU-A-C (Split System: Heat Pump with Remote Outdoor Unit with No Indoor Fan --Air Source) | N/A
213255514 | Central Heat Pump | KINGHOME | KU36UHO | ADP |  | *E36936 |  | 32000 |  |  | 15.2 | 8.5 | 32400 |  |  | 23600 | 72.84% | 1.8 | Both | 666.6667 | 2.6667 | HRCU-A-C (Split System: Heat Pump with Remote Outdoor Unit with No Indoor Fan --Air Source) | N/A
213255510 | Central Heat Pump | KINGHOME | KU60UHO | ADP |  | *G52960 |  | 50500 |  |  | 15.2 | 8.5 | 51000 |  |  | 36800 | 72.16% | 1.8 | Both | 1052.0833 | 4.2083 | HRCU-A-C (Split System: Heat Pump with Remote Outdoor Unit with No Indoor Fan --Air Source) | N/A
212925412 | Central Heat Pump | COMFORT-AIRE | A-VCD36SA-1 | ADP |  | H,A,DG8J936+TD |  | 34600 |  |  | 15.2 | 9.8 | 37400 |  |  | 31600 | 84.49% | 1.96 | Both | 720.8333 | 2.8833 | HRCU-A-C (Split System: Heat Pump with Remote Outdoor Unit with No Indoor Fan --Air Source) | N/A
212897484 | Central Heat Pump | DIRECT AIR | DIRM-36MAGICPRO20-OU | ADP |  | HG8J936+TD |  | 34600 |  |  | 15.2 | 9.8 | 37400 |  |  | 31600 | 84.49% | 1.96 | Both | 720.8333 | 2.8833 | HRCU-A-C (Split System: Heat Pump with Remote Outdoor Unit with No Indoor Fan --Air Source) | N/A
213255488 | Central Heat Pump | KERR | A-KCD36SA-1 | ADP |  | *G8J936+TD |  | 34600 |  |  | 15.2 | 9.8 | 37400 |  |  | 31600 | 84.49% | 1.96 | Both | 720.8333 | 2.8833 | HRCU-A-C (Split System: Heat Pump with Remote Outdoor Unit with No Indoor Fan --Air Source) | N/A
214056975 | Central Heat Pump | American Standard | 4TXD2036A10NU** | ASPEN |  | D(A,C,E)36B34+TDR |  | 32000 |  |  | 15.2 | 8.5 | 34000 |  |  | 24000 | 70.59% | 1.8 | Both | 666.6667 | 2.6667 | HRCU-A-C (Split System: Heat Pump with Remote Outdoor Unit with No Indoor Fan --Air Source) | N/A
214056977 | Central Heat Pump | American Standard | 4TXD2060A10NU** | ASPEN |  | C(A,C,D,E)60B44+TDR |  | 50500 |  |  | 15.2 | 8.5 | 53000 |  |  | 37200 | 70.19% | 1.8 | Both | 1052.0833 | 4.2083 | HRCU-A-C (Split System: Heat Pump with Remote Outdoor Unit with No Indoor Fan --Air Source) | N/A
212925910 | Central Heat Pump | GREE | GUD36W/A-D(U) | ASPEN |  | D(A,C,E)36B34+TDR |  | 32000 |  |  | 15.2 | 8.5 | 34000 |  |  | 24000 | 70.59% | 1.8 | Both | 666.6667 | 2.6667 | HRCU-A-C (Split System: Heat Pump with Remote Outdoor Unit with No Indoor Fan --Air Source) | N/A
212925899 | Central Heat Pump | GREE | GUD60W/A-D(U) | ASPEN |  | D(A,C,E)60C44+TDR |  | 50500 |  |  | 15.2 | 8.5 | 53000 |  |  | 37200 | 70.19% | 1.8 | Both | 1052.0833 | 4.2083 | HRCU-A-C (Split System: Heat Pump with Remote Outdoor Unit with No Indoor Fan --Air Source) | N/A
212925906 | Central Heat Pump | GREE | GUD60W/A-D(U) | ASPEN |  | C(A,C,D,E)60A44+TDR |  | 50500 |  |  | 15.2 | 8.5 | 53000 |  |  | 37200 | 70.19% | 1.8 | Both | 1052.0833 | 4.2083 | HRCU-A-C (Split System: Heat Pump with Remote Outdoor Unit with No Indoor Fan --Air Source) | N/A
212925895 | Central Heat Pump | TOSOT | TU36-24WADU | ASPEN |  | D(A,C,E)36B34+TDR |  | 32000 |  |  | 15.2 | 8.5 | 34000 |  |  | 24000 | 70.59% | 1.8 | Both | 666.6667 | 2.6667 | HRCU-A-C (Split System: Heat Pump with Remote Outdoor Unit with No Indoor Fan --Air Source) | N/A
212925893 | Central Heat Pump | TOSOT | TU60-48WADU | ASPEN |  | C(A,C,D,E)60C44+TDR |  | 50500 |  |  | 15.2 | 8.5 | 53000 |  |  | 37200 | 70.19% | 1.8 | Both | 1052.0833 | 4.2083 | HRCU-A-C (Split System: Heat Pump with Remote Outdoor Unit with No Indoor Fan --Air Source) | N/A
212925884 | Central Heat Pump | TOSOT | TU60-48WADU | ASPEN |  | D(A,C,E)60C44+TDR |  | 50500 |  |  | 15.2 | 8.5 | 53000 |  |  | 37200 | 70.19% | 1.8 | Both | 1052.0833 | 4.2083 | HRCU-A-C (Split System: Heat Pump with Remote Outdoor Unit with No Indoor Fan --Air Source) | N/A
212925885 | Central Heat Pump | TOSOT | TU60-48WADU | ASPEN |  | D(A,C,E)60D44+TDR |  | 50500 |  |  | 15.2 | 8.5 | 53000 |  |  | 37200 | 70.19% | 1.8 | Both | 1052.0833 | 4.2083 | HRCU-A-C (Split System: Heat Pump with Remote Outdoor Unit with No Indoor Fan --Air Source) | N/A
214056973 | Central Heat Pump | TRANE | 4TXD2060A10NU** | ASPEN |  | C(A,C,D,E)60B44+TDR |  | 50500 |  |  | 15.2 | 8.5 | 53000 |  |  | 37200 | 70.19% | 1.8 | Both | 1052.0833 | 4.2083 | HRCU-A-C (Split System: Heat Pump with Remote Outdoor Unit with No Indoor Fan --Air Source) | N/A
215295456 | Central Heat Pump | AIRQUEST | DLCURAH36ABK | ADP |  | HG82936 | *96VTN0801716B* | 35600 |  |  | 16 | 8.1 | 36800 |  |  | 34600 | 94.02% | 1.98 | Both | 741.6667 | 2.9667 | HRCU-A-CB (Split System: Heat Pump with Remote Outdoor Unit-Air-Source) | N/A
215295024 | Central Heat Pump | AIRQUEST | DLCURAH36ABK | ADP |  | H,GG48936 | *96MSN0801716A* | 35600 |  |  | 16 | 8.1 | 36800 |  |  | 34600 | 94.02% | 1.98 | Both | 741.6667 | 2.9667 | HRCU-A-CB (Split System: Heat Pump with Remote Outdoor Unit-Air-Source) | N/A
215295715 | Central Heat Pump | AIRQUEST | DLCURAH36ABK | ADP |  | HE34936 | *96VTN1202422A* | 35600 |  |  | 16 | 8.1 | 36800 |  |  | 34600 | 94.02% | 1.88 | Both | 741.6667 | 2.9667 | HRCU-A-CB (Split System: Heat Pump with Remote Outdoor Unit-Air-Source) | N/A
215294890 | Central Heat Pump | AIRQUEST | DLCURAH36ABK | ADP |  | H,GE35936 | *92MSN1202420A* | 35800 |  |  | 16 | 8.1 | 36800 |  |  | 34800 | 94.57% | 1.9 | Both | 745.8333 | 2.9833 | HRCU-A-CB (Split System: Heat Pump with Remote Outdoor Unit-Air-Source) | N/A
215294889 | Central Heat Pump | AIRQUEST | DLCURAH36ABK | ADP |  | HG35936 | *92MSN1202420A* | 35800 |  |  | 16 | 8.1 | 36800 |  |  | 34800 | 94.57% | 1.9 | Both | 745.8333 | 2.9833 | HRCU-A-CB (Split System: Heat Pump with Remote Outdoor Unit-Air-Source) | N/A
214628354 | Central Heat Pump | CARRIER | 38MURAQ24AB3* | ADP |  | PL36H210P299 | 59SC6A040M17**12 | 24000 |  |  | 16 | 8.1 | 23600 |  |  | 21600 | 91.53% | 1.82 | Both | 500 | 2 | HRCU-A-CB (Split System: Heat Pump with Remote Outdoor Unit-Air-Source) | N/A
213369435 | Central Heat Pump | CARRIER | 38MURAQ36AB3* | ADP |  | H,PG7J936 | 59TP6C100V21**22 | 35000 |  |  | 16 | 8.1 | 36800 |  |  | 34800 | 94.57% | 1.82 | Both | 729.1667 | 2.9167 | HRCU-A-CB (Split System: Heat Pump with Remote Outdoor Unit-Air-Source) | N/A
213367405 | Central Heat Pump | CARRIER | 38MURAQ36AB3* | ADP |  | H,PG9J936 | 59TP6C080V21**20 | 35600 |  |  | 16 | 8.1 | 36800 |  |  | 34800 | 94.57% | 1.9 | Both | 741.6667 | 2.9667 | HRCU-A-CB (Split System: Heat Pump with Remote Outdoor Unit-Air-Source) | N/A
214384718 | Central Heat Pump | CARRIER | 38MURAQ36AB3* | ADP |  | C36A***L719 | 59TP6C080V21**20 | 35600 |  |  | 16 | 8.1 | 36800 |  |  | 34800 | 94.57% | 1.9 | Both | 741.6667 | 2.9667 | HRCU-A-CB (Split System: Heat Pump with Remote Outdoor Unit-Air-Source) | N/A
214629130 | Central Heat Pump | CARRIER | 38MURAQ36AB3* | ADP |  | C36A***L159 | 58S(B,C)*B110M21**20 | 35800 |  |  | 16 | 8.1 | 36800 |  |  | 34600 | 94.02% | 1.9 | Both | 745.8333 | 2.9833 | HRCU-A-CB (Split System: Heat Pump with Remote Outdoor Unit-Air-Source) | N/A
213145939 | Central Heat Pump | CARRIER | 38MURAQ36AB3* | ADP |  | PL36H***P449+AEFE3A* |  | 36000 |  |  | 16 | 8.1 | 38000 |  |  | 35000 | 92.11% | 1.82 | Both | 750 | 3 | HRCU-A-CB (Split System: Heat Pump with Remote Outdoor Unit-Air-Source) | N/A
213147043 | Central Heat Pump | CARRIER | 38MURAQ36AB3* | ADP |  | C36A***L159+AEFE4B* |  | 37000 |  |  | 16 | 8.1 | 36800 |  |  | 34400 | 93.48% | 2 | Both | 770.8333 | 3.0833 | HRCU-A-CB (Split System: Heat Pump with Remote Outdoor Unit-Air-Source) | N/A
214385389 | Central Heat Pump | COMFORTMAKER | DLCURAH36ABK | ADP |  | H,YE35936 | *80MSU0401712A* | 35200 |  |  | 16 | 8.1 | 36800 |  |  | 34600 | 94.02% | 1.88 | Both | 733.3333 | 2.9333 | HRCU-A-CB (Split System: Heat Pump with Remote Outdoor Unit-Air-Source) | N/A
213738478 | Central Heat Pump | DAY & NIGHT | DLCURAH36ABK | ADP |  | FG81936 | *80MS(N,L)0701712A* | 35600 |  |  | 16 | 8.1 | 36800 |  |  | 34600 | 94.02% | 1.94 | Both | 741.6667 | 2.9667 | HRCU-A-CB (Split System: Heat Pump with Remote Outdoor Unit-Air-Source) | N/A
213160948 | Central Heat Pump | DAY & NIGHT | DLCURAH36ABK | ADP |  | V,G36H***P449+AEFE3A* |  | 36000 |  |  | 16 | 8.1 | 38000 |  |  | 35000 | 92.11% | 1.82 | Both | 750 | 3 | HRCU-A-CB (Split System: Heat Pump with Remote Outdoor Unit-Air-Source) | N/A
213163602 | Central Heat Pump | DAY & NIGHT | DLCURAH36ABK | ADP |  | H,FG81936+AEFE4B* |  | 37000 |  |  | 16 | 8.1 | 36800 |  |  | 34400 | 93.48% | 2 | Both | 770.8333 | 3.0833 | HRCU-A-CB (Split System: Heat Pump with Remote Outdoor Unit-Air-Source) | N/A
213311187 | Central Heat Pump | PAYNE HEATING AND COOLING | 38MURAQ36AB3* | ADP |  | V36H175P159+CBPE4B* |  | 37000 |  |  | 16 | 8.1 | 36800 |  |  | 34400 | 93.48% | 2 | Both | 770.8333 | 3.0833 | HRCU-A-CB (Split System: Heat Pump with Remote Outdoor Unit-Air-Source) | N/A
213145654 | Central Heat Pump | TEMPSTAR | DLCURAH36ABK | ADP |  | PL36H175P159+AEFE4B* |  | 36000 |  |  | 16 | 8.1 | 38000 |  |  | 35000 | 92.11% | 1.82 | Both | 750 | 3 | HRCU-A-CB (Split System: Heat Pump with Remote Outdoor Unit-Air-Source) | N/A
215293060 | Central Heat Pump | AIRQUEST | DLCURAH24ABK | ADP |  | HE7J936 | *96VTN0802120A* | 23000 |  |  | 17 | 8.1 | 24200 |  |  | 23400 | 96.69% | 1.98 | Both | 479.1667 | 1.9167 | HRCU-A-CB (Split System: Heat Pump with Remote Outdoor Unit-Air-Source) | N/A
215293041 | Central Heat Pump | AIRQUEST | DLCURAH24ABK | ADP |  | H,GG33936 | *96VTN0802120A* | 23200 |  |  | 17 | 8.1 | 24200 |  |  | 23400 | 96.69% | 1.98 | Both | 483.3333 | 1.9333 | HRCU-A-CB (Split System: Heat Pump with Remote Outdoor Unit-Air-Source) | N/A
215295696 | Central Heat Pump | AIRQUEST | DLCURAH36ABK | ADP |  | H,GE80936 | *96VTN1002122B* | 35600 |  |  | 17 | 8.1 | 36800 |  |  | 34400 | 93.48% | 2 | Both | 741.6667 | 2.9667 | HRCU-A-CB (Split System: Heat Pump with Remote Outdoor Unit-Air-Source) | N/A
213872349 | Central Heat Pump | CHAMPION HEATING AND COOLING | HMH72B341 | ADP |  | H,YG7J936 | Z8ES040A12SMPS1 | 31800 |  |  | 17 | 8.1 | 30600 |  |  | 22200 | 72.55% | 2 | Both | 662.5 | 2.65 | HRCU-A-CB (Split System: Heat Pump with Remote Outdoor Unit-Air-Source) | N/A
214301877 | Central Heat Pump | CHAMPION HEATING AND COOLING | HMH72B341 | ADP |  | H,YE7J(1,2)36+TXV | Z8ES040A12SMPS1 | 31800 |  |  | 17 | 8.1 | 30600 |  |  | 22200 | 72.55% | 2 | Both | 662.5 | 2.65 | HRCU-A-CB (Split System: Heat Pump with Remote Outdoor Unit-Air-Source) | N/A
213366548 | Central Heat Pump | COLEMAN | HMH72B341 | ADP |  | A36VCA+TXV | Z8ES040A12SMPS1 | 31800 |  |  | 17 | 8.1 | 30600 |  |  | 22200 | 72.55% | 2 | Both | 662.5 | 2.65 | HRCU-A-CB (Split System: Heat Pump with Remote Outdoor Unit-Air-Source) | N/A
214301833 | Central Heat Pump | CHAMPION HEATING AND COOLING | HMH72B341 | ADP |  | H,YE9J(1,2)36+TXV | TM8E040A12MP11 | 32800 |  |  | 18 | 8.1 | 31800 |  |  | 23000 | 72.33% | 2.04 | Both | 683.3333 | 2.7333 | HRCU-A-CB (Split System: Heat Pump with Remote Outdoor Unit-Air-Source) | N/A
214303022 | Central Heat Pump | RUUD | RD17AZ36AJ3N | ADP |  | H,RG47936 | R962V0703A17M4S | 34200 |  |  | 18 | 8.1 | 32600 |  |  | 29200 | 89.57% | 1.9 | Both | 712.5 | 2.85 | HRCU-A-CB (Split System: Heat Pump with Remote Outdoor Unit-Air-Source) | N/A
215441378 | Central Heat Pump | YORK | HMH72B341 | ADP |  | H,YG80736 | TM9E100C16MP12 | 34000 |  |  | 18 | 8.1 | 32000 |  |  | 23400 | 73.12% | 2.08 | Both | 708.3333 | 2.8333 | HRCU-A-CB (Split System: Heat Pump with Remote Outdoor Unit-Air-Source) | N/A
215289751 | Central Heat Pump | AIRQUEST | DLCURAH18ABK | ADP |  | HG32936 | *96MSN0261410A* | 16900 |  |  | 20 | 8.1 | 16700 |  |  | 18800 | 112.6% | 2.3 | Both | 352.0833 | 1.4083 | HRCU-A-CB (Split System: Heat Pump with Remote Outdoor Unit-Air-Source) | N/A
215289748 | Central Heat Pump | AIRQUEST | DLCURAH18ABK | ADP |  | H,GG32930 | *96MSN0261410A* | 16900 |  |  | 20 | 8.1 | 16700 |  |  | 18800 | 112.6% | 2.3 | Both | 352.0833 | 1.4083 | HRCU-A-CB (Split System: Heat Pump with Remote Outdoor Unit-Air-Source) | N/A
214627630 | Central Heat Pump | CARRIER | 38MURAQ18AB3* | ADP |  | V,C36H***P429 | 59SC6A026M14**10 | 17000 |  |  | 20 | 8.1 | 16700 |  |  | 18800 | 112.6% | 2.3 | Both | 354.1667 | 1.4167 | HRCU-A-CB (Split System: Heat Pump with Remote Outdoor Unit-Air-Source) | N/A
215289601 | Central Heat Pump | AIRQUEST | DLCURAH18ABK | ADP |  | HG80936 | *92MSN0401712A* | 17200 |  |  | 15.2 | 8.1 | 16700 |  |  | 18900 | 113.2% | 2.3 | Both | 358.3333 | 1.4333 | HRCU-A-CB (Split System: Heat Pump with Remote Outdoor Unit-Air-Source) | N/A
215289597 | Central Heat Pump | AIRQUEST | DLCURAH18ABK | ADP |  | H,GG9J936 | *92MSN0401712A* | 17200 |  |  | 15.2 | 8.1 | 16700 |  |  | 18900 | 113.2% | 2.3 | Both | 358.3333 | 1.4333 | HRCU-A-CB (Split System: Heat Pump with Remote Outdoor Unit-Air-Source) | N/A
215289582 | Central Heat Pump | AIRQUEST | DLCURAH18ABK | ADP |  | HE34936 | *92MSN0401712A* | 17200 |  |  | 15.2 | 8.1 | 16700 |  |  | 18900 | 113.2% | 2.3 | Both | 358.3333 | 1.4333 | HRCU-A-CB (Split System: Heat Pump with Remote Outdoor Unit-Air-Source) | N/A
215289559 | Central Heat Pump | AIRQUEST | DLCURAH18ABK | ADP |  | H,GG24936 | *92MSN0401712A* | 17200 |  |  | 15.2 | 8.1 | 16700 |  |  | 18900 | 113.2% | 2.3 | Both | 358.3333 | 1.4333 | HRCU-A-CB (Split System: Heat Pump with Remote Outdoor Unit-Air-Source) | N/A
215289664 | Central Heat Pump | AIRQUEST | DLCURAH18ABK | ADP |  | HE32936 | *92MSN0601714A* | 16900 |  |  | 16 | 8.1 | 16700 |  |  | 18200 | 109% | 2.24 | Both | 352.0833 | 1.4083 | HRCU-A-CB (Split System: Heat Pump with Remote Outdoor Unit-Air-Source) | N/A
215289683 | Central Heat Pump | AIRQUEST | DLCURAH18ABK | ADP |  | HE7J936 | *92MSN0601714A* | 17000 |  |  | 16 | 8.1 | 16700 |  |  | 18200 | 109% | 2.24 | Both | 354.1667 | 1.4167 | HRCU-A-CB (Split System: Heat Pump with Remote Outdoor Unit-Air-Source) | N/A
215289681 | Central Heat Pump | AIRQUEST | DLCURAH18ABK | ADP |  | H,GE7J924 | *92MSN0601714A* | 17000 |  |  | 16 | 8.1 | 16700 |  |  | 18200 | 109% | 2.24 | Both | 354.1667 | 1.4167 | HRCU-A-CB (Split System: Heat Pump with Remote Outdoor Unit-Air-Source) | N/A
215289680 | Central Heat Pump | AIRQUEST | DLCURAH18ABK | ADP |  | HG7J936 | *92MSN0601714A* | 17000 |  |  | 16 | 8.1 | 16700 |  |  | 18200 | 109% | 2.24 | Both | 354.1667 | 1.4167 | HRCU-A-CB (Split System: Heat Pump with Remote Outdoor Unit-Air-Source) | N/A
215289682 | Central Heat Pump | AIRQUEST | DLCURAH18ABK | ADP |  | H,GE7J936 | *92MSN0601714A* | 17000 |  |  | 16 | 8.1 | 16700 |  |  | 18200 | 109% | 2.24 | Both | 354.1667 | 1.4167 | HRCU-A-CB (Split System: Heat Pump with Remote Outdoor Unit-Air-Source) | N/A
215292943 | Central Heat Pump | AIRQUEST | DLCURAH24ABK | ADP |  | HG33936 | *96VTN0801716A* | 24000 |  |  | 16 | 8.1 | 24600 |  |  | 22600 | 91.87% | 1.9 | Both | 500 | 2 | HRCU-A-CB (Split System: Heat Pump with Remote Outdoor Unit-Air-Source) | N/A
215292944 | Central Heat Pump | AIRQUEST | DLCURAH24ABK | ADP |  | H,GE33936 | *96VTN0801716A* | 24000 |  |  | 16 | 8.1 | 24600 |  |  | 22600 | 91.87% | 1.9 | Both | 500 | 2 | HRCU-A-CB (Split System: Heat Pump with Remote Outdoor Unit-Air-Source) | N/A
215294895 | Central Heat Pump | AIRQUEST | DLCURAH36ABK | ADP |  | H,GG37936 | *92MSN1202420A* | 36200 |  |  | 16 | 8.1 | 36800 |  |  | 34600 | 94.02% | 2.02 | Both | 754.1667 | 3.0167 | HRCU-A-CB (Split System: Heat Pump with Remote Outdoor Unit-Air-Source) | N/A
214862304 | Central Heat Pump | BRYANT HEATING AND COOLING SYSTEMS | 288BNV025*0**C* | ADP |  | H,CD12936 | 987MC42080C17*** | 23400 |  |  | 16 | 8.1 | 20000 |  |  | 16300 | 81.5% | 1.9 | Both | 487.5 | 1.95 | HRCU-A-CB (Split System: Heat Pump with Remote Outdoor Unit-Air-Source) | N/A
214568834 | Central Heat Pump | CARRIER | 25VNA825A*031* | ADP |  | H,PE7J936 | 59TN6B060C17**14 | 23400 |  |  | 16 | 8.1 | 20000 |  |  | 16300 | 81.5% | 1.92 | Both | 487.5 | 1.95 | HRCU-A-CB (Split System: Heat Pump with Remote Outdoor Unit-Air-Source) | N/A
212479874 | Central Heat Pump | CARRIER | 38MURAQ24AB3* | ADP |  | V,C36H175P159 | 58S(B,C)*A070E17**16 | 24800 |  |  | 16 | 8.1 | 25200 |  |  | 21800 | 86.51% | 1.82 | Both | 516.6667 | 2.0667 | HRCU-A-CB (Split System: Heat Pump with Remote Outdoor Unit-Air-Source) | N/A
214629124 | Central Heat Pump | CARRIER | 38MURAQ36AB3* | ADP |  | PL36H210P299 | 58S(B,C)*B110M21**20 | 36400 |  |  | 16 | 8.1 | 36800 |  |  | 34600 | 94.02% | 2.02 | Both | 758.3333 | 3.0333 | HRCU-A-CB (Split System: Heat Pump with Remote Outdoor Unit-Air-Source) | N/A
215293063 | Central Heat Pump | AIRQUEST | DLCURAH24ABK | ADP |  | HE8J936 | *96VTN0802120A* | 23400 |  |  | 17 | 8.1 | 24200 |  |  | 23400 | 96.69% | 1.98 | Both | 487.5 | 1.95 | HRCU-A-CB (Split System: Heat Pump with Remote Outdoor Unit-Air-Source) | N/A
214630371 | Central Heat Pump | CARRIER | 25VNA825A*032* | ADP |  | C36A***L159 | 58CU*A060C17**16 | 23600 |  |  | 17 | 8.1 | 19400 |  |  | 16200 | 83.51% | 2.02 | Both | 491.6667 | 1.9667 | HRCU-A-CB (Split System: Heat Pump with Remote Outdoor Unit-Air-Source) | N/A
212479887 | Central Heat Pump | CARRIER | 38MURAQ24AB3* | ADP |  | C36A***L159 | 58S(B,C)*A070E21**16 | 24200 |  |  | 17 | 8.1 | 24600 |  |  | 22400 | 91.06% | 1.9 | Both | 504.1667 | 2.0167 | HRCU-A-CB (Split System: Heat Pump with Remote Outdoor Unit-Air-Source) | N/A
214385721 | Central Heat Pump | COMFORTMAKER | CVH837GKA2* | ADP |  | H,YA10936 | *80CSU0401712A* | 31000 |  |  | 17 | 8.1 | 31600 |  |  | 23800 | 75.32% | 1.86 | Both | 645.8333 | 2.5833 | HRCU-A-CB (Split System: Heat Pump with Remote Outdoor Unit-Air-Source) | N/A
214862349 | Central Heat Pump | BRYANT HEATING AND COOLING SYSTEMS | 288BNV037*0**A* | ADP |  | H,PG35936 | 987MC42060C17*** | 31200 |  |  | 18 | 8.1 | 31600 |  |  | 24200 | 76.58% | 1.84 | Both | 650 | 2.6 | HRCU-A-CB (Split System: Heat Pump with Remote Outdoor Unit-Air-Source) | N/A
215289774 | Central Heat Pump | AIRQUEST | DLCURAH18ABK | ADP |  | HG8J936 | *96MSN0261410A* | 17200 |  |  | 20 | 8.1 | 16700 |  |  | 18800 | 112.6% | 2.3 | Both | 358.3333 | 1.4333 | HRCU-A-CB (Split System: Heat Pump with Remote Outdoor Unit-Air-Source) | N/A
215289764 | Central Heat Pump | AIRQUEST | DLCURAH18ABK | ADP |  | HG35936 | *96MSN0261410A* | 17300 |  |  | 20 | 8.1 | 16700 |  |  | 18800 | 112.6% | 2.3 | Both | 360.4167 | 1.4417 | HRCU-A-CB (Split System: Heat Pump with Remote Outdoor Unit-Air-Source) | N/A
215289739 | Central Heat Pump | AIRQUEST | DLCURAH18ABK | ADP |  | H,GG24936 | *96MSN0261410A* | 17300 |  |  | 20 | 8.1 | 16700 |  |  | 18800 | 112.6% | 2.3 | Both | 360.4167 | 1.4417 | HRCU-A-CB (Split System: Heat Pump with Remote Outdoor Unit-Air-Source) | N/A
214627652 | Central Heat Pump | CARRIER | 38MURAQ18AB3* | ADP |  | V,C36H***P219 | 59SC6A026M14**10 | 17300 |  |  | 20 | 8.1 | 16700 |  |  | 18800 | 112.6% | 2.3 | Both | 360.4167 | 1.4417 | HRCU-A-CB (Split System: Heat Pump with Remote Outdoor Unit-Air-Source) | N/A
214627646 | Central Heat Pump | CARRIER | 38MURAQ18AB3* | ADP |  | PL36H175P159 | 59SC6A026M14**10 | 17300 |  |  | 20 | 8.1 | 16700 |  |  | 18800 | 112.6% | 2.3 | Both | 360.4167 | 1.4417 | HRCU-A-CB (Split System: Heat Pump with Remote Outdoor Unit-Air-Source) | N/A
213739570 | Central Heat Pump | DAY & NIGHT | DLCURAH18ABK | ADP |  | FG35936 | *96MSN0261410A* | 17300 |  |  | 20 | 8.1 | 16700 |  |  | 18800 | 112.6% | 2.3 | Both | 360.4167 | 1.4417 | HRCU-A-CB (Split System: Heat Pump with Remote Outdoor Unit-Air-Source) | N/A
214862336 | Central Heat Pump | BRYANT HEATING AND COOLING SYSTEMS | 288BNV025*0**C* | ADP |  | H,PE7J936 | 987MC66100C21*** | 23600 |  |  | 16 | 8.1 | 19800 |  |  | 16200 | 81.82% | 1.94 | Both | 491.6667 | 1.9667 | HRCU-A-CB (Split System: Heat Pump with Remote Outdoor Unit-Air-Source) | N/A
214627796 | Central Heat Pump | CARRIER | 38MURAQ18AB3* | ADP |  | PL36H175P159 | 59SU5B040M17**12 | 17400 |  |  | 16 | 8.1 | 16400 |  |  | 18300 | 111.6% | 2.24 | Both | 362.5 | 1.45 | HRCU-A-CB (Split System: Heat Pump with Remote Outdoor Unit-Air-Source) | N/A
214627613 | Central Heat Pump | CARRIER | 38MURAQ18AB3* | ADP |  | PL36H175P159 | 58TP*B070V17**16 | 17700 |  |  | 16 | 8.1 | 16600 |  |  | 18200 | 109.6% | 2.24 | Both | 368.75 | 1.475 | HRCU-A-CB (Split System: Heat Pump with Remote Outdoor Unit-Air-Source) | N/A
214630385 | Central Heat Pump | CARRIER | 25VNA825A*032* | ADP |  | A36VCA+TXV | 59CU5B060C17**16 | 23400 |  |  | 16 | 8.1 | 19800 |  |  | 16300 | 82.32% | 1.96 | Both | 487.5 | 1.95 | HRCU-A-CB (Split System: Heat Pump with Remote Outdoor Unit-Air-Source) | N/A
214630392 | Central Heat Pump | CARRIER | 25VNA825A*032* | ADP |  | C36A***L159 | 59CU5B060C17**16 | 23600 |  |  | 16 | 8.1 | 19800 |  |  | 16300 | 82.32% | 1.96 | Both | 491.6667 | 1.9667 | HRCU-A-CB (Split System: Heat Pump with Remote Outdoor Unit-Air-Source) | N/A
214630384 | Central Heat Pump | CARRIER | 25VNA825A*032* | ADP |  | PL36H210P299 | 59CU5B060C17**16 | 24000 |  |  | 16 | 8.1 | 19800 |  |  | 16200 | 81.82% | 2 | Both | 500 | 2 | HRCU-A-CB (Split System: Heat Pump with Remote Outdoor Unit-Air-Source) | N/A
213739559 | Central Heat Pump | DAY & NIGHT | DLCURAH18ABK | ADP |  | PL36H175P159 | *95MSU0401712A* | 17400 |  |  | 16 | 8.1 | 16400 |  |  | 18300 | 111.6% | 2.24 | Both | 362.5 | 1.45 | HRCU-A-CB (Split System: Heat Pump with Remote Outdoor Unit-Air-Source) | N/A
213739560 | Central Heat Pump | DAY & NIGHT | DLCURAH18ABK | ADP |  | V,G36H175P159 | *95MSU0401712A* | 17400 |  |  | 16 | 8.1 | 16400 |  |  | 18300 | 111.6% | 2.24 | Both | 362.5 | 1.45 | HRCU-A-CB (Split System: Heat Pump with Remote Outdoor Unit-Air-Source) | N/A
213739579 | Central Heat Pump | DAY & NIGHT | DLCURAH18ABK | ADP |  | FG35936 | *96MSN0401410A* | 17500 |  |  | 16 | 8.1 | 16600 |  |  | 18300 | 110.2% | 2.24 | Both | 364.5833 | 1.4583 | HRCU-A-CB (Split System: Heat Pump with Remote Outdoor Unit-Air-Source) | N/A
215223193 | Central Heat Pump | BRYANT HEATING AND COOLING SYSTEMS | 288BNV037*0**B* | ADP |  | H,PG35936 | 987MB60060C21*** | 31600 |  |  | 17 | 8.1 | 31800 |  |  | 24200 | 76.1% | 1.88 | Both | 658.3333 | 2.6333 | HRCU-A-CB (Split System: Heat Pump with Remote Outdoor Unit-Air-Source) | N/A
214272367 | Central Heat Pump | CARRIER | 25VNA837A*031* | ADP |  | V,C36H175P159 | 59MN7C080C17**14 | 31600 |  |  | 17 | 8.1 | 31800 |  |  | 24200 | 76.1% | 1.88 | Both | 658.3333 | 2.6333 | HRCU-A-CB (Split System: Heat Pump with Remote Outdoor Unit-Air-Source) | N/A
214272379 | Central Heat Pump | CARRIER | 25VNA837A*031* | ADP |  | V,C36H175P159 | 59TN6C080C17**14 | 32000 |  |  | 17 | 8.1 | 31200 |  |  | 24800 | 79.49% | 1.96 | Both | 666.6667 | 2.6667 | HRCU-A-CB (Split System: Heat Pump with Remote Outdoor Unit-Air-Source) | N/A
214630488 | Central Heat Pump | CARRIER | 25VNA837A*030* | ADP |  | V,C36H175P459 | 59TN6B080C17**14 | 32200 |  |  | 17 | 8.1 | 31200 |  |  | 24800 | 79.49% | 1.96 | Both | 670.8333 | 2.6833 | HRCU-A-CB (Split System: Heat Pump with Remote Outdoor Unit-Air-Source) | N/A
216021050 | Central Heat Pump | RHEEM | RD17AZ48AJ3N | ADP |  | A60VHA+TXV+AEFE5* |  | 43500 |  |  | 17 | 8.1 | 43500 |  |  | 39500 | 90.8% | 2.1 | Both | 906.25 | 3.625 | HRCU-A-CB (Split System: Heat Pump with Remote Outdoor Unit-Air-Source) | N/A
212555731 | Central Heat Pump | DAY & NIGHT | CVH837GKA2* | ADP |  | PL36H210P179 | *95CSU1002122A* | 32200 |  |  | 18 | 8.1 | 30200 |  |  | 27000 | 89.4% | 2.22 | Both | 670.8333 | 2.6833 | HRCU-A-CB (Split System: Heat Pump with Remote Outdoor Unit-Air-Source) | N/A
214862356 | Central Heat Pump | BRYANT HEATING AND COOLING SYSTEMS | 288BNV037*0**A* | ADP |  | H,CD16936 | 987MC42080C17*** | 32000 |  |  | 17 | 8.1 | 31400 |  |  | 24600 | 78.34% | 1.94 | Both | 666.6667 | 2.6667 | HRCU-A-CB (Split System: Heat Pump with Remote Outdoor Unit-Air-Source) | N/A
214385472 | Central Heat Pump | COMFORTMAKER | CVH837GKA2* | ADP |  | H,YE35936 | *80CSU0401712A* | 31800 |  |  | 17 | 8.1 | 31400 |  |  | 24400 | 77.71% | 1.96 | Both | 662.5 | 2.65 | HRCU-A-CB (Split System: Heat Pump with Remote Outdoor Unit-Air-Source) | N/A
212505537 | Central Heat Pump | BRYANT HEATING AND COOLING SYSTEMS | 288BNV037*0**B* | ADP |  | H,PG48936 | 88*TA48090C17*** | 32400 |  |  | 18 | 8.1 | 30800 |  |  | 27200 | 88.31% | 2.2 | Both | 675 | 2.7 | HRCU-A-CB (Split System: Heat Pump with Remote Outdoor Unit-Air-Source) | N/A
213796467 | Central Heat Pump | CARRIER | 38MURAQ36AB3 | ADP |  | C36A***L139+CBPE3A* |  | 35800 |  |  | 15.2 | 8.35 | 36200 |  |  | 31200 | 86.19% | 1.8 | Both | 745.8333 | 2.9833 | HRCU-A-CB (Split System: Heat Pump with Remote Outdoor Unit-Air-Source) | N/A
214575728 | Central Heat Pump | MOOVAIR | DMA24HOS20230E7 | ADP |  | SK1925 |  | 21400 |  |  | 16 | 8.35 | 22800 |  |  | 19600 | 85.96% | 1.76 | Both | 445.8333 | 1.7833 | HRCU-A-CB (Split System: Heat Pump with Remote Outdoor Unit-Air-Source) | N/A
215289558 | Central Heat Pump | AIRQUEST | DLCURAH18ABK | ADP |  | H,GE23936 | *92MSN0401712A* | 16600 |  |  | 15.2 | 8.5 | 16500 |  |  | 18400 | 111.5% | 2.24 | Both | 345.8333 | 1.3833 | HRCU-A-CB (Split System: Heat Pump with Remote Outdoor Unit-Air-Source) | N/A
215290012 | Central Heat Pump | AIRQUEST | DLCURAH18ABK | ADP |  | H,GG31930 | *96VTN0401410A* | 16800 |  |  | 15.2 | 8.5 | 16700 |  |  | 18800 | 112.6% | 2.3 | Both | 350 | 1.4 | HRCU-A-CB (Split System: Heat Pump with Remote Outdoor Unit-Air-Source) | N/A
215290007 | Central Heat Pump | AIRQUEST | DLCURAH18ABK | ADP |  | H,GE22936 | *96VTN0401410A* | 16800 |  |  | 15.2 | 8.5 | 16700 |  |  | 18800 | 112.6% | 2.3 | Both | 350 | 1.4 | HRCU-A-CB (Split System: Heat Pump with Remote Outdoor Unit-Air-Source) | N/A
215289863 | Central Heat Pump | AIRQUEST | DLCURAH18ABK | ADP |  | HE7J936 | *96MSN0401712A* | 17200 |  |  | 15.2 | 8.5 | 17100 |  |  | 18800 | 109.9% | 2.3 | Both | 358.3333 | 1.4333 | HRCU-A-CB (Split System: Heat Pump with Remote Outdoor Unit-Air-Source) | N/A
215290100 | Central Heat Pump | AIRQUEST | DLCURAH18ABK | ADP |  | H,GE31930 | *96VTN0401712A* | 17200 |  |  | 15.2 | 8.5 | 17100 |  |  | 18700 | 109.4% | 2.28 | Both | 358.3333 | 1.4333 | HRCU-A-CB (Split System: Heat Pump with Remote Outdoor Unit-Air-Source) | N/A
215294606 | Central Heat Pump | AIRQUEST | DLCURAH36ABK | ADP |  | HG48936 | *92MSN0601412A* | 36200 |  |  | 15.2 | 8.5 | 36800 |  |  | 34800 | 94.57% | 2 | Both | 754.1667 | 3.0167 | HRCU-A-CB (Split System: Heat Pump with Remote Outdoor Unit-Air-Source) | N/A
215295559 | Central Heat Pump | AIRQUEST | DLCURAH36ABK | ADP |  | HE36936 | *96VTN1002120A* | 36400 |  |  | 15.2 | 8.5 | 36800 |  |  | 34400 | 93.48% | 2.08 | Both | 758.3333 | 3.0333 | HRCU-A-CB (Split System: Heat Pump with Remote Outdoor Unit-Air-Source) | N/A
213367338 | Central Heat Pump | CARRIER | 38MURAQ18AB3* | ADP |  | H,PG31930 | 59TP6C060V17**16 | 16800 |  |  | 15.2 | 8.5 | 16800 |  |  | 19100 | 113.7% | 2.34 | Both | 350 | 1.4 | HRCU-A-CB (Split System: Heat Pump with Remote Outdoor Unit-Air-Source) | N/A
212480068 | Central Heat Pump | CARRIER | 38MURAQ24AB3* | ADP |  | V,C36H175P149 | 59SC5B080E17**16 | 24800 |  |  | 15.2 | 8.5 | 25200 |  |  | 21600 | 85.71% | 1.8 | Both | 516.6667 | 2.0667 | HRCU-A-CB (Split System: Heat Pump with Remote Outdoor Unit-Air-Source) | N/A
214629266 | Central Heat Pump | CARRIER | 38MURAQ36AB3* | ADP |  | PL36H210P299 | 59SU5B040M17**12 | 36200 |  |  | 15.2 | 8.5 | 36400 |  |  | 34600 | 95.05% | 2.04 | Both | 754.1667 | 3.0167 | HRCU-A-CB (Split System: Heat Pump with Remote Outdoor Unit-Air-Source) | N/A
213739584 | Central Heat Pump | DAY & NIGHT | DLCURAH18ABK | ADP |  | FG32936 | *96MSN0401712A* | 17200 |  |  | 15.2 | 8.5 | 17100 |  |  | 18800 | 109.9% | 2.3 | Both | 358.3333 | 1.4333 | HRCU-A-CB (Split System: Heat Pump with Remote Outdoor Unit-Air-Source) | N/A
213738544 | Central Heat Pump | DAY & NIGHT | DLCURAH36ABK | ADP |  | PL36H210P299 | *95MSU0401712A* | 36200 |  |  | 15.2 | 8.5 | 36800 |  |  | 34600 | 94.02% | 2.04 | Both | 754.1667 | 3.0167 | HRCU-A-CB (Split System: Heat Pump with Remote Outdoor Unit-Air-Source) | N/A
213258223 | Central Heat Pump | KEEPRITE | DLCURAH18ABK | ADP |  | H,GE30924 | *96VSN0401712A* | 16900 |  |  | 15.2 | 8.5 | 17100 |  |  | 18400 | 107.6% | 2.26 | Both | 352.0833 | 1.4083 | HRCU-A-CB (Split System: Heat Pump with Remote Outdoor Unit-Air-Source) | N/A
213258260 | Central Heat Pump | KEEPRITE | DLCURAH18ABK | ADP |  | H,GG31930 | *96VTN0401712A* | 17200 |  |  | 15.2 | 8.5 | 17100 |  |  | 18700 | 109.4% | 2.28 | Both | 358.3333 | 1.4333 | HRCU-A-CB (Split System: Heat Pump with Remote Outdoor Unit-Air-Source) | N/A
212407328 | Central Heat Pump | PAYNE HEATING AND COOLING | 38MURAQ18AB3* | ADP |  | H,PG7J936 | PG92ESAA30040A** | 17500 |  |  | 15.2 | 8.5 | 17100 |  |  | 18100 | 105.8% | 2.22 | Both | 364.5833 | 1.4583 | HRCU-A-CB (Split System: Heat Pump with Remote Outdoor Unit-Air-Source) | N/A
212441562 | Central Heat Pump | PAYNE HEATING AND COOLING | 38MURAQ24AB3* | ADP |  | H,PG7J936 | PG95ESAA30040A** | 24200 |  |  | 15.2 | 8.5 | 25000 |  |  | 22000 | 88% | 1.82 | Both | 504.1667 | 2.0167 | HRCU-A-CB (Split System: Heat Pump with Remote Outdoor Unit-Air-Source) | N/A
215289934 | Central Heat Pump | AIRQUEST | DLCURAH18ABK | ADP |  | HE32936 | *96MSN0601716A* | 16800 |  |  | 16 | 8.5 | 16500 |  |  | 19000 | 115.2% | 2.32 | Both | 350 | 1.4 | HRCU-A-CB (Split System: Heat Pump with Remote Outdoor Unit-Air-Source) | N/A
215289930 | Central Heat Pump | AIRQUEST | DLCURAH18ABK | ADP |  | HG32924 | *96MSN0601716A* | 16800 |  |  | 16 | 8.5 | 16500 |  |  | 19000 | 115.2% | 2.32 | Both | 350 | 1.4 | HRCU-A-CB (Split System: Heat Pump with Remote Outdoor Unit-Air-Source) | N/A
215289791 | Central Heat Pump | AIRQUEST | DLCURAH18ABK | ADP |  | HE31924 | *96MSN0401410A* | 16800 |  |  | 16 | 8.5 | 16900 |  |  | 19100 | 113% | 2.34 | Both | 350 | 1.4 | HRCU-A-CB (Split System: Heat Pump with Remote Outdoor Unit-Air-Source) | N/A
215289949 | Central Heat Pump | AIRQUEST | DLCURAH18ABK | ADP |  | HG7J924 | *96MSN0601716A* | 16900 |  |  | 16 | 8.5 | 16500 |  |  | 19000 | 115.2% | 2.32 | Both | 352.0833 | 1.4083 | HRCU-A-CB (Split System: Heat Pump with Remote Outdoor Unit-Air-Source) | N/A
215290167 | Central Heat Pump | AIRQUEST | DLCURAH18ABK | ADP |  | HG7J936 | *96VTN0401712B* | 16900 |  |  | 16 | 8.5 | 16600 |  |  | 19000 | 114.5% | 2.34 | Both | 352.0833 | 1.4083 | HRCU-A-CB (Split System: Heat Pump with Remote Outdoor Unit-Air-Source) | N/A
215290135 | Central Heat Pump | AIRQUEST | DLCURAH18ABK | ADP |  | H,GE23936 | *96VTN0401712B* | 17000 |  |  | 16 | 8.5 | 16600 |  |  | 19000 | 114.5% | 2.34 | Both | 354.1667 | 1.4167 | HRCU-A-CB (Split System: Heat Pump with Remote Outdoor Unit-Air-Source) | N/A
215290066 | Central Heat Pump | AIRQUEST | DLCURAH18ABK | ADP |  | H,GG33936 | *96VTN0401410B* | 17100 |  |  | 16 | 8.5 | 16600 |  |  | 19000 | 114.5% | 2.34 | Both | 356.25 | 1.425 | HRCU-A-CB (Split System: Heat Pump with Remote Outdoor Unit-Air-Source) | N/A
215290365 | Central Heat Pump | AIRQUEST | DLCURAH18ABK | ADP |  | H,GE32930 | *96VTN0801716A* | 17100 |  |  | 16 | 8.5 | 16700 |  |  | 18800 | 112.6% | 2.3 | Both | 356.25 | 1.425 | HRCU-A-CB (Split System: Heat Pump with Remote Outdoor Unit-Air-Source) | N/A
215290323 | Central Heat Pump | AIRQUEST | DLCURAH18ABK | ADP |  | HE32936 | *96VTN0601716B* | 17100 |  |  | 16 | 8.5 | 16800 |  |  | 19100 | 113.7% | 2.34 | Both | 356.25 | 1.425 | HRCU-A-CB (Split System: Heat Pump with Remote Outdoor Unit-Air-Source) | N/A
215289797 | Central Heat Pump | AIRQUEST | DLCURAH18ABK | ADP |  | H,GE32930 | *96MSN0401410A* | 17100 |  |  | 16 | 8.5 | 16900 |  |  | 19100 | 113% | 2.34 | Both | 356.25 | 1.425 | HRCU-A-CB (Split System: Heat Pump with Remote Outdoor Unit-Air-Source) | N/A
215289609 | Central Heat Pump | AIRQUEST | DLCURAH18ABK | ADP |  | H,GE31924 | *92MSN0601412A* | 17100 |  |  | 16 | 8.5 | 16900 |  |  | 19000 | 112.4% | 2.34 | Both | 356.25 | 1.425 | HRCU-A-CB (Split System: Heat Pump with Remote Outdoor Unit-Air-Source) | N/A
215290340 | Central Heat Pump | AIRQUEST | DLCURAH18ABK | ADP |  | H,GE7J924 | *96VTN0601716B* | 17200 |  |  | 16 | 8.5 | 16800 |  |  | 19100 | 113.7% | 2.34 | Both | 358.3333 | 1.4333 | HRCU-A-CB (Split System: Heat Pump with Remote Outdoor Unit-Air-Source) | N/A
215289969 | Central Heat Pump | AIRQUEST | DLCURAH18ABK | ADP |  | H,GE31924 | *96MSN0801716A* | 17200 |  |  | 16 | 8.5 | 17000 |  |  | 19000 | 111.8% | 2.32 | Both | 358.3333 | 1.4333 | HRCU-A-CB (Split System: Heat Pump with Remote Outdoor Unit-Air-Source) | N/A
215289971 | Central Heat Pump | AIRQUEST | DLCURAH18ABK | ADP |  | HE31924 | *96MSN0801716A* | 17200 |  |  | 16 | 8.5 | 17000 |  |  | 19000 | 111.8% | 2.32 | Both | 358.3333 | 1.4333 | HRCU-A-CB (Split System: Heat Pump with Remote Outdoor Unit-Air-Source) | N/A
215290186 | Central Heat Pump | AIRQUEST | DLCURAH18ABK | ADP |  | H,GE31930 | *96VTN0601412A* | 17500 |  |  | 16 | 8.5 | 17200 |  |  | 18600 | 108.1% | 2.28 | Both | 364.5833 | 1.4583 | HRCU-A-CB (Split System: Heat Pump with Remote Outdoor Unit-Air-Source) | N/A
215290193 | Central Heat Pump | AIRQUEST | DLCURAH18ABK | ADP |  | H,GE32930 | *96VTN0601412A* | 17700 |  |  | 16 | 8.5 | 17200 |  |  | 18600 | 108.1% | 2.28 | Both | 368.75 | 1.475 | HRCU-A-CB (Split System: Heat Pump with Remote Outdoor Unit-Air-Source) | N/A
215292485 | Central Heat Pump | AIRQUEST | DLCURAH24ABK | ADP |  | H,GE31930 | *96MSN0802120A* | 22600 |  |  | 16 | 8.5 | 24800 |  |  | 23800 | 95.97% | 2.02 | Both | 470.8333 | 1.8833 | HRCU-A-CB (Split System: Heat Pump with Remote Outdoor Unit-Air-Source) | N/A
215292230 | Central Heat Pump | AIRQUEST | DLCURAH24ABK | ADP |  | HG32924 | *96MSN0401410A* | 23000 |  |  | 16 | 8.5 | 25400 |  |  | 24800 | 97.64% | 2.1 | Both | 479.1667 | 1.9167 | HRCU-A-CB (Split System: Heat Pump with Remote Outdoor Unit-Air-Source) | N/A
215292231 | Central Heat Pump | AIRQUEST | DLCURAH24ABK | ADP |  | HG32936 | *96MSN0401410A* | 23000 |  |  | 16 | 8.5 | 25400 |  |  | 24800 | 97.64% | 2.1 | Both | 479.1667 | 1.9167 | HRCU-A-CB (Split System: Heat Pump with Remote Outdoor Unit-Air-Source) | N/A
215292553 | Central Heat Pump | AIRQUEST | DLCURAH24ABK | ADP |  | HE34936 | *96VTN0401410A* | 23200 |  |  | 16 | 8.5 | 24000 |  |  | 23400 | 97.5% | 1.96 | Both | 483.3333 | 1.9333 | HRCU-A-CB (Split System: Heat Pump with Remote Outdoor Unit-Air-Source) | N/A
215292666 | Central Heat Pump | AIRQUEST | DLCURAH24ABK | ADP |  | H,GE8J936 | *96VTN0401712A* | 23200 |  |  | 16 | 8.5 | 24200 |  |  | 23200 | 95.87% | 1.94 | Both | 483.3333 | 1.9333 | HRCU-A-CB (Split System: Heat Pump with Remote Outdoor Unit-Air-Source) | N/A
215292717 | Central Heat Pump | AIRQUEST | DLCURAH24ABK | ADP |  | HE8J936 | *96VTN0401712B* | 23200 |  |  | 16 | 8.5 | 24600 |  |  | 23800 | 96.75% | 2 | Both | 483.3333 | 1.9333 | HRCU-A-CB (Split System: Heat Pump with Remote Outdoor Unit-Air-Source) | N/A
215292760 | Central Heat Pump | AIRQUEST | DLCURAH24ABK | ADP |  | HG7J924 | *96VTN0601412A* | 23200 |  |  | 16 | 8.5 | 24800 |  |  | 24200 | 97.58% | 2.04 | Both | 483.3333 | 1.9333 | HRCU-A-CB (Split System: Heat Pump with Remote Outdoor Unit-Air-Source) | N/A
215292741 | Central Heat Pump | AIRQUEST | DLCURAH24ABK | ADP |  | H,GE32930 | *96VTN0601412A* | 23200 |  |  | 16 | 8.5 | 24800 |  |  | 25200 | 101.6% | 2.14 | Both | 483.3333 | 1.9333 | HRCU-A-CB (Split System: Heat Pump with Remote Outdoor Unit-Air-Source) | N/A
215292575 | Central Heat Pump | AIRQUEST | DLCURAH24ABK | ADP |  | H,GG81936 | *96VTN0401410A* | 23400 |  |  | 16 | 8.5 | 24000 |  |  | 23400 | 97.5% | 1.96 | Both | 487.5 | 1.95 | HRCU-A-CB (Split System: Heat Pump with Remote Outdoor Unit-Air-Source) | N/A
215292674 | Central Heat Pump | AIRQUEST | DLCURAH24ABK | ADP |  | H,GG81936 | *96VTN0401712A* | 23400 |  |  | 16 | 8.5 | 24200 |  |  | 23200 | 95.87% | 1.94 | Both | 487.5 | 1.95 | HRCU-A-CB (Split System: Heat Pump with Remote Outdoor Unit-Air-Source) | N/A
215292766 | Central Heat Pump | AIRQUEST | DLCURAH24ABK | ADP |  | HE8J936 | *96VTN0601412A* | 23400 |  |  | 16 | 8.5 | 24200 |  |  | 23000 | 95.04% | 1.94 | Both | 487.5 | 1.95 | HRCU-A-CB (Split System: Heat Pump with Remote Outdoor Unit-Air-Source) | N/A
215292655 | Central Heat Pump | AIRQUEST | DLCURAH24ABK | ADP |  | HE35936 | *96VTN0401712A* | 23400 |  |  | 16 | 8.5 | 24200 |  |  | 23200 | 95.87% | 1.94 | Both | 487.5 | 1.95 | HRCU-A-CB (Split System: Heat Pump with Remote Outdoor Unit-Air-Source) | N/A
215292606 | Central Heat Pump | AIRQUEST | DLCURAH24ABK | ADP |  | H,GG36936 | *96VTN0401410B* | 23400 |  |  | 16 | 8.5 | 24600 |  |  | 23800 | 96.75% | 2 | Both | 487.5 | 1.95 | HRCU-A-CB (Split System: Heat Pump with Remote Outdoor Unit-Air-Source) | N/A
215292257 | Central Heat Pump | AIRQUEST | DLCURAH24ABK | ADP |  | HG8J936 | *96MSN0401410A* | 23400 |  |  | 16 | 8.5 | 24600 |  |  | 23600 | 95.93% | 1.98 | Both | 487.5 | 1.95 | HRCU-A-CB (Split System: Heat Pump with Remote Outdoor Unit-Air-Source) | N/A
215292605 | Central Heat Pump | AIRQUEST | DLCURAH24ABK | ADP |  | HE35936 | *96VTN0401410B* | 23400 |  |  | 16 | 8.5 | 24600 |  |  | 23800 | 96.75% | 2 | Both | 487.5 | 1.95 | HRCU-A-CB (Split System: Heat Pump with Remote Outdoor Unit-Air-Source) | N/A
215292599 | Central Heat Pump | AIRQUEST | DLCURAH24ABK | ADP |  | HG34936 | *96VTN0401410B* | 23400 |  |  | 16 | 8.5 | 24800 |  |  | 24400 | 98.39% | 2.06 | Both | 487.5 | 1.95 | HRCU-A-CB (Split System: Heat Pump with Remote Outdoor Unit-Air-Source) | N/A
215292214 | Central Heat Pump | AIRQUEST | DLCURAH24ABK | ADP |  | HG80936 | *96MSN0261410A* | 23400 |  |  | 16 | 8.5 | 24800 |  |  | 24200 | 97.58% | 2.04 | Both | 487.5 | 1.95 | HRCU-A-CB (Split System: Heat Pump with Remote Outdoor Unit-Air-Source) | N/A
215292831 | Central Heat Pump | AIRQUEST | DLCURAH24ABK | ADP |  | H,GG31930 | *96VTN0601714A* | 23400 |  |  | 16 | 8.5 | 25200 |  |  | 24000 | 95.24% | 2.02 | Both | 487.5 | 1.95 | HRCU-A-CB (Split System: Heat Pump with Remote Outdoor Unit-Air-Source) | N/A
215292180 | Central Heat Pump | AIRQUEST | DLCURAH24ABK | ADP |  | H,GE32930 | *96MSN0261410A* | 23400 |  |  | 16 | 8.5 | 25400 |  |  | 25800 | 101.6% | 2.2 | Both | 487.5 | 1.95 | HRCU-A-CB (Split System: Heat Pump with Remote Outdoor Unit-Air-Source) | N/A
215292200 | Central Heat Pump | AIRQUEST | DLCURAH24ABK | ADP |  | HG7J924 | *96MSN0261410A* | 23400 |  |  | 16 | 8.5 | 25400 |  |  | 25800 | 101.6% | 2.2 | Both | 487.5 | 1.95 | HRCU-A-CB (Split System: Heat Pump with Remote Outdoor Unit-Air-Source) | N/A
215292182 | Central Heat Pump | AIRQUEST | DLCURAH24ABK | ADP |  | HE32936 | *96MSN0261410A* | 23400 |  |  | 16 | 8.5 | 25400 |  |  | 25800 | 101.6% | 2.2 | Both | 487.5 | 1.95 | HRCU-A-CB (Split System: Heat Pump with Remote Outdoor Unit-Air-Source) | N/A
215292357 | Central Heat Pump | AIRQUEST | DLCURAH24ABK | ADP |  | HG7J936 | *96MSN0601412A* | 23400 |  |  | 16 | 8.5 | 25400 |  |  | 26000 | 102.4% | 2.22 | Both | 487.5 | 1.95 | HRCU-A-CB (Split System: Heat Pump with Remote Outdoor Unit-Air-Source) | N/A
215292167 | Central Heat Pump | AIRQUEST | DLCURAH24ABK | ADP |  | H,GG24936 | *96MSN0261410A* | 23400 |  |  | 16 | 8.5 | 25400 |  |  | 25800 | 101.6% | 2.2 | Both | 487.5 | 1.95 | HRCU-A-CB (Split System: Heat Pump with Remote Outdoor Unit-Air-Source) | N/A
215292365 | Central Heat Pump | AIRQUEST | DLCURAH24ABK | ADP |  | HG9J936 | *96MSN0601412A* | 23600 |  |  | 16 | 8.5 | 24600 |  |  | 23800 | 96.75% | 2 | Both | 491.6667 | 1.9667 | HRCU-A-CB (Split System: Heat Pump with Remote Outdoor Unit-Air-Source) | N/A
215292347 | Central Heat Pump | AIRQUEST | DLCURAH24ABK | ADP |  | H,GG35936 | *96MSN0601412A* | 23600 |  |  | 16 | 8.5 | 24600 |  |  | 23400 | 95.12% | 1.98 | Both | 491.6667 | 1.9667 | HRCU-A-CB (Split System: Heat Pump with Remote Outdoor Unit-Air-Source) | N/A
215292248 | Central Heat Pump | AIRQUEST | DLCURAH24ABK | ADP |  | H,GG37936 | *96MSN0401410A* | 23600 |  |  | 16 | 8.5 | 24600 |  |  | 23600 | 95.93% | 1.98 | Both | 491.6667 | 1.9667 | HRCU-A-CB (Split System: Heat Pump with Remote Outdoor Unit-Air-Source) | N/A
215291898 | Central Heat Pump | AIRQUEST | DLCURAH24ABK | ADP |  | H,GE9J936 | *92MSN0401712A* | 23600 |  |  | 16 | 8.5 | 24800 |  |  | 23600 | 95.16% | 1.96 | Both | 491.6667 | 1.9667 | HRCU-A-CB (Split System: Heat Pump with Remote Outdoor Unit-Air-Source) | N/A
215291901 | Central Heat Pump | AIRQUEST | DLCURAH24ABK | ADP |  | H,GG80936 | *92MSN0401712A* | 23600 |  |  | 16 | 8.5 | 24800 |  |  | 23600 | 95.16% | 1.96 | Both | 491.6667 | 1.9667 | HRCU-A-CB (Split System: Heat Pump with Remote Outdoor Unit-Air-Source) | N/A
215292940 | Central Heat Pump | AIRQUEST | DLCURAH24ABK | ADP |  | H,GE32936 | *96VTN0801716A* | 23800 |  |  | 16 | 8.5 | 25200 |  |  | 23000 | 91.27% | 1.92 | Both | 495.8333 | 1.9833 | HRCU-A-CB (Split System: Heat Pump with Remote Outdoor Unit-Air-Source) | N/A
215292941 | Central Heat Pump | AIRQUEST | DLCURAH24ABK | ADP |  | HE32936 | *96VTN0801716A* | 23800 |  |  | 16 | 8.5 | 25200 |  |  | 23000 | 91.27% | 1.92 | Both | 495.8333 | 1.9833 | HRCU-A-CB (Split System: Heat Pump with Remote Outdoor Unit-Air-Source) | N/A
215292866 | Central Heat Pump | AIRQUEST | DLCURAH24ABK | ADP |  | H,GG9J936 | *96VTN0601714A* | 24000 |  |  | 16 | 8.5 | 24400 |  |  | 22400 | 91.8% | 1.88 | Both | 500 | 2 | HRCU-A-CB (Split System: Heat Pump with Remote Outdoor Unit-Air-Source) | N/A
215295760 | Central Heat Pump | AIRQUEST | DLCURAH36ABK | ADP |  | HE36936 | *96VTN1202422B* | 35400 |  |  | 16 | 8.5 | 36200 |  |  | 34200 | 94.48% | 2.02 | Both | 737.5 | 2.95 | HRCU-A-CB (Split System: Heat Pump with Remote Outdoor Unit-Air-Source) | N/A
215295161 | Central Heat Pump | AIRQUEST | DLCURAH36ABK | ADP |  | H,GG9J936 | *96MSN1002122A* | 35400 |  |  | 16 | 8.5 | 36800 |  |  | 34600 | 94.02% | 1.88 | Both | 737.5 | 2.95 | HRCU-A-CB (Split System: Heat Pump with Remote Outdoor Unit-Air-Source) | N/A
215295144 | Central Heat Pump | AIRQUEST | DLCURAH36ABK | ADP |  | HE34936 | *96MSN1002122A* | 35400 |  |  | 16 | 8.5 | 36800 |  |  | 34600 | 94.02% | 1.88 | Both | 737.5 | 2.95 | HRCU-A-CB (Split System: Heat Pump with Remote Outdoor Unit-Air-Source) | N/A
215295239 | Central Heat Pump | AIRQUEST | DLCURAH36ABK | ADP |  | H,GG48936 | *96MSN1402422A* | 35600 |  |  | 16 | 8.5 | 36200 |  |  | 34200 | 94.48% | 2.02 | Both | 741.6667 | 2.9667 | HRCU-A-CB (Split System: Heat Pump with Remote Outdoor Unit-Air-Source) | N/A
215295256 | Central Heat Pump | AIRQUEST | DLCURAH36ABK | ADP |  | HG81936 | *96MSN1402422A* | 35600 |  |  | 16 | 8.5 | 36200 |  |  | 34200 | 94.48% | 2.02 | Both | 741.6667 | 2.9667 | HRCU-A-CB (Split System: Heat Pump with Remote Outdoor Unit-Air-Source) | N/A
215294647 | Central Heat Pump | AIRQUEST | DLCURAH36ABK | ADP |  | H,GG37936 | *92MSN0601714A* | 35600 |  |  | 16 | 8.5 | 36200 |  |  | 34400 | 95.03% | 2.02 | Both | 741.6667 | 2.9667 | HRCU-A-CB (Split System: Heat Pump with Remote Outdoor Unit-Air-Source) | N/A
215294781 | Central Heat Pump | AIRQUEST | DLCURAH36ABK | ADP |  | H,GE80936 | *92MSN0802120A* | 35800 |  |  | 16 | 8.5 | 36200 |  |  | 34200 | 94.48% | 2.02 | Both | 745.8333 | 2.9833 | HRCU-A-CB (Split System: Heat Pump with Remote Outdoor Unit-Air-Source) | N/A
215294822 | Central Heat Pump | AIRQUEST | DLCURAH36ABK | ADP |  | H,GG80936 | *92MSN1002120A* | 35800 |  |  | 16 | 8.5 | 36200 |  |  | 34200 | 94.48% | 2.02 | Both | 745.8333 | 2.9833 | HRCU-A-CB (Split System: Heat Pump with Remote Outdoor Unit-Air-Source) | N/A
215294865 | Central Heat Pump | AIRQUEST | DLCURAH36ABK | ADP |  | H,GE1K936 | *92MSN1002122A* | 35800 |  |  | 16 | 8.5 | 36200 |  |  | 34200 | 94.48% | 2.04 | Both | 745.8333 | 2.9833 | HRCU-A-CB (Split System: Heat Pump with Remote Outdoor Unit-Air-Source) | N/A
215294709 | Central Heat Pump | AIRQUEST | DLCURAH36ABK | ADP |  | H,GG80936 | *92MSN0801716A* | 35800 |  |  | 16 | 8.5 | 36200 |  |  | 34200 | 94.48% | 2.02 | Both | 745.8333 | 2.9833 | HRCU-A-CB (Split System: Heat Pump with Remote Outdoor Unit-Air-Source) | N/A
215295611 | Central Heat Pump | AIRQUEST | DLCURAH36ABK | ADP |  | H,GG1K936 | *96VTN1002120B* | 35800 |  |  | 16 | 8.5 | 36200 |  |  | 34400 | 95.03% | 2.04 | Both | 745.8333 | 2.9833 | HRCU-A-CB (Split System: Heat Pump with Remote Outdoor Unit-Air-Source) | N/A
215294823 | Central Heat Pump | AIRQUEST | DLCURAH36ABK | ADP |  | HG80936 | *92MSN1002120A* | 35800 |  |  | 16 | 8.5 | 36200 |  |  | 34200 | 94.48% | 2.02 | Both | 745.8333 | 2.9833 | HRCU-A-CB (Split System: Heat Pump with Remote Outdoor Unit-Air-Source) | N/A
215295599 | Central Heat Pump | AIRQUEST | DLCURAH36ABK | ADP |  | H,GG37936 | *96VTN1002120B* | 36000 |  |  | 16 | 8.5 | 36200 |  |  | 34400 | 95.03% | 2.04 | Both | 750 | 3 | HRCU-A-CB (Split System: Heat Pump with Remote Outdoor Unit-Air-Source) | N/A
215295615 | Central Heat Pump | AIRQUEST | DLCURAH36ABK | ADP |  | H,GE80936 | *96VTN1002120B* | 36000 |  |  | 16 | 8.5 | 36200 |  |  | 34400 | 95.03% | 2.04 | Both | 750 | 3 | HRCU-A-CB (Split System: Heat Pump with Remote Outdoor Unit-Air-Source) | N/A
215295617 | Central Heat Pump | AIRQUEST | DLCURAH36ABK | ADP |  | HG81936 | *96VTN1002120B* | 36000 |  |  | 16 | 8.5 | 36200 |  |  | 34400 | 95.03% | 2.04 | Both | 750 | 3 | HRCU-A-CB (Split System: Heat Pump with Remote Outdoor Unit-Air-Source) | N/A
215295081 | Central Heat Pump | AIRQUEST | DLCURAH36ABK | ADP |  | HG80936 | *96MSN0802120A* | 36000 |  |  | 16 | 8.5 | 36400 |  |  | 34400 | 94.51% | 2.04 | Both | 750 | 3 | HRCU-A-CB (Split System: Heat Pump with Remote Outdoor Unit-Air-Source) | N/A
214731187 | Central Heat Pump | BRYANT HEATING AND COOLING SYSTEMS | 38MURAQ24AB3* | ADP |  | H,PG31930 | 926TC60080V21*** | 22800 |  |  | 16 | 8.5 | 24800 |  |  | 23600 | 95.16% | 1.98 | Both | 475 | 1.9 | HRCU-A-CB (Split System: Heat Pump with Remote Outdoor Unit-Air-Source) | N/A
214588268 | Central Heat Pump | BRYANT HEATING AND COOLING SYSTEMS | 38MURAQ24AB3* | ADP |  | C36A***L159 | 926TC30040V14*** | 23400 |  |  | 16 | 8.5 | 24600 |  |  | 23800 | 96.75% | 2 | Both | 487.5 | 1.95 | HRCU-A-CB (Split System: Heat Pump with Remote Outdoor Unit-Air-Source) | N/A
214588271 | Central Heat Pump | BRYANT HEATING AND COOLING SYSTEMS | 38MURAQ24AB3* | ADP |  | PL36H210P299 | 926TC36040V17*** | 24200 |  |  | 16 | 8.5 | 23800 |  |  | 21200 | 89.08% | 1.8 | Both | 504.1667 | 2.0167 | HRCU-A-CB (Split System: Heat Pump with Remote Outdoor Unit-Air-Source) | N/A
214731218 | Central Heat Pump | BRYANT HEATING AND COOLING SYSTEMS | 38MURAQ36AB3* | ADP |  | H,PG48936 | 926TC60100V21*** | 36000 |  |  | 16 | 8.5 | 36200 |  |  | 34400 | 95.03% | 2.04 | Both | 750 | 3 | HRCU-A-CB (Split System: Heat Pump with Remote Outdoor Unit-Air-Source) | N/A
214588339 | Central Heat Pump | BRYANT HEATING AND COOLING SYSTEMS | 38MURAQ36AB3* | ADP |  | PL36H210P299 | 926TC60080V21*** | 36600 |  |  | 16 | 8.5 | 36400 |  |  | 34400 | 94.51% | 2.06 | Both | 762.5 | 3.05 | HRCU-A-CB (Split System: Heat Pump with Remote Outdoor Unit-Air-Source) | N/A
214627667 | Central Heat Pump | CARRIER | 38MURAQ18AB3* | ADP |  | C36A***L129 | 59SC6A040M14**10 | 17100 |  |  | 16 | 8.5 | 16900 |  |  | 19100 | 113% | 2.34 | Both | 356.25 | 1.425 | HRCU-A-CB (Split System: Heat Pump with Remote Outdoor Unit-Air-Source) | N/A
214627600 | Central Heat Pump | CARRIER | 38MURAQ18AB3* | ADP |  | C36A***L129 | 58TP*B070V17**16 | 17200 |  |  | 16 | 8.5 | 16900 |  |  | 19100 | 113% | 2.34 | Both | 358.3333 | 1.4333 | HRCU-A-CB (Split System: Heat Pump with Remote Outdoor Unit-Air-Source) | N/A
212480143 | Central Heat Pump | CARRIER | 38MURAQ24AB3* | ADP |  | A36VCA+TXV | 59TP6B040V17**12 | 23200 |  |  | 16 | 8.5 | 24200 |  |  | 23200 | 95.87% | 1.94 | Both | 483.3333 | 1.9333 | HRCU-A-CB (Split System: Heat Pump with Remote Outdoor Unit-Air-Source) | N/A
214628336 | Central Heat Pump | CARRIER | 38MURAQ24AB3* | ADP |  | V,C36H***P429 | 59SC6A040M14**10 | 23200 |  |  | 16 | 8.5 | 25400 |  |  | 24800 | 97.64% | 2.1 | Both | 483.3333 | 1.9333 | HRCU-A-CB (Split System: Heat Pump with Remote Outdoor Unit-Air-Source) | N/A
214628330 | Central Heat Pump | CARRIER | 38MURAQ24AB3* | ADP |  | PL36H***P449 | 59SC6A026M14**10 | 23400 |  |  | 16 | 8.5 | 25400 |  |  | 25800 | 101.6% | 2.2 | Both | 487.5 | 1.95 | HRCU-A-CB (Split System: Heat Pump with Remote Outdoor Unit-Air-Source) | N/A
214628414 | Central Heat Pump | CARRIER | 38MURAQ24AB3* | ADP |  | V,C36H***P219 | 59SC6A060M14**12 | 23600 |  |  | 16 | 8.5 | 24600 |  |  | 23800 | 96.75% | 2 | Both | 491.6667 | 1.9667 | HRCU-A-CB (Split System: Heat Pump with Remote Outdoor Unit-Air-Source) | N/A
214629247 | Central Heat Pump | CARRIER | 38MURAQ36AB3* | ADP |  | PL36H210P299 | 59SC6A100M21**20 | 36600 |  |  | 16 | 8.5 | 36800 |  |  | 34400 | 93.48% | 2.1 | Both | 762.5 | 3.05 | HRCU-A-CB (Split System: Heat Pump with Remote Outdoor Unit-Air-Source) | N/A
213739928 | Central Heat Pump | DAY & NIGHT | DLCURAH24ABK | ADP |  | FG32936 | *96MSN0401410A* | 23000 |  |  | 16 | 8.5 | 25400 |  |  | 24800 | 97.64% | 2.1 | Both | 479.1667 | 1.9167 | HRCU-A-CB (Split System: Heat Pump with Remote Outdoor Unit-Air-Source) | N/A
213739948 | Central Heat Pump | DAY & NIGHT | DLCURAH24ABK | ADP |  | FG33936 | *96MSN0601412A* | 23400 |  |  | 16 | 8.5 | 25400 |  |  | 26000 | 102.4% | 2.22 | Both | 487.5 | 1.95 | HRCU-A-CB (Split System: Heat Pump with Remote Outdoor Unit-Air-Source) | N/A
213739909 | Central Heat Pump | DAY & NIGHT | DLCURAH24ABK | ADP |  | FG32936 | *95MSU0401712A* | 23400 |  |  | 16 | 8.5 | 25400 |  |  | 25800 | 101.6% | 2.2 | Both | 487.5 | 1.95 | HRCU-A-CB (Split System: Heat Pump with Remote Outdoor Unit-Air-Source) | N/A
213739960 | Central Heat Pump | DAY & NIGHT | DLCURAH24ABK | ADP |  | FG35936 | *96VSN0401410B* | 23600 |  |  | 16 | 8.5 | 24600 |  |  | 23600 | 95.93% | 1.98 | Both | 491.6667 | 1.9667 | HRCU-A-CB (Split System: Heat Pump with Remote Outdoor Unit-Air-Source) | N/A
213739888 | Central Heat Pump | DAY & NIGHT | DLCURAH24ABK | ADP |  | PL36H175P069 | *92MSN0401712A* | 23600 |  |  | 16 | 8.5 | 24800 |  |  | 23600 | 95.16% | 1.96 | Both | 491.6667 | 1.9667 | HRCU-A-CB (Split System: Heat Pump with Remote Outdoor Unit-Air-Source) | N/A
213738540 | Central Heat Pump | DAY & NIGHT | DLCURAH36ABK | ADP |  | FG80936 | *92MSN0601714A* | 35600 |  |  | 16 | 8.5 | 36200 |  |  | 34400 | 95.03% | 2.02 | Both | 741.6667 | 2.9667 | HRCU-A-CB (Split System: Heat Pump with Remote Outdoor Unit-Air-Source) | N/A
213738500 | Central Heat Pump | DAY & NIGHT | DLCURAH36ABK | ADP |  | PL36H210P179 | *80MSU0401712A* | 36000 |  |  | 16 | 8.5 | 36800 |  |  | 34600 | 94.02% | 2 | Both | 750 | 3 | HRCU-A-CB (Split System: Heat Pump with Remote Outdoor Unit-Air-Source) | N/A
213738489 | Central Heat Pump | DAY & NIGHT | DLCURAH36ABK | ADP |  | FG80936 | *80MS(N,L)0901714A* | 36000 |  |  | 16 | 8.5 | 36800 |  |  | 34600 | 94.02% | 2.02 | Both | 750 | 3 | HRCU-A-CB (Split System: Heat Pump with Remote Outdoor Unit-Air-Source) | N/A
213258234 | Central Heat Pump | KEEPRITE | DLCURAH18ABK | ADP |  | H,GE31930 | *96VSN0601714A* | 17200 |  |  | 16 | 8.5 | 17000 |  |  | 18700 | 110% | 2.3 | Both | 358.3333 | 1.4333 | HRCU-A-CB (Split System: Heat Pump with Remote Outdoor Unit-Air-Source) | N/A
213258363 | Central Heat Pump | KEEPRITE | DLCURAH24ABK | ADP |  | H,GG32936 | *96VTN0601714A* | 23600 |  |  | 16 | 8.5 | 25200 |  |  | 24000 | 95.24% | 2.02 | Both | 491.6667 | 1.9667 | HRCU-A-CB (Split System: Heat Pump with Remote Outdoor Unit-Air-Source) | N/A
213258329 | Central Heat Pump | KEEPRITE | DLCURAH24ABK | ADP |  | H,GE32936 | *96VSN0801716A* | 23800 |  |  | 16 | 8.5 | 25200 |  |  | 23000 | 91.27% | 1.92 | Both | 495.8333 | 1.9833 | HRCU-A-CB (Split System: Heat Pump with Remote Outdoor Unit-Air-Source) | N/A
213258323 | Central Heat Pump | KEEPRITE | DLCURAH24ABK | ADP |  | H,GG34936 | *96VSN0601714A* | 23800 |  |  | 16 | 8.5 | 25200 |  |  | 23600 | 93.65% | 1.98 | Both | 495.8333 | 1.9833 | HRCU-A-CB (Split System: Heat Pump with Remote Outdoor Unit-Air-Source) | N/A
212498316 | Central Heat Pump | PAYNE HEATING AND COOLING | 38MURAQ24AB3* | ADP |  | CP2403A+TXV+TD |  | 23000 |  |  | 16 | 8.5 | 24800 |  |  | 22600 | 91.13% | 1.84 | Both | 479.1667 | 1.9167 | HRCU-A-CB (Split System: Heat Pump with Remote Outdoor Unit-Air-Source) | N/A
212498317 | Central Heat Pump | PAYNE HEATING AND COOLING | 38MURAQ24AB3* | ADP |  | CP2903A+TXV+TD |  | 23000 |  |  | 16 | 8.5 | 24800 |  |  | 22600 | 91.13% | 1.84 | Both | 479.1667 | 1.9167 | HRCU-A-CB (Split System: Heat Pump with Remote Outdoor Unit-Air-Source) | N/A
212509262 | Central Heat Pump | PAYNE HEATING AND COOLING | 38MURAQ24AB3* | ADP |  | H,PG81936 | PG92ESAA36040B** | 23800 |  |  | 16 | 8.5 | 24400 |  |  | 22800 | 93.44% | 1.9 | Both | 495.8333 | 1.9833 | HRCU-A-CB (Split System: Heat Pump with Remote Outdoor Unit-Air-Source) | N/A
215292014 | Central Heat Pump | AIRQUEST | DLCURAH24ABK | ADP |  | H,GG31930 | *92MSN0801716A* | 22400 |  |  | 17 | 8.5 | 24600 |  |  | 24200 | 98.37% | 2.04 | Both | 466.6667 | 1.8667 | HRCU-A-CB (Split System: Heat Pump with Remote Outdoor Unit-Air-Source) | N/A
215292081 | Central Heat Pump | AIRQUEST | DLCURAH24ABK | ADP |  | H,GE33936 | *92MSN0802120A* | 23000 |  |  | 17 | 8.5 | 24600 |  |  | 24400 | 99.19% | 2.08 | Both | 479.1667 | 1.9167 | HRCU-A-CB (Split System: Heat Pump with Remote Outdoor Unit-Air-Source) | N/A
215293206 | Central Heat Pump | AIRQUEST | DLCURAH24ABK | ADP |  | HG7J936 | *96VTN1002120B* | 23000 |  |  | 17 | 8.5 | 24600 |  |  | 24200 | 98.37% | 2.04 | Both | 479.1667 | 1.9167 | HRCU-A-CB (Split System: Heat Pump with Remote Outdoor Unit-Air-Source) | N/A
215292127 | Central Heat Pump | AIRQUEST | DLCURAH24ABK | ADP |  | HG32936 | *92MSN1002120A* | 23000 |  |  | 17 | 8.5 | 24800 |  |  | 23800 | 95.97% | 2.02 | Both | 479.1667 | 1.9167 | HRCU-A-CB (Split System: Heat Pump with Remote Outdoor Unit-Air-Source) | N/A
215292150 | Central Heat Pump | AIRQUEST | DLCURAH24ABK | ADP |  | H,GE7J924 | *92MSN1002120A* | 23000 |  |  | 17 | 8.5 | 24800 |  |  | 23800 | 95.97% | 2.02 | Both | 479.1667 | 1.9167 | HRCU-A-CB (Split System: Heat Pump with Remote Outdoor Unit-Air-Source) | N/A
215292124 | Central Heat Pump | AIRQUEST | DLCURAH24ABK | ADP |  | H,GG32930 | *92MSN1002120A* | 23000 |  |  | 17 | 8.5 | 24800 |  |  | 23800 | 95.97% | 2.02 | Both | 479.1667 | 1.9167 | HRCU-A-CB (Split System: Heat Pump with Remote Outdoor Unit-Air-Source) | N/A
215291907 | Central Heat Pump | AIRQUEST | DLCURAH24ABK | ADP |  | H,GG24936 | *92MSN0601412A* | 23200 |  |  | 17 | 8.5 | 24800 |  |  | 23400 | 94.35% | 1.98 | Both | 483.3333 | 1.9333 | HRCU-A-CB (Split System: Heat Pump with Remote Outdoor Unit-Air-Source) | N/A
215291922 | Central Heat Pump | AIRQUEST | DLCURAH24ABK | ADP |  | HE32936 | *92MSN0601412A* | 23200 |  |  | 17 | 8.5 | 24800 |  |  | 23400 | 94.35% | 1.98 | Both | 483.3333 | 1.9333 | HRCU-A-CB (Split System: Heat Pump with Remote Outdoor Unit-Air-Source) | N/A
215293284 | Central Heat Pump | AIRQUEST | DLCURAH24ABK | ADP |  | H,GE32930 | *96VTN1002122B* | 23200 |  |  | 17 | 8.5 | 24800 |  |  | 23400 | 94.35% | 1.98 | Both | 483.3333 | 1.9333 | HRCU-A-CB (Split System: Heat Pump with Remote Outdoor Unit-Air-Source) | N/A
215292134 | Central Heat Pump | AIRQUEST | DLCURAH24ABK | ADP |  | HE33936 | *92MSN1002120A* | 23200 |  |  | 17 | 8.5 | 24800 |  |  | 23800 | 95.97% | 2.02 | Both | 483.3333 | 1.9333 | HRCU-A-CB (Split System: Heat Pump with Remote Outdoor Unit-Air-Source) | N/A
215292462 | Central Heat Pump | AIRQUEST | DLCURAH24ABK | ADP |  | H,GE7J924 | *96MSN0801716A* | 23400 |  |  | 17 | 8.5 | 24800 |  |  | 23600 | 95.16% | 2 | Both | 487.5 | 1.95 | HRCU-A-CB (Split System: Heat Pump with Remote Outdoor Unit-Air-Source) | N/A
215293109 | Central Heat Pump | AIRQUEST | DLCURAH24ABK | ADP |  | H,GE7J936 | *96VTN0802120B* | 23400 |  |  | 17 | 8.5 | 24800 |  |  | 23600 | 95.16% | 1.98 | Both | 487.5 | 1.95 | HRCU-A-CB (Split System: Heat Pump with Remote Outdoor Unit-Air-Source) | N/A
215291971 | Central Heat Pump | AIRQUEST | DLCURAH24ABK | ADP |  | HG32936 | *92MSN0601714A* | 23400 |  |  | 17 | 8.5 | 25200 |  |  | 26000 | 103.2% | 2.24 | Both | 487.5 | 1.95 | HRCU-A-CB (Split System: Heat Pump with Remote Outdoor Unit-Air-Source) | N/A
215291996 | Central Heat Pump | AIRQUEST | DLCURAH24ABK | ADP |  | HE7J936 | *92MSN0601714A* | 23400 |  |  | 17 | 8.5 | 25200 |  |  | 26000 | 103.2% | 2.24 | Both | 487.5 | 1.95 | HRCU-A-CB (Split System: Heat Pump with Remote Outdoor Unit-Air-Source) | N/A
215292820 | Central Heat Pump | AIRQUEST | DLCURAH24ABK | ADP |  | H,GG1K936 | *96VTN0601412B* | 23600 |  |  | 17 | 8.5 | 24600 |  |  | 23600 | 95.93% | 2 | Both | 491.6667 | 1.9667 | HRCU-A-CB (Split System: Heat Pump with Remote Outdoor Unit-Air-Source) | N/A
215293003 | Central Heat Pump | AIRQUEST | DLCURAH24ABK | ADP |  | H,GG37936 | *96VTN0801716B* | 24000 |  |  | 17 | 8.5 | 24200 |  |  | 21800 | 90.08% | 1.84 | Both | 500 | 2 | HRCU-A-CB (Split System: Heat Pump with Remote Outdoor Unit-Air-Source) | N/A
215293166 | Central Heat Pump | AIRQUEST | DLCURAH24ABK | ADP |  | H,GE1K936 | *96VTN1002120A* | 24000 |  |  | 17 | 8.5 | 24400 |  |  | 22400 | 91.8% | 1.9 | Both | 500 | 2 | HRCU-A-CB (Split System: Heat Pump with Remote Outdoor Unit-Air-Source) | N/A
215293167 | Central Heat Pump | AIRQUEST | DLCURAH24ABK | ADP |  | H,GG80936 | *96VTN1002120A* | 24000 |  |  | 17 | 8.5 | 24400 |  |  | 22400 | 91.8% | 1.9 | Both | 500 | 2 | HRCU-A-CB (Split System: Heat Pump with Remote Outdoor Unit-Air-Source) | N/A
215293169 | Central Heat Pump | AIRQUEST | DLCURAH24ABK | ADP |  | H,GG81936 | *96VTN1002120A* | 24000 |  |  | 17 | 8.5 | 24400 |  |  | 22400 | 91.8% | 1.9 | Both | 500 | 2 | HRCU-A-CB (Split System: Heat Pump with Remote Outdoor Unit-Air-Source) | N/A
215292971 | Central Heat Pump | AIRQUEST | DLCURAH24ABK | ADP |  | H,GG81936 | *96VTN0801716A* | 24200 |  |  | 17 | 8.5 | 24000 |  |  | 20800 | 86.67% | 1.78 | Both | 504.1667 | 2.0167 | HRCU-A-CB (Split System: Heat Pump with Remote Outdoor Unit-Air-Source) | N/A
214731185 | Central Heat Pump | BRYANT HEATING AND COOLING SYSTEMS | 38MURAQ24AB3* | ADP |  | H,PG9J936 | 926TC48080V17*** | 23600 |  |  | 17 | 8.5 | 24400 |  |  | 23800 | 97.54% | 2.02 | Both | 491.6667 | 1.9667 | HRCU-A-CB (Split System: Heat Pump with Remote Outdoor Unit-Air-Source) | N/A
214588286 | Central Heat Pump | BRYANT HEATING AND COOLING SYSTEMS | 38MURAQ24AB3* | ADP |  | C36A***L159 | 926TC36060V14*** | 23600 |  |  | 17 | 8.5 | 24600 |  |  | 23600 | 95.93% | 2 | Both | 491.6667 | 1.9667 | HRCU-A-CB (Split System: Heat Pump with Remote Outdoor Unit-Air-Source) | N/A
214731176 | Central Heat Pump | BRYANT HEATING AND COOLING SYSTEMS | 38MURAQ24AB3* | ADP |  | H,PG81936 | 926TC36060V14*** | 23600 |  |  | 17 | 8.5 | 24600 |  |  | 23600 | 95.93% | 2 | Both | 491.6667 | 1.9667 | HRCU-A-CB (Split System: Heat Pump with Remote Outdoor Unit-Air-Source) | N/A
214628462 | Central Heat Pump | CARRIER | 38MURAQ24AB3* | ADP |  | PL36H175P149 | 59SU5B040M17**12 | 23200 |  |  | 17 | 8.5 | 24400 |  |  | 24000 | 98.36% | 2.02 | Both | 483.3333 | 1.9333 | HRCU-A-CB (Split System: Heat Pump with Remote Outdoor Unit-Air-Source) | N/A
214628470 | Central Heat Pump | CARRIER | 38MURAQ24AB3* | ADP |  | PL36H210P749 | 59SU5B040M17**12 | 23200 |  |  | 17 | 8.5 | 24400 |  |  | 24000 | 98.36% | 2.02 | Both | 483.3333 | 1.9333 | HRCU-A-CB (Split System: Heat Pump with Remote Outdoor Unit-Air-Source) | N/A
214624769 | Central Heat Pump | CARRIER | 38MURAQ24AB3* | ADP |  | V,C36H175P139 | 58SU*B040M17**12 | 23400 |  |  | 17 | 8.5 | 24200 |  |  | 22800 | 94.21% | 1.94 | Both | 487.5 | 1.95 | HRCU-A-CB (Split System: Heat Pump with Remote Outdoor Unit-Air-Source) | N/A
214628469 | Central Heat Pump | CARRIER | 38MURAQ24AB3* | ADP |  | V,C36H175P159 | 59SU5B040M17**12 | 23400 |  |  | 17 | 8.5 | 24400 |  |  | 24000 | 98.36% | 2.02 | Both | 487.5 | 1.95 | HRCU-A-CB (Split System: Heat Pump with Remote Outdoor Unit-Air-Source) | N/A
211902844 | Central Heat Pump | CARRIER | 38MURAQ24AB3* | ADP |  | CDP29A15P+TXV | 59SC2D080E17**16 | 23800 |  |  | 17 | 8.5 | 25200 |  |  | 23800 | 94.44% | 1.96 | Both | 495.8333 | 1.9833 | HRCU-A-CB (Split System: Heat Pump with Remote Outdoor Unit-Air-Source) | N/A
212479931 | Central Heat Pump | CARRIER | 38MURAQ24AB3* | ADP |  | V,C36H175P159 | 58SP*A070V17**16 | 24000 |  |  | 17 | 8.5 | 24400 |  |  | 22400 | 91.8% | 1.9 | Both | 500 | 2 | HRCU-A-CB (Split System: Heat Pump with Remote Outdoor Unit-Air-Source) | N/A
212480119 | Central Heat Pump | CARRIER | 38MURAQ24AB3* | ADP |  | A36VCA+TXV | 59SU5A060E17**16 | 24400 |  |  | 17 | 8.5 | 24600 |  |  | 22000 | 89.43% | 1.86 | Both | 508.3333 | 2.0333 | HRCU-A-CB (Split System: Heat Pump with Remote Outdoor Unit-Air-Source) | N/A
212927282 | Central Heat Pump | CHAMPION HEATING AND COOLING | HMH72B341 | ADP |  | H,YG9J936 | TM8E060A12MP11 | 34000 |  |  | 17 | 8.5 | 32200 |  |  | 23400 | 72.67% | 2.06 | Both | 708.3333 | 2.8333 | HRCU-A-CB (Split System: Heat Pump with Remote Outdoor Unit-Air-Source) | N/A
214328279 | Central Heat Pump | CONTINENTAL | WSEHV2436RA1-C | ADP |  | H,A,DE34936 | WPV060T3AA | 22000 |  |  | 17 | 8.5 | 23400 |  |  | 17100 | 73.08% | 1.8 | Both | 458.3333 | 1.8333 | HRCU-A-CB (Split System: Heat Pump with Remote Outdoor Unit-Air-Source) | N/A
214328285 | Central Heat Pump | CONTINENTAL | WSEHV2436RA1-C | ADP |  | H,A,DG34936 | WPV070T3AA | 22000 |  |  | 17 | 8.5 | 23400 |  |  | 17100 | 73.08% | 1.8 | Both | 458.3333 | 1.8333 | HRCU-A-CB (Split System: Heat Pump with Remote Outdoor Unit-Air-Source) | N/A
214328292 | Central Heat Pump | CONTINENTAL | WSEHV2436RA1-C | ADP |  | H,A,DE35936 | WUV060T3AA | 22000 |  |  | 17 | 8.5 | 23400 |  |  | 17100 | 73.08% | 1.8 | Both | 458.3333 | 1.8333 | HRCU-A-CB (Split System: Heat Pump with Remote Outdoor Unit-Air-Source) | N/A
214328283 | Central Heat Pump | CONTINENTAL | WSEHV2436RA1-C | ADP |  | H,A,DE34936 | WPV070T3AA | 22000 |  |  | 17 | 8.5 | 23400 |  |  | 17100 | 73.08% | 1.8 | Both | 458.3333 | 1.8333 | HRCU-A-CB (Split System: Heat Pump with Remote Outdoor Unit-Air-Source) | N/A
214328289 | Central Heat Pump | CONTINENTAL | WSEHV2436RA1-C | ADP |  | H,A,DG34936 | WUV050T3AA | 22000 |  |  | 17 | 8.5 | 23400 |  |  | 17100 | 73.08% | 1.8 | Both | 458.3333 | 1.8333 | HRCU-A-CB (Split System: Heat Pump with Remote Outdoor Unit-Air-Source) | N/A
213739981 | Central Heat Pump | DAY & NIGHT | DLCURAH24ABK | ADP |  | FG80936 | *96VSN0601412B* | 23600 |  |  | 17 | 8.5 | 24600 |  |  | 23600 | 95.93% | 2 | Both | 491.6667 | 1.9667 | HRCU-A-CB (Split System: Heat Pump with Remote Outdoor Unit-Air-Source) | N/A
214328317 | Central Heat Pump | NAPOLEON | WSEHV2436RA1-N | ADP |  | H,A,DG33936 | WUV050T3AA | 22000 |  |  | 17 | 8.5 | 23400 |  |  | 17100 | 73.08% | 1.8 | Both | 458.3333 | 1.8333 | HRCU-A-CB (Split System: Heat Pump with Remote Outdoor Unit-Air-Source) | N/A
214331348 | Central Heat Pump | NAPOLEON | WSEHV4860RA1-N | ADP |  | H,A,DG50960 | WUV080T4BA | 46000 |  |  | 17 | 8.5 | 48000 |  |  | 34600 | 72.08% | 1.8 | Both | 958.3333 | 3.8333 | HRCU-A-CB (Split System: Heat Pump with Remote Outdoor Unit-Air-Source) | N/A
215218907 | Central Heat Pump | YORK | HMH72B341 | ADP |  | AD-33(P,U)*****9 | Y91E080B12SMPS1 | 33200 |  |  | 17 | 8.5 | 30400 |  |  | 22000 | 72.37% | 1.8 | Both | 691.6667 | 2.7667 | HRCU-A-CB (Split System: Heat Pump with Remote Outdoor Unit-Air-Source) | N/A
212517482 | Central Heat Pump | YORK | HMH72B341 | ADP |  | CH367C9 | TL9E100C20UH11 | 33400 |  |  | 17 | 8.5 | 32400 |  |  | 23000 | 70.99% | 2.06 | Both | 695.8333 | 2.7833 | HRCU-A-CB (Split System: Heat Pump with Remote Outdoor Unit-Air-Source) | N/A
214301842 | Central Heat Pump | CHAMPION HEATING AND COOLING | HMH72B341 | ADP |  | H,YE9J(1,2)36+TXV | TM8E100C16MP11 | 33000 |  |  | 18 | 8.5 | 31400 |  |  | 22800 | 72.61% | 2.04 | Both | 687.5 | 2.75 | HRCU-A-CB (Split System: Heat Pump with Remote Outdoor Unit-Air-Source) | N/A
212394541 | Central Heat Pump | COLEMAN | HMH72B341 | ADP |  | H,YE35936 | TM9Y100C16MP11 | 32800 |  |  | 18 | 8.5 | 32400 |  |  | 23000 | 70.99% | 2.04 | Both | 683.3333 | 2.7333 | HRCU-A-CB (Split System: Heat Pump with Remote Outdoor Unit-Air-Source) | N/A
214731650 | Central Heat Pump | YORK | HMH72B341 | ADP |  | AD-35H*****9 | Y81E080B12SMPS1 | 33200 |  |  | 18 | 8.5 | 31400 |  |  | 23000 | 73.25% | 2.04 | Both | 691.6667 | 2.7667 | HRCU-A-CB (Split System: Heat Pump with Remote Outdoor Unit-Air-Source) | N/A
215297503 | Central Heat Pump | YORK | HMH72B341 | ADP |  | V,Y36H175P137 | Y81E080B12SMPS1 | 33200 |  |  | 18 | 8.5 | 31400 |  |  | 23000 | 73.25% | 2.04 | Both | 691.6667 | 2.7667 | HRCU-A-CB (Split System: Heat Pump with Remote Outdoor Unit-Air-Source) | N/A
214849137 | Central Heat Pump | YORK | HMH72B341 | ADP |  | CV361*9 | Y81E080B12LMPS1 | 33200 |  |  | 18 | 8.5 | 31400 |  |  | 23000 | 73.25% | 2.04 | Both | 691.6667 | 2.7667 | HRCU-A-CB (Split System: Heat Pump with Remote Outdoor Unit-Air-Source) | N/A
214849122 | Central Heat Pump | YORK | HMH72B341 | ADP |  | CH368A9 | Y81E040A12LMPS1 | 33200 |  |  | 18 | 8.5 | 31400 |  |  | 23000 | 73.25% | 2.06 | Both | 691.6667 | 2.7667 | HRCU-A-CB (Split System: Heat Pump with Remote Outdoor Unit-Air-Source) | N/A
215828353 | Central Heat Pump | YORK | HMH72B341 | ADP |  | AD-37(P,U)*****9 | Y81E080B12SMPS1 | 33200 |  |  | 18 | 8.5 | 31400 |  |  | 23000 | 73.25% | 2.04 | Both | 691.6667 | 2.7667 | HRCU-A-CB (Split System: Heat Pump with Remote Outdoor Unit-Air-Source) | N/A
215289847 | Central Heat Pump | AIRQUEST | DLCURAH18ABK | ADP |  | H,GE33936 | *96MSN0401712A* | 17400 |  |  | 15.2 | 8.5 | 17100 |  |  | 18800 | 109.9% | 2.3 | Both | 362.5 | 1.45 | HRCU-A-CB (Split System: Heat Pump with Remote Outdoor Unit-Air-Source) | N/A
215289830 | Central Heat Pump | AIRQUEST | DLCURAH18ABK | ADP |  | H,GE24936 | *96MSN0401712A* | 17500 |  |  | 15.2 | 8.5 | 17100 |  |  | 18800 | 109.9% | 2.3 | Both | 364.5833 | 1.4583 | HRCU-A-CB (Split System: Heat Pump with Remote Outdoor Unit-Air-Source) | N/A
215290126 | Central Heat Pump | AIRQUEST | DLCURAH18ABK | ADP |  | HE7J936 | *96VTN0401712A* | 17600 |  |  | 15.2 | 8.5 | 17100 |  |  | 18700 | 109.4% | 2.28 | Both | 366.6667 | 1.4667 | HRCU-A-CB (Split System: Heat Pump with Remote Outdoor Unit-Air-Source) | N/A
215290124 | Central Heat Pump | AIRQUEST | DLCURAH18ABK | ADP |  | H,GE7J924 | *96VTN0401712A* | 17600 |  |  | 15.2 | 8.5 | 17100 |  |  | 18700 | 109.4% | 2.28 | Both | 366.6667 | 1.4667 | HRCU-A-CB (Split System: Heat Pump with Remote Outdoor Unit-Air-Source) | N/A
215290096 | Central Heat Pump | AIRQUEST | DLCURAH18ABK | ADP |  | H,GE24936 | *96VTN0401712A* | 17700 |  |  | 15.2 | 8.5 | 17100 |  |  | 18400 | 107.6% | 2.26 | Both | 368.75 | 1.475 | HRCU-A-CB (Split System: Heat Pump with Remote Outdoor Unit-Air-Source) | N/A
214627710 | Central Heat Pump | CARRIER | 38MURAQ18AB3* | ADP |  | PL36H210P749 | 59SC6A040M17**12 | 17500 |  |  | 15.2 | 8.5 | 17100 |  |  | 18800 | 109.9% | 2.3 | Both | 364.5833 | 1.4583 | HRCU-A-CB (Split System: Heat Pump with Remote Outdoor Unit-Air-Source) | N/A
213258277 | Central Heat Pump | KEEPRITE | DLCURAH18ABK | ADP |  | H,GE30924 | *96VTN0601412A* | 17100 |  |  | 15.2 | 8.5 | 17200 |  |  | 18300 | 106.4% | 2.26 | Both | 356.25 | 1.425 | HRCU-A-CB (Split System: Heat Pump with Remote Outdoor Unit-Air-Source) | N/A
213258220 | Central Heat Pump | KEEPRITE | DLCURAH18ABK | ADP |  | H,GE33936 | *96VSN0401712A* | 17700 |  |  | 15.2 | 8.5 | 17100 |  |  | 18400 | 107.6% | 2.26 | Both | 368.75 | 1.475 | HRCU-A-CB (Split System: Heat Pump with Remote Outdoor Unit-Air-Source) | N/A
215290152 | Central Heat Pump | AIRQUEST | DLCURAH18ABK | ADP |  | H,GG33936 | *96VTN0401712B* | 17100 |  |  | 16 | 8.5 | 16600 |  |  | 19000 | 114.5% | 2.34 | Both | 356.25 | 1.425 | HRCU-A-CB (Split System: Heat Pump with Remote Outdoor Unit-Air-Source) | N/A
215289701 | Central Heat Pump | AIRQUEST | DLCURAH18ABK | ADP |  | HE31924 | *92MSN0801716A* | 17100 |  |  | 16 | 8.5 | 17100 |  |  | 18700 | 109.4% | 2.3 | Both | 356.25 | 1.425 | HRCU-A-CB (Split System: Heat Pump with Remote Outdoor Unit-Air-Source) | N/A
215289697 | Central Heat Pump | AIRQUEST | DLCURAH18ABK | ADP |  | H,GG31930 | *92MSN0801716A* | 17100 |  |  | 16 | 8.5 | 17100 |  |  | 18700 | 109.4% | 2.3 | Both | 356.25 | 1.425 | HRCU-A-CB (Split System: Heat Pump with Remote Outdoor Unit-Air-Source) | N/A
215289698 | Central Heat Pump | AIRQUEST | DLCURAH18ABK | ADP |  | HG31930 | *92MSN0801716A* | 17100 |  |  | 16 | 8.5 | 17100 |  |  | 18700 | 109.4% | 2.3 | Both | 356.25 | 1.425 | HRCU-A-CB (Split System: Heat Pump with Remote Outdoor Unit-Air-Source) | N/A
215289960 | Central Heat Pump | AIRQUEST | DLCURAH18ABK | ADP |  | H,GG80936 | *96MSN0601716A* | 17200 |  |  | 16 | 8.5 | 16500 |  |  | 19000 | 115.2% | 2.32 | Both | 358.3333 | 1.4333 | HRCU-A-CB (Split System: Heat Pump with Remote Outdoor Unit-Air-Source) | N/A
215289957 | Central Heat Pump | AIRQUEST | DLCURAH18ABK | ADP |  | H,GG9J936 | *96MSN0601716A* | 17200 |  |  | 16 | 8.5 | 16500 |  |  | 19000 | 115.2% | 2.32 | Both | 358.3333 | 1.4333 | HRCU-A-CB (Split System: Heat Pump with Remote Outdoor Unit-Air-Source) | N/A
215290157 | Central Heat Pump | AIRQUEST | DLCURAH18ABK | ADP |  | HG34936 | *96VTN0401712B* | 17200 |  |  | 16 | 8.5 | 16600 |  |  | 19000 | 114.5% | 2.34 | Both | 358.3333 | 1.4333 | HRCU-A-CB (Split System: Heat Pump with Remote Outdoor Unit-Air-Source) | N/A
215289617 | Central Heat Pump | AIRQUEST | DLCURAH18ABK | ADP |  | H,GE32930 | *92MSN0601412A* | 17200 |  |  | 16 | 8.5 | 16900 |  |  | 19400 | 114.8% | 2.38 | Both | 358.3333 | 1.4333 | HRCU-A-CB (Split System: Heat Pump with Remote Outdoor Unit-Air-Source) | N/A
215290236 | Central Heat Pump | AIRQUEST | DLCURAH18ABK | ADP |  | H,GE32936 | *96VTN0601412B* | 17200 |  |  | 16 | 8.5 | 16900 |  |  | 19400 | 114.8% | 2.38 | Both | 358.3333 | 1.4333 | HRCU-A-CB (Split System: Heat Pump with Remote Outdoor Unit-Air-Source) | N/A
215290233 | Central Heat Pump | AIRQUEST | DLCURAH18ABK | ADP |  | HG32924 | *96VTN0601412B* | 17200 |  |  | 16 | 8.5 | 16900 |  |  | 19400 | 114.8% | 2.38 | Both | 358.3333 | 1.4333 | HRCU-A-CB (Split System: Heat Pump with Remote Outdoor Unit-Air-Source) | N/A
215289944 | Central Heat Pump | AIRQUEST | DLCURAH18ABK | ADP |  | HG35936 | *96MSN0601716A* | 17300 |  |  | 16 | 8.5 | 16400 |  |  | 18300 | 111.6% | 2.24 | Both | 360.4167 | 1.4417 | HRCU-A-CB (Split System: Heat Pump with Remote Outdoor Unit-Air-Source) | N/A
215290162 | Central Heat Pump | AIRQUEST | DLCURAH18ABK | ADP |  | H,GG36936 | *96VTN0401712B* | 17400 |  |  | 16 | 8.5 | 16400 |  |  | 18400 | 112.2% | 2.24 | Both | 362.5 | 1.45 | HRCU-A-CB (Split System: Heat Pump with Remote Outdoor Unit-Air-Source) | N/A
215290032 | Central Heat Pump | AIRQUEST | DLCURAH18ABK | ADP |  | H,GG35936 | *96VTN0401410A* | 17400 |  |  | 16 | 8.5 | 16500 |  |  | 18200 | 110.3% | 2.24 | Both | 362.5 | 1.45 | HRCU-A-CB (Split System: Heat Pump with Remote Outdoor Unit-Air-Source) | N/A
215290046 | Central Heat Pump | AIRQUEST | DLCURAH18ABK | ADP |  | H,GG80936 | *96VTN0401410A* | 17400 |  |  | 16 | 8.5 | 16500 |  |  | 18200 | 110.3% | 2.24 | Both | 362.5 | 1.45 | HRCU-A-CB (Split System: Heat Pump with Remote Outdoor Unit-Air-Source) | N/A
215290029 | Central Heat Pump | AIRQUEST | DLCURAH18ABK | ADP |  | HG34936 | *96VTN0401410A* | 17400 |  |  | 16 | 8.5 | 16700 |  |  | 18800 | 112.6% | 2.3 | Both | 362.5 | 1.45 | HRCU-A-CB (Split System: Heat Pump with Remote Outdoor Unit-Air-Source) | N/A
215290043 | Central Heat Pump | AIRQUEST | DLCURAH18ABK | ADP |  | HE8J936 | *96VTN0401410A* | 17400 |  |  | 16 | 8.5 | 16700 |  |  | 18800 | 112.6% | 2.3 | Both | 362.5 | 1.45 | HRCU-A-CB (Split System: Heat Pump with Remote Outdoor Unit-Air-Source) | N/A
215290309 | Central Heat Pump | AIRQUEST | DLCURAH18ABK | ADP |  | H,GE24936 | *96VTN0601716B* | 17400 |  |  | 16 | 8.5 | 16800 |  |  | 19100 | 113.7% | 2.34 | Both | 362.5 | 1.45 | HRCU-A-CB (Split System: Heat Pump with Remote Outdoor Unit-Air-Source) | N/A
215289890 | Central Heat Pump | AIRQUEST | DLCURAH18ABK | ADP |  | H,GG33936 | *96MSN0601412A* | 17400 |  |  | 16 | 8.5 | 17000 |  |  | 19400 | 114.1% | 2.38 | Both | 362.5 | 1.45 | HRCU-A-CB (Split System: Heat Pump with Remote Outdoor Unit-Air-Source) | N/A
215289910 | Central Heat Pump | AIRQUEST | DLCURAH18ABK | ADP |  | H,GE8J936 | *96MSN0601412A* | 17400 |  |  | 16 | 8.5 | 17000 |  |  | 19400 | 114.1% | 2.38 | Both | 362.5 | 1.45 | HRCU-A-CB (Split System: Heat Pump with Remote Outdoor Unit-Air-Source) | N/A
215289892 | Central Heat Pump | AIRQUEST | DLCURAH18ABK | ADP |  | H,GE33936 | *96MSN0601412A* | 17400 |  |  | 16 | 8.5 | 17000 |  |  | 19400 | 114.1% | 2.38 | Both | 362.5 | 1.45 | HRCU-A-CB (Split System: Heat Pump with Remote Outdoor Unit-Air-Source) | N/A
215289891 | Central Heat Pump | AIRQUEST | DLCURAH18ABK | ADP |  | HG33936 | *96MSN0601412A* | 17400 |  |  | 16 | 8.5 | 17000 |  |  | 19400 | 114.1% | 2.38 | Both | 362.5 | 1.45 | HRCU-A-CB (Split System: Heat Pump with Remote Outdoor Unit-Air-Source) | N/A
215290244 | Central Heat Pump | AIRQUEST | DLCURAH18ABK | ADP |  | H,GE34936 | *96VTN0601412B* | 17500 |  |  | 16 | 8.5 | 16900 |  |  | 18800 | 111.2% | 2.3 | Both | 364.5833 | 1.4583 | HRCU-A-CB (Split System: Heat Pump with Remote Outdoor Unit-Air-Source) | N/A
215290259 | Central Heat Pump | AIRQUEST | DLCURAH18ABK | ADP |  | HE8J936 | *96VTN0601412B* | 17500 |  |  | 16 | 8.5 | 16900 |  |  | 18800 | 111.2% | 2.3 | Both | 364.5833 | 1.4583 | HRCU-A-CB (Split System: Heat Pump with Remote Outdoor Unit-Air-Source) | N/A
215290243 | Central Heat Pump | AIRQUEST | DLCURAH18ABK | ADP |  | HG34936 | *96VTN0601412B* | 17500 |  |  | 16 | 8.5 | 16900 |  |  | 18800 | 111.2% | 2.3 | Both | 364.5833 | 1.4583 | HRCU-A-CB (Split System: Heat Pump with Remote Outdoor Unit-Air-Source) | N/A
215289727 | Central Heat Pump | AIRQUEST | DLCURAH18ABK | ADP |  | H,GE7J936 | *92MSN0801716A* | 17600 |  |  | 16 | 8.5 | 17100 |  |  | 18900 | 110.5% | 2.32 | Both | 366.6667 | 1.4667 | HRCU-A-CB (Split System: Heat Pump with Remote Outdoor Unit-Air-Source) | N/A
215290215 | Central Heat Pump | AIRQUEST | DLCURAH18ABK | ADP |  | HE8J936 | *96VTN0601412A* | 17900 |  |  | 16 | 8.5 | 17200 |  |  | 18600 | 108.1% | 2.28 | Both | 372.9167 | 1.4917 | HRCU-A-CB (Split System: Heat Pump with Remote Outdoor Unit-Air-Source) | N/A
214731138 | Central Heat Pump | BRYANT HEATING AND COOLING SYSTEMS | 38MURAQ18AB3* | ADP |  | H,PG35936 | 926TC30040V14*** | 17200 |  |  | 16 | 8.5 | 16500 |  |  | 18500 | 112.1% | 2.26 | Both | 358.3333 | 1.4333 | HRCU-A-CB (Split System: Heat Pump with Remote Outdoor Unit-Air-Source) | N/A
214588220 | Central Heat Pump | BRYANT HEATING AND COOLING SYSTEMS | 38MURAQ18AB3* | ADP |  | PL36H175P159 | 926TC36040V17*** | 17400 |  |  | 16 | 8.5 | 16400 |  |  | 18400 | 112.2% | 2.24 | Both | 362.5 | 1.45 | HRCU-A-CB (Split System: Heat Pump with Remote Outdoor Unit-Air-Source) | N/A
214627534 | Central Heat Pump | CARRIER | 38MURAQ18AB3* | ADP |  | C36A***L129 | 58S(B,C)*B045M14**12 | 17100 |  |  | 16 | 8.5 | 16800 |  |  | 19400 | 115.5% | 2.4 | Both | 356.25 | 1.425 | HRCU-A-CB (Split System: Heat Pump with Remote Outdoor Unit-Air-Source) | N/A
214624675 | Central Heat Pump | CARRIER | 38MURAQ18AB3* | ADP |  | V,C36H175P139 | 58SU*B040M17**12 | 17400 |  |  | 16 | 8.5 | 16800 |  |  | 18500 | 110.1% | 2.28 | Both | 362.5 | 1.45 | HRCU-A-CB (Split System: Heat Pump with Remote Outdoor Unit-Air-Source) | N/A
214627727 | Central Heat Pump | CARRIER | 38MURAQ18AB3* | ADP |  | C36A***L129 | 59SC6A060M14**12 | 17400 |  |  | 16 | 8.5 | 17000 |  |  | 19400 | 114.1% | 2.38 | Both | 362.5 | 1.45 | HRCU-A-CB (Split System: Heat Pump with Remote Outdoor Unit-Air-Source) | N/A
214627721 | Central Heat Pump | CARRIER | 38MURAQ18AB3* | ADP |  | V,C36H***P429 | 59SC6A060M14**12 | 17400 |  |  | 16 | 8.5 | 17000 |  |  | 19400 | 114.1% | 2.38 | Both | 362.5 | 1.45 | HRCU-A-CB (Split System: Heat Pump with Remote Outdoor Unit-Air-Source) | N/A
214627606 | Central Heat Pump | CARRIER | 38MURAQ18AB3* | ADP |  | PL36H175P149 | 58TP*B070V17**16 | 17500 |  |  | 16 | 8.5 | 16900 |  |  | 19100 | 113% | 2.34 | Both | 364.5833 | 1.4583 | HRCU-A-CB (Split System: Heat Pump with Remote Outdoor Unit-Air-Source) | N/A
214627603 | Central Heat Pump | CARRIER | 38MURAQ18AB3* | ADP |  | C36A***L139 | 58TP*B070V17**16 | 17500 |  |  | 16 | 8.5 | 16900 |  |  | 19100 | 113% | 2.34 | Both | 364.5833 | 1.4583 | HRCU-A-CB (Split System: Heat Pump with Remote Outdoor Unit-Air-Source) | N/A
214627543 | Central Heat Pump | CARRIER | 38MURAQ18AB3* | ADP |  | A24VBA+TXV | 58S(B,C)*B070M14**12 | 17500 |  |  | 16 | 8.5 | 16900 |  |  | 19000 | 112.4% | 2.34 | Both | 364.5833 | 1.4583 | HRCU-A-CB (Split System: Heat Pump with Remote Outdoor Unit-Air-Source) | N/A
213739503 | Central Heat Pump | DAY & NIGHT | DLCURAH18ABK | ADP |  | FG32936 | *80MS(N,L)0701712A* | 17000 |  |  | 16 | 8.5 | 16800 |  |  | 18800 | 111.9% | 2.32 | Both | 354.1667 | 1.4167 | HRCU-A-CB (Split System: Heat Pump with Remote Outdoor Unit-Air-Source) | N/A
213739519 | Central Heat Pump | DAY & NIGHT | DLCURAH18ABK | ADP |  | PL36H***P039 | *80VSL0451412B* | 17000 |  |  | 16 | 8.5 | 17100 |  |  | 18700 | 109.4% | 2.3 | Both | 354.1667 | 1.4167 | HRCU-A-CB (Split System: Heat Pump with Remote Outdoor Unit-Air-Source) | N/A
213739633 | Central Heat Pump | DAY & NIGHT | DLCURAH18ABK | ADP |  | FG35936 | *96VTN0401410B* | 17200 |  |  | 16 | 8.5 | 16500 |  |  | 18500 | 112.1% | 2.26 | Both | 358.3333 | 1.4333 | HRCU-A-CB (Split System: Heat Pump with Remote Outdoor Unit-Air-Source) | N/A
213739616 | Central Heat Pump | DAY & NIGHT | DLCURAH18ABK | ADP |  | FG35936 | *96VSN0401712B* | 17300 |  |  | 16 | 8.5 | 16400 |  |  | 18400 | 112.2% | 2.24 | Both | 360.4167 | 1.4417 | HRCU-A-CB (Split System: Heat Pump with Remote Outdoor Unit-Air-Source) | N/A
213739642 | Central Heat Pump | DAY & NIGHT | DLCURAH18ABK | ADP |  | PL36H175P789 | *96VTN0401712B* | 17400 |  |  | 16 | 8.5 | 16400 |  |  | 18400 | 112.2% | 2.24 | Both | 362.5 | 1.45 | HRCU-A-CB (Split System: Heat Pump with Remote Outdoor Unit-Air-Source) | N/A
213739613 | Central Heat Pump | DAY & NIGHT | DLCURAH18ABK | ADP |  | PL36H175P159 | *96VSN0401712B* | 17400 |  |  | 16 | 8.5 | 16400 |  |  | 18400 | 112.2% | 2.24 | Both | 362.5 | 1.45 | HRCU-A-CB (Split System: Heat Pump with Remote Outdoor Unit-Air-Source) | N/A
213739494 | Central Heat Pump | DAY & NIGHT | DLCURAH18ABK | ADP |  | FG32936 | *80MS(N,L)0701412A* | 17400 |  |  | 16 | 8.5 | 16900 |  |  | 19300 | 114.2% | 2.38 | Both | 362.5 | 1.45 | HRCU-A-CB (Split System: Heat Pump with Remote Outdoor Unit-Air-Source) | N/A
213739626 | Central Heat Pump | DAY & NIGHT | DLCURAH18ABK | ADP |  | FG80936 | *96VSN0601412B* | 17500 |  |  | 16 | 8.5 | 16900 |  |  | 18800 | 111.2% | 2.3 | Both | 364.5833 | 1.4583 | HRCU-A-CB (Split System: Heat Pump with Remote Outdoor Unit-Air-Source) | N/A
213739563 | Central Heat Pump | DAY & NIGHT | DLCURAH18ABK | ADP |  | FG80936 | *95MSU0401712A* | 17600 |  |  | 16 | 8.5 | 17100 |  |  | 18700 | 109.4% | 2.3 | Both | 366.6667 | 1.4667 | HRCU-A-CB (Split System: Heat Pump with Remote Outdoor Unit-Air-Source) | N/A
212509258 | Central Heat Pump | PAYNE HEATING AND COOLING | 38MURAQ18AB3* | ADP |  | H,PG7J936 | PG95ESUA36040B** | 17500 |  |  | 16 | 8.5 | 16900 |  |  | 18700 | 110.7% | 2.3 | Both | 364.5833 | 1.4583 | HRCU-A-CB (Split System: Heat Pump with Remote Outdoor Unit-Air-Source) | N/A
215292084 | Central Heat Pump | AIRQUEST | DLCURAH24ABK | ADP |  | HG34936 | *92MSN0802120A* | 23200 |  |  | 17 | 8.5 | 24600 |  |  | 24400 | 99.19% | 2.08 | Both | 483.3333 | 1.9333 | HRCU-A-CB (Split System: Heat Pump with Remote Outdoor Unit-Air-Source) | N/A
215292105 | Central Heat Pump | AIRQUEST | DLCURAH24ABK | ADP |  | HG9J936 | *92MSN0802120A* | 23400 |  |  | 17 | 8.5 | 24600 |  |  | 24400 | 99.19% | 2.08 | Both | 487.5 | 1.95 | HRCU-A-CB (Split System: Heat Pump with Remote Outdoor Unit-Air-Source) | N/A
215292519 | Central Heat Pump | AIRQUEST | DLCURAH24ABK | ADP |  | HE8J936 | *96MSN0802120A* | 23400 |  |  | 17 | 8.5 | 24800 |  |  | 23800 | 95.97% | 2.02 | Both | 487.5 | 1.95 | HRCU-A-CB (Split System: Heat Pump with Remote Outdoor Unit-Air-Source) | N/A
215293218 | Central Heat Pump | AIRQUEST | DLCURAH24ABK | ADP |  | H,GG80936 | *96VTN1002120B* | 23600 |  |  | 17 | 8.5 | 24600 |  |  | 24200 | 98.37% | 2.04 | Both | 491.6667 | 1.9667 | HRCU-A-CB (Split System: Heat Pump with Remote Outdoor Unit-Air-Source) | N/A
215292058 | Central Heat Pump | AIRQUEST | DLCURAH24ABK | ADP |  | HG80936 | *92MSN0801716A* | 23600 |  |  | 17 | 8.5 | 24600 |  |  | 24200 | 98.37% | 2.04 | Both | 491.6667 | 1.9667 | HRCU-A-CB (Split System: Heat Pump with Remote Outdoor Unit-Air-Source) | N/A
215292035 | Central Heat Pump | AIRQUEST | DLCURAH24ABK | ADP |  | H,GG35936 | *92MSN0801716A* | 23600 |  |  | 17 | 8.5 | 24600 |  |  | 24200 | 98.37% | 2.04 | Both | 491.6667 | 1.9667 | HRCU-A-CB (Split System: Heat Pump with Remote Outdoor Unit-Air-Source) | N/A
215292157 | Central Heat Pump | AIRQUEST | DLCURAH24ABK | ADP |  | HG9J936 | *92MSN1002120A* | 23600 |  |  | 17 | 8.5 | 24800 |  |  | 23800 | 95.97% | 2.02 | Both | 491.6667 | 1.9667 | HRCU-A-CB (Split System: Heat Pump with Remote Outdoor Unit-Air-Source) | N/A
215292138 | Central Heat Pump | AIRQUEST | DLCURAH24ABK | ADP |  | HE34936 | *92MSN1002120A* | 23600 |  |  | 17 | 8.5 | 24800 |  |  | 23800 | 95.97% | 2.02 | Both | 491.6667 | 1.9667 | HRCU-A-CB (Split System: Heat Pump with Remote Outdoor Unit-Air-Source) | N/A
215292525 | Central Heat Pump | AIRQUEST | DLCURAH24ABK | ADP |  | H,GG80936 | *96MSN0802120A* | 23600 |  |  | 17 | 8.5 | 24800 |  |  | 23800 | 95.97% | 2.02 | Both | 491.6667 | 1.9667 | HRCU-A-CB (Split System: Heat Pump with Remote Outdoor Unit-Air-Source) | N/A
215292526 | Central Heat Pump | AIRQUEST | DLCURAH24ABK | ADP |  | HG80936 | *96MSN0802120A* | 23600 |  |  | 17 | 8.5 | 24800 |  |  | 23800 | 95.97% | 2.02 | Both | 491.6667 | 1.9667 | HRCU-A-CB (Split System: Heat Pump with Remote Outdoor Unit-Air-Source) | N/A
215292500 | Central Heat Pump | AIRQUEST | DLCURAH24ABK | ADP |  | HG34936 | *96MSN0802120A* | 23600 |  |  | 17 | 8.5 | 24800 |  |  | 23800 | 95.97% | 2.02 | Both | 491.6667 | 1.9667 | HRCU-A-CB (Split System: Heat Pump with Remote Outdoor Unit-Air-Source) | N/A
215292001 | Central Heat Pump | AIRQUEST | DLCURAH24ABK | ADP |  | HG9J936 | *92MSN0601714A* | 23600 |  |  | 17 | 8.5 | 24800 |  |  | 23800 | 95.97% | 2.02 | Both | 491.6667 | 1.9667 | HRCU-A-CB (Split System: Heat Pump with Remote Outdoor Unit-Air-Source) | N/A
215292522 | Central Heat Pump | AIRQUEST | DLCURAH24ABK | ADP |  | H,GE9J936 | *96MSN0802120A* | 23600 |  |  | 17 | 8.5 | 24800 |  |  | 23800 | 95.97% | 2.02 | Both | 491.6667 | 1.9667 | HRCU-A-CB (Split System: Heat Pump with Remote Outdoor Unit-Air-Source) | N/A
215291929 | Central Heat Pump | AIRQUEST | DLCURAH24ABK | ADP |  | H,GE34936 | *92MSN0601412A* | 23800 |  |  | 17 | 8.5 | 24800 |  |  | 23400 | 94.35% | 1.98 | Both | 495.8333 | 1.9833 | HRCU-A-CB (Split System: Heat Pump with Remote Outdoor Unit-Air-Source) | N/A
215293295 | Central Heat Pump | AIRQUEST | DLCURAH24ABK | ADP |  | H,GG35936 | *96VTN1002122B* | 23800 |  |  | 17 | 8.5 | 24800 |  |  | 23400 | 94.35% | 1.98 | Both | 495.8333 | 1.9833 | HRCU-A-CB (Split System: Heat Pump with Remote Outdoor Unit-Air-Source) | N/A
215292470 | Central Heat Pump | AIRQUEST | DLCURAH24ABK | ADP |  | H,GE9J936 | *96MSN0801716A* | 23800 |  |  | 17 | 8.5 | 24800 |  |  | 23600 | 95.16% | 1.98 | Both | 495.8333 | 1.9833 | HRCU-A-CB (Split System: Heat Pump with Remote Outdoor Unit-Air-Source) | N/A
214624797 | Central Heat Pump | CARRIER | 38MURAQ24AB3* | ADP |  | C36A***L159 | 58SU*B060M17**16 | 23600 |  |  | 17 | 8.5 | 24000 |  |  | 23600 | 98.33% | 2 | Both | 491.6667 | 1.9667 | HRCU-A-CB (Split System: Heat Pump with Remote Outdoor Unit-Air-Source) | N/A
213367381 | Central Heat Pump | CARRIER | 38MURAQ24AB3* | ADP |  | H,PG9J936 | 59TP6C100V21**20 | 23600 |  |  | 17 | 8.5 | 24600 |  |  | 24200 | 98.37% | 2.04 | Both | 491.6667 | 1.9667 | HRCU-A-CB (Split System: Heat Pump with Remote Outdoor Unit-Air-Source) | N/A
214628218 | Central Heat Pump | CARRIER | 38MURAQ24AB3* | ADP |  | V,C36H175P159 | 58S(B,C)*B070M17**16 | 23600 |  |  | 17 | 8.5 | 24800 |  |  | 24000 | 96.77% | 2.02 | Both | 491.6667 | 1.9667 | HRCU-A-CB (Split System: Heat Pump with Remote Outdoor Unit-Air-Source) | N/A
214624772 | Central Heat Pump | CARRIER | 38MURAQ24AB3* | ADP |  | PL36H210P299 | 58SU*B060M17**16 | 24200 |  |  | 17 | 8.5 | 23200 |  |  | 21000 | 90.52% | 1.8 | Both | 504.1667 | 2.0167 | HRCU-A-CB (Split System: Heat Pump with Remote Outdoor Unit-Air-Source) | N/A
212479959 | Central Heat Pump | CARRIER | 38MURAQ24AB3* | ADP |  | C36A***L159 | 58SU*A060E17**16 | 25000 |  |  | 17 | 8.5 | 25000 |  |  | 21400 | 85.6% | 1.82 | Both | 520.8333 | 2.0833 | HRCU-A-CB (Split System: Heat Pump with Remote Outdoor Unit-Air-Source) | N/A
213739859 | Central Heat Pump | DAY & NIGHT | DLCURAH24ABK | ADP |  | FG81936 | *80MS(N,L)0701712A* | 23400 |  |  | 17 | 8.5 | 24600 |  |  | 24200 | 98.37% | 2.06 | Both | 487.5 | 1.95 | HRCU-A-CB (Split System: Heat Pump with Remote Outdoor Unit-Air-Source) | N/A
213739868 | Central Heat Pump | DAY & NIGHT | DLCURAH24ABK | ADP |  | FG80936 | *80MSU0401712A* | 23600 |  |  | 17 | 8.5 | 24600 |  |  | 24000 | 97.56% | 2.02 | Both | 491.6667 | 1.9667 | HRCU-A-CB (Split System: Heat Pump with Remote Outdoor Unit-Air-Source) | N/A
213739871 | Central Heat Pump | DAY & NIGHT | DLCURAH24ABK | ADP |  | PL36H175P069 | *80VSL0451412B* | 23600 |  |  | 17 | 8.5 | 24600 |  |  | 24200 | 98.37% | 2.04 | Both | 491.6667 | 1.9667 | HRCU-A-CB (Split System: Heat Pump with Remote Outdoor Unit-Air-Source) | N/A
213739885 | Central Heat Pump | DAY & NIGHT | DLCURAH24ABK | ADP |  | FG35936 | *80VTL0451412B* | 23600 |  |  | 17 | 8.5 | 24600 |  |  | 24200 | 98.37% | 2.04 | Both | 491.6667 | 1.9667 | HRCU-A-CB (Split System: Heat Pump with Remote Outdoor Unit-Air-Source) | N/A
213739860 | Central Heat Pump | DAY & NIGHT | DLCURAH24ABK | ADP |  | PL36H175P069 | *80MSU0401712A* | 23600 |  |  | 17 | 8.5 | 24600 |  |  | 24000 | 97.56% | 2.02 | Both | 491.6667 | 1.9667 | HRCU-A-CB (Split System: Heat Pump with Remote Outdoor Unit-Air-Source) | N/A
213739869 | Central Heat Pump | DAY & NIGHT | DLCURAH24ABK | ADP |  | FG81936 | *80MSU0401712A* | 23600 |  |  | 17 | 8.5 | 24600 |  |  | 24000 | 97.56% | 2.02 | Both | 491.6667 | 1.9667 | HRCU-A-CB (Split System: Heat Pump with Remote Outdoor Unit-Air-Source) | N/A
213739836 | Central Heat Pump | DAY & NIGHT | DLCURAH24ABK | ADP |  | PL36H175P159 | *80MS(N,L)0451412A* | 23600 |  |  | 17 | 8.5 | 24800 |  |  | 23800 | 95.97% | 2 | Both | 491.6667 | 1.9667 | HRCU-A-CB (Split System: Heat Pump with Remote Outdoor Unit-Air-Source) | N/A
213739905 | Central Heat Pump | DAY & NIGHT | DLCURAH24ABK | ADP |  | V,G36H***P449 | *92MSN0601412A* | 23800 |  |  | 17 | 8.5 | 24800 |  |  | 23400 | 94.35% | 1.98 | Both | 495.8333 | 1.9833 | HRCU-A-CB (Split System: Heat Pump with Remote Outdoor Unit-Air-Source) | N/A
215289983 | Central Heat Pump | AIRQUEST | DLCURAH18ABK | ADP |  | HE33936 | *96MSN0801716A* | 17500 |  |  | 16 | 8.5 | 17000 |  |  | 18700 | 110% | 2.3 | Both | 364.5833 | 1.4583 | HRCU-A-CB (Split System: Heat Pump with Remote Outdoor Unit-Air-Source) | N/A
215289980 | Central Heat Pump | AIRQUEST | DLCURAH18ABK | ADP |  | H,GG33936 | *96MSN0801716A* | 17500 |  |  | 16 | 8.5 | 17000 |  |  | 18700 | 110% | 2.3 | Both | 364.5833 | 1.4583 | HRCU-A-CB (Split System: Heat Pump with Remote Outdoor Unit-Air-Source) | N/A
215290000 | Central Heat Pump | AIRQUEST | DLCURAH18ABK | ADP |  | H,GE8J936 | *96MSN0801716A* | 17600 |  |  | 16 | 8.5 | 17000 |  |  | 18700 | 110% | 2.3 | Both | 366.6667 | 1.4667 | HRCU-A-CB (Split System: Heat Pump with Remote Outdoor Unit-Air-Source) | N/A
215289988 | Central Heat Pump | AIRQUEST | DLCURAH18ABK | ADP |  | H,GG35936 | *96MSN0801716A* | 17600 |  |  | 16 | 8.5 | 17000 |  |  | 18700 | 110% | 2.3 | Both | 366.6667 | 1.4667 | HRCU-A-CB (Split System: Heat Pump with Remote Outdoor Unit-Air-Source) | N/A
215290410 | Central Heat Pump | AIRQUEST | DLCURAH18ABK | ADP |  | H,GG33936 | *96VTN0801716B* | 17600 |  |  | 16 | 8.5 | 17100 |  |  | 18700 | 109.4% | 2.3 | Both | 366.6667 | 1.4667 | HRCU-A-CB (Split System: Heat Pump with Remote Outdoor Unit-Air-Source) | N/A
215289717 | Central Heat Pump | AIRQUEST | DLCURAH18ABK | ADP |  | HE34936 | *92MSN0801716A* | 17700 |  |  | 16 | 8.5 | 17100 |  |  | 18700 | 109.4% | 2.3 | Both | 368.75 | 1.475 | HRCU-A-CB (Split System: Heat Pump with Remote Outdoor Unit-Air-Source) | N/A
215289731 | Central Heat Pump | AIRQUEST | DLCURAH18ABK | ADP |  | HE8J936 | *92MSN0801716A* | 17700 |  |  | 16 | 8.5 | 17100 |  |  | 18700 | 109.4% | 2.3 | Both | 368.75 | 1.475 | HRCU-A-CB (Split System: Heat Pump with Remote Outdoor Unit-Air-Source) | N/A
215290395 | Central Heat Pump | AIRQUEST | DLCURAH18ABK | ADP |  | H,GE24936 | *96VTN0801716B* | 17700 |  |  | 16 | 8.5 | 17100 |  |  | 18700 | 109.4% | 2.3 | Both | 368.75 | 1.475 | HRCU-A-CB (Split System: Heat Pump with Remote Outdoor Unit-Air-Source) | N/A
215290219 | Central Heat Pump | AIRQUEST | DLCURAH18ABK | ADP |  | HG80936 | *96VTN0601412A* | 18000 |  |  | 16 | 8.5 | 17000 |  |  | 18000 | 105.9% | 2.22 | Both | 375 | 1.5 | HRCU-A-CB (Split System: Heat Pump with Remote Outdoor Unit-Air-Source) | N/A
214627584 | Central Heat Pump | CARRIER | 38MURAQ18AB3* | ADP |  | C36A***L159 | 58TP*B070V14**12 | 17600 |  |  | 16 | 8.5 | 16900 |  |  | 18700 | 110.7% | 2.3 | Both | 366.6667 | 1.4667 | HRCU-A-CB (Split System: Heat Pump with Remote Outdoor Unit-Air-Source) | N/A
214627549 | Central Heat Pump | CARRIER | 38MURAQ18AB3* | ADP |  | V,C36H***P219 | 58S(B,C)*B070M14**12 | 17600 |  |  | 16 | 8.5 | 16900 |  |  | 18700 | 110.7% | 2.3 | Both | 366.6667 | 1.4667 | HRCU-A-CB (Split System: Heat Pump with Remote Outdoor Unit-Air-Source) | N/A
213739516 | Central Heat Pump | DAY & NIGHT | DLCURAH18ABK | ADP |  | PL36H175P789 | *80MSU0401712A* | 17600 |  |  | 16 | 8.5 | 16900 |  |  | 18700 | 110.7% | 2.3 | Both | 366.6667 | 1.4667 | HRCU-A-CB (Split System: Heat Pump with Remote Outdoor Unit-Air-Source) | N/A
214272290 | Central Heat Pump | CARRIER | 25VNA837A*030* | ADP |  | V,C36H175P159 | 58TN*B070C17**16 | 31000 |  |  | 17 | 8.5 | 30600 |  |  | 24600 | 80.39% | 1.98 | Both | 645.8333 | 2.5833 | HRCU-A-CB (Split System: Heat Pump with Remote Outdoor Unit-Air-Source) | N/A
214272288 | Central Heat Pump | CARRIER | 25VNA837A*030* | ADP |  | PL36H175P159 | 58TN*B070C17**16 | 31000 |  |  | 17 | 8.5 | 30600 |  |  | 24600 | 80.39% | 1.98 | Both | 645.8333 | 2.5833 | HRCU-A-CB (Split System: Heat Pump with Remote Outdoor Unit-Air-Source) | N/A
214630457 | Central Heat Pump | CARRIER | 25VNA837A*030* | ADP |  | C36A***L539 | 58CU*A060C17**16 | 32400 |  |  | 18 | 8.5 | 30600 |  |  | 24600 | 80.39% | 1.98 | Both | 675 | 2.7 | HRCU-A-CB (Split System: Heat Pump with Remote Outdoor Unit-Air-Source) | N/A
215223190 | Central Heat Pump | BRYANT HEATING AND COOLING SYSTEMS | 288BNV037*0**A* | ADP |  | H,PE9J936 | 987MB66120C24*** | 31800 |  |  | 17 | 8.5 | 31000 |  |  | 24600 | 79.35% | 1.98 | Both | 662.5 | 2.65 | HRCU-A-CB (Split System: Heat Pump with Remote Outdoor Unit-Air-Source) | N/A
215223199 | Central Heat Pump | BRYANT HEATING AND COOLING SYSTEMS | 288BNV037*0**B* | ADP |  | H,PE9J936 | 987MB66120C24*** | 31800 |  |  | 17 | 8.5 | 31000 |  |  | 24600 | 79.35% | 1.98 | Both | 662.5 | 2.65 | HRCU-A-CB (Split System: Heat Pump with Remote Outdoor Unit-Air-Source) | N/A
214442023 | Central Heat Pump | BRYANT HEATING AND COOLING SYSTEMS | 288BNV037*0**B* | ADP |  | V,C36H175P459 | 88*TB48070C17*** | 32400 |  |  | 17 | 8.5 | 30600 |  |  | 24600 | 80.39% | 1.98 | Both | 675 | 2.7 | HRCU-A-CB (Split System: Heat Pump with Remote Outdoor Unit-Air-Source) | N/A
214272285 | Central Heat Pump | CARRIER | 25VNA837A*030* | ADP |  | PL36H210P299 | 58TN*B070C17**16 | 32400 |  |  | 17 | 8.5 | 30600 |  |  | 24600 | 80.39% | 1.98 | Both | 675 | 2.7 | HRCU-A-CB (Split System: Heat Pump with Remote Outdoor Unit-Air-Source) | N/A
214389931 | Central Heat Pump | CARRIER | 25VNA837A*030* | ADP |  | H,PG53936 | 58TN*B070C17**16 | 32400 |  |  | 17 | 8.5 | 30600 |  |  | 24600 | 80.39% | 1.98 | Both | 675 | 2.7 | HRCU-A-CB (Split System: Heat Pump with Remote Outdoor Unit-Air-Source) | N/A
214272301 | Central Heat Pump | CARRIER | 25VNA837A*030* | ADP |  | PL36H210P299 | 58TN*B090C21**20 | 32400 |  |  | 18 | 8.5 | 30400 |  |  | 24400 | 80.26% | 2 | Both | 675 | 2.7 | HRCU-A-CB (Split System: Heat Pump with Remote Outdoor Unit-Air-Source) | N/A
212552555 | Central Heat Pump | DAY & NIGHT | CVH837GKA** | ADP |  | PL36H210P299 | *80CTL0901716A* | 33000 |  |  | 18 | 8.5 | 31200 |  |  | 30200 | 96.79% | 2 | Both | 687.5 | 2.75 | HRCU-A-CB (Split System: Heat Pump with Remote Outdoor Unit-Air-Source) | N/A
212498311 | Central Heat Pump | PAYNE HEATING AND COOLING | 38MURAQ18AB3* | ADP |  | CP1801A+TXV+TD |  | 17100 |  |  | 15.2 | 8.6 | 17000 |  |  | 19300 | 113.5% | 2.3 | Both | 356.25 | 1.425 | HRCU-A-CB (Split System: Heat Pump with Remote Outdoor Unit-Air-Source) | N/A
213311582 | Central Heat Pump | CARRIER | 38MURAQ24AB3* | ADP |  | C36A***L129+CBPE4B* |  | 23600 |  |  | 18 | 8.65 | 24800 |  |  | 22600 | 91.13% | 1.86 | Both | 491.6667 | 1.9667 | HRCU-A-CB (Split System: Heat Pump with Remote Outdoor Unit-Air-Source) | N/A
212361441 | Central Heat Pump | BOSCH | BOVA-36HDN1-M20G | ADP |  | HE31930 | BGH96M060B3A | 22800 |  |  | 18 | 8.65 | 22200 |  |  | 17000 | 76.58% | 1.84 | Both | 475 | 1.9 | HRCU-A-CB (Split System: Heat Pump with Remote Outdoor Unit-Air-Source) | N/A
212498313 | Central Heat Pump | PAYNE HEATING AND COOLING | 38MURAQ18AB3* | ADP |  | CP1903A+TXV+TD |  | 17400 |  |  | 15.2 | 8.7 | 17000 |  |  | 19400 | 114.1% | 2.32 | Both | 362.5 | 1.45 | HRCU-A-CB (Split System: Heat Pump with Remote Outdoor Unit-Air-Source) | N/A
213312933 | Central Heat Pump | CHAMPION HEATING AND COOLING | HMH72B341 | ADP |  | H,YG80936+AEFE4B* |  | 34000 |  |  | 18 | 8.7 | 31600 |  |  | 22800 | 72.15% | 2.1 | Both | 708.3333 | 2.8333 | HRCU-A-CB (Split System: Heat Pump with Remote Outdoor Unit-Air-Source) | N/A
212955198 | Central Heat Pump | CHAMPION HEATING AND COOLING | HMH72B341 | ADP |  | F,PE*SS9937 |  | 34000 |  |  | 18 | 8.7 | 31600 |  |  | 22800 | 72.15% | 2 | Both | 708.3333 | 2.8333 | HRCU-A-CB (Split System: Heat Pump with Remote Outdoor Unit-Air-Source) | N/A
213312931 | Central Heat Pump | CHAMPION HEATING AND COOLING | HMH72B341 | ADP |  | H,YG9J936+AEFE4B* |  | 34000 |  |  | 18 | 8.7 | 31600 |  |  | 22800 | 72.15% | 2.1 | Both | 708.3333 | 2.8333 | HRCU-A-CB (Split System: Heat Pump with Remote Outdoor Unit-Air-Source) | N/A
213356183 | Central Heat Pump | COLEMAN | HMH72B341 | ADP |  | A36VDA+TXV+AEFE4B* |  | 34000 |  |  | 18 | 8.7 | 31600 |  |  | 22800 | 72.15% | 2.1 | Both | 708.3333 | 2.8333 | HRCU-A-CB (Split System: Heat Pump with Remote Outdoor Unit-Air-Source) | N/A
215281559 | Central Heat Pump | YORK | HMH72B341 | ADP |  | SL6937 |  | 33000 |  |  | 18 | 8.7 | 31600 |  |  | 22800 | 72.15% | 2.1 | Both | 687.5 | 2.75 | HRCU-A-CB (Split System: Heat Pump with Remote Outdoor Unit-Air-Source) | N/A
212498597 | Central Heat Pump | BRYANT HEATING AND COOLING SYSTEMS | 38MURAQ18AB3* | ADP |  | CE2403C+TXV |  | 17700 |  |  | 17 | 8.7 | 17000 |  |  | 19400 | 114.1% | 2.32 | Both | 368.75 | 1.475 | HRCU-A-CB (Split System: Heat Pump with Remote Outdoor Unit-Air-Source) | N/A
212498508 | Central Heat Pump | CARRIER | 38MURAQ18AB3* | ADP |  | CE2403A+TXV |  | 17700 |  |  | 17 | 8.7 | 17000 |  |  | 19400 | 114.1% | 2.32 | Both | 368.75 | 1.475 | HRCU-A-CB (Split System: Heat Pump with Remote Outdoor Unit-Air-Source) | N/A
213312000 | Central Heat Pump | BRYANT HEATING AND COOLING SYSTEMS | 38MURAQ24AB3* | ADP |  | C36A***L139+CBPE4B* |  | 23800 |  |  | 18 | 8.75 | 25000 |  |  | 22600 | 90.4% | 1.88 | Both | 495.8333 | 1.9833 | HRCU-A-CB (Split System: Heat Pump with Remote Outdoor Unit-Air-Source) | N/A
213145907 | Central Heat Pump | CARRIER | 38MURAQ24AB3* | ADP |  | C36A***L139+AEFE3A* |  | 23800 |  |  | 18 | 8.75 | 25000 |  |  | 22600 | 90.4% | 1.88 | Both | 495.8333 | 1.9833 | HRCU-A-CB (Split System: Heat Pump with Remote Outdoor Unit-Air-Source) | N/A
213160932 | Central Heat Pump | DAY & NIGHT | DLCURAH24ABK | ADP |  | PL36H175P069+AEFE4B* |  | 24200 |  |  | 18 | 8.75 | 25000 |  |  | 22600 | 90.4% | 1.88 | Both | 504.1667 | 2.0167 | HRCU-A-CB (Split System: Heat Pump with Remote Outdoor Unit-Air-Source) | N/A
212361442 | Central Heat Pump | BOSCH | BOVA-36HDN1-M20G | ADP |  | HE32936 | BGH96M060B3A | 23000 |  |  | 18 | 8.8 | 22400 |  |  | 17000 | 75.89% | 1.86 | Both | 479.1667 | 1.9167 | HRCU-A-CB (Split System: Heat Pump with Remote Outdoor Unit-Air-Source) | N/A
212498328 | Central Heat Pump | PAYNE HEATING AND COOLING | 38MURAQ24AB3* | ADP |  | CE2903C+TXV |  | 23800 |  |  | 17 | 8.85 | 25600 |  |  | 25400 | 99.22% | 2.14 | Both | 495.8333 | 1.9833 | HRCU-A-CB (Split System: Heat Pump with Remote Outdoor Unit-Air-Source) | N/A
213147347 | Central Heat Pump | BRYANT HEATING AND COOLING SYSTEMS | 38MURAQ24AB3* | ADP |  | V,C36H***P219+AEFE3A* |  | 24000 |  |  | 18 | 8.9 | 25000 |  |  | 22600 | 90.4% | 1.9 | Both | 500 | 2 | HRCU-A-CB (Split System: Heat Pump with Remote Outdoor Unit-Air-Source) | N/A
213146613 | Central Heat Pump | PAYNE HEATING AND COOLING | 38MURAQ24AB3* | ADP |  | V,C36H175P149+AEFE4B* |  | 24200 |  |  | 18 | 8.9 | 25000 |  |  | 22600 | 90.4% | 1.9 | Both | 504.1667 | 2.0167 | HRCU-A-CB (Split System: Heat Pump with Remote Outdoor Unit-Air-Source) | N/A
213088482 | Central Heat Pump | TEMPSTAR | DLCURAH24ABK | ADP |  | V,R36H175P149+AEFE4B* |  | 24200 |  |  | 18 | 8.9 | 25000 |  |  | 22600 | 90.4% | 1.9 | Both | 504.1667 | 2.0167 | HRCU-A-CB (Split System: Heat Pump with Remote Outdoor Unit-Air-Source) | N/A
214020807 | Central Heat Pump | AC PRO.com | AUD60W/A1-D(U) | ADP |  | F,PE*CC7960 |  | 54000 |  |  | 15.8 | 9 | 54000 |  |  | 41000 | 75.93% | 1.8 | Both | 1125 | 4.5 | HRCU-A-CB (Split System: Heat Pump with Remote Outdoor Unit-Air-Source) | N/A
215292884 | Central Heat Pump | AIRQUEST | DLCURAH24ABK | ADP |  | H,GG32930 | *96VTN0601716B* | 23400 |  |  | 16 | 9 | 24400 |  |  | 22800 | 93.44% | 1.92 | Both | 487.5 | 1.95 | HRCU-A-CB (Split System: Heat Pump with Remote Outdoor Unit-Air-Source) | N/A
215292886 | Central Heat Pump | AIRQUEST | DLCURAH24ABK | ADP |  | HG32924 | *96VTN0601716B* | 23400 |  |  | 16 | 9 | 24400 |  |  | 22800 | 93.44% | 1.92 | Both | 487.5 | 1.95 | HRCU-A-CB (Split System: Heat Pump with Remote Outdoor Unit-Air-Source) | N/A
215292888 | Central Heat Pump | AIRQUEST | DLCURAH24ABK | ADP |  | H,GE32930 | *96VTN0601716B* | 23400 |  |  | 16 | 9 | 24400 |  |  | 22800 | 93.44% | 1.92 | Both | 487.5 | 1.95 | HRCU-A-CB (Split System: Heat Pump with Remote Outdoor Unit-Air-Source) | N/A
215292908 | Central Heat Pump | AIRQUEST | DLCURAH24ABK | ADP |  | HG7J924 | *96VTN0601716B* | 23600 |  |  | 16 | 9 | 24400 |  |  | 22800 | 93.44% | 1.92 | Both | 491.6667 | 1.9667 | HRCU-A-CB (Split System: Heat Pump with Remote Outdoor Unit-Air-Source) | N/A
215292909 | Central Heat Pump | AIRQUEST | DLCURAH24ABK | ADP |  | HG7J936 | *96VTN0601716B* | 23600 |  |  | 16 | 9 | 24400 |  |  | 22800 | 93.44% | 1.92 | Both | 491.6667 | 1.9667 | HRCU-A-CB (Split System: Heat Pump with Remote Outdoor Unit-Air-Source) | N/A
215292397 | Central Heat Pump | AIRQUEST | DLCURAH24ABK | ADP |  | H,GE34936 | *96MSN0601716A* | 23400 |  |  | 17 | 9 | 24200 |  |  | 23200 | 95.87% | 1.96 | Both | 487.5 | 1.95 | HRCU-A-CB (Split System: Heat Pump with Remote Outdoor Unit-Air-Source) | N/A
215292402 | Central Heat Pump | AIRQUEST | DLCURAH24ABK | ADP |  | HE35936 | *96MSN0601716A* | 23600 |  |  | 17 | 9 | 24200 |  |  | 23200 | 95.87% | 1.96 | Both | 491.6667 | 1.9667 | HRCU-A-CB (Split System: Heat Pump with Remote Outdoor Unit-Air-Source) | N/A
215292416 | Central Heat Pump | AIRQUEST | DLCURAH24ABK | ADP |  | H,GG9J936 | *96MSN0601716A* | 23600 |  |  | 17 | 9 | 24200 |  |  | 23200 | 95.87% | 1.96 | Both | 491.6667 | 1.9667 | HRCU-A-CB (Split System: Heat Pump with Remote Outdoor Unit-Air-Source) | N/A
215292423 | Central Heat Pump | AIRQUEST | DLCURAH24ABK | ADP |  | H,GG81936 | *96MSN0601716A* | 23600 |  |  | 17 | 9 | 24200 |  |  | 23200 | 95.87% | 1.96 | Both | 491.6667 | 1.9667 | HRCU-A-CB (Split System: Heat Pump with Remote Outdoor Unit-Air-Source) | N/A
213088240 | Central Heat Pump | ARCOAIRE | DLCURAH24ABK | ADP |  | H,GG32924+AEFE3A* |  | 23600 |  |  | 17 | 9 | 25600 |  |  | 25200 | 98.44% | 2.14 | Both | 491.6667 | 1.9667 | HRCU-A-CB (Split System: Heat Pump with Remote Outdoor Unit-Air-Source) | N/A
214624800 | Central Heat Pump | CARRIER | 38MURAQ24AB3* | ADP |  | V,C36H175P139 | 58SU*B060M17**16 | 23400 |  |  | 17 | 9 | 24600 |  |  | 25600 | 104.1% | 2.2 | Both | 487.5 | 1.95 | HRCU-A-CB (Split System: Heat Pump with Remote Outdoor Unit-Air-Source) | N/A
214628485 | Central Heat Pump | CARRIER | 38MURAQ24AB3* | ADP |  | C36A***L139 | 59SU5B060M17**16 | 23400 |  |  | 17 | 9 | 25200 |  |  | 26000 | 103.2% | 2.24 | Both | 487.5 | 1.95 | HRCU-A-CB (Split System: Heat Pump with Remote Outdoor Unit-Air-Source) | N/A
214628439 | Central Heat Pump | CARRIER | 38MURAQ24AB3* | ADP |  | PL36H175P159 | 59SC6A060M17**16 | 23600 |  |  | 17 | 9 | 24200 |  |  | 23200 | 95.87% | 1.96 | Both | 491.6667 | 1.9667 | HRCU-A-CB (Split System: Heat Pump with Remote Outdoor Unit-Air-Source) | N/A
215292924 | Central Heat Pump | AIRQUEST | DLCURAH24ABK | ADP |  | HG81936 | *96VTN0601716B* | 24000 |  |  | 16 | 9 | 24400 |  |  | 22800 | 93.44% | 1.92 | Both | 500 | 2 | HRCU-A-CB (Split System: Heat Pump with Remote Outdoor Unit-Air-Source) | N/A
213796734 | Central Heat Pump | BRYANT | 38MURAQ24AB3 | ADP |  | V,C36H***P039+CBPE3A* |  | 24000 |  |  | 16 | 9 | 23200 |  |  | 19600 | 84.48% | 1.86 | Both | 500 | 2 | HRCU-A-CB (Split System: Heat Pump with Remote Outdoor Unit-Air-Source) | N/A
214731178 | Central Heat Pump | BRYANT HEATING AND COOLING SYSTEMS | 38MURAQ24AB3* | ADP |  | H,PG35936 | 926TC48060V17*** | 24000 |  |  | 16 | 9 | 24400 |  |  | 22800 | 93.44% | 1.92 | Both | 500 | 2 | HRCU-A-CB (Split System: Heat Pump with Remote Outdoor Unit-Air-Source) | N/A
214731181 | Central Heat Pump | BRYANT HEATING AND COOLING SYSTEMS | 38MURAQ24AB3* | ADP |  | H,PG81936 | 926TC48060V17*** | 24000 |  |  | 16 | 9 | 24400 |  |  | 22800 | 93.44% | 1.92 | Both | 500 | 2 | HRCU-A-CB (Split System: Heat Pump with Remote Outdoor Unit-Air-Source) | N/A
214312484 | Central Heat Pump | GREE | FLEXX60HP230V1AO | ADP |  | A48VHC+TXV+AEFE5* |  | 47000 |  |  | 16 | 9 | 46000 |  |  | 38500 | 83.7% | 1.8 | Both | 979.1667 | 3.9167 | HRCU-A-CB (Split System: Heat Pump with Remote Outdoor Unit-Air-Source) | N/A
213147346 | Central Heat Pump | BRYANT HEATING AND COOLING SYSTEMS | 38MURAQ24AB3* | ADP |  | C36A***L159+AEFE4B* |  | 24200 |  |  | 18 | 9 | 25000 |  |  | 22600 | 90.4% | 1.92 | Both | 504.1667 | 2.0167 | HRCU-A-CB (Split System: Heat Pump with Remote Outdoor Unit-Air-Source) | N/A
213311588 | Central Heat Pump | CARRIER | 38MURAQ24AB3* | ADP |  | PL36H175P159+CBPE4B* |  | 24200 |  |  | 18 | 9 | 25000 |  |  | 22600 | 90.4% | 1.92 | Both | 504.1667 | 2.0167 | HRCU-A-CB (Split System: Heat Pump with Remote Outdoor Unit-Air-Source) | N/A
213160934 | Central Heat Pump | DAY & NIGHT | DLCURAH24ABK | ADP |  | V,G36H175P159+AEFE4B* |  | 24200 |  |  | 18 | 9 | 25000 |  |  | 22600 | 90.4% | 1.92 | Both | 504.1667 | 2.0167 | HRCU-A-CB (Split System: Heat Pump with Remote Outdoor Unit-Air-Source) | N/A
213160936 | Central Heat Pump | DAY & NIGHT | DLCURAH24ABK | ADP |  | V,G36H***P449+AEFE3A* |  | 24200 |  |  | 18 | 9 | 25000 |  |  | 22600 | 90.4% | 1.92 | Both | 504.1667 | 2.0167 | HRCU-A-CB (Split System: Heat Pump with Remote Outdoor Unit-Air-Source) | N/A
213146616 | Central Heat Pump | PAYNE HEATING AND COOLING | 38MURAQ24AB3* | ADP |  | C36A***L159+AEFE3A* |  | 24200 |  |  | 18 | 9 | 25000 |  |  | 22600 | 90.4% | 1.92 | Both | 504.1667 | 2.0167 | HRCU-A-CB (Split System: Heat Pump with Remote Outdoor Unit-Air-Source) | N/A
214838743 | Central Heat Pump | GREE | FLEXX60HP230V1AO | ADP |  | F,PE*CC4948 |  | 47500 |  |  | 16 | 9 | 46000 |  |  | 38500 | 83.7% | 1.8 | Both | 989.5833 | 3.9583 | HRCU-A-CB (Split System: Heat Pump with Remote Outdoor Unit-Air-Source) | N/A
214388671 | Central Heat Pump | GREE | FLEXX60HP230V1AO | ADP |  | PL48H210P529+AEFE5* |  | 48000 |  |  | 16 | 9 | 46000 |  |  | 38500 | 83.7% | 1.8 | Both | 1000 | 4 | HRCU-A-CB (Split System: Heat Pump with Remote Outdoor Unit-Air-Source) | N/A
214841720 | Central Heat Pump | GE Appliances | AUH4860ZGDA* | ADP |  | F,PE*CC4960 |  | 48000 |  |  | 17 | 9 | 46000 |  |  | 38500 | 83.7% | 1.8 | Both | 1000 | 4 | HRCU-A-CB (Split System: Heat Pump with Remote Outdoor Unit-Air-Source) | N/A
214841721 | Central Heat Pump | GE Appliances | AUH4860ZGDA* | ADP |  | F,PE*CC4948 |  | 48000 |  |  | 17 | 9 | 46000 |  |  | 38500 | 83.7% | 1.8 | Both | 1000 | 4 | HRCU-A-CB (Split System: Heat Pump with Remote Outdoor Unit-Air-Source) | N/A
214606295 | Central Heat Pump | GE Appliances | AUH4860ZGDA* | ADP |  | FE*CC7960 |  | 48000 |  |  | 17 | 9 | 46000 |  |  | 38500 | 83.7% | 1.8 | Both | 1000 | 4 | HRCU-A-CB (Split System: Heat Pump with Remote Outdoor Unit-Air-Source) | N/A
211198237 | Central Heat Pump | CARRIER | 25VNA436A*031* | ADP |  | H,PG9J936 | 59MN7B060C17**14 | 32800 |  |  | 19 | 9 | 34000 |  |  | 25800 | 75.88% | 2 | Both | 683.3333 | 2.7333 | HRCU-A-CB (Split System: Heat Pump with Remote Outdoor Unit-Air-Source) | N/A
213146782 | Central Heat Pump | BOSCH | BOVB-60HDN1-M20G | ADP |  | PL48H175P789+AEFE4B* |  | 45000 |  |  | 18 | 9.15 | 46000 |  |  | 33200 | 72.17% | 1.94 | Both | 937.5 | 3.75 | HRCU-A-CB (Split System: Heat Pump with Remote Outdoor Unit-Air-Source) | N/A
213612288 | Central Heat Pump | BOSCH | BOVB-60HDN1-M20G | ADP |  | V,T48H175P789+AEFE4B* |  | 45000 |  |  | 18 | 9.15 | 46000 |  |  | 33200 | 72.17% | 1.94 | Both | 937.5 | 3.75 | HRCU-A-CB (Split System: Heat Pump with Remote Outdoor Unit-Air-Source) | N/A
212625951 | Central Heat Pump | COLEMAN | HMH72B341 | ASPEN |  | D(A,C,E)36B46+TDR | TM9E100C20MP12 | 33000 |  |  | 15.5 | 8.1 | 33200 |  |  | 27000 | 81.33% | 2.43 | Both | 687.5 | 2.75 | HRCU-A-CB (Split System: Heat Pump with Remote Outdoor Unit-Air-Source) | N/A
213753653 | Central Heat Pump | CARRIER | 38MURAQ36AB3* | ASPEN |  | D(A,C,E)42B34+TDR | 58S(B,C)*B070M14**12 | 35200 |  |  | 16 | 8.1 | 38500 |  |  | 32200 | 83.64% | 2.63 | Both | 733.3333 | 2.9333 | HRCU-A-CB (Split System: Heat Pump with Remote Outdoor Unit-Air-Source) | N/A
213821565 | Central Heat Pump | TEMPSTAR | DLCURAH36ABK | ASPEN |  | D(A,C,E)36B34+TDR | *80MS(N,L)0701412A* | 34600 |  |  | 16 | 8.1 | 38500 |  |  | 32200 | 83.64% | 2.63 | Both | 720.8333 | 2.8833 | HRCU-A-CB (Split System: Heat Pump with Remote Outdoor Unit-Air-Source) | N/A
213821639 | Central Heat Pump | TEMPSTAR | DLCURAH36ABK | ASPEN |  | D(A,C,E)42B34+TDR | *96MSN0801716A* | 34800 |  |  | 16 | 8.1 | 38500 |  |  | 31800 | 82.6% | 2.68 | Both | 725 | 2.9 | HRCU-A-CB (Split System: Heat Pump with Remote Outdoor Unit-Air-Source) | N/A
213206216 | Central Heat Pump | CARRIER | 38MURAQ24AA3* | ASPEN |  | D(A,C,E)30B34+TDR | 59TP6B100V21**22 | 23600 |  |  | 16.5 | 8.1 | 24800 |  |  | 22200 | 89.52% | 2.89 | Both | 491.6667 | 1.9667 | HRCU-A-CB (Split System: Heat Pump with Remote Outdoor Unit-Air-Source) | N/A
213753814 | Central Heat Pump | CARRIER | 38MURAQ36AB3* | ASPEN |  | D(A,C,E)36B34+TDR | 59SC6A140M24**22 | 34600 |  |  | 16.5 | 8.1 | 38500 |  |  | 31800 | 82.6% | 2.7 | Both | 720.8333 | 2.8833 | HRCU-A-CB (Split System: Heat Pump with Remote Outdoor Unit-Air-Source) | N/A
213753809 | Central Heat Pump | CARRIER | 38MURAQ36AB3* | ASPEN |  | D(A,C,E)36B34+TDR | 59SC6A120M24**22 | 34600 |  |  | 16.5 | 8.1 | 38500 |  |  | 31800 | 82.6% | 2.7 | Both | 720.8333 | 2.8833 | HRCU-A-CB (Split System: Heat Pump with Remote Outdoor Unit-Air-Source) | N/A
213204370 | Central Heat Pump | TEMPSTAR | DLCURAH24AAK | ASPEN |  | D(A,C,E)24B44+TDR | *96VTN1002122A* | 23600 |  |  | 16.5 | 8.1 | 24800 |  |  | 26800 | 108.1% | 2.7 | Both | 491.6667 | 1.9667 | HRCU-A-CB (Split System: Heat Pump with Remote Outdoor Unit-Air-Source) | N/A
213204378 | Central Heat Pump | TEMPSTAR | DLCURAH24AAK | ASPEN |  | D(A,C,E)36B34+TDR | *96VTN1002122A* | 23800 |  |  | 16.5 | 8.1 | 24800 |  |  | 26400 | 106.5% | 2.77 | Both | 495.8333 | 1.9833 | HRCU-A-CB (Split System: Heat Pump with Remote Outdoor Unit-Air-Source) | N/A
213821577 | Central Heat Pump | TEMPSTAR | DLCURAH36ABK | ASPEN |  | D(A,C,E)36B34+TDR | *80MS(N,L)0901714A* | 35200 |  |  | 16.5 | 8.1 | 38500 |  |  | 32200 | 83.64% | 2.58 | Both | 733.3333 | 2.9333 | HRCU-A-CB (Split System: Heat Pump with Remote Outdoor Unit-Air-Source) | N/A
213206260 | Central Heat Pump | CARRIER | 38MURAQ24AB3* | ASPEN |  | D(A,C,E)24B44+TDR | 58S(B,C)*A070E17**12 | 23000 |  |  | 17 | 8.1 | 25600 |  |  | 20000 | 78.12% | 2.92 | Both | 479.1667 | 1.9167 | HRCU-A-CB (Split System: Heat Pump with Remote Outdoor Unit-Air-Source) | N/A
213206359 | Central Heat Pump | CARRIER | 38MURAQ24AB3* | ASPEN |  | D(A,C,E)36B34+TDR | 58TP*A070V17**16 | 23800 |  |  | 17 | 8.1 | 26200 |  |  | 20200 | 77.1% | 2.84 | Both | 495.8333 | 1.9833 | HRCU-A-CB (Split System: Heat Pump with Remote Outdoor Unit-Air-Source) | N/A
213206346 | Central Heat Pump | CARRIER | 38MURAQ24AB3* | ASPEN |  | D(A,C,E)30C44+TDR | 58TP*A070V14**12 | 23800 |  |  | 17 | 8.1 | 26200 |  |  | 20200 | 77.1% | 2.86 | Both | 495.8333 | 1.9833 | HRCU-A-CB (Split System: Heat Pump with Remote Outdoor Unit-Air-Source) | N/A
213206434 | Central Heat Pump | CARRIER | 38MURAQ24AB3* | ASPEN |  | D(A,C,E)24B44+TDR | 59SC2D060E17**14 | 23800 |  |  | 17 | 8.1 | 26400 |  |  | 20400 | 77.27% | 2.85 | Both | 495.8333 | 1.9833 | HRCU-A-CB (Split System: Heat Pump with Remote Outdoor Unit-Air-Source) | N/A
212626025 | Central Heat Pump | COLEMAN | HMH72B341 | ASPEN |  | D(A,C,E)48B26+TDR | TL9E100C20UH11 | 32000 |  |  | 17 | 8.1 | 33400 |  |  | 28800 | 86.23% | 2.69 | Both | 666.6667 | 2.6667 | HRCU-A-CB (Split System: Heat Pump with Remote Outdoor Unit-Air-Source) | N/A
215375194 | Central Heat Pump | RUUD | RD17AZ36AJ3N | ASPEN |  | D(A,C,E)36C46+TDR | R951V1005A21M4S | 33000 |  |  | 17 | 8.1 | 34200 |  |  | 31400 | 91.81% | 1.9 | Both | 687.5 | 2.75 | HRCU-A-CB (Split System: Heat Pump with Remote Outdoor Unit-Air-Source) | N/A
212627798 | Central Heat Pump | COLEMAN | HMH72B341 | ASPEN |  | D(A,C,E)36C36+TDR | TMLV100C16MP12 | 32400 |  |  | 17.5 | 8.1 | 33800 |  |  | 27400 | 81.07% | 2.47 | Both | 675 | 2.7 | HRCU-A-CB (Split System: Heat Pump with Remote Outdoor Unit-Air-Source) | N/A
212627822 | Central Heat Pump | COLEMAN | HMH72B341 | ASPEN |  | D(A,C,E)36C36+TDR | TPLC080C16MP13 | 32400 |  |  | 17.5 | 8.1 | 33800 |  |  | 27400 | 81.07% | 2.47 | Both | 675 | 2.7 | HRCU-A-CB (Split System: Heat Pump with Remote Outdoor Unit-Air-Source) | N/A
212627702 | Central Heat Pump | COLEMAN | HMH72B341 | ASPEN |  | D(A,C,E)36C36+TDR | CPLC080C16MP13 | 32400 |  |  | 17.5 | 8.1 | 33800 |  |  | 27400 | 81.07% | 2.47 | Both | 675 | 2.7 | HRCU-A-CB (Split System: Heat Pump with Remote Outdoor Unit-Air-Source) | N/A
212627912 | Central Heat Pump | COLEMAN | HMH72B341 | ASPEN |  | C(A,C,D,E)36C36+TDR | CP9C100C16MP13 | 32400 |  |  | 17.5 | 8.1 | 34000 |  |  | 27400 | 80.59% | 2.47 | Both | 675 | 2.7 | HRCU-A-CB (Split System: Heat Pump with Remote Outdoor Unit-Air-Source) | N/A
212627734 | Central Heat Pump | COLEMAN | HMH72B341 | ASPEN |  | D(A,C,E)48B36+TDR | CPLC100C16MP13 | 32600 |  |  | 17.5 | 8.1 | 33800 |  |  | 27400 | 81.07% | 2.47 | Both | 679.1667 | 2.7167 | HRCU-A-CB (Split System: Heat Pump with Remote Outdoor Unit-Air-Source) | N/A
212624545 | Central Heat Pump | COLEMAN | HMH72B341 | ASPEN |  | D(A,C,E)48B34+TDR | CPLC100C16MP13 | 32600 |  |  | 17.5 | 8.1 | 33800 |  |  | 27400 | 81.07% | 2.47 | Both | 679.1667 | 2.7167 | HRCU-A-CB (Split System: Heat Pump with Remote Outdoor Unit-Air-Source) | N/A
212627085 | Central Heat Pump | COLEMAN | HMH72B341 | ASPEN |  | D(A,C,E)36C36+TDR | TP9C080C16MP13 | 32600 |  |  | 17.5 | 8.1 | 33800 |  |  | 27400 | 81.07% | 2.45 | Both | 679.1667 | 2.7167 | HRCU-A-CB (Split System: Heat Pump with Remote Outdoor Unit-Air-Source) | N/A
212627048 | Central Heat Pump | COLEMAN | HMH72B341 | ASPEN |  | D(A,C,E)48B36+TDR | CP9C080C16MP13 | 32800 |  |  | 17.5 | 8.1 | 33800 |  |  | 27400 | 81.07% | 2.45 | Both | 683.3333 | 2.7333 | HRCU-A-CB (Split System: Heat Pump with Remote Outdoor Unit-Air-Source) | N/A
212623385 | Central Heat Pump | COLEMAN | HMH72B341 | ASPEN |  | D(A,C,E)36D34+TDR | TP9C080C16MP13 | 32800 |  |  | 17.5 | 8.1 | 33800 |  |  | 27400 | 81.07% | 2.45 | Both | 683.3333 | 2.7333 | HRCU-A-CB (Split System: Heat Pump with Remote Outdoor Unit-Air-Source) | N/A
212624499 | Central Heat Pump | COLEMAN | HMH72B341 | ASPEN |  | D(A,C,E)48C34+TDR | CPLC080C16MP13 | 33200 |  |  | 17.5 | 8.1 | 33800 |  |  | 27400 | 81.07% | 2.47 | Both | 691.6667 | 2.7667 | HRCU-A-CB (Split System: Heat Pump with Remote Outdoor Unit-Air-Source) | N/A
212627733 | Central Heat Pump | COLEMAN | HMH72B341 | ASPEN |  | D(A,C,E)42D36+TDR | CPLC100C16MP13 | 33200 |  |  | 17.5 | 8.1 | 33800 |  |  | 27400 | 81.07% | 2.47 | Both | 691.6667 | 2.7667 | HRCU-A-CB (Split System: Heat Pump with Remote Outdoor Unit-Air-Source) | N/A
212624675 | Central Heat Pump | COLEMAN | HMH72B341 | ASPEN |  | D(A,C,E)48C34+TDR | TMLV100C16MP12 | 33200 |  |  | 17.5 | 8.1 | 33800 |  |  | 27400 | 81.07% | 2.47 | Both | 691.6667 | 2.7667 | HRCU-A-CB (Split System: Heat Pump with Remote Outdoor Unit-Air-Source) | N/A
212627736 | Central Heat Pump | COLEMAN | HMH72B341 | ASPEN |  | D(A,C,E)48C36+TDR | CPLC100C16MP13 | 33200 |  |  | 17.5 | 8.1 | 33800 |  |  | 27400 | 81.07% | 2.47 | Both | 691.6667 | 2.7667 | HRCU-A-CB (Split System: Heat Pump with Remote Outdoor Unit-Air-Source) | N/A
212627835 | Central Heat Pump | COLEMAN | HMH72B341 | ASPEN |  | D(A,C,E)48D36+TDR | TPLC080C16MP13 | 33400 |  |  | 17.5 | 8.1 | 33800 |  |  | 27400 | 81.07% | 2.47 | Both | 695.8333 | 2.7833 | HRCU-A-CB (Split System: Heat Pump with Remote Outdoor Unit-Air-Source) | N/A
212627052 | Central Heat Pump | COLEMAN | HMH72B341 | ASPEN |  | D(A,C,E)48D36+TDR | CP9C080C16MP13 | 33600 |  |  | 17.5 | 8.1 | 33800 |  |  | 27400 | 81.07% | 2.45 | Both | 700 | 2.8 | HRCU-A-CB (Split System: Heat Pump with Remote Outdoor Unit-Air-Source) | N/A
214093040 | Central Heat Pump | LUXAIRE | HMH72B341 | ASPEN |  | D(A,C,E)42A46+TDR | TM9E080B12MP12 | 32600 |  |  | 17.5 | 8.1 | 32400 |  |  | 44000 | 135.8% | 3.09 | Both | 679.1667 | 2.7167 | HRCU-A-CB (Split System: Heat Pump with Remote Outdoor Unit-Air-Source) | N/A
211628368 | Central Heat Pump | YORK | HMH72B341 | ASPEN |  | D(A,C,E)36D36+TDR | TPLC080C16MP13 | 32800 |  |  | 17.5 | 8.1 | 33800 |  |  | 27400 | 81.07% | 2.54 | Both | 683.3333 | 2.7333 | HRCU-A-CB (Split System: Heat Pump with Remote Outdoor Unit-Air-Source) | N/A
213320480 | Central Heat Pump | CHAMPION HEATING AND COOLING | HMH72B341 | ASPEN |  | D(A,C,E)48A34+TDR | Z8ES040A12LMPS1 | 33200 |  |  | 18 | 8.1 | 32600 |  |  | 29800 | 91.41% | 2.68 | Both | 691.6667 | 2.7667 | HRCU-A-CB (Split System: Heat Pump with Remote Outdoor Unit-Air-Source) | N/A
212626179 | Central Heat Pump | COLEMAN | HMH72B341 | ASPEN |  | D(A,C,E)48B26+TDR | TM9Y100C16MP11 | 31600 |  |  | 18 | 8.1 | 33600 |  |  | 28200 | 83.93% | 2.63 | Both | 658.3333 | 2.6333 | HRCU-A-CB (Split System: Heat Pump with Remote Outdoor Unit-Air-Source) | N/A
212622289 | Central Heat Pump | COLEMAN | HMH72B341 | ASPEN |  | D(A,C,E)48B24+TDR | TM8E100C16MP11 | 31800 |  |  | 18 | 8.1 | 33600 |  |  | 28200 | 83.93% | 2.64 | Both | 662.5 | 2.65 | HRCU-A-CB (Split System: Heat Pump with Remote Outdoor Unit-Air-Source) | N/A
212627569 | Central Heat Pump | COLEMAN | HMH72B341 | ASPEN |  | C(A,C,D,E)48C26+TDR | TM8E040A12MP11 | 32000 |  |  | 18 | 8.1 | 33400 |  |  | 29000 | 86.83% | 2.48 | Both | 666.6667 | 2.6667 | HRCU-A-CB (Split System: Heat Pump with Remote Outdoor Unit-Air-Source) | N/A
212624224 | Central Heat Pump | COLEMAN | HMH72B341 | ASPEN |  | C(A,C,D,E)42D24+TDR | TMLE040A12MP11 | 32000 |  |  | 18 | 8.1 | 33400 |  |  | 29000 | 86.83% | 2.48 | Both | 666.6667 | 2.6667 | HRCU-A-CB (Split System: Heat Pump with Remote Outdoor Unit-Air-Source) | N/A
212624439 | Central Heat Pump | COLEMAN | HMH72B341 | ASPEN |  | C(A,C,D,E)42D24+TDR | TMLE120C16MP11 | 32400 |  |  | 18 | 8.1 | 33000 |  |  | 29200 | 88.48% | 2.5 | Both | 675 | 2.7 | HRCU-A-CB (Split System: Heat Pump with Remote Outdoor Unit-Air-Source) | N/A
212623125 | Central Heat Pump | COLEMAN | HMH72B341 | ASPEN |  | D(A,C,E)42B34+TDR | TM8E060A12MP11 | 32600 |  |  | 18 | 8.1 | 33800 |  |  | 27400 | 81.07% | 2.44 | Both | 679.1667 | 2.7167 | HRCU-A-CB (Split System: Heat Pump with Remote Outdoor Unit-Air-Source) | N/A
212623168 | Central Heat Pump | COLEMAN | HMH72B341 | ASPEN |  | C(A,C,D,E)36C34+TDR | TMLE060A12MP11 | 32600 |  |  | 18 | 8.1 | 33800 |  |  | 27400 | 81.07% | 2.44 | Both | 679.1667 | 2.7167 | HRCU-A-CB (Split System: Heat Pump with Remote Outdoor Unit-Air-Source) | N/A
212623208 | Central Heat Pump | COLEMAN | HMH72B341 | ASPEN |  | D(A,C,E)36C34+TDR | TMLE100B12MP11 | 32600 |  |  | 18 | 8.1 | 33800 |  |  | 27400 | 81.07% | 2.44 | Both | 679.1667 | 2.7167 | HRCU-A-CB (Split System: Heat Pump with Remote Outdoor Unit-Air-Source) | N/A
212626886 | Central Heat Pump | COLEMAN | HMH72B341 | ASPEN |  | C(A,C,D,E)36C36+TDR | TM8E060A12MP11 | 32600 |  |  | 18 | 8.1 | 33800 |  |  | 27400 | 81.07% | 2.44 | Both | 679.1667 | 2.7167 | HRCU-A-CB (Split System: Heat Pump with Remote Outdoor Unit-Air-Source) | N/A
212627570 | Central Heat Pump | COLEMAN | HMH72B341 | ASPEN |  | D(A,C,E)42D36+TDR | TM8E040A12MP11 | 32800 |  |  | 18 | 8.1 | 33400 |  |  | 29000 | 86.83% | 2.48 | Both | 683.3333 | 2.7333 | HRCU-A-CB (Split System: Heat Pump with Remote Outdoor Unit-Air-Source) | N/A
212623188 | Central Heat Pump | COLEMAN | HMH72B341 | ASPEN |  | D(A,C,E)48B34+TDR | TMLE060A12MP11 | 32800 |  |  | 18 | 8.1 | 33800 |  |  | 27400 | 81.07% | 2.44 | Both | 683.3333 | 2.7333 | HRCU-A-CB (Split System: Heat Pump with Remote Outdoor Unit-Air-Source) | N/A
212626265 | Central Heat Pump | COLEMAN | HMH72B341 | ASPEN |  | D(A,C,E)36A36+TDR | TM8E100C16MP11 | 33000 |  |  | 18 | 8.1 | 33600 |  |  | 28200 | 83.93% | 2.64 | Both | 687.5 | 2.75 | HRCU-A-CB (Split System: Heat Pump with Remote Outdoor Unit-Air-Source) | N/A
212626266 | Central Heat Pump | COLEMAN | HMH72B341 | ASPEN |  | D(A,C,E)48A36+TDR | TM8E100C16MP11 | 33000 |  |  | 18 | 8.1 | 33600 |  |  | 28200 | 83.93% | 2.64 | Both | 687.5 | 2.75 | HRCU-A-CB (Split System: Heat Pump with Remote Outdoor Unit-Air-Source) | N/A
212622313 | Central Heat Pump | COLEMAN | HMH72B341 | ASPEN |  | D(A,C,E)36A34+TDR | TM8E100C16MP11 | 33000 |  |  | 18 | 8.1 | 33600 |  |  | 28200 | 83.93% | 2.64 | Both | 687.5 | 2.75 | HRCU-A-CB (Split System: Heat Pump with Remote Outdoor Unit-Air-Source) | N/A
212622285 | Central Heat Pump | COLEMAN | HMH72B341 | ASPEN |  | C(A,C,D,E)48A34+TDR | TM8E080C16MP11 | 33000 |  |  | 18 | 8.1 | 33600 |  |  | 28200 | 83.93% | 2.64 | Both | 687.5 | 2.75 | HRCU-A-CB (Split System: Heat Pump with Remote Outdoor Unit-Air-Source) | N/A
212626236 | Central Heat Pump | COLEMAN | HMH72B341 | ASPEN |  | C(A,C,D,E)42B36+TDR | TM8E080C16MP11 | 33000 |  |  | 18 | 8.1 | 33600 |  |  | 28200 | 83.93% | 2.64 | Both | 687.5 | 2.75 | HRCU-A-CB (Split System: Heat Pump with Remote Outdoor Unit-Air-Source) | N/A
212626966 | Central Heat Pump | COLEMAN | HMH72B341 | ASPEN |  | D(A,C,E)42C36+TDR | TMLE100B12MP11 | 33000 |  |  | 18 | 8.1 | 33800 |  |  | 27400 | 81.07% | 2.44 | Both | 687.5 | 2.75 | HRCU-A-CB (Split System: Heat Pump with Remote Outdoor Unit-Air-Source) | N/A
214521907 | Central Heat Pump | COLEMAN | HMH72B341 | ASPEN |  | C(A,C,D,E)48A34+TDR | Z8ES040A12SMPS1 | 33200 |  |  | 18 | 8.1 | 32600 |  |  | 29800 | 91.41% | 2.68 | Both | 691.6667 | 2.7667 | HRCU-A-CB (Split System: Heat Pump with Remote Outdoor Unit-Air-Source) | N/A
214092977 | Central Heat Pump | LUXAIRE | HMH72B341 | ASPEN |  | D(A,C,E)42A46+TDR | TM8E060A12MP11 | 32600 |  |  | 18 | 8.1 | 32400 |  |  | 44000 | 135.8% | 3.09 | Both | 679.1667 | 2.7167 | HRCU-A-CB (Split System: Heat Pump with Remote Outdoor Unit-Air-Source) | N/A
214392487 | Central Heat Pump | RUUD | RD17AZ24AJ3N | ASPEN |  | D(A,C,E)24C34+TDR | R951V0403A17M4S | 21600 |  |  | 18 | 8.1 | 22600 |  |  | 16900 | 74.78% | 2 | Both | 450 | 1.8 | HRCU-A-CB (Split System: Heat Pump with Remote Outdoor Unit-Air-Source) | N/A
214394058 | Central Heat Pump | RUUD | RD17AZ36AJ3N | ASPEN |  | D(A,C,E)42D34+TDR | R962V0703A17M4S | 32800 |  |  | 18 | 8.1 | 34200 |  |  | 29600 | 86.55% | 1.9 | Both | 683.3333 | 2.7333 | HRCU-A-CB (Split System: Heat Pump with Remote Outdoor Unit-Air-Source) | N/A
214394380 | Central Heat Pump | RUUD | RD17AZ36AJ3N | ASPEN |  | D(A,C,E)42D34+TDR | U97MV0603A17DHS | 32800 |  |  | 18 | 8.1 | 34200 |  |  | 29600 | 86.55% | 1.9 | Both | 683.3333 | 2.7333 | HRCU-A-CB (Split System: Heat Pump with Remote Outdoor Unit-Air-Source) | N/A
214394440 | Central Heat Pump | RUUD | RD17AZ36AJ3N | ASPEN |  | D(A,C,E)42D34+TDR | U97MV0855A21DHS | 32800 |  |  | 18 | 8.1 | 34200 |  |  | 29400 | 85.96% | 1.9 | Both | 683.3333 | 2.7333 | HRCU-A-CB (Split System: Heat Pump with Remote Outdoor Unit-Air-Source) | N/A
214394620 | Central Heat Pump | RUUD | RD17AZ36AJ3N | ASPEN |  | D(A,C,E)42D34+TDR | U98MV1005A21UPS | 32800 |  |  | 18 | 8.1 | 34200 |  |  | 29600 | 86.55% | 1.9 | Both | 683.3333 | 2.7333 | HRCU-A-CB (Split System: Heat Pump with Remote Outdoor Unit-Air-Source) | N/A
214393732 | Central Heat Pump | RUUD | RD17AZ36AJ3N | ASPEN |  | D(A,C,E)36C44+TDR | R951V0403A17M4S | 33000 |  |  | 18 | 8.1 | 34200 |  |  | 29600 | 86.55% | 1.9 | Both | 687.5 | 2.75 | HRCU-A-CB (Split System: Heat Pump with Remote Outdoor Unit-Air-Source) | N/A
214393792 | Central Heat Pump | RUUD | RD17AZ36AJ3N | ASPEN |  | D(A,C,E)36C44+TDR | R951V0603A17M4S | 33000 |  |  | 18 | 8.1 | 34200 |  |  | 29800 | 87.13% | 1.9 | Both | 687.5 | 2.75 | HRCU-A-CB (Split System: Heat Pump with Remote Outdoor Unit-Air-Source) | N/A
214393783 | Central Heat Pump | RUUD | RD17AZ36AJ3N | ASPEN |  | D(A,C,E)48C44+TDR | R951V0403A17UHU | 33200 |  |  | 18 | 8.1 | 34200 |  |  | 29800 | 87.13% | 1.9 | Both | 691.6667 | 2.7667 | HRCU-A-CB (Split System: Heat Pump with Remote Outdoor Unit-Air-Source) | N/A
214394539 | Central Heat Pump | RUUD | RD17AZ36AJ3N | ASPEN |  | D(A,C,E)48C44+TDR | U98MV0603A17UPS | 33200 |  |  | 18 | 8.1 | 34200 |  |  | 29800 | 87.13% | 1.9 | Both | 691.6667 | 2.7667 | HRCU-A-CB (Split System: Heat Pump with Remote Outdoor Unit-Air-Source) | N/A
214393795 | Central Heat Pump | RUUD | RD17AZ36AJ3N | ASPEN |  | D(A,C,E)36D44+TDR | R951V0603A17M4S | 33200 |  |  | 18 | 8.1 | 34200 |  |  | 29800 | 87.13% | 1.9 | Both | 691.6667 | 2.7667 | HRCU-A-CB (Split System: Heat Pump with Remote Outdoor Unit-Air-Source) | N/A
214393845 | Central Heat Pump | RUUD | RD17AZ36AJ3N | ASPEN |  | D(A,C,E)48D34+TDR | R951V0603A17UHU | 33200 |  |  | 18 | 8.1 | 34200 |  |  | 29800 | 87.13% | 1.9 | Both | 691.6667 | 2.7667 | HRCU-A-CB (Split System: Heat Pump with Remote Outdoor Unit-Air-Source) | N/A
214393855 | Central Heat Pump | RUUD | RD17AZ36AJ3N | ASPEN |  | D(A,C,E)36D44+TDR | R951V0703A17M4S | 33200 |  |  | 18 | 8.1 | 34200 |  |  | 29600 | 86.55% | 1.9 | Both | 691.6667 | 2.7667 | HRCU-A-CB (Split System: Heat Pump with Remote Outdoor Unit-Air-Source) | N/A
214394629 | Central Heat Pump | RUUD | RD17AZ36AJ3N | ASPEN |  | D(A,C,E)48C44+TDR | U98MV1005A21UPS | 33200 |  |  | 18 | 8.1 | 34200 |  |  | 29600 | 86.55% | 1.9 | Both | 691.6667 | 2.7667 | HRCU-A-CB (Split System: Heat Pump with Remote Outdoor Unit-Air-Source) | N/A
214393835 | Central Heat Pump | RUUD | RD17AZ36AJ3N | ASPEN |  | D(A,C,E)42D44+TDR | R951V0603A17UHU | 33400 |  |  | 18 | 8.1 | 34200 |  |  | 29800 | 87.13% | 1.9 | Both | 695.8333 | 2.7833 | HRCU-A-CB (Split System: Heat Pump with Remote Outdoor Unit-Air-Source) | N/A
214393775 | Central Heat Pump | RUUD | RD17AZ36AJ3N | ASPEN |  | D(A,C,E)42D44+TDR | R951V0403A17UHU | 33400 |  |  | 18 | 8.1 | 34200 |  |  | 29800 | 87.13% | 1.9 | Both | 695.8333 | 2.7833 | HRCU-A-CB (Split System: Heat Pump with Remote Outdoor Unit-Air-Source) | N/A
213296182 | Central Heat Pump | YORK | HMH72B341 | ASPEN |  | C(A,C,D,E)48C26+TDR | TM8E040A12MP11 | 32000 |  |  | 18 | 8.1 | 33400 |  |  | 29000 | 86.83% | 2.48 | Both | 666.6667 | 2.6667 | HRCU-A-CB (Split System: Heat Pump with Remote Outdoor Unit-Air-Source) | N/A
214092712 | Central Heat Pump | YORK | HMH72B341 | ASPEN |  | D(A,C,E)42A46+TDR | TM8E100B12MP11 | 32600 |  |  | 18 | 8.1 | 33800 |  |  | 27400 | 81.07% | 2.63 | Both | 679.1667 | 2.7167 | HRCU-A-CB (Split System: Heat Pump with Remote Outdoor Unit-Air-Source) | N/A
211627796 | Central Heat Pump | YORK | HMH72B341 | ASPEN |  | D(A,C,E)36D36+TDR | TM8Y060A12MP11 | 32800 |  |  | 18 | 8.1 | 33400 |  |  | 27400 | 82.04% | 2.5 | Both | 683.3333 | 2.7333 | HRCU-A-CB (Split System: Heat Pump with Remote Outdoor Unit-Air-Source) | N/A
214092731 | Central Heat Pump | YORK | HMH72B341 | ASPEN |  | D(A,C,E)48B36+TDR | TM8Y060A12MP11 | 32800 |  |  | 18 | 8.1 | 33400 |  |  | 27400 | 82.04% | 2.63 | Both | 683.3333 | 2.7333 | HRCU-A-CB (Split System: Heat Pump with Remote Outdoor Unit-Air-Source) | N/A
213206281 | Central Heat Pump | CARRIER | 38MURAQ24AB3* | ASPEN |  | D(A,C,E)36C34+TDR | 58S(B,C)*A070E17**16 | 23800 |  |  | 16.5 | 8.1 | 26000 |  |  | 20200 | 77.69% | 2.87 | Both | 495.8333 | 1.9833 | HRCU-A-CB (Split System: Heat Pump with Remote Outdoor Unit-Air-Source) | N/A
213206636 | Central Heat Pump | CARRIER | 38MURAQ24AB3* | ASPEN |  | D(A,C,E)30C44+TDR | 59TP6B100V21**20 | 23000 |  |  | 17 | 8.1 | 25200 |  |  | 19900 | 78.97% | 2.7 | Both | 479.1667 | 1.9167 | HRCU-A-CB (Split System: Heat Pump with Remote Outdoor Unit-Air-Source) | N/A
213206339 | Central Heat Pump | CARRIER | 38MURAQ24AB3* | ASPEN |  | D(A,C,E)36C34+TDR | 58TP*A045V14**12 | 23600 |  |  | 17 | 8.1 | 25600 |  |  | 20000 | 78.12% | 2.86 | Both | 491.6667 | 1.9667 | HRCU-A-CB (Split System: Heat Pump with Remote Outdoor Unit-Air-Source) | N/A
213205623 | Central Heat Pump | TEMPSTAR | DLCURAH36ABK | ASPEN |  | D(A,C,E)42B34+TDR | *92ESN1202420A* | 35400 |  |  | 16 | 8.1 | 38500 |  |  | 31800 | 82.6% | 2.72 | Both | 737.5 | 2.95 | HRCU-A-CB (Split System: Heat Pump with Remote Outdoor Unit-Air-Source) | N/A
213821586 | Central Heat Pump | TEMPSTAR | DLCURAH36ABK | ASPEN |  | D(A,C,E)36B34+TDR | *80MS(N,L)0902420A* | 34800 |  |  | 16.5 | 8.1 | 38500 |  |  | 31800 | 82.6% | 2.72 | Both | 725 | 2.9 | HRCU-A-CB (Split System: Heat Pump with Remote Outdoor Unit-Air-Source) | N/A
213753875 | Central Heat Pump | CARRIER | 38MURAQ36AB3* | ASPEN |  | D(A,C,E)36B34+TDR | 59TP6C100V21**22 | 34800 |  |  | 17 | 8.1 | 38500 |  |  | 31800 | 82.6% | 2.72 | Both | 725 | 2.9 | HRCU-A-CB (Split System: Heat Pump with Remote Outdoor Unit-Air-Source) | N/A
213205077 | Central Heat Pump | TEMPSTAR | DLCURAH24ABK | ASPEN |  | D(A,C,E)30B34+TDR | *96VTN1002122A* | 23400 |  |  | 17 | 8.1 | 25800 |  |  | 20000 | 77.52% | 2.85 | Both | 487.5 | 1.95 | HRCU-A-CB (Split System: Heat Pump with Remote Outdoor Unit-Air-Source) | N/A
213238558 | Central Heat Pump | CHAMPION HEATING AND COOLING | THF2B48T21 | ASPEN |  | D(A,C,E)48D44+TDR | TM8Y100C16MP11 | 44000 |  |  | 16.2 | 8.1 | 44500 |  |  | 31600 | 71.01% | 3.18 | Both | 916.6667 | 3.6667 | HRCU-A-CB (Split System: Heat Pump with Remote Outdoor Unit-Air-Source) | N/A
212507774 | Central Heat Pump | BOSCH | BOVA-24HDN1-M15G | ASPEN |  | L(E,G)M24K4 |  | 23400 |  |  | 15.2 | 8.1 | 23400 |  |  | 21400 | 91.45% | 2.5 | Both | 487.5 | 1.95 | HRCU-A-CB (Split System: Heat Pump with Remote Outdoor Unit-Air-Source) | N/A
212626863 | Central Heat Pump | COLEMAN | HMH72B341 | ASPEN |  | C(A,C,D,E)36B36+TDR | TL9E100C20UH11 | 33400 |  |  | 17 | 8.2 | 33800 |  |  | 28800 | 85.21% | 2.73 | Both | 695.8333 | 2.7833 | HRCU-A-CB (Split System: Heat Pump with Remote Outdoor Unit-Air-Source) | N/A
212626801 | Central Heat Pump | COLEMAN | HMH72B341 | ASPEN |  | D(A,C,E)48B36+TDR | TL9E100C20UH11 | 33400 |  |  | 17 | 8.2 | 33800 |  |  | 28800 | 85.21% | 2.73 | Both | 695.8333 | 2.7833 | HRCU-A-CB (Split System: Heat Pump with Remote Outdoor Unit-Air-Source) | N/A
212622943 | Central Heat Pump | COLEMAN | HMH72B341 | ASPEN |  | D(A,C,E)48B34+TDR | TL9E100C20UH11 | 33400 |  |  | 17 | 8.2 | 33800 |  |  | 28800 | 85.21% | 2.73 | Both | 695.8333 | 2.7833 | HRCU-A-CB (Split System: Heat Pump with Remote Outdoor Unit-Air-Source) | N/A
212626302 | Central Heat Pump | COLEMAN | HMH72B341 | ASPEN |  | D(A,C,E)48B36+TDR | TM8E100C16MP11 | 33000 |  |  | 18 | 8.2 | 33600 |  |  | 28200 | 83.93% | 2.68 | Both | 687.5 | 2.75 | HRCU-A-CB (Split System: Heat Pump with Remote Outdoor Unit-Air-Source) | N/A
212626600 | Central Heat Pump | COLEMAN | HMH72B341 | ASPEN |  | C(A,C,D,E)36B36+TDR | TM8E080C16MP11 | 33000 |  |  | 18 | 8.2 | 33800 |  |  | 28200 | 83.43% | 2.68 | Both | 687.5 | 2.75 | HRCU-A-CB (Split System: Heat Pump with Remote Outdoor Unit-Air-Source) | N/A
212626686 | Central Heat Pump | COLEMAN | HMH72B341 | ASPEN |  | C(A,C,D,E)36B36+TDR | TM8E100C16MP11 | 33000 |  |  | 18 | 8.2 | 33800 |  |  | 28200 | 83.43% | 2.68 | Both | 687.5 | 2.75 | HRCU-A-CB (Split System: Heat Pump with Remote Outdoor Unit-Air-Source) | N/A
212626687 | Central Heat Pump | COLEMAN | HMH72B341 | ASPEN |  | D(A,C,E)36A46+TDR | TM8E100C16MP11 | 33000 |  |  | 18 | 8.2 | 33800 |  |  | 28200 | 83.43% | 2.68 | Both | 687.5 | 2.75 | HRCU-A-CB (Split System: Heat Pump with Remote Outdoor Unit-Air-Source) | N/A
212622791 | Central Heat Pump | COLEMAN | HMH72B341 | ASPEN |  | D(A,C,E)36A44+TDR | TM8E100C16MP11 | 33000 |  |  | 18 | 8.2 | 33800 |  |  | 28200 | 83.43% | 2.68 | Both | 687.5 | 2.75 | HRCU-A-CB (Split System: Heat Pump with Remote Outdoor Unit-Air-Source) | N/A
211627688 | Central Heat Pump | YORK | HMH72B341 | ASPEN |  | CM36B36+TDR | TM8E100C16MP11 | 33000 |  |  | 18 | 8.2 | 25800 |  |  | 32600 | 126.4% | 2.88 | Both | 687.5 | 2.75 | HRCU-A-CB (Split System: Heat Pump with Remote Outdoor Unit-Air-Source) | N/A
213296213 | Central Heat Pump | YORK | HMH72B341 | ASPEN |  | C(A,C,D,E)36A44+TDR | TM8E120C16MP11 | 33200 |  |  | 18 | 8.2 | 33800 |  |  | 28600 | 84.62% | 2.7 | Both | 691.6667 | 2.7667 | HRCU-A-CB (Split System: Heat Pump with Remote Outdoor Unit-Air-Source) | N/A
214447341 | Central Heat Pump | ECOER | EODA18H-4860B | ASPEN |  | AFM474+TDR |  | 43000 |  |  | 17.6 | 8.2 | 46000 |  |  | 34400 | 74.78% | 1.9 | Both | 895.8333 | 3.5833 | HRCU-A-CB (Split System: Heat Pump with Remote Outdoor Unit-Air-Source) | N/A
213238535 | Central Heat Pump | CHAMPION HEATING AND COOLING | THF2B48T21 | ASPEN |  | D(A,C,E)48B44+TDR | TM8E100C16MP11 | 42000 |  |  | 15.9 | 8.2 | 44000 |  |  | 31200 | 70.91% | 3.12 | Both | 875 | 3.5 | HRCU-A-CB (Split System: Heat Pump with Remote Outdoor Unit-Air-Source) | N/A
213238547 | Central Heat Pump | CHAMPION HEATING AND COOLING | THF2B48T21 | ASPEN |  | D(A,C,E)48B44+TDR | TM8V100C16MP12 | 42500 |  |  | 15.9 | 8.2 | 44000 |  |  | 30800 | 70% | 3.13 | Both | 885.4167 | 3.5417 | HRCU-A-CB (Split System: Heat Pump with Remote Outdoor Unit-Air-Source) | N/A
213279244 | Central Heat Pump | COLEMAN | THF2B48T21 | ASPEN |  | D(A,C,E)60A46+TDR | TM8E100C16MP11 | 42500 |  |  | 16 | 8.2 | 44000 |  |  | 31400 | 71.36% | 3.13 | Both | 885.4167 | 3.5417 | HRCU-A-CB (Split System: Heat Pump with Remote Outdoor Unit-Air-Source) | N/A
213274545 | Central Heat Pump | COLEMAN | THF2B48T21 | ASPEN |  | D(A,C,E)60A44+TDR | TM9E100C16MP12 | 42500 |  |  | 16 | 8.2 | 44000 |  |  | 31400 | 71.36% | 3.13 | Both | 885.4167 | 3.5417 | HRCU-A-CB (Split System: Heat Pump with Remote Outdoor Unit-Air-Source) | N/A
213274559 | Central Heat Pump | COLEMAN | THF2B48T21 | ASPEN |  | D(A,C,E)60A44+TDR | TMLE080C16MP11 | 42500 |  |  | 16 | 8.2 | 44000 |  |  | 31200 | 70.91% | 3.14 | Both | 885.4167 | 3.5417 | HRCU-A-CB (Split System: Heat Pump with Remote Outdoor Unit-Air-Source) | N/A
213279291 | Central Heat Pump | COLEMAN | THF2B48T21 | ASPEN |  | D(A,C,E)60A46+TDR | TPLC080C16MP13 | 43000 |  |  | 16 | 8.2 | 44000 |  |  | 31200 | 70.91% | 3.16 | Both | 895.8333 | 3.5833 | HRCU-A-CB (Split System: Heat Pump with Remote Outdoor Unit-Air-Source) | N/A
213279268 | Central Heat Pump | COLEMAN | THF2B48T21 | ASPEN |  | D(A,C,E)60A46+TDR | TM9V100C20MP12 | 43000 |  |  | 16 | 8.2 | 44000 |  |  | 31400 | 71.36% | 3.14 | Both | 895.8333 | 3.5833 | HRCU-A-CB (Split System: Heat Pump with Remote Outdoor Unit-Air-Source) | N/A
212623401 | Central Heat Pump | COLEMAN | HMH72B341 | ASPEN |  | D(A,C,E)42C24+TDR | TL9E100C20UH11 | 32000 |  |  | 17 | 8.3 | 33800 |  |  | 28800 | 85.21% | 2.77 | Both | 666.6667 | 2.6667 | HRCU-A-CB (Split System: Heat Pump with Remote Outdoor Unit-Air-Source) | N/A
212622843 | Central Heat Pump | COLEMAN | HMH72B341 | ASPEN |  | D(A,C,E)36D24+TDR | TM8E100C16MP11 | 31800 |  |  | 18 | 8.3 | 33800 |  |  | 28600 | 84.62% | 2.7 | Both | 662.5 | 2.65 | HRCU-A-CB (Split System: Heat Pump with Remote Outdoor Unit-Air-Source) | N/A
212626696 | Central Heat Pump | COLEMAN | HMH72B341 | ASPEN |  | D(A,C,E)42B36+TDR | TM9Y100C16MP11 | 32800 |  |  | 18 | 8.3 | 33800 |  |  | 28600 | 84.62% | 2.68 | Both | 683.3333 | 2.7333 | HRCU-A-CB (Split System: Heat Pump with Remote Outdoor Unit-Air-Source) | N/A
212622923 | Central Heat Pump | COLEMAN | HMH72B341 | ASPEN |  | D(A,C,E)42B34+TDR | TM8E100C16MP11 | 33000 |  |  | 18 | 8.3 | 33800 |  |  | 28600 | 84.62% | 2.7 | Both | 687.5 | 2.75 | HRCU-A-CB (Split System: Heat Pump with Remote Outdoor Unit-Air-Source) | N/A
212626734 | Central Heat Pump | COLEMAN | HMH72B341 | ASPEN |  | D(A,C,E)42B36+TDR | TM8E080C16MP11 | 33000 |  |  | 18 | 8.3 | 33800 |  |  | 28600 | 84.62% | 2.7 | Both | 687.5 | 2.75 | HRCU-A-CB (Split System: Heat Pump with Remote Outdoor Unit-Air-Source) | N/A
214649697 | Central Heat Pump | MIDEA | MOVB-60HDN1-M18M | ASPEN |  | D(A,C,E)36C34+TDR | MGH96M080B3A | 32200 |  |  | 16.5 | 8.3 | 34200 |  |  | 25800 | 75.44% | 2.25 | Both | 670.8333 | 2.6833 | HRCU-A-CB (Split System: Heat Pump with Remote Outdoor Unit-Air-Source) | N/A
214604905 | Central Heat Pump | CHAMPION HEATING AND COOLING | THF2B48T21 | ASPEN |  | DP61A44+TDR | TM9E080C20MP12 | 43500 |  |  | 16.1 | 8.3 | 45000 |  |  | 31600 | 70.22% | 3.1 | Both | 906.25 | 3.625 | HRCU-A-CB (Split System: Heat Pump with Remote Outdoor Unit-Air-Source) | N/A
212624445 | Central Heat Pump | COLEMAN | HMH72B341 | ASPEN |  | D(A,C,E)36D34+TDR | TL9E100C20UH11 | 33400 |  |  | 17 | 8.4 | 34000 |  |  | 29200 | 85.88% | 2.79 | Both | 695.8333 | 2.7833 | HRCU-A-CB (Split System: Heat Pump with Remote Outdoor Unit-Air-Source) | N/A
213752715 | Central Heat Pump | CARRIER | 38MURAQ24AB3* | ASPEN |  | D(A,C,E)30B34+TDR | 58S(B,C)*B110M21**20 | 22800 |  |  | 17.2 | 8.4 | 25600 |  |  | 20000 | 78.12% | 2.96 | Both | 475 | 1.9 | HRCU-A-CB (Split System: Heat Pump with Remote Outdoor Unit-Air-Source) | N/A
212624256 | Central Heat Pump | COLEMAN | HMH72B341 | ASPEN |  | D(A,C,E)48D24+TDR | TM8E100C16MP11 | 32600 |  |  | 18 | 8.4 | 34000 |  |  | 28400 | 83.53% | 2.77 | Both | 679.1667 | 2.7167 | HRCU-A-CB (Split System: Heat Pump with Remote Outdoor Unit-Air-Source) | N/A
212624054 | Central Heat Pump | COLEMAN | HMH72B341 | ASPEN |  | D(A,C,E)36B44+TDR | TM9Y100C16MP11 | 32800 |  |  | 18 | 8.4 | 34000 |  |  | 28400 | 83.53% | 2.72 | Both | 683.3333 | 2.7333 | HRCU-A-CB (Split System: Heat Pump with Remote Outdoor Unit-Air-Source) | N/A
212627579 | Central Heat Pump | COLEMAN | HMH72B341 | ASPEN |  | D(A,C,E)36B46+TDR | TM8E100C16MP11 | 33000 |  |  | 18 | 8.4 | 34000 |  |  | 28400 | 83.53% | 2.74 | Both | 687.5 | 2.75 | HRCU-A-CB (Split System: Heat Pump with Remote Outdoor Unit-Air-Source) | N/A
213204895 | Central Heat Pump | TEMPSTAR | DLCURAH24ABK | ASPEN |  | D(A,C,E)24B44+TDR | *92ESN1002120A* | 23600 |  |  | 16.8 | 8.4 | 26000 |  |  | 20200 | 77.69% | 2.98 | Both | 491.6667 | 1.9667 | HRCU-A-CB (Split System: Heat Pump with Remote Outdoor Unit-Air-Source) | N/A
213752712 | Central Heat Pump | CARRIER | 38MURAQ24AB3* | ASPEN |  | D(A,C,E)24B44+TDR | 58S(B,C)*B110M21**20 | 22800 |  |  | 17.3 | 8.4 | 25600 |  |  | 20000 | 78.12% | 2.98 | Both | 475 | 1.9 | HRCU-A-CB (Split System: Heat Pump with Remote Outdoor Unit-Air-Source) | N/A
213204994 | Central Heat Pump | TEMPSTAR | DLCURAH24ABK | ASPEN |  | D(A,C,E)30C44+TDR | *96VTN0401410A* | 23400 |  |  | 16 | 8.5 | 25600 |  |  | 20200 | 78.91% | 2.86 | Both | 487.5 | 1.95 | HRCU-A-CB (Split System: Heat Pump with Remote Outdoor Unit-Air-Source) | N/A
213205011 | Central Heat Pump | TEMPSTAR | DLCURAH24ABK | ASPEN |  | D(A,C,E)36C34+TDR | *96VTN0401712A* | 23400 |  |  | 16 | 8.5 | 25800 |  |  | 20000 | 77.52% | 2.85 | Both | 487.5 | 1.95 | HRCU-A-CB (Split System: Heat Pump with Remote Outdoor Unit-Air-Source) | N/A
214660182 | Central Heat Pump | ECOER | EODA18H-4860BAA | ASPEN |  | D(A,C,E)60B44+TDR | MGH96M100C5A | 52000 |  |  | 16.5 | 8.5 | 54000 |  |  | 37800 | 70% | 1.9 | Both | 1083.3333 | 4.3333 | HRCU-A-CB (Split System: Heat Pump with Remote Outdoor Unit-Air-Source) | N/A
214660183 | Central Heat Pump | ECOER | EODA18H-4860BAA | ASPEN |  | D(A,C,E)60B44+TDR | MGH96M120D5A | 52000 |  |  | 16.5 | 8.5 | 54000 |  |  | 37800 | 70% | 1.9 | Both | 1083.3333 | 4.3333 | HRCU-A-CB (Split System: Heat Pump with Remote Outdoor Unit-Air-Source) | N/A
213205016 | Central Heat Pump | TEMPSTAR | DLCURAH24ABK | ASPEN |  | D(A,C,E)30B34+TDR | *96VTN0601412A* | 23200 |  |  | 16.5 | 8.5 | 25800 |  |  | 20000 | 77.52% | 2.86 | Both | 483.3333 | 1.9333 | HRCU-A-CB (Split System: Heat Pump with Remote Outdoor Unit-Air-Source) | N/A
213821316 | Central Heat Pump | TEMPSTAR | DLCURAH24ABK | ASPEN |  | D(A,C,E)24B44+TDR | *96VTN0601716B* | 23200 |  |  | 16.5 | 8.5 | 26800 |  |  | 20400 | 76.12% | 2.93 | Both | 483.3333 | 1.9333 | HRCU-A-CB (Split System: Heat Pump with Remote Outdoor Unit-Air-Source) | N/A
213821317 | Central Heat Pump | TEMPSTAR | DLCURAH24ABK | ASPEN |  | D(A,C,E)30B34+TDR | *96VTN0601716B* | 23200 |  |  | 16.5 | 8.5 | 26800 |  |  | 20400 | 76.12% | 2.93 | Both | 483.3333 | 1.9333 | HRCU-A-CB (Split System: Heat Pump with Remote Outdoor Unit-Air-Source) | N/A
213205028 | Central Heat Pump | TEMPSTAR | DLCURAH24ABK | ASPEN |  | D(A,C,E)30B34+TDR | *96VTN0601714A* | 23600 |  |  | 16.5 | 8.5 | 26000 |  |  | 20400 | 78.46% | 2.91 | Both | 491.6667 | 1.9667 | HRCU-A-CB (Split System: Heat Pump with Remote Outdoor Unit-Air-Source) | N/A
213204979 | Central Heat Pump | TEMPSTAR | DLCURAH24ABK | ASPEN |  | D(A,C,E)30B34+TDR | *95ESN0802120A* | 23800 |  |  | 16.5 | 8.5 | 26600 |  |  | 20400 | 76.69% | 2.89 | Both | 495.8333 | 1.9833 | HRCU-A-CB (Split System: Heat Pump with Remote Outdoor Unit-Air-Source) | N/A
213752633 | Central Heat Pump | CARRIER | 38MURAQ24AB3* | ASPEN |  | D(A,C,E)30B34+TDR | 58S(B,C)*B045M14**12 | 23400 |  |  | 17 | 8.5 | 27000 |  |  | 20400 | 75.56% | 2.88 | Both | 487.5 | 1.95 | HRCU-A-CB (Split System: Heat Pump with Remote Outdoor Unit-Air-Source) | N/A
213752964 | Central Heat Pump | CARRIER | 38MURAQ24AB3* | ASPEN |  | D(A,C,E)30C44+TDR | 59SP6A080V21**20 | 23800 |  |  | 17 | 8.5 | 26000 |  |  | 20200 | 77.69% | 2.92 | Both | 495.8333 | 1.9833 | HRCU-A-CB (Split System: Heat Pump with Remote Outdoor Unit-Air-Source) | N/A
213753039 | Central Heat Pump | CARRIER | 38MURAQ24AB3* | ASPEN |  | D(A,C,E)30C44+TDR | 59TP6C080V21**20 | 23800 |  |  | 17 | 8.5 | 26400 |  |  | 20200 | 76.52% | 2.92 | Both | 495.8333 | 1.9833 | HRCU-A-CB (Split System: Heat Pump with Remote Outdoor Unit-Air-Source) | N/A
213821311 | Central Heat Pump | TEMPSTAR | DLCURAH24ABK | ASPEN |  | D(A,C,E)24B44+TDR | *96VTN0601412B* | 23200 |  |  | 17 | 8.5 | 26200 |  |  | 20200 | 77.1% | 2.89 | Both | 483.3333 | 1.9333 | HRCU-A-CB (Split System: Heat Pump with Remote Outdoor Unit-Air-Source) | N/A
213821177 | Central Heat Pump | TEMPSTAR | DLCURAH24ABK | ASPEN |  | D(A,C,E)30B34+TDR | *80MS(N,L)0451412A* | 23400 |  |  | 17 | 8.5 | 26200 |  |  | 20200 | 77.1% | 2.91 | Both | 487.5 | 1.95 | HRCU-A-CB (Split System: Heat Pump with Remote Outdoor Unit-Air-Source) | N/A
213204853 | Central Heat Pump | TEMPSTAR | DLCURAH24ABK | ASPEN |  | D(A,C,E)30C44+TDR | *92ESN0601412A* | 23600 |  |  | 17 | 8.5 | 25600 |  |  | 20000 | 78.12% | 2.87 | Both | 491.6667 | 1.9667 | HRCU-A-CB (Split System: Heat Pump with Remote Outdoor Unit-Air-Source) | N/A
213204415 | Central Heat Pump | TEMPSTAR | DLCURAH24ABK | ASPEN |  | D(A,C,E)36C34+TDR | *80ES(N,L)0701412A* | 23800 |  |  | 17 | 8.5 | 26200 |  |  | 25200 | 96.18% | 2.56 | Both | 495.8333 | 1.9833 | HRCU-A-CB (Split System: Heat Pump with Remote Outdoor Unit-Air-Source) | N/A
213204862 | Central Heat Pump | TEMPSTAR | DLCURAH24ABK | ASPEN |  | D(A,C,E)30B34+TDR | *92ESN0601714A* | 23800 |  |  | 17 | 8.5 | 26200 |  |  | 20200 | 77.1% | 2.91 | Both | 495.8333 | 1.9833 | HRCU-A-CB (Split System: Heat Pump with Remote Outdoor Unit-Air-Source) | N/A
213204410 | Central Heat Pump | TEMPSTAR | DLCURAH24ABK | ASPEN |  | D(A,C,E)30C44+TDR | *80ES(N,L)0701412A* | 23800 |  |  | 17 | 8.5 | 26200 |  |  | 25600 | 97.71% | 2.52 | Both | 495.8333 | 1.9833 | HRCU-A-CB (Split System: Heat Pump with Remote Outdoor Unit-Air-Source) | N/A
213752704 | Central Heat Pump | CARRIER | 38MURAQ24AB3* | ASPEN |  | D(A,C,E)30B34+TDR | 58S(B,C)*B090M21**20 | 23400 |  |  | 17.5 | 8.5 | 26200 |  |  | 20200 | 77.1% | 2.91 | Both | 487.5 | 1.95 | HRCU-A-CB (Split System: Heat Pump with Remote Outdoor Unit-Air-Source) | N/A
213752650 | Central Heat Pump | CARRIER | 38MURAQ24AB3* | ASPEN |  | D(A,C,E)24B44+TDR | 58S(B,C)*B070M17**12 | 23400 |  |  | 17.5 | 8.5 | 26200 |  |  | 20000 | 76.34% | 2.86 | Both | 487.5 | 1.95 | HRCU-A-CB (Split System: Heat Pump with Remote Outdoor Unit-Air-Source) | N/A
213752683 | Central Heat Pump | CARRIER | 38MURAQ24AB3* | ASPEN |  | D(A,C,E)30B34+TDR | 58S(B,C)*B090M17**14 | 23400 |  |  | 17.5 | 8.5 | 26200 |  |  | 20200 | 77.1% | 2.9 | Both | 487.5 | 1.95 | HRCU-A-CB (Split System: Heat Pump with Remote Outdoor Unit-Air-Source) | N/A
213752812 | Central Heat Pump | CARRIER | 38MURAQ24AB3* | ASPEN |  | D(A,C,E)36B34+TDR | 59SC2E060M17**14 | 23600 |  |  | 17.5 | 8.5 | 26200 |  |  | 20200 | 77.1% | 2.9 | Both | 491.6667 | 1.9667 | HRCU-A-CB (Split System: Heat Pump with Remote Outdoor Unit-Air-Source) | N/A
213752706 | Central Heat Pump | CARRIER | 38MURAQ24AB3* | ASPEN |  | D(A,C,E)30C44+TDR | 58S(B,C)*B090M21**20 | 23800 |  |  | 17.5 | 8.5 | 26200 |  |  | 20200 | 77.1% | 2.91 | Both | 495.8333 | 1.9833 | HRCU-A-CB (Split System: Heat Pump with Remote Outdoor Unit-Air-Source) | N/A
212624622 | Central Heat Pump | COLEMAN | HMH72B341 | ASPEN |  | D(A,C,E)42A44+TDR | TM8V100C16MP12 | 32400 |  |  | 17.5 | 8.5 | 34000 |  |  | 27400 | 80.59% | 2.67 | Both | 675 | 2.7 | HRCU-A-CB (Split System: Heat Pump with Remote Outdoor Unit-Air-Source) | N/A
212624623 | Central Heat Pump | COLEMAN | HMH72B341 | ASPEN |  | D(A,C,E)42B34+TDR | TM8V100C16MP12 | 32400 |  |  | 17.5 | 8.5 | 34000 |  |  | 27400 | 80.59% | 2.67 | Both | 675 | 2.7 | HRCU-A-CB (Split System: Heat Pump with Remote Outdoor Unit-Air-Source) | N/A
212623352 | Central Heat Pump | COLEMAN | HMH72B341 | ASPEN |  | D(A,C,E)36C34+TDR | TM9V080C16MP12 | 32600 |  |  | 17.5 | 8.5 | 33800 |  |  | 27400 | 81.07% | 2.66 | Both | 679.1667 | 2.7167 | HRCU-A-CB (Split System: Heat Pump with Remote Outdoor Unit-Air-Source) | N/A
212623064 | Central Heat Pump | COLEMAN | HMH72B341 | ASPEN |  | D(A,C,E)42B34+TDR | TM9E080B12MP12 | 32600 |  |  | 17.5 | 8.5 | 33800 |  |  | 27400 | 81.07% | 2.65 | Both | 679.1667 | 2.7167 | HRCU-A-CB (Split System: Heat Pump with Remote Outdoor Unit-Air-Source) | N/A
212623361 | Central Heat Pump | COLEMAN | HMH72B341 | ASPEN |  | D(A,C,E)48B34+TDR | TM9V080C16MP12 | 32800 |  |  | 17.5 | 8.5 | 33800 |  |  | 27400 | 81.07% | 2.66 | Both | 683.3333 | 2.7333 | HRCU-A-CB (Split System: Heat Pump with Remote Outdoor Unit-Air-Source) | N/A
212627872 | Central Heat Pump | COLEMAN | HMH72B341 | ASPEN |  | D(A,C,E)36D36+TDR | TL8E080C16UH11 | 32800 |  |  | 17.5 | 8.5 | 34000 |  |  | 27800 | 81.76% | 2.68 | Both | 683.3333 | 2.7333 | HRCU-A-CB (Split System: Heat Pump with Remote Outdoor Unit-Air-Source) | N/A
212625276 | Central Heat Pump | COLEMAN | HMH72B341 | ASPEN |  | D(A,C,E)42C34+TDR | TL8E100C20UH11 | 32800 |  |  | 17.5 | 8.5 | 34000 |  |  | 27400 | 80.59% | 2.69 | Both | 683.3333 | 2.7333 | HRCU-A-CB (Split System: Heat Pump with Remote Outdoor Unit-Air-Source) | N/A
212627876 | Central Heat Pump | COLEMAN | HMH72B341 | ASPEN |  | D(A,C,E)42C36+TDR | TL8E080C16UH11 | 32800 |  |  | 17.5 | 8.5 | 34000 |  |  | 27800 | 81.76% | 2.68 | Both | 683.3333 | 2.7333 | HRCU-A-CB (Split System: Heat Pump with Remote Outdoor Unit-Air-Source) | N/A
212627985 | Central Heat Pump | COLEMAN | HMH72B341 | ASPEN |  | D(A,C,E)36B46+TDR | TM9V100C16MP12 | 33000 |  |  | 17.5 | 8.5 | 34000 |  |  | 27400 | 80.59% | 2.67 | Both | 687.5 | 2.75 | HRCU-A-CB (Split System: Heat Pump with Remote Outdoor Unit-Air-Source) | N/A
212628064 | Central Heat Pump | COLEMAN | HMH72B341 | ASPEN |  | D(A,C,E)48C36+TDR | TL8E100C20UH11 | 33200 |  |  | 17.5 | 8.5 | 34000 |  |  | 27400 | 80.59% | 2.69 | Both | 691.6667 | 2.7667 | HRCU-A-CB (Split System: Heat Pump with Remote Outdoor Unit-Air-Source) | N/A
212624593 | Central Heat Pump | COLEMAN | HMH72B341 | ASPEN |  | D(A,C,E)48C34+TDR | TM8V080C16MP12 | 33200 |  |  | 17.5 | 8.5 | 34000 |  |  | 27400 | 80.59% | 2.67 | Both | 691.6667 | 2.7667 | HRCU-A-CB (Split System: Heat Pump with Remote Outdoor Unit-Air-Source) | N/A
212624629 | Central Heat Pump | COLEMAN | HMH72B341 | ASPEN |  | D(A,C,E)42D34+TDR | TM8V100C16MP12 | 33200 |  |  | 17.5 | 8.5 | 34000 |  |  | 27400 | 80.59% | 2.67 | Both | 691.6667 | 2.7667 | HRCU-A-CB (Split System: Heat Pump with Remote Outdoor Unit-Air-Source) | N/A
212623077 | Central Heat Pump | COLEMAN | HMH72B341 | ASPEN |  | D(A,C,E)48D34+TDR | TM9E080B12MP12 | 33600 |  |  | 17.5 | 8.5 | 33800 |  |  | 27400 | 81.07% | 2.65 | Both | 700 | 2.8 | HRCU-A-CB (Split System: Heat Pump with Remote Outdoor Unit-Air-Source) | N/A
214437572 | Central Heat Pump | LUXAIRE | HMH72B341 | ASPEN |  | D(A,C,E)42D34+TDR | TM9V100C16MP12 | 33200 |  |  | 17.5 | 8.5 | 34000 |  |  | 27400 | 80.59% | 2.67 | Both | 691.6667 | 2.7667 | HRCU-A-CB (Split System: Heat Pump with Remote Outdoor Unit-Air-Source) | N/A
213821257 | Central Heat Pump | TEMPSTAR | DLCURAH24ABK | ASPEN |  | D(A,C,E)30B34+TDR | *92MSN0801716A* | 23200 |  |  | 17.5 | 8.5 | 26200 |  |  | 20000 | 76.34% | 2.91 | Both | 483.3333 | 1.9333 | HRCU-A-CB (Split System: Heat Pump with Remote Outdoor Unit-Air-Source) | N/A
213821334 | Central Heat Pump | TEMPSTAR | DLCURAH24ABK | ASPEN |  | D(A,C,E)36B34+TDR | *96VTN1002120B* | 23400 |  |  | 17.5 | 8.5 | 26200 |  |  | 20000 | 76.34% | 2.91 | Both | 487.5 | 1.95 | HRCU-A-CB (Split System: Heat Pump with Remote Outdoor Unit-Air-Source) | N/A
213821204 | Central Heat Pump | TEMPSTAR | DLCURAH24ABK | ASPEN |  | D(A,C,E)36B34+TDR | *80MS(N,L)0901714A* | 23600 |  |  | 17.5 | 8.5 | 26200 |  |  | 20200 | 77.1% | 2.9 | Both | 491.6667 | 1.9667 | HRCU-A-CB (Split System: Heat Pump with Remote Outdoor Unit-Air-Source) | N/A
213821268 | Central Heat Pump | TEMPSTAR | DLCURAH24ABK | ASPEN |  | D(A,C,E)30C44+TDR | *92MSN1002120A* | 23800 |  |  | 17.5 | 8.5 | 26200 |  |  | 20200 | 77.1% | 2.93 | Both | 495.8333 | 1.9833 | HRCU-A-CB (Split System: Heat Pump with Remote Outdoor Unit-Air-Source) | N/A
213821253 | Central Heat Pump | TEMPSTAR | DLCURAH24ABK | ASPEN |  | D(A,C,E)30C44+TDR | *92MSN0601714A* | 23800 |  |  | 17.5 | 8.5 | 26200 |  |  | 20200 | 77.1% | 2.9 | Both | 495.8333 | 1.9833 | HRCU-A-CB (Split System: Heat Pump with Remote Outdoor Unit-Air-Source) | N/A
213320497 | Central Heat Pump | CHAMPION HEATING AND COOLING | HMH72B341 | ASPEN |  | D(A,C,E)36D34+TDR | Z8ES080C20LMPS1 | 32800 |  |  | 18 | 8.5 | 33400 |  |  | 28400 | 85.03% | 2.71 | Both | 683.3333 | 2.7333 | HRCU-A-CB (Split System: Heat Pump with Remote Outdoor Unit-Air-Source) | N/A
213320500 | Central Heat Pump | CHAMPION HEATING AND COOLING | HMH72B341 | ASPEN |  | D(A,C,E)36D34+TDR | Z8ES080C20SMPS1 | 32800 |  |  | 18 | 8.5 | 33400 |  |  | 28400 | 85.03% | 2.71 | Both | 683.3333 | 2.7333 | HRCU-A-CB (Split System: Heat Pump with Remote Outdoor Unit-Air-Source) | N/A
212622121 | Central Heat Pump | COLEMAN | HMH72B341 | ASPEN |  | D(A,C,E)36C34+TDR | TM8Y080B12MP11 | 32600 |  |  | 18 | 8.5 | 33400 |  |  | 27400 | 82.04% | 2.65 | Both | 679.1667 | 2.7167 | HRCU-A-CB (Split System: Heat Pump with Remote Outdoor Unit-Air-Source) | N/A
212622463 | Central Heat Pump | COLEMAN | HMH72B341 | ASPEN |  | D(A,C,E)42B34+TDR | TM9E100C16MP12 | 32600 |  |  | 18 | 8.5 | 33600 |  |  | 27200 | 80.95% | 2.66 | Both | 679.1667 | 2.7167 | HRCU-A-CB (Split System: Heat Pump with Remote Outdoor Unit-Air-Source) | N/A
212623154 | Central Heat Pump | COLEMAN | HMH72B341 | ASPEN |  | D(A,C,E)42B34+TDR | TM8E100B12MP11 | 32600 |  |  | 18 | 8.5 | 33800 |  |  | 27400 | 81.07% | 2.64 | Both | 679.1667 | 2.7167 | HRCU-A-CB (Split System: Heat Pump with Remote Outdoor Unit-Air-Source) | N/A
212626909 | Central Heat Pump | COLEMAN | HMH72B341 | ASPEN |  | C(A,C,D,E)36C36+TDR | TM8E100B12MP11 | 32600 |  |  | 18 | 8.5 | 33800 |  |  | 27400 | 81.07% | 2.64 | Both | 679.1667 | 2.7167 | HRCU-A-CB (Split System: Heat Pump with Remote Outdoor Unit-Air-Source) | N/A
212622130 | Central Heat Pump | COLEMAN | HMH72B341 | ASPEN |  | D(A,C,E)48B34+TDR | TM8Y080B12MP11 | 32800 |  |  | 18 | 8.5 | 33400 |  |  | 27400 | 82.04% | 2.65 | Both | 683.3333 | 2.7333 | HRCU-A-CB (Split System: Heat Pump with Remote Outdoor Unit-Air-Source) | N/A
212622123 | Central Heat Pump | COLEMAN | HMH72B341 | ASPEN |  | D(A,C,E)36D34+TDR | TM8Y080B12MP11 | 33000 |  |  | 18 | 8.5 | 33400 |  |  | 27400 | 82.04% | 2.65 | Both | 687.5 | 2.75 | HRCU-A-CB (Split System: Heat Pump with Remote Outdoor Unit-Air-Source) | N/A
212624253 | Central Heat Pump | COLEMAN | HMH72B341 | ASPEN |  | D(A,C,E)42D34+TDR | TM8E080C16MP11 | 33000 |  |  | 18 | 8.5 | 34000 |  |  | 28400 | 83.53% | 2.77 | Both | 687.5 | 2.75 | HRCU-A-CB (Split System: Heat Pump with Remote Outdoor Unit-Air-Source) | N/A
212622472 | Central Heat Pump | COLEMAN | HMH72B341 | ASPEN |  | D(A,C,E)48D34+TDR | TM9E100C16MP12 | 33600 |  |  | 18 | 8.5 | 33600 |  |  | 27200 | 80.95% | 2.66 | Both | 700 | 2.8 | HRCU-A-CB (Split System: Heat Pump with Remote Outdoor Unit-Air-Source) | N/A
214522532 | Central Heat Pump | YORK | HMH72B341 | ASPEN |  | DX36E34+TDR | Y81E080C16LMPS1 | 33000 |  |  | 18 | 8.5 | 33400 |  |  | 23600 | 70.66% | 2 | Both | 687.5 | 2.75 | HRCU-A-CB (Split System: Heat Pump with Remote Outdoor Unit-Air-Source) | N/A
214522528 | Central Heat Pump | YORK | HMH72B341 | ASPEN |  | DX36E34+TDR | Y81E040A12LMPS1 | 33200 |  |  | 18 | 8.5 | 33000 |  |  | 23400 | 70.91% | 1.94 | Both | 691.6667 | 2.7667 | HRCU-A-CB (Split System: Heat Pump with Remote Outdoor Unit-Air-Source) | N/A
212625008 | Central Heat Pump | COLEMAN | HMH72B341 | ASPEN |  | D(A,C,E)42B34+TDR | TM8Y100C16MP11 | 32400 |  |  | 18.5 | 8.5 | 34000 |  |  | 27400 | 80.59% | 2.67 | Both | 675 | 2.7 | HRCU-A-CB (Split System: Heat Pump with Remote Outdoor Unit-Air-Source) | N/A
212624938 | Central Heat Pump | COLEMAN | HMH72B341 | ASPEN |  | D(A,C,E)42B34+TDR | TM8Y080C16MP11 | 32400 |  |  | 18.5 | 8.5 | 34000 |  |  | 27400 | 80.59% | 2.67 | Both | 675 | 2.7 | HRCU-A-CB (Split System: Heat Pump with Remote Outdoor Unit-Air-Source) | N/A
212627946 | Central Heat Pump | COLEMAN | HMH72B341 | ASPEN |  | D(A,C,E)42C36+TDR | TM8Y080C16MP11 | 32800 |  |  | 18.5 | 8.5 | 34000 |  |  | 27400 | 80.59% | 2.67 | Both | 683.3333 | 2.7333 | HRCU-A-CB (Split System: Heat Pump with Remote Outdoor Unit-Air-Source) | N/A
213821233 | Central Heat Pump | TEMPSTAR | DLCURAH24ABK | ASPEN |  | D(A,C,E)30C44+TDR | *80VTL0902120B* | 23400 |  |  | 17 | 8.5 | 25600 |  |  | 20200 | 78.91% | 3.01 | Both | 487.5 | 1.95 | HRCU-A-CB (Split System: Heat Pump with Remote Outdoor Unit-Air-Source) | N/A
213821219 | Central Heat Pump | TEMPSTAR | DLCURAH24ABK | ASPEN |  | D(A,C,E)36B34+TDR | *80MS(N,L)1102120A* | 23200 |  |  | 17.4 | 8.5 | 25600 |  |  | 20000 | 78.12% | 3.01 | Both | 483.3333 | 1.9333 | HRCU-A-CB (Split System: Heat Pump with Remote Outdoor Unit-Air-Source) | N/A
213752696 | Central Heat Pump | CARRIER | 38MURAQ24AB3* | ASPEN |  | D(A,C,E)30C44+TDR | 58S(B,C)*B090M21**16 | 23000 |  |  | 17.5 | 8.5 | 25200 |  |  | 19900 | 78.97% | 2.99 | Both | 479.1667 | 1.9167 | HRCU-A-CB (Split System: Heat Pump with Remote Outdoor Unit-Air-Source) | N/A
213821210 | Central Heat Pump | TEMPSTAR | DLCURAH24ABK | ASPEN |  | D(A,C,E)36C34+TDR | *80MS(N,L)0902116A* | 23000 |  |  | 17.5 | 8.5 | 25200 |  |  | 19900 | 78.97% | 2.99 | Both | 479.1667 | 1.9167 | HRCU-A-CB (Split System: Heat Pump with Remote Outdoor Unit-Air-Source) | N/A
213821240 | Central Heat Pump | TEMPSTAR | DLCURAH24ABK | ASPEN |  | D(A,C,E)36C34+TDR | *80VTL1102122B* | 23000 |  |  | 17.5 | 8.5 | 25400 |  |  | 20200 | 79.53% | 2.99 | Both | 479.1667 | 1.9167 | HRCU-A-CB (Split System: Heat Pump with Remote Outdoor Unit-Air-Source) | N/A
213204888 | Central Heat Pump | TEMPSTAR | DLCURAH24ABK | ASPEN |  | D(A,C,E)30C44+TDR | *92ESN0802120A* | 23800 |  |  | 17 | 8.5 | 26000 |  |  | 20200 | 77.69% | 3.03 | Both | 495.8333 | 1.9833 | HRCU-A-CB (Split System: Heat Pump with Remote Outdoor Unit-Air-Source) | N/A
212348381 | Central Heat Pump | CARRIER | 38MURAQ18AB3* | ASPEN |  | LEW30E4 |  | 17000 |  |  | 15.2 | 8.5 | 18000 |  |  | 18300 | 101.7% | 2.56 | Both | 354.1667 | 1.4167 | HRCU-A-CB (Split System: Heat Pump with Remote Outdoor Unit-Air-Source) | N/A
213203991 | Central Heat Pump | TEMPSTAR | DLCURAH18ABK | ASPEN |  | D(A,C,E)30B34+TDR | *95ESN0601412A* | 17200 |  |  | 16.4 | 8.5 | 18300 |  |  | 14100 | 77.05% | 2.33 | Both | 358.3333 | 1.4333 | HRCU-A-CB (Split System: Heat Pump with Remote Outdoor Unit-Air-Source) | N/A
213203932 | Central Heat Pump | TEMPSTAR | DLCURAH18ABK | ASPEN |  | D(A,C,E)24B44+TDR | *80ES(N,L)0451412A* | 18000 |  |  | 16.5 | 8.5 | 18700 |  |  | 13800 | 73.8% | 2.29 | Both | 375 | 1.5 | HRCU-A-CB (Split System: Heat Pump with Remote Outdoor Unit-Air-Source) | N/A
214331683 | Central Heat Pump | BOSCH | BOVA-36HDN1-M20G | ASPEN |  | D(A,C,E)24B3G+TXV+TDR | BGH96M060B3A | 21800 |  |  | 18 | 8.5 | 23800 |  |  | 22200 | 93.28% | 2.19 | Both | 454.1667 | 1.8167 | HRCU-A-CB (Split System: Heat Pump with Remote Outdoor Unit-Air-Source) | N/A
214331686 | Central Heat Pump | BOSCH | BOVA-36HDN1-M20G | ASPEN |  | D(A,C,E)24B3G+TXV+TDR | BGH96M060B3B | 21800 |  |  | 18 | 8.5 | 23800 |  |  | 22200 | 93.28% | 2.19 | Both | 454.1667 | 1.8167 | HRCU-A-CB (Split System: Heat Pump with Remote Outdoor Unit-Air-Source) | N/A
214331931 | Central Heat Pump | BOSCH | BOVB-60HDN1-M20G | ASPEN |  | D(A,C,E)48A3G+TXV+TDR | BGH96M100C5A | 41500 |  |  | 17.5 | 8.5 | 46000 |  |  | 38500 | 83.7% | 2.27 | Both | 864.5833 | 3.4583 | HRCU-A-CB (Split System: Heat Pump with Remote Outdoor Unit-Air-Source) | N/A
214331775 | Central Heat Pump | BOSCH | BOVA-60HDN1-M20G | ASPEN |  | D(A,C,E)48A3G+TXV+TDR | BGH96M100C5B | 41500 |  |  | 17.5 | 8.5 | 46000 |  |  | 38500 | 83.7% | 2.27 | Both | 864.5833 | 3.4583 | HRCU-A-CB (Split System: Heat Pump with Remote Outdoor Unit-Air-Source) | N/A
214331856 | Central Heat Pump | BOSCH | BOVB-36HDN1-M20G | ASPEN |  | D(A,C,E)36B3G+TXV+TDR | BGH96M080C4A | 31400 |  |  | 17.5 | 8.7 | 34000 |  |  | 26400 | 77.65% | 2.44 | Both | 654.1667 | 2.6167 | HRCU-A-CB (Split System: Heat Pump with Remote Outdoor Unit-Air-Source) | N/A
215375417 | Central Heat Pump | BOSCH | BOVB-60HDN1-M20G | ASPEN |  | D(A,C,E)48A36+TDR | BGH96M120D5B | 42000 |  |  | 17.5 | 8.7 | 46500 |  |  | 35400 | 76.13% | 2.27 | Both | 875 | 3.5 | HRCU-A-CB (Split System: Heat Pump with Remote Outdoor Unit-Air-Source) | N/A
214331920 | Central Heat Pump | BOSCH | BOVB-60HDN1-M20G | ASPEN |  | D(A,C,E)48B4G+TXV+TDR | BGH96M080B3B | 40500 |  |  | 17 | 8.8 | 43500 |  |  | 39500 | 90.8% | 2.4 | Both | 843.75 | 3.375 | HRCU-A-CB (Split System: Heat Pump with Remote Outdoor Unit-Air-Source) | N/A
214660177 | Central Heat Pump | ECOER | EODA18H-2436BAA | ASPEN |  | D(A,C,E)48C34+TDR | MGH96M080C4A | 33000 |  |  | 18 | 8.8 | 34600 |  |  | 24400 | 70.52% | 1.95 | Both | 687.5 | 2.75 | HRCU-A-CB (Split System: Heat Pump with Remote Outdoor Unit-Air-Source) | N/A
214331932 | Central Heat Pump | BOSCH | BOVB-60HDN1-M20G | ASPEN |  | D(A,C,E)48B4G+TXV+TDR | BGH96M100C5A | 43000 |  |  | 17.5 | 8.8 | 46500 |  |  | 39000 | 83.87% | 2.35 | Both | 895.8333 | 3.5833 | HRCU-A-CB (Split System: Heat Pump with Remote Outdoor Unit-Air-Source) | N/A
212348396 | Central Heat Pump | CARRIER | 38MURAQ24AB3* | ASPEN |  | LEW30F4 |  | 23600 |  |  | 16 | 9 | 26200 |  |  | 23400 | 89.31% | 2.93 | Both | 491.6667 | 1.9667 | HRCU-A-CB (Split System: Heat Pump with Remote Outdoor Unit-Air-Source) | N/A
213613386 | Central Heat Pump | CARRIER | 38MURAQ24AB3* | ASPEN |  | L(E,G)M24I4 |  | 24000 |  |  | 16 | 9 | 26400 |  |  | 23400 | 88.64% | 1.92 | Both | 500 | 2 | HRCU-A-CB (Split System: Heat Pump with Remote Outdoor Unit-Air-Source) | N/A
214056986 | Central Heat Pump | GREE | FLEXX60HP230V1AO | ASPEN |  | L(E,G)M60D4 |  | 54000 |  |  | 15.8 | 9 | 54000 |  |  | 41000 | 75.93% | 1.8 | Both | 1125 | 4.5 | HRCU-A-CB (Split System: Heat Pump with Remote Outdoor Unit-Air-Source) | N/A
214331780 | Central Heat Pump | BOSCH | BOVA-60HDN1-M20G | ASPEN |  | D(A,C,E)48B4G+TXV+TDR | BGH96M100D5A | 43500 |  |  | 17.5 | 9 | 47000 |  |  | 38500 | 81.91% | 2.32 | Both | 906.25 | 3.625 | HRCU-A-CB (Split System: Heat Pump with Remote Outdoor Unit-Air-Source) | N/A
214331784 | Central Heat Pump | BOSCH | BOVA-60HDN1-M20G | ASPEN |  | D(A,C,E)48B4G+TXV+TDR | BGH96M100D5B | 43500 |  |  | 17.5 | 9 | 47000 |  |  | 38500 | 81.91% | 2.32 | Both | 906.25 | 3.625 | HRCU-A-CB (Split System: Heat Pump with Remote Outdoor Unit-Air-Source) | N/A
214660207 | Central Heat Pump | ECOER | EODA18H-4860BAA | ECOER |  | EBCT4860DAA | MGH96M100C5A | 52000 |  |  | 16.5 | 8.5 | 54000 |  |  | 37800 | 70% | 1.9 | Both | 1083.3333 | 4.3333 | HRCU-A-CB (Split System: Heat Pump with Remote Outdoor Unit-Air-Source) | N/A
214592618 | Central Heat Pump | ECOER | EODA18H-4860B | ECOER |  | EBCT4248CAA | MGH96M080C4A | 44000 |  |  | 17 | 8.5 | 45000 |  |  | 32000 | 71.11% | 1.9 | Both | 916.6667 | 3.6667 | HRCU-A-CB (Split System: Heat Pump with Remote Outdoor Unit-Air-Source) | N/A
214592615 | Central Heat Pump | ECOER | EODA18H-2436B | ECOER |  | EBCT3036BAA | MGH96M080B3A | 32000 |  |  | 17 | 8.8 | 34600 |  |  | 24400 | 70.52% | 1.95 | Both | 666.6667 | 2.6667 | HRCU-A-CB (Split System: Heat Pump with Remote Outdoor Unit-Air-Source) | N/A
214836551 | Central Heat Pump | ECOER | EODA18H-2436B | ECOER |  | EAHETN-36H* |  | 34000 |  |  | 18.5 | 9.1 | 35000 |  |  | 24600 | 70.29% | 2 | Both | 708.3333 | 2.8333 | HRCU-A-CB (Split System: Heat Pump with Remote Outdoor Unit-Air-Source) | N/A
213296457 | Central Heat Pump | SAMSUNG | AC024BXUPCH | SUMMIT |  | MSVT25***8U4DHX |  | 24000 |  |  | 16.5 | 8.1 | 25000 |  |  | 25600 | 102.4% | 1.8 | Both | 500 | 2 | HRCU-A-CB (Split System: Heat Pump with Remote Outdoor Unit-Air-Source) | N/A
213296456 | Central Heat Pump | SAMSUNG | AC036BXUPCH | SUMMIT |  | MSVT36***8U4YHX |  | 36000 |  |  | 18.5 | 8.4 | 33600 |  |  | 34400 | 102.4% | 1.92 | Both | 750 | 3 | HRCU-A-CB (Split System: Heat Pump with Remote Outdoor Unit-Air-Source) | N/A
216055489 | Central Heat Pump | CHAMPION HEATING AND COOLING | HH824E2S11 | ASPEN |  | D(A,C,E)24B3K+TDR | TM9E060A10MP12 | 20400 |  |  | 16.5 | 8.5 | 22800 |  |  | 18100 | 79.39% | 2 | Both | 425 | 1.7 | HRCU-A-CB (Split System: Heat Pump with Remote Outdoor Unit-Air-Source) | N/A
216055483 | Central Heat Pump | CHAMPION HEATING AND COOLING | HH824E2S11 | ASPEN |  | D(A,C,E)24B3K+TDR | TM9E040A10MP12 | 20600 |  |  | 16.5 | 8.5 | 22800 |  |  | 18100 | 79.39% | 2 | Both | 429.1667 | 1.7167 | HRCU-A-CB (Split System: Heat Pump with Remote Outdoor Unit-Air-Source) | N/A
216055741 | Central Heat Pump | CHAMPION HEATING AND COOLING | HH836E2S11 | ASPEN |  | D(A,C,E)36A4K+TDR | TM9V100C20MP12 | 31600 |  |  | 18 | 8.5 | 32400 |  |  | 26000 | 80.25% | 2 | Both | 658.3333 | 2.6333 | HRCU-A-CB (Split System: Heat Pump with Remote Outdoor Unit-Air-Source) | N/A
216055798 | Central Heat Pump | CHAMPION HEATING AND COOLING | HH836E2S11 | ASPEN |  | D(A,C,E)36A4K+TDR | TP9C100C20MP13 | 31600 |  |  | 18 | 8.5 | 32400 |  |  | 26000 | 80.25% | 2 | Both | 658.3333 | 2.6333 | HRCU-A-CB (Split System: Heat Pump with Remote Outdoor Unit-Air-Source) | N/A
216056894 | Central Heat Pump | YORK | HH860E2S11 | ASPEN |  | C(A,C,D,E)60A3K+TDR | YP9C120D20MP13 | 33000 |  |  | 18 | 8.5 | 44500 |  |  | 33400 | 75.06% | 2 | Both | 687.5 | 2.75 | HRCU-A-CB (Split System: Heat Pump with Remote Outdoor Unit-Air-Source) | N/A
214776728 | Central Heat Pump | YORK | HH860E2S11 | ADP |  | CH480C*C+TXV | Y81E080C16SMPS1 | 43500 |  |  | 17 | 8.3 | 42500 |  |  | 33000 | 77.65% | 1.96 | Both | 906.25 | 3.625 | HRCU-A-CB (Split System: Heat Pump with Remote Outdoor Unit-Air-Source) | N/A
215423960 | Central Heat Pump | YORK | HH860E2S11 | ADP |  | H,YE36*60+TXV-BLEED | Y81E120C16SMPS1 | 43500 |  |  | 17 | 8.4 | 41500 |  |  | 32600 | 78.55% | 1.98 | Both | 906.25 | 3.625 | HRCU-A-CB (Split System: Heat Pump with Remote Outdoor Unit-Air-Source) | N/A
215423929 | Central Heat Pump | YORK | HH860E2S11 | ADP |  | H,YE36*60+TXV-BLEED | Y81E100C16SMPS1 | 43500 |  |  | 17 | 8.4 | 42000 |  |  | 32800 | 78.1% | 1.98 | Both | 906.25 | 3.625 | HRCU-A-CB (Split System: Heat Pump with Remote Outdoor Unit-Air-Source) | N/A
215424023 | Central Heat Pump | YORK | HH860E2S11 | ADP |  | H,YE36*60+TXV | Y91E080C20SMPS1 | 44000 |  |  | 17 | 8.4 | 44500 |  |  | 33000 | 74.16% | 1.98 | Both | 916.6667 | 3.6667 | HRCU-A-CB (Split System: Heat Pump with Remote Outdoor Unit-Air-Source) | N/A
215870961 | Central Heat Pump | YORK | HH860E2S11 | ADP |  | CH600C*C+TXV | Y91E080C20SMPS1 | 44000 |  |  | 17 | 8.45 | 44500 |  |  | 33000 | 74.16% | 1.98 | Both | 916.6667 | 3.6667 | HRCU-A-CB (Split System: Heat Pump with Remote Outdoor Unit-Air-Source) | N/A
215731385 | Central Heat Pump | YORK | HH860E2S11 | ADP |  | H,YG3K*48+TXV | TM8V100C16MP12 | 43500 |  |  | 17 | 8.5 | 42000 |  |  | 32800 | 78.1% | 2 | Both | 906.25 | 3.625 | HRCU-A-CB (Split System: Heat Pump with Remote Outdoor Unit-Air-Source) | N/A
215731325 | Central Heat Pump | YORK | HH860E2S11 | ADP |  | H,YG3K*48+TXV-BLEED | TM8V080C16MP12 | 43500 |  |  | 17 | 8.5 | 42000 |  |  | 32800 | 78.1% | 2 | Both | 906.25 | 3.625 | HRCU-A-CB (Split System: Heat Pump with Remote Outdoor Unit-Air-Source) | N/A
215424112 | Central Heat Pump | YORK | HH860E2S11 | ADP |  | H,YE37*60+TXV | YP9C100C16MP13 | 43500 |  |  | 17 | 8.5 | 42000 |  |  | 32800 | 78.1% | 2 | Both | 906.25 | 3.625 | HRCU-A-CB (Split System: Heat Pump with Remote Outdoor Unit-Air-Source) | N/A
215423582 | Central Heat Pump | YORK | HH860E2S11 | ADP |  | H,YE37*60+TXV | TM8V080C16MP12 | 43500 |  |  | 17 | 8.5 | 42000 |  |  | 32800 | 78.1% | 2 | Both | 906.25 | 3.625 | HRCU-A-CB (Split System: Heat Pump with Remote Outdoor Unit-Air-Source) | N/A
215727908 | Central Heat Pump | CHAMPION HEATING AND COOLING | HH836E2S11 | ADP |  | H,YE9J(1,2)36+TXV | Z8ET080B12LMPS1 | 32800 |  |  | 18 | 8.5 | 28400 |  |  | 24400 | 85.92% | 2 | Both | 683.3333 | 2.7333 | HRCU-A-CB (Split System: Heat Pump with Remote Outdoor Unit-Air-Source) | N/A
215424284 | Central Heat Pump | LUXAIRE | HH860E2S11 | ADP |  | H,YE48*60+TXV-BLEED | TM8Y080C16MP11 | 44000 |  |  | 18 | 8.5 | 42000 |  |  | 33000 | 78.57% | 2 | Both | 916.6667 | 3.6667 | HRCU-A-CB (Split System: Heat Pump with Remote Outdoor Unit-Air-Source) | N/A
215424286 | Central Heat Pump | LUXAIRE | HH860E2S11 | ADP |  | H,YE48*60+TXV-BLEED | TM8Y100C16MP11 | 44000 |  |  | 18 | 8.5 | 42000 |  |  | 33000 | 78.57% | 2 | Both | 916.6667 | 3.6667 | HRCU-A-CB (Split System: Heat Pump with Remote Outdoor Unit-Air-Source) | N/A
215424332 | Central Heat Pump | LUXAIRE | HH860E2S11 | ADP |  | H,YE48*60+TXV-BLEED | Z9ES080C16SMPS1 | 45000 |  |  | 18 | 8.5 | 45000 |  |  | 33400 | 74.22% | 2 | Both | 937.5 | 3.75 | HRCU-A-CB (Split System: Heat Pump with Remote Outdoor Unit-Air-Source) | N/A
215424328 | Central Heat Pump | LUXAIRE | HH860E2S11 | ADP |  | H,YE48*60+TXV-BLEED | Z8ES120C20SMPS1 | 52500 |  |  | 18 | 8.5 | 51500 |  |  | 38000 | 73.79% | 2 | Both | 1093.75 | 4.375 | HRCU-A-CB (Split System: Heat Pump with Remote Outdoor Unit-Air-Source) | N/A
215726386 | Central Heat Pump | YORK | HH836E2S11 | ADP |  | H,YG37*36+TXV | Y81E080B12SMPS1 | 32800 |  |  | 18 | 8.5 | 28400 |  |  | 24400 | 85.92% | 2 | Both | 683.3333 | 2.7333 | HRCU-A-CB (Split System: Heat Pump with Remote Outdoor Unit-Air-Source) | N/A
215726387 | Central Heat Pump | YORK | HH836E2S11 | ADP |  | H,YG80*36+TXV-BLEED | Y81E080B12SMPS1 | 32800 |  |  | 18 | 8.5 | 28400 |  |  | 24400 | 85.92% | 2 | Both | 683.3333 | 2.7333 | HRCU-A-CB (Split System: Heat Pump with Remote Outdoor Unit-Air-Source) | N/A
215726390 | Central Heat Pump | YORK | HH836E2S11 | ADP |  | H,YG81*36+TXV | Y81E080B12SMPS1 | 32800 |  |  | 18 | 8.5 | 28400 |  |  | 24400 | 85.92% | 2 | Both | 683.3333 | 2.7333 | HRCU-A-CB (Split System: Heat Pump with Remote Outdoor Unit-Air-Source) | N/A
215423800 | Central Heat Pump | YORK | HH860E2S11 | ADP |  | H,YE48*60+TXV-BLEED | TM9V100C16MP12 | 43500 |  |  | 18 | 8.5 | 42000 |  |  | 32800 | 78.1% | 2 | Both | 906.25 | 3.625 | HRCU-A-CB (Split System: Heat Pump with Remote Outdoor Unit-Air-Source) | N/A
214776575 | Central Heat Pump | YORK | HH860E2S11 | ADP |  | CV605**C+TXV | TM9V100C16MP12 | 43500 |  |  | 18 | 8.5 | 42000 |  |  | 32800 | 78.1% | 2 | Both | 906.25 | 3.625 | HRCU-A-CB (Split System: Heat Pump with Remote Outdoor Unit-Air-Source) | N/A
215731409 | Central Heat Pump | YORK | HH860E2S11 | ADP |  | H,YG51*48+TXV | TM8V100C16MP12 | 43500 |  |  | 18 | 8.5 | 42000 |  |  | 32800 | 78.1% | 2 | Both | 906.25 | 3.625 | HRCU-A-CB (Split System: Heat Pump with Remote Outdoor Unit-Air-Source) | N/A
215423591 | Central Heat Pump | YORK | HH860E2S11 | ADP |  | H,YE55*60+TXV | TM8V080C16MP12 | 43500 |  |  | 18 | 8.5 | 42000 |  |  | 32800 | 78.1% | 2 | Both | 906.25 | 3.625 | HRCU-A-CB (Split System: Heat Pump with Remote Outdoor Unit-Air-Source) | N/A
215424120 | Central Heat Pump | YORK | HH860E2S11 | ADP |  | H,YE54*60+TXV | YP9C100C16MP13 | 43500 |  |  | 18 | 8.5 | 42000 |  |  | 32800 | 78.1% | 2 | Both | 906.25 | 3.625 | HRCU-A-CB (Split System: Heat Pump with Remote Outdoor Unit-Air-Source) | N/A
215423653 | Central Heat Pump | YORK | HH860E2S11 | ADP |  | H,YE55*60+TXV | TM8Y080C16MP11 | 44000 |  |  | 18 | 8.5 | 42000 |  |  | 33000 | 78.57% | 2 | Both | 916.6667 | 3.6667 | HRCU-A-CB (Split System: Heat Pump with Remote Outdoor Unit-Air-Source) | N/A
215423674 | Central Heat Pump | YORK | HH860E2S11 | ADP |  | H,YE84*60+TXV | TM8Y100C16MP11 | 44000 |  |  | 18 | 8.5 | 42000 |  |  | 33000 | 78.57% | 2 | Both | 916.6667 | 3.6667 | HRCU-A-CB (Split System: Heat Pump with Remote Outdoor Unit-Air-Source) | N/A
215425420 | Central Heat Pump | YORK | HH860E2S11 | ADP |  | H,YE72*48+TXV | TM8Y100C16MP11 | 44000 |  |  | 18 | 8.5 | 42000 |  |  | 33000 | 78.57% | 2 | Both | 916.6667 | 3.6667 | HRCU-A-CB (Split System: Heat Pump with Remote Outdoor Unit-Air-Source) | N/A
215423634 | Central Heat Pump | YORK | HH860E2S11 | ADP |  | H,YE48*60+TXV | TM8V120C20MP12 | 44000 |  |  | 18 | 8.5 | 42500 |  |  | 33200 | 78.12% | 2 | Both | 916.6667 | 3.6667 | HRCU-A-CB (Split System: Heat Pump with Remote Outdoor Unit-Air-Source) | N/A
214776588 | Central Heat Pump | YORK | HH860E2S11 | ADP |  | CH605D*C+TXV | TM9V100C20MP12 | 44000 |  |  | 18 | 8.5 | 42500 |  |  | 33200 | 78.12% | 2 | Both | 916.6667 | 3.6667 | HRCU-A-CB (Split System: Heat Pump with Remote Outdoor Unit-Air-Source) | N/A
215731436 | Central Heat Pump | YORK | HH860E2S11 | ADP |  | H,YG72*48+TXV | TM8V100C20MP12 | 44000 |  |  | 18 | 8.5 | 42500 |  |  | 33200 | 78.12% | 2 | Both | 916.6667 | 3.6667 | HRCU-A-CB (Split System: Heat Pump with Remote Outdoor Unit-Air-Source) | N/A
215425486 | Central Heat Pump | YORK | HH860E2S11 | ADP |  | H,YE72*48+TXV | TM9V100C20MP12 | 44000 |  |  | 18 | 8.5 | 42500 |  |  | 33200 | 78.12% | 2 | Both | 916.6667 | 3.6667 | HRCU-A-CB (Split System: Heat Pump with Remote Outdoor Unit-Air-Source) | N/A
215424133 | Central Heat Pump | YORK | HH860E2S11 | ADP |  | H,YE48*60+TXV | YP9C100C20MP13 | 44000 |  |  | 18 | 8.5 | 42500 |  |  | 33200 | 78.12% | 2 | Both | 916.6667 | 3.6667 | HRCU-A-CB (Split System: Heat Pump with Remote Outdoor Unit-Air-Source) | N/A
215731742 | Central Heat Pump | YORK | HH860E2S11 | ADP |  | H,YG3K*60+TXV-BLEED | Y81E120C20SMPS1 | 45000 |  |  | 18 | 8.5 | 43500 |  |  | 33600 | 77.24% | 2 | Both | 937.5 | 3.75 | HRCU-A-CB (Split System: Heat Pump with Remote Outdoor Unit-Air-Source) | N/A
214849008 | Central Heat Pump | YORK | HH860E2S11 | ADP |  | H,YG84*60+TXV-BLEED | Y91E100C20SMPS1 | 45500 |  |  | 18 | 8.5 | 45000 |  |  | 33600 | 74.67% | 2 | Both | 947.9167 | 3.7917 | HRCU-A-CB (Split System: Heat Pump with Remote Outdoor Unit-Air-Source) | N/A
216013801 | Central Heat Pump | YORK | HH860E2S11 | ADP |  | V,Y60H210P19*+TXV-BLEED | Y91E100C16SMPS1 | 45500 |  |  | 18 | 8.5 | 45000 |  |  | 33800 | 75.11% | 2 | Both | 947.9167 | 3.7917 | HRCU-A-CB (Split System: Heat Pump with Remote Outdoor Unit-Air-Source) | N/A
215870978 | Central Heat Pump | YORK | HH860E2S11 | ADP |  | CV605**C+TXV | Y91E100C20SMPS1 | 45500 |  |  | 18 | 8.5 | 45000 |  |  | 33600 | 74.67% | 2 | Both | 947.9167 | 3.7917 | HRCU-A-CB (Split System: Heat Pump with Remote Outdoor Unit-Air-Source) | N/A
215424067 | Central Heat Pump | YORK | HH860E2S11 | ADP |  | H,YE54*48+TXV | Y91E100C20SMPS1 | 45500 |  |  | 18 | 8.5 | 45000 |  |  | 33600 | 74.67% | 2 | Both | 947.9167 | 3.7917 | HRCU-A-CB (Split System: Heat Pump with Remote Outdoor Unit-Air-Source) | N/A
215425612 | Central Heat Pump | YORK | HH860E2S11 | ADP |  | H,YE72*60+TXV | Y91E120D20SMPS1 | 46500 |  |  | 18 | 8.5 | 45000 |  |  | 33800 | 75.11% | 2 | Both | 968.75 | 3.875 | HRCU-A-CB (Split System: Heat Pump with Remote Outdoor Unit-Air-Source) | N/A
215425615 | Central Heat Pump | YORK | HH860E2S11 | ADP |  | H,YE74*60+TXV | Y91E120D20SMPS1 | 53500 |  |  | 18 | 8.5 | 51500 |  |  | 38500 | 74.76% | 2 | Both | 1114.5833 | 4.4583 | HRCU-A-CB (Split System: Heat Pump with Remote Outdoor Unit-Air-Source) | N/A
215726453 | Central Heat Pump | YORK | HH836E2S11 | ADP |  | H,YG81*36+TXV-BLEED | Y82E080B12LMPS1 | 32800 |  |  | 19 | 8.5 | 28400 |  |  | 24400 | 85.92% | 2 | Both | 683.3333 | 2.7333 | HRCU-A-CB (Split System: Heat Pump with Remote Outdoor Unit-Air-Source) | N/A
215425314 | Central Heat Pump | YORK | HH836E2S11 | ADP |  | H,YE1K*36+TXV | Y82E080B12LMPS1 | 32800 |  |  | 19 | 8.5 | 28400 |  |  | 24400 | 85.92% | 2 | Both | 683.3333 | 2.7333 | HRCU-A-CB (Split System: Heat Pump with Remote Outdoor Unit-Air-Source) | N/A
215438148 | Central Heat Pump | YORK | HH836E2S11 | ADP |  | AX362C*A+TXV |  | 33800 |  |  | 19 | 8.5 | 29400 |  |  | 24600 | 83.67% | 2 | Both | 704.1667 | 2.8167 | HRCU-A-CB (Split System: Heat Pump with Remote Outdoor Unit-Air-Source) | N/A
215731748 | Central Heat Pump | YORK | HH860E2S11 | ADP |  | H,YG55*60+TXV-BLEED | Y81E120C20SMPS1 | 52500 |  |  | 19 | 8.5 | 51500 |  |  | 38000 | 73.79% | 2 | Both | 1093.75 | 4.375 | HRCU-A-CB (Split System: Heat Pump with Remote Outdoor Unit-Air-Source) | N/A
215726725 | Central Heat Pump | YORK | HH860E2S11 | ADP |  | H,YG88*60+TXV-BLEED | Y81E120C20SMPS1 | 52500 |  |  | 19 | 8.5 | 51500 |  |  | 38000 | 73.79% | 2 | Both | 1093.75 | 4.375 | HRCU-A-CB (Split System: Heat Pump with Remote Outdoor Unit-Air-Source) | N/A
214776786 | Central Heat Pump | YORK | HH860E2S11 | ADP |  | CV602D*A+TXV | Y81E120C20SMPS1 | 52500 |  |  | 19 | 8.5 | 51500 |  |  | 38000 | 73.79% | 2 | Both | 1093.75 | 4.375 | HRCU-A-CB (Split System: Heat Pump with Remote Outdoor Unit-Air-Source) | N/A
216013794 | Central Heat Pump | YORK | HH860E2S11 | ADP |  | V,Y60H210P19*+TXV-BLEED | Y81E100C20SMPS1 | 53000 |  |  | 19 | 8.5 | 51500 |  |  | 38000 | 73.79% | 2 | Both | 1104.1667 | 4.4167 | HRCU-A-CB (Split System: Heat Pump with Remote Outdoor Unit-Air-Source) | N/A
214776771 | Central Heat Pump | YORK | HH860E2S11 | ADP |  | CH602**A+TXV | Y81E100C20SMPS1 | 53000 |  |  | 19 | 8.5 | 51500 |  |  | 38000 | 73.79% | 2 | Both | 1104.1667 | 4.4167 | HRCU-A-CB (Split System: Heat Pump with Remote Outdoor Unit-Air-Source) | N/A
215726687 | Central Heat Pump | YORK | HH860E2S11 | ADP |  | H,YG86*60+TXV-BLEED | Y81E100C20SMPS1 | 53000 |  |  | 19 | 8.5 | 51500 |  |  | 38000 | 73.79% | 2 | Both | 1104.1667 | 4.4167 | HRCU-A-CB (Split System: Heat Pump with Remote Outdoor Unit-Air-Source) | N/A
215731771 | Central Heat Pump | YORK | HH860E2S11 | ADP |  | H,YG72*60+TXV | Y81E130D20SMPS1 | 54000 |  |  | 19 | 8.5 | 52500 |  |  | 39000 | 74.29% | 2 | Both | 1125 | 4.5 | HRCU-A-CB (Split System: Heat Pump with Remote Outdoor Unit-Air-Source) | N/A
215425563 | Central Heat Pump | YORK | HH860E2S11 | ADP |  | H,YE72*60+TXV | Y81E130D20SMPS1 | 54000 |  |  | 19 | 8.5 | 52500 |  |  | 39000 | 74.29% | 2 | Both | 1125 | 4.5 | HRCU-A-CB (Split System: Heat Pump with Remote Outdoor Unit-Air-Source) | N/A
214848976 | Central Heat Pump | YORK | HH824E2S11 | ADP |  | H,YG35*36+TXV-BLEED | Y91E026A08SMPS1 | 23000 |  |  | 17 | 8.5 | 21400 |  |  | 16900 | 78.97% | 2 | Both | 479.1667 | 1.9167 | HRCU-A-CB (Split System: Heat Pump with Remote Outdoor Unit-Air-Source) | N/A
215726653 | Central Heat Pump | YORK | HH860E2S11 | ADP |  | H,YG37*48+TXV-BLEED | Y81E100C16SMPS1 | 44000 |  |  | 17 | 8.5 | 42000 |  |  | 32800 | 78.1% | 2 | Both | 916.6667 | 3.6667 | HRCU-A-CB (Split System: Heat Pump with Remote Outdoor Unit-Air-Source) | N/A
215731711 | Central Heat Pump | YORK | HH860E2S11 | ADP |  | H,YG3K*48+TXV | Y81E120C16SMPS1 | 44000 |  |  | 17 | 8.5 | 42000 |  |  | 32600 | 77.62% | 2 | Both | 916.6667 | 3.6667 | HRCU-A-CB (Split System: Heat Pump with Remote Outdoor Unit-Air-Source) | N/A
215731657 | Central Heat Pump | YORK | HH860E2S11 | ADP |  | H,YG3K*48+TXV-BLEED | Y81E100C16SMPS1 | 44000 |  |  | 17 | 8.5 | 42000 |  |  | 32800 | 78.1% | 2 | Both | 916.6667 | 3.6667 | HRCU-A-CB (Split System: Heat Pump with Remote Outdoor Unit-Air-Source) | N/A
215731716 | Central Heat Pump | YORK | HH860E2S11 | ADP |  | H,YG54*60+TXV | Y81E120C16SMPS1 | 44000 |  |  | 18 | 8.5 | 41500 |  |  | 32600 | 78.55% | 2 | Both | 916.6667 | 3.6667 | HRCU-A-CB (Split System: Heat Pump with Remote Outdoor Unit-Air-Source) | N/A
215423971 | Central Heat Pump | YORK | HH860E2S11 | ADP |  | H,YE54*60+TXV | Y81E120C16SMPS1 | 44000 |  |  | 18 | 8.5 | 41500 |  |  | 32600 | 78.55% | 2 | Both | 916.6667 | 3.6667 | HRCU-A-CB (Split System: Heat Pump with Remote Outdoor Unit-Air-Source) | N/A
215731705 | Central Heat Pump | YORK | HH860E2S11 | ADP |  | H,YG72*48+TXV-BLEED | Y81E120C16SMPS1 | 44000 |  |  | 18 | 8.5 | 41500 |  |  | 32600 | 78.55% | 2 | Both | 916.6667 | 3.6667 | HRCU-A-CB (Split System: Heat Pump with Remote Outdoor Unit-Air-Source) | N/A
215731735 | Central Heat Pump | YORK | HH860E2S11 | ADP |  | H,YG88*48+TXV-BLEED | Y81E120C16SMPS1 | 44000 |  |  | 18 | 8.5 | 41500 |  |  | 32600 | 78.55% | 2 | Both | 916.6667 | 3.6667 | HRCU-A-CB (Split System: Heat Pump with Remote Outdoor Unit-Air-Source) | N/A
215731733 | Central Heat Pump | YORK | HH860E2S11 | ADP |  | H,YG86*48+TXV-BLEED | Y81E120C16SMPS1 | 44000 |  |  | 18 | 8.5 | 42000 |  |  | 32600 | 77.62% | 2 | Both | 916.6667 | 3.6667 | HRCU-A-CB (Split System: Heat Pump with Remote Outdoor Unit-Air-Source) | N/A
215726710 | Central Heat Pump | YORK | HH860E2S11 | ADP |  | H,YG86*60+TXV-BLEED | Y81E120C16SMPS1 | 44000 |  |  | 18 | 8.5 | 42000 |  |  | 32600 | 77.62% | 2 | Both | 916.6667 | 3.6667 | HRCU-A-CB (Split System: Heat Pump with Remote Outdoor Unit-Air-Source) | N/A
215726662 | Central Heat Pump | YORK | HH860E2S11 | ADP |  | H,YG49*60+TXV | Y81E100C16SMPS1 | 44000 |  |  | 18 | 8.5 | 42000 |  |  | 32800 | 78.1% | 2 | Both | 916.6667 | 3.6667 | HRCU-A-CB (Split System: Heat Pump with Remote Outdoor Unit-Air-Source) | N/A
215731665 | Central Heat Pump | YORK | HH860E2S11 | ADP |  | H,YG55*48+TXV-BLEED | Y81E100C16SMPS1 | 44000 |  |  | 18 | 8.5 | 42000 |  |  | 32800 | 78.1% | 2 | Both | 916.6667 | 3.6667 | HRCU-A-CB (Split System: Heat Pump with Remote Outdoor Unit-Air-Source) | N/A
215726656 | Central Heat Pump | YORK | HH860E2S11 | ADP |  | H,YG48*60+TXV-BLEED | Y81E100C16SMPS1 | 44000 |  |  | 18 | 8.5 | 42000 |  |  | 32800 | 78.1% | 2 | Both | 916.6667 | 3.6667 | HRCU-A-CB (Split System: Heat Pump with Remote Outdoor Unit-Air-Source) | N/A
215726699 | Central Heat Pump | YORK | HH860E2S11 | ADP |  | H,YG49*48+TXV | Y81E120C16SMPS1 | 44000 |  |  | 18 | 8.5 | 42000 |  |  | 32600 | 77.62% | 2 | Both | 916.6667 | 3.6667 | HRCU-A-CB (Split System: Heat Pump with Remote Outdoor Unit-Air-Source) | N/A
215731669 | Central Heat Pump | YORK | HH860E2S11 | ADP |  | H,YG53*48+TXV-BLEED | Y81E100C16SMPS1 | 44000 |  |  | 18 | 8.5 | 42000 |  |  | 32800 | 78.1% | 2 | Both | 916.6667 | 3.6667 | HRCU-A-CB (Split System: Heat Pump with Remote Outdoor Unit-Air-Source) | N/A
215726664 | Central Heat Pump | YORK | HH860E2S11 | ADP |  | H,YG50*60+TXV-BLEED | Y81E100C16SMPS1 | 44000 |  |  | 18 | 8.5 | 42000 |  |  | 32800 | 78.1% | 2 | Both | 916.6667 | 3.6667 | HRCU-A-CB (Split System: Heat Pump with Remote Outdoor Unit-Air-Source) | N/A
215423944 | Central Heat Pump | YORK | HH860E2S11 | ADP |  | H,YE84*60+TXV | Y81E100C16SMPS1 | 44000 |  |  | 18 | 8.5 | 42000 |  |  | 32800 | 78.1% | 2 | Both | 916.6667 | 3.6667 | HRCU-A-CB (Split System: Heat Pump with Remote Outdoor Unit-Air-Source) | N/A
215731671 | Central Heat Pump | YORK | HH860E2S11 | ADP |  | H,YG51*48+TXV-BLEED | Y81E100C16SMPS1 | 44000 |  |  | 18 | 8.5 | 42000 |  |  | 32800 | 78.1% | 2 | Both | 916.6667 | 3.6667 | HRCU-A-CB (Split System: Heat Pump with Remote Outdoor Unit-Air-Source) | N/A
215726640 | Central Heat Pump | YORK | HH860E2S11 | ADP |  | H,YG48*48+TXV | Y81E080C20SMPS1 | 44000 |  |  | 18 | 8.5 | 42500 |  |  | 33000 | 77.65% | 2 | Both | 916.6667 | 3.6667 | HRCU-A-CB (Split System: Heat Pump with Remote Outdoor Unit-Air-Source) | N/A
215731639 | Central Heat Pump | YORK | HH860E2S11 | ADP |  | H,YG72*48+TXV | Y81E080C20SMPS1 | 44000 |  |  | 18 | 8.5 | 42500 |  |  | 33000 | 77.65% | 2 | Both | 916.6667 | 3.6667 | HRCU-A-CB (Split System: Heat Pump with Remote Outdoor Unit-Air-Source) | N/A
215731613 | Central Heat Pump | YORK | HH860E2S11 | ADP |  | H,YG54*48+TXV | Y81E080C16SMPS1 | 44500 |  |  | 18 | 8.5 | 42500 |  |  | 33000 | 77.65% | 2 | Both | 927.0833 | 3.7083 | HRCU-A-CB (Split System: Heat Pump with Remote Outdoor Unit-Air-Source) | N/A
215726622 | Central Heat Pump | YORK | HH860E2S11 | ADP |  | H,YG49*60+TXV-BLEED | Y81E080C16SMPS1 | 44500 |  |  | 18 | 8.5 | 42500 |  |  | 33000 | 77.65% | 2 | Both | 927.0833 | 3.7083 | HRCU-A-CB (Split System: Heat Pump with Remote Outdoor Unit-Air-Source) | N/A
215425529 | Central Heat Pump | YORK | HH860E2S11 | ADP |  | H,YE84*48+TXV | Y81E080C16SMPS1 | 44500 |  |  | 18 | 8.5 | 42500 |  |  | 33000 | 77.65% | 2 | Both | 927.0833 | 3.7083 | HRCU-A-CB (Split System: Heat Pump with Remote Outdoor Unit-Air-Source) | N/A
215731618 | Central Heat Pump | YORK | HH860E2S11 | ADP |  | H,YG55*60+TXV | Y81E080C16SMPS1 | 44500 |  |  | 18 | 8.5 | 42500 |  |  | 33000 | 77.65% | 2 | Both | 927.0833 | 3.7083 | HRCU-A-CB (Split System: Heat Pump with Remote Outdoor Unit-Air-Source) | N/A
215731688 | Central Heat Pump | YORK | HH860E2S11 | ADP |  | H,YG72*60+TXV-BLEED | Y81E100C20SMPS1 | 44500 |  |  | 18 | 8.5 | 42500 |  |  | 33000 | 77.65% | 2 | Both | 927.0833 | 3.7083 | HRCU-A-CB (Split System: Heat Pump with Remote Outdoor Unit-Air-Source) | N/A
215425530 | Central Heat Pump | YORK | HH860E2S11 | ADP |  | H,YE86*48+TXV | Y81E080C16SMPS1 | 44500 |  |  | 18 | 8.5 | 42500 |  |  | 33000 | 77.65% | 2 | Both | 927.0833 | 3.7083 | HRCU-A-CB (Split System: Heat Pump with Remote Outdoor Unit-Air-Source) | N/A
215423911 | Central Heat Pump | YORK | HH860E2S11 | ADP |  | H,YE49*60+TXV | Y81E080C16SMPS1 | 44500 |  |  | 18 | 8.5 | 42500 |  |  | 33000 | 77.65% | 2 | Both | 927.0833 | 3.7083 | HRCU-A-CB (Split System: Heat Pump with Remote Outdoor Unit-Air-Source) | N/A
215424033 | Central Heat Pump | YORK | HH860E2S11 | ADP |  | H,YE55*60+TXV | Y91E080C20SMPS1 | 44500 |  |  | 18 | 8.5 | 44500 |  |  | 33000 | 74.16% | 2 | Both | 927.0833 | 3.7083 | HRCU-A-CB (Split System: Heat Pump with Remote Outdoor Unit-Air-Source) | N/A
214776969 | Central Heat Pump | YORK | HH860E2S11 | ADP |  | CV603**A+TXV+AEF60*XP* |  | 53500 |  |  | 18 | 8.5 | 51500 |  |  | 38000 | 73.79% | 2 | Both | 1114.5833 | 4.4583 | HRCU-A-CB (Split System: Heat Pump with Remote Outdoor Unit-Air-Source) | N/A
215425677 | Central Heat Pump | YORK | HH824E2S11 | ADP |  | H,YE33*30+TXV | TM8E100B12MP11 | 22600 |  |  | 17 | 8.8 | 21400 |  |  | 17700 | 82.71% | 1.96 | Both | 470.8333 | 1.8833 | HRCU-A-CB (Split System: Heat Pump with Remote Outdoor Unit-Air-Source) | N/A
214776360 | Central Heat Pump | YORK | HH824E2S11 | ADP |  | CH368A*C+TXV | TMLE040A12MP11 | 22800 |  |  | 16 | 8.9 | 21000 |  |  | 16800 | 80% | 1.98 | Both | 475 | 1.9 | HRCU-A-CB (Split System: Heat Pump with Remote Outdoor Unit-Air-Source) | N/A
216013761 | Central Heat Pump | YORK | HH824E2S11 | ADP |  | V,Y36H***P21*+TXV-BLEED | Y81E060A12SMPS1 | 22800 |  |  | 17 | 8.9 | 21000 |  |  | 16900 | 80.48% | 1.98 | Both | 475 | 1.9 | HRCU-A-CB (Split System: Heat Pump with Remote Outdoor Unit-Air-Source) | N/A
215728011 | Central Heat Pump | CHAMPION HEATING AND COOLING | HH824E2S11 | ADP |  | H,YE7J(1,2)36+TXV | TM9E060B12MP12 | 23000 |  |  | 16 | 9 | 21400 |  |  | 17900 | 83.64% | 2 | Both | 479.1667 | 1.9167 | HRCU-A-CB (Split System: Heat Pump with Remote Outdoor Unit-Air-Source) | N/A
215424679 | Central Heat Pump | YORK | HH824E2S11 | ADP |  | H,YE8J*36+TXV | Y91E060B12SMPS1 | 23000 |  |  | 17 | 9 | 21400 |  |  | 18200 | 85.05% | 2 | Both | 479.1667 | 1.9167 | HRCU-A-CB (Split System: Heat Pump with Remote Outdoor Unit-Air-Source) | N/A
215430819 | Central Heat Pump | LUXAIRE | HH824E2S11 | ADP |  | H,YG80(1,2)36+TXV | TM9E080B12MP12 | 23000 |  |  | 18 | 9 | 21400 |  |  | 17600 | 82.24% | 2 | Both | 479.1667 | 1.9167 | HRCU-A-CB (Split System: Heat Pump with Remote Outdoor Unit-Air-Source) | N/A
215726295 | Central Heat Pump | COLEMAN | HH836E2S11 | ADP |  | H,YG81*36+TXV+AEFE4B* |  | 34000 |  |  | 19 | 9 | 30800 |  |  | 24800 | 80.52% | 2.1 | Both | 708.3333 | 2.8333 | HRCU-A-CB (Split System: Heat Pump with Remote Outdoor Unit-Air-Source) | N/A
214776313 | Central Heat Pump | YORK | HH824E2S11 | ADP |  | CX363B*35+TXV | TL9E060B12UH11 | 23000 |  |  | 16.5 | 9 | 21400 |  |  | 17600 | 82.24% | 2 | Both | 479.1667 | 1.9167 | HRCU-A-CB (Split System: Heat Pump with Remote Outdoor Unit-Air-Source) | N/A
216013764 | Central Heat Pump | YORK | HH824E2S11 | ADP |  | H,YG9J*30+TXV-BLEED | Y81E060A12SMPS1 | 23000 |  |  | 17 | 9 | 21000 |  |  | 16900 | 80.48% | 2 | Both | 479.1667 | 1.9167 | HRCU-A-CB (Split System: Heat Pump with Remote Outdoor Unit-Air-Source) | N/A
214848969 | Central Heat Pump | YORK | HH824E2S11 | ADP |  | H,YG35*36+TXV-BLEED | TM9Y080B12MP11 | 23000 |  |  | 17 | 9 | 21200 |  |  | 17000 | 80.19% | 2 | Both | 479.1667 | 1.9167 | HRCU-A-CB (Split System: Heat Pump with Remote Outdoor Unit-Air-Source) | N/A
214848965 | Central Heat Pump | YORK | HH824E2S11 | ADP |  | H,YG35*36+TXV-BLEED | TM9V060B12MP12 | 23000 |  |  | 17 | 9 | 21400 |  |  | 17600 | 82.24% | 2 | Both | 479.1667 | 1.9167 | HRCU-A-CB (Split System: Heat Pump with Remote Outdoor Unit-Air-Source) | N/A
214848966 | Central Heat Pump | YORK | HH824E2S11 | ADP |  | H,YG35*36+TXV-BLEED | TM9V080B12MP12 | 23000 |  |  | 17 | 9 | 21400 |  |  | 17300 | 80.84% | 2 | Both | 479.1667 | 1.9167 | HRCU-A-CB (Split System: Heat Pump with Remote Outdoor Unit-Air-Source) | N/A
215424498 | Central Heat Pump | YORK | HH824E2S11 | ADP |  | H,YE8J*30+TXV | TM8Y080B12MP11 | 23000 |  |  | 17 | 9 | 21400 |  |  | 17900 | 83.64% | 2 | Both | 479.1667 | 1.9167 | HRCU-A-CB (Split System: Heat Pump with Remote Outdoor Unit-Air-Source) | N/A
215728030 | Central Heat Pump | CHAMPION HEATING AND COOLING | HH824E2S11 | ADP |  | H,YE7J(1,2)36+TXV | Z8ES100B12SMPS1 | 23000 |  |  | 18 | 9 | 21400 |  |  | 18200 | 85.05% | 2 | Both | 479.1667 | 1.9167 | HRCU-A-CB (Split System: Heat Pump with Remote Outdoor Unit-Air-Source) | N/A
216013766 | Central Heat Pump | YORK | HH824E2S11 | ADP |  | V,Y36H175P13*+TXV-BLEED | Y81E080B12SMPS1 | 23000 |  |  | 18 | 9 | 21400 |  |  | 18100 | 84.58% | 2 | Both | 479.1667 | 1.9167 | HRCU-A-CB (Split System: Heat Pump with Remote Outdoor Unit-Air-Source) | N/A
216013783 | Central Heat Pump | YORK | HH824E2S11 | ADP |  | H,YG80*36+TXV-BLEED | Y91E080B12SMPS1 | 23000 |  |  | 18 | 9 | 21400 |  |  | 17400 | 81.31% | 2 | Both | 479.1667 | 1.9167 | HRCU-A-CB (Split System: Heat Pump with Remote Outdoor Unit-Air-Source) | N/A
216013768 | Central Heat Pump | YORK | HH824E2S11 | ADP |  | H,YG8J*36+TXV-BLEED | Y81E080B12SMPS1 | 23000 |  |  | 18 | 9 | 21400 |  |  | 18100 | 84.58% | 2 | Both | 479.1667 | 1.9167 | HRCU-A-CB (Split System: Heat Pump with Remote Outdoor Unit-Air-Source) | N/A
215425801 | Central Heat Pump | YORK | HH824E2S11 | ADP |  | H,YE33*30+TXV | Y82E080B12LMPS1 | 23000 |  |  | 18 | 9 | 21400 |  |  | 18100 | 84.58% | 2 | Both | 479.1667 | 1.9167 | HRCU-A-CB (Split System: Heat Pump with Remote Outdoor Unit-Air-Source) | N/A
215726729 | Central Heat Pump | YORK | HH860E2S11 | ADP |  | H,YG48*48+TXV | Y81E130D20SMPS1 | 45000 |  |  | 18 | 9 | 43000 |  |  | 33200 | 77.21% | 2 | Both | 937.5 | 3.75 | HRCU-A-CB (Split System: Heat Pump with Remote Outdoor Unit-Air-Source) | N/A
215726730 | Central Heat Pump | YORK | HH860E2S11 | ADP |  | H,YG48*60+TXV | Y81E130D20SMPS1 | 45000 |  |  | 18 | 9 | 43000 |  |  | 33200 | 77.21% | 2 | Both | 937.5 | 3.75 | HRCU-A-CB (Split System: Heat Pump with Remote Outdoor Unit-Air-Source) | N/A
216093471 | Central Heat Pump | BOSCH | BOVA-36RTB-M20S | ADP |  | HG32*24+TXV+AEFE3A* |  | 23000 |  |  | 20 | 9.2 | 22400 |  |  | 17000 | 75.89% | 1.94 | Both | 479.1667 | 1.9167 | HRCU-A-CB (Split System: Heat Pump with Remote Outdoor Unit-Air-Source) | N/A
215653125 | Central Heat Pump | YORK | HH824E2S11 | ADP |  | F,PE*E31(1,2)24+TXV-BLEED |  | 23600 |  |  | 19 | 9.25 | 22400 |  |  | 16600 | 74.11% | 2.04 | Both | 491.6667 | 1.9667 | HRCU-A-CB (Split System: Heat Pump with Remote Outdoor Unit-Air-Source) | N/A
215821494 | Central Heat Pump | COLEMAN | HH824E2S11 | ADP |  | A24VBA*+TXV+AEFE4B* |  | 24000 |  |  | 19 | 9.45 | 22400 |  |  | 16600 | 74.11% | 2.1 | Both | 500 | 2 | HRCU-A-CB (Split System: Heat Pump with Remote Outdoor Unit-Air-Source) | N/A
216055503 | Central Heat Pump | CHAMPION HEATING AND COOLING | HH824E2S11 | ASPEN |  | D(A,C,E)36A3K+TDR | TM9E080B12MP12 | 22200 |  |  | 17 | 8.1 | 22400 |  |  | 18700 | 83.48% | 2 | Both | 462.5 | 1.85 | HRCU-A-CB (Split System: Heat Pump with Remote Outdoor Unit-Air-Source) | N/A
215849969 | Central Heat Pump | COLEMAN | HH824E2S11 | ASPEN |  | D(A,C,E)36A3K+TDR | TM9E080B12MP12 | 22200 |  |  | 17 | 8.1 | 22400 |  |  | 18700 | 83.48% | 2 | Both | 462.5 | 1.85 | HRCU-A-CB (Split System: Heat Pump with Remote Outdoor Unit-Air-Source) | N/A
215850042 | Central Heat Pump | COLEMAN | HH824E2S11 | ASPEN |  | D(A,C,E)36A3K+TDR | TM9Y080B12MP11 | 22200 |  |  | 17 | 8.1 | 22600 |  |  | 18500 | 81.86% | 2 | Both | 462.5 | 1.85 | HRCU-A-CB (Split System: Heat Pump with Remote Outdoor Unit-Air-Source) | N/A
215912426 | Central Heat Pump | YORK | HH824E2S11 | ASPEN |  | C(A,C,D,E)24A3K+TDR | Y91E060B12SMPS1 | 21600 |  |  | 17 | 8.1 | 22400 |  |  | 18600 | 83.04% | 2 | Both | 450 | 1.8 | HRCU-A-CB (Split System: Heat Pump with Remote Outdoor Unit-Air-Source) | N/A
216054982 | Central Heat Pump | LUXAIRE | HH824E2S11 | ASPEN |  | D(A,C,E)36A3K+TDR | Z9ES060A10SMPS1 | 20800 |  |  | 17.5 | 8.1 | 22800 |  |  | 17600 | 77.19% | 2 | Both | 433.3333 | 1.7333 | HRCU-A-CB (Split System: Heat Pump with Remote Outdoor Unit-Air-Source) | N/A
216054976 | Central Heat Pump | LUXAIRE | HH824E2S11 | ASPEN |  | D(A,C,E)36A3K+TDR | Z9ES040A10SMPS1 | 20800 |  |  | 17.5 | 8.1 | 22800 |  |  | 17800 | 78.07% | 2 | Both | 433.3333 | 1.7333 | HRCU-A-CB (Split System: Heat Pump with Remote Outdoor Unit-Air-Source) | N/A
215912421 | Central Heat Pump | YORK | HH824E2S11 | ASPEN |  | D(A,C,E)36A4K+TDR | Y91E026A08SMPS1 | 21200 |  |  | 17.5 | 8.1 | 23000 |  |  | 17300 | 75.22% | 2 | Both | 441.6667 | 1.7667 | HRCU-A-CB (Split System: Heat Pump with Remote Outdoor Unit-Air-Source) | N/A
215912458 | Central Heat Pump | YORK | HH860E2S11 | ASPEN |  | C(A,C,D,E)48A3K+TDR | Y81E080C20SMPS1 | 40000 |  |  | 17.5 | 8.1 | 44000 |  |  | 33400 | 75.91% | 2 | Both | 833.3333 | 3.3333 | HRCU-A-CB (Split System: Heat Pump with Remote Outdoor Unit-Air-Source) | N/A
216055571 | Central Heat Pump | CHAMPION HEATING AND COOLING | HH824E2S11 | ASPEN |  | C(A,C,D,E)24A3K+TDR | TP9C080B12MP13 | 21600 |  |  | 17 | 8.1 | 22600 |  |  | 18300 | 80.97% | 2 | Both | 450 | 1.8 | HRCU-A-CB (Split System: Heat Pump with Remote Outdoor Unit-Air-Source) | N/A
216055555 | Central Heat Pump | CHAMPION HEATING AND COOLING | HH824E2S11 | ASPEN |  | D(A,C,E)24B3K+TDR | TMLE080B12MP11 | 22000 |  |  | 17 | 8.1 | 22600 |  |  | 18000 | 79.65% | 2 | Both | 458.3333 | 1.8333 | HRCU-A-CB (Split System: Heat Pump with Remote Outdoor Unit-Air-Source) | N/A
216055447 | Central Heat Pump | CHAMPION HEATING AND COOLING | HH824E2S11 | ASPEN |  | D(A,C,E)24B3K+TDR | TM8E080B12MP11 | 22000 |  |  | 17 | 8.1 | 22600 |  |  | 18000 | 79.65% | 2 | Both | 458.3333 | 1.8333 | HRCU-A-CB (Split System: Heat Pump with Remote Outdoor Unit-Air-Source) | N/A
216055575 | Central Heat Pump | CHAMPION HEATING AND COOLING | HH824E2S11 | ASPEN |  | D(A,C,E)36A3K+TDR | TP9C080B12MP13 | 22200 |  |  | 17 | 8.1 | 22600 |  |  | 18300 | 80.97% | 2 | Both | 462.5 | 1.85 | HRCU-A-CB (Split System: Heat Pump with Remote Outdoor Unit-Air-Source) | N/A
215849861 | Central Heat Pump | COLEMAN | HH824E2S11 | ASPEN |  | C(A,C,D,E)24A3K+TDR | TM8E100B12MP11 | 21600 |  |  | 17 | 8.1 | 22600 |  |  | 18000 | 79.65% | 2 | Both | 450 | 1.8 | HRCU-A-CB (Split System: Heat Pump with Remote Outdoor Unit-Air-Source) | N/A
215849996 | Central Heat Pump | COLEMAN | HH824E2S11 | ASPEN |  | C(A,C,D,E)24A3K+TDR | TM9V080B12MP12 | 21600 |  |  | 17 | 8.1 | 22600 |  |  | 18300 | 80.97% | 2 | Both | 450 | 1.8 | HRCU-A-CB (Split System: Heat Pump with Remote Outdoor Unit-Air-Source) | N/A
215850107 | Central Heat Pump | COLEMAN | HH824E2S11 | ASPEN |  | C(A,C,D,E)24A3K+TDR | TP9C080B12MP13 | 21600 |  |  | 17 | 8.1 | 22600 |  |  | 18300 | 80.97% | 2 | Both | 450 | 1.8 | HRCU-A-CB (Split System: Heat Pump with Remote Outdoor Unit-Air-Source) | N/A
216054530 | Central Heat Pump | COLEMAN | HH824E2S11 | ASPEN |  | D(A,C,E)24B3K+TDR | TL9E060B12UH11 | 22000 |  |  | 17 | 8.1 | 22600 |  |  | 18000 | 79.65% | 2 | Both | 458.3333 | 1.8333 | HRCU-A-CB (Split System: Heat Pump with Remote Outdoor Unit-Air-Source) | N/A
216054590 | Central Heat Pump | COLEMAN | HH824E2S11 | ASPEN |  | D(A,C,E)24B3K+TDR | TM9V080B12MP12 | 22000 |  |  | 17 | 8.1 | 22600 |  |  | 18300 | 80.97% | 2 | Both | 458.3333 | 1.8333 | HRCU-A-CB (Split System: Heat Pump with Remote Outdoor Unit-Air-Source) | N/A
216054776 | Central Heat Pump | LUXAIRE | HH824E2S11 | ASPEN |  | D(A,C,E)24B3K+TDR | TL9E060B12UH11 | 22000 |  |  | 17 | 8.1 | 22600 |  |  | 18000 | 79.65% | 2 | Both | 458.3333 | 1.8333 | HRCU-A-CB (Split System: Heat Pump with Remote Outdoor Unit-Air-Source) | N/A
216054908 | Central Heat Pump | LUXAIRE | HH824E2S11 | ASPEN |  | D(A,C,E)24B3K+TDR | TMLE100B12MP11 | 22000 |  |  | 17 | 8.1 | 22600 |  |  | 18000 | 79.65% | 2 | Both | 458.3333 | 1.8333 | HRCU-A-CB (Split System: Heat Pump with Remote Outdoor Unit-Air-Source) | N/A
216054916 | Central Heat Pump | LUXAIRE | HH824E2S11 | ASPEN |  | D(A,C,E)36A3K+TDR | TP9C060B12MP13 | 22400 |  |  | 17 | 8.1 | 22600 |  |  | 18000 | 79.65% | 2 | Both | 466.6667 | 1.8667 | HRCU-A-CB (Split System: Heat Pump with Remote Outdoor Unit-Air-Source) | N/A
216054928 | Central Heat Pump | LUXAIRE | HH824E2S11 | ASPEN |  | D(A,C,E)36A3K+TDR | TPLC080B12MP13 | 22400 |  |  | 17 | 8.1 | 22600 |  |  | 17700 | 78.32% | 2 | Both | 466.6667 | 1.8667 | HRCU-A-CB (Split System: Heat Pump with Remote Outdoor Unit-Air-Source) | N/A
216056325 | Central Heat Pump | YORK | HH824E2S11 | ASPEN |  | D(A,C,E)24B3K+TDR | TM9V080B12MP12 | 22000 |  |  | 17 | 8.1 | 22600 |  |  | 18300 | 80.97% | 2 | Both | 458.3333 | 1.8333 | HRCU-A-CB (Split System: Heat Pump with Remote Outdoor Unit-Air-Source) | N/A
215912386 | Central Heat Pump | YORK | HH824E2S11 | ASPEN |  | D(A,C,E)36A3K+TDR | TM9V080B12MP12 | 22200 |  |  | 17 | 8.1 | 22600 |  |  | 18300 | 80.97% | 2 | Both | 462.5 | 1.85 | HRCU-A-CB (Split System: Heat Pump with Remote Outdoor Unit-Air-Source) | N/A
215912366 | Central Heat Pump | YORK | HH824E2S11 | ASPEN |  | D(A,C,E)36A3K+TDR | TM8E080B12MP11 | 22400 |  |  | 17 | 8.1 | 22600 |  |  | 18000 | 79.65% | 2 | Both | 466.6667 | 1.8667 | HRCU-A-CB (Split System: Heat Pump with Remote Outdoor Unit-Air-Source) | N/A
215912369 | Central Heat Pump | YORK | HH824E2S11 | ASPEN |  | D(A,C,E)36A3K+TDR | TM8E100B12MP11 | 22400 |  |  | 17 | 8.1 | 22600 |  |  | 18000 | 79.65% | 2 | Both | 466.6667 | 1.8667 | HRCU-A-CB (Split System: Heat Pump with Remote Outdoor Unit-Air-Source) | N/A
215850182 | Central Heat Pump | COLEMAN | HH824E2S11 | ASPEN |  | C(A,C,D,E)24A3K+TDR | Z8ET080B12LMPS1 | 21600 |  |  | 18 | 8.1 | 22400 |  |  | 18500 | 82.59% | 2 | Both | 450 | 1.8 | HRCU-A-CB (Split System: Heat Pump with Remote Outdoor Unit-Air-Source) | N/A
216054942 | Central Heat Pump | LUXAIRE | HH824E2S11 | ASPEN |  | C(A,C,D,E)24A3K+TDR | Z8ES080B12SMPS1 | 21600 |  |  | 18 | 8.1 | 22400 |  |  | 18500 | 82.59% | 2 | Both | 450 | 1.8 | HRCU-A-CB (Split System: Heat Pump with Remote Outdoor Unit-Air-Source) | N/A
215912418 | Central Heat Pump | YORK | HH824E2S11 | ASPEN |  | D(A,C,E)36A3K+TDR | Y82E080B12LMPS1 | 22200 |  |  | 18 | 8.1 | 22400 |  |  | 18500 | 82.59% | 2 | Both | 462.5 | 1.85 | HRCU-A-CB (Split System: Heat Pump with Remote Outdoor Unit-Air-Source) | N/A
215850051 | Central Heat Pump | COLEMAN | HH824E2S11 | ASPEN |  | D(A,C,E)24C3K+TDR | TMLE040A12MP11 | 21000 |  |  | 16.5 | 8.5 | 22600 |  |  | 17200 | 76.11% | 2 | Both | 437.5 | 1.75 | HRCU-A-CB (Split System: Heat Pump with Remote Outdoor Unit-Air-Source) | N/A
216055566 | Central Heat Pump | CHAMPION HEATING AND COOLING | HH824E2S11 | ASPEN |  | C(A,C,D,E)24D2K+TDR | TP9C060B12MP13 | 21200 |  |  | 17 | 8.5 | 22800 |  |  | 18000 | 78.95% | 2 | Both | 441.6667 | 1.7667 | HRCU-A-CB (Split System: Heat Pump with Remote Outdoor Unit-Air-Source) | N/A
215565257 | Central Heat Pump | COLEMAN | HH824E2S11 | ASPEN |  | D(A,C,E)36A4J+TDR | TM8E040A12MP11 | 21200 |  |  | 17 | 8.5 | 22600 |  |  | 17200 | 76.11% | 2 | Both | 441.6667 | 1.7667 | HRCU-A-CB (Split System: Heat Pump with Remote Outdoor Unit-Air-Source) | N/A
215850036 | Central Heat Pump | COLEMAN | HH824E2S11 | ASPEN |  | C(A,C,D,E)24C3K+TDR | TM9Y080B12MP11 | 22200 |  |  | 17 | 8.5 | 22800 |  |  | 18500 | 81.14% | 2 | Both | 462.5 | 1.85 | HRCU-A-CB (Split System: Heat Pump with Remote Outdoor Unit-Air-Source) | N/A
215849949 | Central Heat Pump | COLEMAN | HH824E2S11 | ASPEN |  | C(A,C,D,E)24C3K+TDR | TM9E060B12MP12 | 22200 |  |  | 17 | 8.5 | 22800 |  |  | 18300 | 80.26% | 2 | Both | 462.5 | 1.85 | HRCU-A-CB (Split System: Heat Pump with Remote Outdoor Unit-Air-Source) | N/A
215850727 | Central Heat Pump | COLEMAN | HH860E2S11 | ASPEN |  | C(A,C,D,E)60B3K+TDR | TL9E100C20UH11 | 41500 |  |  | 17 | 8.5 | 44000 |  |  | 33400 | 75.91% | 2 | Both | 864.5833 | 3.4583 | HRCU-A-CB (Split System: Heat Pump with Remote Outdoor Unit-Air-Source) | N/A
216054893 | Central Heat Pump | LUXAIRE | HH824E2S11 | ASPEN |  | D(A,C,E)36A4K+TDR | TMLE040A12MP11 | 21200 |  |  | 17 | 8.5 | 22600 |  |  | 17200 | 76.11% | 2 | Both | 441.6667 | 1.7667 | HRCU-A-CB (Split System: Heat Pump with Remote Outdoor Unit-Air-Source) | N/A
216054879 | Central Heat Pump | LUXAIRE | HH824E2S11 | ASPEN |  | D(A,C,E)24B4K+TDR | TM9Y060B12MP11 | 22600 |  |  | 17 | 8.5 | 22800 |  |  | 18400 | 80.7% | 2 | Both | 470.8333 | 1.8833 | HRCU-A-CB (Split System: Heat Pump with Remote Outdoor Unit-Air-Source) | N/A
215565322 | Central Heat Pump | COLEMAN | HH824E2S11 | ASPEN |  | D(A,C,E)37E2J+TDR | Z9ES026A08SMPS1 | 21000 |  |  | 17.5 | 8.5 | 23000 |  |  | 17300 | 75.22% | 2 | Both | 437.5 | 1.75 | HRCU-A-CB (Split System: Heat Pump with Remote Outdoor Unit-Air-Source) | N/A
215654021 | Central Heat Pump | YORK | HH824E2S11 | ASPEN |  | CH36A3J+TDR | Y81E060A12SMPS1 | 21000 |  |  | 17.5 | 8.5 | 22600 |  |  | 17300 | 76.55% | 2 | Both | 437.5 | 1.75 | HRCU-A-CB (Split System: Heat Pump with Remote Outdoor Unit-Air-Source) | N/A
215419907 | Central Heat Pump | COLEMAN | HH824E2S11 | ASPEN |  | D(A,C,E)25B4J+TDR | Z9ES040A10SMPS1 | 21200 |  |  | 18 | 8.5 | 23000 |  |  | 17800 | 77.39% | 2 | Both | 441.6667 | 1.7667 | HRCU-A-CB (Split System: Heat Pump with Remote Outdoor Unit-Air-Source) | N/A
215849876 | Central Heat Pump | COLEMAN | HH824E2S11 | ASPEN |  | C(A,C,D,E)24C3K+TDR | TM8V080B12MP12 | 22200 |  |  | 17 | 8.5 | 22800 |  |  | 17700 | 77.63% | 2 | Both | 462.5 | 1.85 | HRCU-A-CB (Split System: Heat Pump with Remote Outdoor Unit-Air-Source) | N/A
215849855 | Central Heat Pump | COLEMAN | HH824E2S11 | ASPEN |  | D(A,C,E)24C3K+TDR | TM8E080B12MP11 | 22400 |  |  | 17 | 8.5 | 22600 |  |  | 18000 | 79.65% | 2 | Both | 466.6667 | 1.8667 | HRCU-A-CB (Split System: Heat Pump with Remote Outdoor Unit-Air-Source) | N/A
216054552 | Central Heat Pump | COLEMAN | HH824E2S11 | ASPEN |  | D(A,C,E)36A4K+TDR | TM8V080B12MP12 | 22600 |  |  | 17 | 8.5 | 22600 |  |  | 17700 | 78.32% | 2 | Both | 470.8333 | 1.8833 | HRCU-A-CB (Split System: Heat Pump with Remote Outdoor Unit-Air-Source) | N/A
216054532 | Central Heat Pump | COLEMAN | HH824E2S11 | ASPEN |  | D(A,C,E)36A4K+TDR | TL9E060B12UH11 | 22600 |  |  | 17 | 8.5 | 22800 |  |  | 18000 | 78.95% | 2 | Both | 470.8333 | 1.8833 | HRCU-A-CB (Split System: Heat Pump with Remote Outdoor Unit-Air-Source) | N/A
216054547 | Central Heat Pump | COLEMAN | HH824E2S11 | ASPEN |  | D(A,C,E)24B4K+TDR | TM8E100B12MP11 | 22600 |  |  | 17 | 8.5 | 22800 |  |  | 18000 | 78.95% | 2 | Both | 470.8333 | 1.8833 | HRCU-A-CB (Split System: Heat Pump with Remote Outdoor Unit-Air-Source) | N/A
215912433 | Central Heat Pump | YORK | HH824E2S11 | ASPEN |  | D(A,C,E)36A4K+TDR | YP9C060B12MP13 | 22600 |  |  | 17 | 8.5 | 22800 |  |  | 18000 | 78.95% | 2 | Both | 470.8333 | 1.8833 | HRCU-A-CB (Split System: Heat Pump with Remote Outdoor Unit-Air-Source) | N/A
215565325 | Central Heat Pump | COLEMAN | HH824E2S11 | ASPEN |  | D(A,C,E)37E2J+TDR | Z9ES060B12SMPS1 | 22200 |  |  | 17 | 9 | 23000 |  |  | 18600 | 80.87% | 2 | Both | 462.5 | 1.85 | HRCU-A-CB (Split System: Heat Pump with Remote Outdoor Unit-Air-Source) | N/A
215654056 | Central Heat Pump | YORK | HH860E2S11 | ASPEN |  | CH60A3J+TDR | Y81E130D20SMPS1 | 41500 |  |  | 18 | 9 | 44500 |  |  | 33600 | 75.51% | 2 | Both | 864.5833 | 3.4583 | HRCU-A-CB (Split System: Heat Pump with Remote Outdoor Unit-Air-Source) | N/A
215912481 | Central Heat Pump | YORK | HH860E2S11 | ASPEN |  | D(A,C,E)60B3K+TDR | Y81E130D20SMPS1 | 42000 |  |  | 18 | 9 | 44500 |  |  | 33600 | 75.51% | 2 | Both | 875 | 3.5 | HRCU-A-CB (Split System: Heat Pump with Remote Outdoor Unit-Air-Source) | N/A
216054652 | Central Heat Pump | COLEMAN | HH824E2S11 | ASPEN |  | D(A,C,E)36A4K+TDR | Z8ET060A12LMPS1 | 21000 |  |  | 19 | 9 | 23000 |  |  | 17700 | 76.96% | 2 | Both | 437.5 | 1.75 | HRCU-A-CB (Split System: Heat Pump with Remote Outdoor Unit-Air-Source) | N/A
215849761 | Central Heat Pump | COLEMAN | HH824E2S11 | ASPEN |  | C(A,C,D,E)24C3K+TDR | CP9C060B12MP13 | 22200 |  |  | 17 | 9 | 22800 |  |  | 18000 | 78.95% | 2 | Both | 462.5 | 1.85 | HRCU-A-CB (Split System: Heat Pump with Remote Outdoor Unit-Air-Source) | N/A
215565302 | Central Heat Pump | COLEMAN | HH824E2S11 | ASPEN |  | D(A,C,E)37E2J+TDR | TM8Y080B12MP11 | 22200 |  |  | 17 | 9 | 23000 |  |  | 18300 | 79.57% | 2 | Both | 462.5 | 1.85 | HRCU-A-CB (Split System: Heat Pump with Remote Outdoor Unit-Air-Source) | N/A
216035487 | Central Heat Pump | COLEMAN | HH860E2S11 | ASPEN |  | AE*L+CM60A3J+TDR |  | 42500 |  |  | 19 | 9 | 45500 |  |  | 39000 | 85.71% | 2.8 | Both | 885.4167 | 3.5417 | HRCU-A-CB (Split System: Heat Pump with Remote Outdoor Unit-Air-Source) | N/A
216035484 | Central Heat Pump | COLEMAN | HH860E2S11 | ASPEN |  | AE*L+CM48D3J+TDR |  | 43500 |  |  | 19 | 9 | 45500 |  |  | 39000 | 85.71% | 2.89 | Both | 906.25 | 3.625 | HRCU-A-CB (Split System: Heat Pump with Remote Outdoor Unit-Air-Source) | N/A
215425881 | Central Heat Pump | LUXAIRE | HH836E2S11 | ADP |  | H,YE9J*36+TXV-BLEED+TD |  | 33600 |  |  | 15.2 | 8.5 | 30600 |  |  | 23000 | 75.16% | 2 | Both | 700 | 2.8 | HRCU-A-C (Split System: Heat Pump with Remote Outdoor Unit with No Indoor Fan --Air Source) | N/A
214771889 | Central Heat Pump | LUXAIRE | HH860E2S11 | ADP |  | H,YE84*60+TXV+TD |  | 44500 |  |  | 15.2 | 8.5 | 44000 |  |  | 33800 | 76.82% | 2 | Both | 927.0833 | 3.7083 | HRCU-A-C (Split System: Heat Pump with Remote Outdoor Unit with No Indoor Fan --Air Source) | N/A
216017534 | Central Heat Pump | YORK | HH824E2S11 | ADP |  | H,YG9J*30+TXV-BLEED+TD |  | 23000 |  |  | 15.2 | 8.5 | 21400 |  |  | 17000 | 79.44% | 2 | Both | 479.1667 | 1.9167 | HRCU-A-C (Split System: Heat Pump with Remote Outdoor Unit with No Indoor Fan --Air Source) | N/A
215399911 | Central Heat Pump | CHAMPION HEATING AND COOLING | HH836E2S11 | ASPEN |  | C(A,C,D,E)48A3K+TDR |  | 30800 |  |  | 15.2 | 8.1 | 31000 |  |  | 31600 | 101.9% | 2.52 | Both | 641.6667 | 2.5667 | HRCU-A-C (Split System: Heat Pump with Remote Outdoor Unit with No Indoor Fan --Air Source) | N/A
215870955 | Central Heat Pump | YORK | HH836E2S11 | ADP |  | CV361**C+TXV | YPLC080B12MP13 | 31600 |  |  | 16 | 8.2 | 28600 |  |  | 24800 | 86.71% | 1.94 | Both | 658.3333 | 2.6333 | HRCU-A-CB (Split System: Heat Pump with Remote Outdoor Unit-Air-Source) | N/A
216093469 | Central Heat Pump | BOSCH | BOVA-24RXB-M15S | ADP |  | HG32*24+TXV+AEFE3A* |  | 23000 |  |  | 18 | 8.25 | 22400 |  |  | 16800 | 75% | 1.8 | Both | 479.1667 | 1.9167 | HRCU-A-CB (Split System: Heat Pump with Remote Outdoor Unit-Air-Source) | N/A
214776548 | Central Heat Pump | YORK | HH860E2S11 | ADP |  | CH480C*C+TXV | TM9V080C16MP12 | 42500 |  |  | 17 | 8.3 | 42000 |  |  | 33000 | 78.57% | 1.96 | Both | 885.4167 | 3.5417 | HRCU-A-CB (Split System: Heat Pump with Remote Outdoor Unit-Air-Source) | N/A
215423774 | Central Heat Pump | YORK | HH860E2S11 | ADP |  | H,YE35*48+TXV | TM9V080C16MP12 | 42500 |  |  | 17 | 8.3 | 42000 |  |  | 33000 | 78.57% | 1.96 | Both | 885.4167 | 3.5417 | HRCU-A-CB (Split System: Heat Pump with Remote Outdoor Unit-Air-Source) | N/A
215423702 | Central Heat Pump | YORK | HH860E2S11 | ADP |  | H,YE35*48+TXV | TM9E080C16MP12 | 43500 |  |  | 17 | 8.3 | 43500 |  |  | 34000 | 78.16% | 1.96 | Both | 906.25 | 3.625 | HRCU-A-CB (Split System: Heat Pump with Remote Outdoor Unit-Air-Source) | N/A
215727918 | Central Heat Pump | CHAMPION HEATING AND COOLING | HH860E2S11 | ADP |  | H,YE36(1,2)60+TXV | TM8E100C20MP11 | 52000 |  |  | 18 | 8.3 | 53000 |  |  | 39500 | 74.53% | 1.96 | Both | 1083.3333 | 4.3333 | HRCU-A-CB (Split System: Heat Pump with Remote Outdoor Unit-Air-Source) | N/A
214776811 | Central Heat Pump | YORK | HH860E2S11 | ADP |  | CV600**C+TXV | YP9C100C20MP13 | 50500 |  |  | 18 | 8.3 | 51500 |  |  | 38000 | 73.79% | 1.96 | Both | 1052.0833 | 4.2083 | HRCU-A-CB (Split System: Heat Pump with Remote Outdoor Unit-Air-Source) | N/A
214776585 | Central Heat Pump | YORK | HH860E2S11 | ADP |  | CV600**C+TXV | TM9V100C20MP12 | 50500 |  |  | 18 | 8.3 | 51500 |  |  | 38000 | 73.79% | 1.96 | Both | 1052.0833 | 4.2083 | HRCU-A-CB (Split System: Heat Pump with Remote Outdoor Unit-Air-Source) | N/A
215423465 | Central Heat Pump | YORK | HH860E2S11 | ADP |  | H,YE36*60+TXV | TL9E100C20UH11 | 50500 |  |  | 18 | 8.3 | 51500 |  |  | 38000 | 73.79% | 1.96 | Both | 1052.0833 | 4.2083 | HRCU-A-CB (Split System: Heat Pump with Remote Outdoor Unit-Air-Source) | N/A
215423811 | Central Heat Pump | YORK | HH860E2S11 | ADP |  | H,YE36*60+TXV | TM9V100C20MP12 | 50500 |  |  | 18 | 8.3 | 51500 |  |  | 38000 | 73.79% | 1.96 | Both | 1052.0833 | 4.2083 | HRCU-A-CB (Split System: Heat Pump with Remote Outdoor Unit-Air-Source) | N/A
214776674 | Central Heat Pump | YORK | HH860E2S11 | ADP |  | CV600**C+TXV | TMLE120C20MP11 | 51500 |  |  | 18 | 8.3 | 52500 |  |  | 39000 | 74.29% | 1.96 | Both | 1072.9167 | 4.2917 | HRCU-A-CB (Split System: Heat Pump with Remote Outdoor Unit-Air-Source) | N/A
215423763 | Central Heat Pump | YORK | HH860E2S11 | ADP |  | H,YE36*60+TXV | TM9E120D20MP12 | 51500 |  |  | 18 | 8.3 | 52500 |  |  | 39000 | 74.29% | 1.96 | Both | 1072.9167 | 4.2917 | HRCU-A-CB (Split System: Heat Pump with Remote Outdoor Unit-Air-Source) | N/A
214776880 | Central Heat Pump | YORK | HH860E2S11 | ADP |  | CH600C*C+TXV | YPLC120C20MP13 | 52000 |  |  | 18 | 8.3 | 52000 |  |  | 38500 | 74.04% | 1.96 | Both | 1083.3333 | 4.3333 | HRCU-A-CB (Split System: Heat Pump with Remote Outdoor Unit-Air-Source) | N/A
214776522 | Central Heat Pump | YORK | HH860E2S11 | ADP |  | CH600D*C+TXV | TM9E100C20MP12 | 52000 |  |  | 18 | 8.3 | 53000 |  |  | 39500 | 74.53% | 1.96 | Both | 1083.3333 | 4.3333 | HRCU-A-CB (Split System: Heat Pump with Remote Outdoor Unit-Air-Source) | N/A
214776685 | Central Heat Pump | YORK | HH860E2S11 | ADP |  | CH600C*C+TXV | TMLE130D20MP11 | 53000 |  |  | 18 | 8.3 | 53000 |  |  | 39500 | 74.53% | 1.96 | Both | 1104.1667 | 4.4167 | HRCU-A-CB (Split System: Heat Pump with Remote Outdoor Unit-Air-Source) | N/A
215727974 | Central Heat Pump | CHAMPION HEATING AND COOLING | HH860E2S11 | ADP |  | H,YE36(1,2)60+TXV | Z8ES100C20SMPS1 | 51500 |  |  | 18 | 8.3 | 51500 |  |  | 38000 | 73.79% | 1.96 | Both | 1072.9167 | 4.2917 | HRCU-A-CB (Split System: Heat Pump with Remote Outdoor Unit-Air-Source) | N/A
214776777 | Central Heat Pump | YORK | HH860E2S11 | ADP |  | CV600**C+TXV | Y81E120C20SMPS1 | 51000 |  |  | 18 | 8.3 | 51500 |  |  | 38000 | 73.79% | 1.96 | Both | 1062.5 | 4.25 | HRCU-A-CB (Split System: Heat Pump with Remote Outdoor Unit-Air-Source) | N/A
214776774 | Central Heat Pump | YORK | HH860E2S11 | ADP |  | CH600C*C+TXV | Y81E120C20SMPS1 | 51500 |  |  | 18 | 8.3 | 51500 |  |  | 38000 | 73.79% | 1.96 | Both | 1072.9167 | 4.2917 | HRCU-A-CB (Split System: Heat Pump with Remote Outdoor Unit-Air-Source) | N/A
214776762 | Central Heat Pump | YORK | HH860E2S11 | ADP |  | CH600D*C+TXV | Y81E100C20SMPS1 | 51500 |  |  | 18 | 8.3 | 51500 |  |  | 38000 | 73.79% | 1.96 | Both | 1072.9167 | 4.2917 | HRCU-A-CB (Split System: Heat Pump with Remote Outdoor Unit-Air-Source) | N/A
215728036 | Central Heat Pump | CHAMPION HEATING AND COOLING | HH824E2S11 | ADP |  | H,YE7J(1,2)36+TXV | Z9ES026A08SMPS1 | 22400 |  |  | 17 | 8.3 | 21400 |  |  | 16900 | 78.97% | 1.96 | Both | 466.6667 | 1.8667 | HRCU-A-CB (Split System: Heat Pump with Remote Outdoor Unit-Air-Source) | N/A
215424658 | Central Heat Pump | YORK | HH824E2S11 | ADP |  | H,YE7J*30+TXV | Y91E040A10SMPS1 | 22400 |  |  | 17 | 8.3 | 21400 |  |  | 17400 | 81.31% | 1.96 | Both | 466.6667 | 1.8667 | HRCU-A-CB (Split System: Heat Pump with Remote Outdoor Unit-Air-Source) | N/A
215731569 | Central Heat Pump | YORK | HH860E2S11 | ADP |  | H,YG37*60+TXV-BLEED | TM9Y100C20MP11 | 51500 |  |  | 17 | 8.35 | 52500 |  |  | 39000 | 74.29% | 1.98 | Both | 1072.9167 | 4.2917 | HRCU-A-CB (Split System: Heat Pump with Remote Outdoor Unit-Air-Source) | N/A
215423206 | Central Heat Pump | YORK | HH836E2S11 | ADP |  | H,YE34*36+TXV | TM8E080C16MP11 | 32200 |  |  | 18 | 8.35 | 29200 |  |  | 23600 | 80.82% | 1.98 | Both | 670.8333 | 2.6833 | HRCU-A-CB (Split System: Heat Pump with Remote Outdoor Unit-Air-Source) | N/A
214776586 | Central Heat Pump | YORK | HH860E2S11 | ADP |  | CV601**C+TXV | TM9V100C20MP12 | 51000 |  |  | 18 | 8.35 | 51500 |  |  | 38000 | 73.79% | 1.98 | Both | 1062.5 | 4.25 | HRCU-A-CB (Split System: Heat Pump with Remote Outdoor Unit-Air-Source) | N/A
214776720 | Central Heat Pump | YORK | HH860E2S11 | ADP |  | CV601**C+TXV | TMLV120C20MP12 | 52000 |  |  | 18 | 8.35 | 52000 |  |  | 38500 | 74.04% | 1.98 | Both | 1083.3333 | 4.3333 | HRCU-A-CB (Split System: Heat Pump with Remote Outdoor Unit-Air-Source) | N/A
215731459 | Central Heat Pump | YORK | HH860E2S11 | ADP |  | H,YG37*60+TXV-BLEED | TM8V120C20MP12 | 52000 |  |  | 18 | 8.35 | 52000 |  |  | 38500 | 74.04% | 1.98 | Both | 1083.3333 | 4.3333 | HRCU-A-CB (Split System: Heat Pump with Remote Outdoor Unit-Air-Source) | N/A
214776661 | Central Heat Pump | YORK | HH860E2S11 | ADP |  | CV601**C+TXV | TMLE100C20MP11 | 52500 |  |  | 18 | 8.35 | 53000 |  |  | 39500 | 74.53% | 1.98 | Both | 1093.75 | 4.375 | HRCU-A-CB (Split System: Heat Pump with Remote Outdoor Unit-Air-Source) | N/A
215423496 | Central Heat Pump | YORK | HH860E2S11 | ADP |  | H,YE37*60+TXV | TM8E080C20MP11 | 52500 |  |  | 18 | 8.35 | 53000 |  |  | 39500 | 74.53% | 1.98 | Both | 1093.75 | 4.375 | HRCU-A-CB (Split System: Heat Pump with Remote Outdoor Unit-Air-Source) | N/A
215423526 | Central Heat Pump | YORK | HH860E2S11 | ADP |  | H,YE37*60+TXV | TM8E100C20MP11 | 52500 |  |  | 18 | 8.35 | 53000 |  |  | 39500 | 74.53% | 1.98 | Both | 1093.75 | 4.375 | HRCU-A-CB (Split System: Heat Pump with Remote Outdoor Unit-Air-Source) | N/A
215731737 | Central Heat Pump | YORK | HH860E2S11 | ADP |  | H,YG37*60+TXV-BLEED | Y81E120C20SMPS1 | 51500 |  |  | 18 | 8.35 | 51500 |  |  | 38000 | 73.79% | 1.98 | Both | 1072.9167 | 4.2917 | HRCU-A-CB (Split System: Heat Pump with Remote Outdoor Unit-Air-Source) | N/A
215423992 | Central Heat Pump | YORK | HH860E2S11 | ADP |  | H,YE2K*60+TXV | Y81E130D20SMPS1 | 53000 |  |  | 18 | 8.35 | 52500 |  |  | 39000 | 74.29% | 1.96 | Both | 1104.1667 | 4.4167 | HRCU-A-CB (Split System: Heat Pump with Remote Outdoor Unit-Air-Source) | N/A
215424309 | Central Heat Pump | LUXAIRE | HH860E2S11 | ADP |  | H,YE36*60+TXV-BLEED | TM9Y080C16MP11 | 43500 |  |  | 16 | 8.4 | 42500 |  |  | 33400 | 78.59% | 1.98 | Both | 906.25 | 3.625 | HRCU-A-CB (Split System: Heat Pump with Remote Outdoor Unit-Air-Source) | N/A
215727942 | Central Heat Pump | CHAMPION HEATING AND COOLING | HH860E2S11 | ADP |  | H,YE36(1,2)60+TXV | TM9E080C16MP12 | 44000 |  |  | 17 | 8.4 | 43500 |  |  | 34000 | 78.16% | 1.98 | Both | 916.6667 | 3.6667 | HRCU-A-CB (Split System: Heat Pump with Remote Outdoor Unit-Air-Source) | N/A
214776552 | Central Heat Pump | YORK | HH860E2S11 | ADP |  | CH600D*C+TXV | TM9V080C16MP12 | 43000 |  |  | 17 | 8.4 | 42000 |  |  | 33000 | 78.57% | 1.98 | Both | 895.8333 | 3.5833 | HRCU-A-CB (Split System: Heat Pump with Remote Outdoor Unit-Air-Source) | N/A
214776416 | Central Heat Pump | YORK | HH860E2S11 | ADP |  | CV600**C+TXV | TL8E080C16UH11 | 44000 |  |  | 17 | 8.4 | 43500 |  |  | 33800 | 77.7% | 1.98 | Both | 916.6667 | 3.6667 | HRCU-A-CB (Split System: Heat Pump with Remote Outdoor Unit-Air-Source) | N/A
214776645 | Central Heat Pump | YORK | HH860E2S11 | ADP |  | CV482**C+TXV | TMLE100C16MP11 | 44000 |  |  | 17 | 8.4 | 43500 |  |  | 33800 | 77.7% | 1.98 | Both | 916.6667 | 3.6667 | HRCU-A-CB (Split System: Heat Pump with Remote Outdoor Unit-Air-Source) | N/A
214776476 | Central Heat Pump | YORK | HH860E2S11 | ADP |  | CH600D*C+TXV | TM9E080C16MP12 | 44000 |  |  | 17 | 8.4 | 43500 |  |  | 34000 | 78.16% | 1.98 | Both | 916.6667 | 3.6667 | HRCU-A-CB (Split System: Heat Pump with Remote Outdoor Unit-Air-Source) | N/A
214776445 | Central Heat Pump | YORK | HH860E2S11 | ADP |  | CH600D*C+TXV | TL9E080C16UH11 | 44000 |  |  | 17 | 8.4 | 44000 |  |  | 34000 | 77.27% | 1.98 | Both | 916.6667 | 3.6667 | HRCU-A-CB (Split System: Heat Pump with Remote Outdoor Unit-Air-Source) | N/A
215423449 | Central Heat Pump | YORK | HH860E2S11 | ADP |  | H,YE36*60+TXV | TL9E080C16UH11 | 44000 |  |  | 17 | 8.4 | 44000 |  |  | 34000 | 77.27% | 1.98 | Both | 916.6667 | 3.6667 | HRCU-A-CB (Split System: Heat Pump with Remote Outdoor Unit-Air-Source) | N/A
215424255 | Central Heat Pump | LUXAIRE | HH860E2S11 | ADP |  | H,YE36*60+TXV-BLEED | LP9C100C16MP13 | 43000 |  |  | 17 | 8.4 | 42000 |  |  | 32800 | 78.1% | 1.98 | Both | 895.8333 | 3.5833 | HRCU-A-CB (Split System: Heat Pump with Remote Outdoor Unit-Air-Source) | N/A
215424285 | Central Heat Pump | LUXAIRE | HH860E2S11 | ADP |  | H,YE36*60+TXV-BLEED | TM8Y100C16MP11 | 43500 |  |  | 17 | 8.4 | 42000 |  |  | 33000 | 78.57% | 1.98 | Both | 906.25 | 3.625 | HRCU-A-CB (Split System: Heat Pump with Remote Outdoor Unit-Air-Source) | N/A
215423794 | Central Heat Pump | YORK | HH860E2S11 | ADP |  | H,YE36*48+TXV | TM9V100C16MP12 | 43000 |  |  | 17 | 8.4 | 42000 |  |  | 32800 | 78.1% | 1.98 | Both | 895.8333 | 3.5833 | HRCU-A-CB (Split System: Heat Pump with Remote Outdoor Unit-Air-Source) | N/A
215424110 | Central Heat Pump | YORK | HH860E2S11 | ADP |  | H,YE36*48+TXV | YP9C100C16MP13 | 43000 |  |  | 17 | 8.4 | 42000 |  |  | 32800 | 78.1% | 1.98 | Both | 895.8333 | 3.5833 | HRCU-A-CB (Split System: Heat Pump with Remote Outdoor Unit-Air-Source) | N/A
215424003 | Central Heat Pump | YORK | HH860E2S11 | ADP |  | H,YE36*60+TXV-BLEED | Y91E080C16SMPS1 | 44500 |  |  | 17 | 8.4 | 45000 |  |  | 33400 | 74.22% | 1.98 | Both | 927.0833 | 3.7083 | HRCU-A-CB (Split System: Heat Pump with Remote Outdoor Unit-Air-Source) | N/A
215424077 | Central Heat Pump | YORK | HH860E2S11 | ADP |  | H,YE36*60+TXV | Y91E120D20SMPS1 | 46000 |  |  | 17 | 8.4 | 45000 |  |  | 33800 | 75.11% | 1.98 | Both | 958.3333 | 3.8333 | HRCU-A-CB (Split System: Heat Pump with Remote Outdoor Unit-Air-Source) | N/A
215423860 | Central Heat Pump | YORK | HH860E2S11 | ADP |  | H,YE2K*60+TXV | TM9Y100C16MP11 | 43500 |  |  | 16 | 8.45 | 42500 |  |  | 33400 | 78.59% | 2 | Both | 906.25 | 3.625 | HRCU-A-CB (Split System: Heat Pump with Remote Outdoor Unit-Air-Source) | N/A
215735561 | Central Heat Pump | YORK | HH860E2S11 | ADP |  | H,YE1K*48+TXV-BLEED | TM9V080C16MP12 | 43000 |  |  | 17 | 8.45 | 42000 |  |  | 33000 | 78.57% | 1.98 | Both | 895.8333 | 3.5833 | HRCU-A-CB (Split System: Heat Pump with Remote Outdoor Unit-Air-Source) | N/A
215425620 | Central Heat Pump | YORK | HH860E2S11 | ADP |  | H,YE1K*48+TXV | YP9C080C16MP13 | 43000 |  |  | 17 | 8.45 | 42000 |  |  | 33000 | 78.57% | 1.98 | Both | 895.8333 | 3.5833 | HRCU-A-CB (Split System: Heat Pump with Remote Outdoor Unit-Air-Source) | N/A
215731491 | Central Heat Pump | YORK | HH860E2S11 | ADP |  | H,YG3K*60+TXV-BLEED | TM9V120D20MP12 | 52500 |  |  | 18 | 8.45 | 52500 |  |  | 39000 | 74.29% | 1.98 | Both | 1093.75 | 4.375 | HRCU-A-CB (Split System: Heat Pump with Remote Outdoor Unit-Air-Source) | N/A
215731591 | Central Heat Pump | YORK | HH860E2S11 | ADP |  | H,YG3K*60+TXV-BLEED | TM9Y120D20MP11 | 52500 |  |  | 18 | 8.45 | 52500 |  |  | 39000 | 74.29% | 1.98 | Both | 1093.75 | 4.375 | HRCU-A-CB (Split System: Heat Pump with Remote Outdoor Unit-Air-Source) | N/A
215423724 | Central Heat Pump | YORK | HH860E2S11 | ADP |  | H,YE3K*60+TXV | TM9E080C20MP12 | 53000 |  |  | 18 | 8.45 | 53000 |  |  | 39500 | 74.53% | 1.98 | Both | 1104.1667 | 4.4167 | HRCU-A-CB (Split System: Heat Pump with Remote Outdoor Unit-Air-Source) | N/A
215423602 | Central Heat Pump | YORK | HH860E2S11 | ADP |  | H,YE2K*60+TXV | TM8V100C16MP12 | 43000 |  |  | 17 | 8.45 | 42000 |  |  | 32800 | 78.1% | 2 | Both | 895.8333 | 3.5833 | HRCU-A-CB (Split System: Heat Pump with Remote Outdoor Unit-Air-Source) | N/A
215870972 | Central Heat Pump | YORK | HH860E2S11 | ADP |  | CH600C*C+TXV | Y91E100C20SMPS1 | 45000 |  |  | 17 | 8.45 | 45000 |  |  | 33600 | 74.67% | 1.98 | Both | 937.5 | 3.75 | HRCU-A-CB (Split System: Heat Pump with Remote Outdoor Unit-Air-Source) | N/A
214776316 | Central Heat Pump | YORK | HH824E2S11 | ADP |  | CV240**C+TXV | TM9E026A08MP12 | 21800 |  |  | 16 | 8.5 | 21200 |  |  | 17200 | 81.13% | 1.9 | Both | 454.1667 | 1.8167 | HRCU-A-CB (Split System: Heat Pump with Remote Outdoor Unit-Air-Source) | N/A
215423442 | Central Heat Pump | YORK | HH836E2S11 | ADP |  | H,YE35*36+TXV | YP9C100C20MP13 | 34200 |  |  | 18 | 8.5 | 31000 |  |  | 25600 | 82.58% | 2 | Both | 712.5 | 2.85 | HRCU-A-CB (Split System: Heat Pump with Remote Outdoor Unit-Air-Source) | N/A
215423408 | Central Heat Pump | YORK | HH836E2S11 | ADP |  | H,YE9J*36+TXV-BLEED | Y91E080C16SMPS1 | 32800 |  |  | 17 | 8.5 | 29600 |  |  | 23400 | 79.05% | 2 | Both | 683.3333 | 2.7333 | HRCU-A-CB (Split System: Heat Pump with Remote Outdoor Unit-Air-Source) | N/A
215727881 | Central Heat Pump | CHAMPION HEATING AND COOLING | HH836E2S11 | ADP |  | H,YE9J(1,2)36+TXV | TM8Y100C16MP11 | 33000 |  |  | 18 | 8.5 | 29800 |  |  | 24000 | 80.54% | 2 | Both | 687.5 | 2.75 | HRCU-A-CB (Split System: Heat Pump with Remote Outdoor Unit-Air-Source) | N/A
215423273 | Central Heat Pump | YORK | HH836E2S11 | ADP |  | H,YE9J*36+TXV-BLEED | TM8Y100C20MP11 | 33800 |  |  | 18 | 8.5 | 30600 |  |  | 25400 | 83.01% | 2 | Both | 704.1667 | 2.8167 | HRCU-A-CB (Split System: Heat Pump with Remote Outdoor Unit-Air-Source) | N/A
215726567 | Central Heat Pump | YORK | HH860E2S11 | ADP |  | H,YG37*48+TXV-BLEED | TM9Y100C16MP11 | 44000 |  |  | 16 | 8.5 | 42500 |  |  | 33400 | 78.59% | 2 | Both | 916.6667 | 3.6667 | HRCU-A-CB (Split System: Heat Pump with Remote Outdoor Unit-Air-Source) | N/A
215423840 | Central Heat Pump | YORK | HH860E2S11 | ADP |  | H,YE37*60+TXV | TM9Y080C16MP11 | 44000 |  |  | 16 | 8.5 | 42500 |  |  | 33400 | 78.59% | 2 | Both | 916.6667 | 3.6667 | HRCU-A-CB (Split System: Heat Pump with Remote Outdoor Unit-Air-Source) | N/A
215425506 | Central Heat Pump | YORK | HH860E2S11 | ADP |  | H,YE3K*48+TXV | TM9Y100C16MP11 | 44000 |  |  | 16 | 8.5 | 42500 |  |  | 33400 | 78.59% | 2 | Both | 916.6667 | 3.6667 | HRCU-A-CB (Split System: Heat Pump with Remote Outdoor Unit-Air-Source) | N/A
215728024 | Central Heat Pump | CHAMPION HEATING AND COOLING | HH824E2S11 | ADP |  | H,YE31(1,2)30+TXV | TM9Y080B12MP11 | 21800 |  |  | 17 | 8.5 | 21000 |  |  | 17000 | 80.95% | 1.9 | Both | 454.1667 | 1.8167 | HRCU-A-CB (Split System: Heat Pump with Remote Outdoor Unit-Air-Source) | N/A
215430584 | Central Heat Pump | LUXAIRE | HH836E2S11 | ADP |  | H,YG80(1,2)36+TXV | LP9C060B12MP13 | 32600 |  |  | 17 | 8.5 | 29000 |  |  | 24800 | 85.52% | 2 | Both | 679.1667 | 2.7167 | HRCU-A-CB (Split System: Heat Pump with Remote Outdoor Unit-Air-Source) | N/A
215424581 | Central Heat Pump | YORK | HH824E2S11 | ADP |  | H,YE31*24+TXV | TM9Y060B12MP11 | 21800 |  |  | 17 | 8.5 | 21200 |  |  | 17300 | 81.6% | 1.9 | Both | 454.1667 | 1.8167 | HRCU-A-CB (Split System: Heat Pump with Remote Outdoor Unit-Air-Source) | N/A
215424462 | Central Heat Pump | YORK | HH824E2S11 | ADP |  | H,YE31*24+TXV | TM8E080B12MP11 | 21800 |  |  | 17 | 8.5 | 21200 |  |  | 17500 | 82.55% | 1.9 | Both | 454.1667 | 1.8167 | HRCU-A-CB (Split System: Heat Pump with Remote Outdoor Unit-Air-Source) | N/A
215425672 | Central Heat Pump | YORK | HH824E2S11 | ADP |  | H,YE24*24+TXV | TM8E100B12MP11 | 21800 |  |  | 17 | 8.5 | 21200 |  |  | 17600 | 83.02% | 1.92 | Both | 454.1667 | 1.8167 | HRCU-A-CB (Split System: Heat Pump with Remote Outdoor Unit-Air-Source) | N/A
215423242 | Central Heat Pump | YORK | HH836E2S11 | ADP |  | H,YE35*36+TXV | TM8V080B12MP12 | 32400 |  |  | 17 | 8.5 | 28800 |  |  | 24800 | 86.11% | 2 | Both | 675 | 2.7 | HRCU-A-CB (Split System: Heat Pump with Remote Outdoor Unit-Air-Source) | N/A
215726311 | Central Heat Pump | YORK | HH836E2S11 | ADP |  | H,YG36*36+TXV | TM8V080B12MP12 | 32400 |  |  | 17 | 8.5 | 28800 |  |  | 24800 | 86.11% | 2 | Both | 675 | 2.7 | HRCU-A-CB (Split System: Heat Pump with Remote Outdoor Unit-Air-Source) | N/A
215726313 | Central Heat Pump | YORK | HH836E2S11 | ADP |  | H,YG37*36+TXV | TM8V080B12MP12 | 32400 |  |  | 17 | 8.5 | 28800 |  |  | 24800 | 86.11% | 2 | Both | 675 | 2.7 | HRCU-A-CB (Split System: Heat Pump with Remote Outdoor Unit-Air-Source) | N/A
215726336 | Central Heat Pump | YORK | HH836E2S11 | ADP |  | H,YG37*36+TXV | TM9V060B12MP12 | 32600 |  |  | 17 | 8.5 | 29000 |  |  | 24800 | 85.52% | 2 | Both | 679.1667 | 2.7167 | HRCU-A-CB (Split System: Heat Pump with Remote Outdoor Unit-Air-Source) | N/A
215423218 | Central Heat Pump | YORK | HH836E2S11 | ADP |  | H,YE9J*36+TXV-BLEED | TM8E100B12MP11 | 33200 |  |  | 17 | 8.5 | 29600 |  |  | 25000 | 84.46% | 2 | Both | 691.6667 | 2.7667 | HRCU-A-CB (Split System: Heat Pump with Remote Outdoor Unit-Air-Source) | N/A
215423439 | Central Heat Pump | YORK | HH836E2S11 | ADP |  | H,YE9J*36+TXV | YP9C100C16MP13 | 33400 |  |  | 17 | 8.5 | 29400 |  |  | 24800 | 84.35% | 2 | Both | 695.8333 | 2.7833 | HRCU-A-CB (Split System: Heat Pump with Remote Outdoor Unit-Air-Source) | N/A
215423197 | Central Heat Pump | YORK | HH836E2S11 | ADP |  | H,YE35*36+TXV | TL9E100C20UH11 | 33800 |  |  | 17 | 8.5 | 30000 |  |  | 25000 | 83.33% | 2 | Both | 704.1667 | 2.8167 | HRCU-A-CB (Split System: Heat Pump with Remote Outdoor Unit-Air-Source) | N/A
215731550 | Central Heat Pump | YORK | HH860E2S11 | ADP |  | H,YG55*60+TXV-BLEED | TM9Y100C16MP11 | 44000 |  |  | 17 | 8.5 | 42500 |  |  | 33400 | 78.59% | 2 | Both | 916.6667 | 3.6667 | HRCU-A-CB (Split System: Heat Pump with Remote Outdoor Unit-Air-Source) | N/A
215731568 | Central Heat Pump | YORK | HH860E2S11 | ADP |  | H,YG88*48+TXV | TM9Y100C16MP11 | 44000 |  |  | 17 | 8.5 | 42500 |  |  | 33400 | 78.59% | 2 | Both | 916.6667 | 3.6667 | HRCU-A-CB (Split System: Heat Pump with Remote Outdoor Unit-Air-Source) | N/A
215726587 | Central Heat Pump | YORK | HH860E2S11 | ADP |  | H,YG88*60+TXV-BLEED | TM9Y100C16MP11 | 44000 |  |  | 17 | 8.5 | 42500 |  |  | 33400 | 78.59% | 2 | Both | 916.6667 | 3.6667 | HRCU-A-CB (Split System: Heat Pump with Remote Outdoor Unit-Air-Source) | N/A
215425363 | Central Heat Pump | YORK | HH860E2S11 | ADP |  | H,YE37*48+TXV | TM8E120C16MP11 | 44500 |  |  | 17 | 8.5 | 43500 |  |  | 33800 | 77.7% | 2 | Both | 927.0833 | 3.7083 | HRCU-A-CB (Split System: Heat Pump with Remote Outdoor Unit-Air-Source) | N/A
215425323 | Central Heat Pump | YORK | HH860E2S11 | ADP |  | H,YE37*48+TXV | TL9E080C16UH11 | 44500 |  |  | 17 | 8.5 | 44000 |  |  | 34000 | 77.27% | 2 | Both | 927.0833 | 3.7083 | HRCU-A-CB (Split System: Heat Pump with Remote Outdoor Unit-Air-Source) | N/A
215423877 | Central Heat Pump | YORK | HH860E2S11 | ADP |  | H,YE48*60+TXV-BLEED | TM9Y100C20MP11 | 52500 |  |  | 17 | 8.5 | 52500 |  |  | 39000 | 74.29% | 2 | Both | 1093.75 | 4.375 | HRCU-A-CB (Split System: Heat Pump with Remote Outdoor Unit-Air-Source) | N/A
215727913 | Central Heat Pump | CHAMPION HEATING AND COOLING | HH860E2S11 | ADP |  | H,YE48(1,2)60+TXV | TM8E080C16MP11 | 44500 |  |  | 18 | 8.5 | 43500 |  |  | 33800 | 77.7% | 2 | Both | 927.0833 | 3.7083 | HRCU-A-CB (Split System: Heat Pump with Remote Outdoor Unit-Air-Source) | N/A
215727947 | Central Heat Pump | CHAMPION HEATING AND COOLING | HH860E2S11 | ADP |  | H,YE48(1,2)60+TXV | TM9E100C16MP12 | 44500 |  |  | 18 | 8.5 | 44000 |  |  | 34000 | 77.27% | 2 | Both | 927.0833 | 3.7083 | HRCU-A-CB (Split System: Heat Pump with Remote Outdoor Unit-Air-Source) | N/A
215727925 | Central Heat Pump | CHAMPION HEATING AND COOLING | HH860E2S11 | ADP |  | H,YE48(1,2)60+TXV | TM8E130D20MP11 | 54000 |  |  | 18 | 8.5 | 53000 |  |  | 39500 | 74.53% | 2 | Both | 1125 | 4.5 | HRCU-A-CB (Split System: Heat Pump with Remote Outdoor Unit-Air-Source) | N/A
215424266 | Central Heat Pump | LUXAIRE | HH860E2S11 | ADP |  | H,YE48*60+TXV-BLEED | TM8E100C16MP11 | 44500 |  |  | 18 | 8.5 | 43500 |  |  | 33800 | 77.7% | 2 | Both | 927.0833 | 3.7083 | HRCU-A-CB (Split System: Heat Pump with Remote Outdoor Unit-Air-Source) | N/A
215735545 | Central Heat Pump | YORK | HH824E2S11 | ADP |  | H,YE31*30+TXV-BLEED | Y82E060A12LMPS1 | 21800 |  |  | 18 | 8.5 | 21200 |  |  | 17300 | 81.6% | 1.9 | Both | 454.1667 | 1.8167 | HRCU-A-CB (Split System: Heat Pump with Remote Outdoor Unit-Air-Source) | N/A
215407213 | Central Heat Pump | YORK | HH836E2S11 | ADP |  | H,YG36*36+TXV | TM9V080B12MP12 | 33000 |  |  | 18 | 8.5 | 29200 |  |  | 24800 | 84.93% | 2 | Both | 687.5 | 2.75 | HRCU-A-CB (Split System: Heat Pump with Remote Outdoor Unit-Air-Source) | N/A
214848922 | Central Heat Pump | YORK | HH836E2S11 | ADP |  | H,YG36*36+TXV | TM9Y080B12MP11 | 33000 |  |  | 18 | 8.5 | 29400 |  |  | 25000 | 85.03% | 2 | Both | 687.5 | 2.75 | HRCU-A-CB (Split System: Heat Pump with Remote Outdoor Unit-Air-Source) | N/A
215423342 | Central Heat Pump | YORK | HH836E2S11 | ADP |  | H,YE35*36+TXV | TM9Y080B12MP11 | 33000 |  |  | 18 | 8.5 | 29400 |  |  | 25000 | 85.03% | 2 | Both | 687.5 | 2.75 | HRCU-A-CB (Split System: Heat Pump with Remote Outdoor Unit-Air-Source) | N/A
215423345 | Central Heat Pump | YORK | HH836E2S11 | ADP |  | H,YE80*36+TXV | TM9Y080B12MP11 | 33000 |  |  | 18 | 8.5 | 29400 |  |  | 25000 | 85.03% | 2 | Both | 687.5 | 2.75 | HRCU-A-CB (Split System: Heat Pump with Remote Outdoor Unit-Air-Source) | N/A
215423410 | Central Heat Pump | YORK | HH836E2S11 | ADP |  | H,YE80*36+TXV | Y91E080C16SMPS1 | 33200 |  |  | 18 | 8.5 | 29600 |  |  | 23400 | 79.05% | 2 | Both | 691.6667 | 2.7667 | HRCU-A-CB (Split System: Heat Pump with Remote Outdoor Unit-Air-Source) | N/A
215425274 | Central Heat Pump | YORK | HH836E2S11 | ADP |  | H,YE1K*36+TXV | TM8E080B12MP11 | 33200 |  |  | 18 | 8.5 | 29800 |  |  | 25000 | 83.89% | 2 | Both | 691.6667 | 2.7667 | HRCU-A-CB (Split System: Heat Pump with Remote Outdoor Unit-Air-Source) | N/A
214776400 | Central Heat Pump | YORK | HH836E2S11 | ADP |  | CX361B*35+TXV | TMLE080B12MP11 | 33200 |  |  | 18 | 8.5 | 29800 |  |  | 25000 | 83.89% | 2 | Both | 691.6667 | 2.7667 | HRCU-A-CB (Split System: Heat Pump with Remote Outdoor Unit-Air-Source) | N/A
215423435 | Central Heat Pump | YORK | HH836E2S11 | ADP |  | H,YE80*36+TXV | YP9C080C16MP13 | 33400 |  |  | 18 | 8.5 | 29800 |  |  | 25000 | 83.89% | 2 | Both | 695.8333 | 2.7833 | HRCU-A-CB (Split System: Heat Pump with Remote Outdoor Unit-Air-Source) | N/A
215726324 | Central Heat Pump | YORK | HH836E2S11 | ADP |  | H,YG81*36+TXV-BLEED | TM8V080C16MP12 | 33600 |  |  | 18 | 8.5 | 29600 |  |  | 25000 | 84.46% | 2 | Both | 700 | 2.8 | HRCU-A-CB (Split System: Heat Pump with Remote Outdoor Unit-Air-Source) | N/A
215731818 | Central Heat Pump | YORK | HH836E2S11 | ADP |  | H,YG48*36+TXV-BLEED | TM8V080C16MP12 | 33600 |  |  | 18 | 8.5 | 29600 |  |  | 25000 | 84.46% | 2 | Both | 700 | 2.8 | HRCU-A-CB (Split System: Heat Pump with Remote Outdoor Unit-Air-Source) | N/A
215726330 | Central Heat Pump | YORK | HH836E2S11 | ADP |  | H,YG80*36+TXV-BLEED | TM8V100C16MP12 | 33600 |  |  | 18 | 8.5 | 30000 |  |  | 25200 | 84% | 2 | Both | 700 | 2.8 | HRCU-A-CB (Split System: Heat Pump with Remote Outdoor Unit-Air-Source) | N/A
215425618 | Central Heat Pump | YORK | HH860E2S11 | ADP |  | H,YE72*60+TXV | YP9C080C16MP13 | 43500 |  |  | 18 | 8.5 | 42000 |  |  | 33000 | 78.57% | 2 | Both | 906.25 | 3.625 | HRCU-A-CB (Split System: Heat Pump with Remote Outdoor Unit-Air-Source) | N/A
215731439 | Central Heat Pump | YORK | HH860E2S11 | ADP |  | H,YG3K*48+TXV-BLEED | TM8V100C20MP12 | 44500 |  |  | 18 | 8.5 | 43000 |  |  | 33400 | 77.67% | 2 | Both | 927.0833 | 3.7083 | HRCU-A-CB (Split System: Heat Pump with Remote Outdoor Unit-Air-Source) | N/A
215425360 | Central Heat Pump | YORK | HH860E2S11 | ADP |  | H,YE86*48+TXV | TM8E100C16MP11 | 44500 |  |  | 18 | 8.5 | 43500 |  |  | 33800 | 77.7% | 2 | Both | 927.0833 | 3.7083 | HRCU-A-CB (Split System: Heat Pump with Remote Outdoor Unit-Air-Source) | N/A
214776425 | Central Heat Pump | YORK | HH860E2S11 | ADP |  | CV602D*A+TXV | TL8E080C16UH11 | 44500 |  |  | 18 | 8.5 | 43500 |  |  | 33800 | 77.7% | 2 | Both | 927.0833 | 3.7083 | HRCU-A-CB (Split System: Heat Pump with Remote Outdoor Unit-Air-Source) | N/A
214776422 | Central Heat Pump | YORK | HH860E2S11 | ADP |  | CV603**A+TXV | TL8E080C16UH11 | 44500 |  |  | 18 | 8.5 | 43500 |  |  | 33800 | 77.7% | 2 | Both | 927.0833 | 3.7083 | HRCU-A-CB (Split System: Heat Pump with Remote Outdoor Unit-Air-Source) | N/A
214776485 | Central Heat Pump | YORK | HH860E2S11 | ADP |  | CV607**C+TXV | TM9E080C16MP12 | 44500 |  |  | 18 | 8.5 | 43500 |  |  | 34000 | 78.16% | 2 | Both | 927.0833 | 3.7083 | HRCU-A-CB (Split System: Heat Pump with Remote Outdoor Unit-Air-Source) | N/A
214776618 | Central Heat Pump | YORK | HH860E2S11 | ADP |  | CV605**C+TXV | TMLE080C16MP11 | 44500 |  |  | 18 | 8.5 | 43500 |  |  | 33800 | 77.7% | 2 | Both | 927.0833 | 3.7083 | HRCU-A-CB (Split System: Heat Pump with Remote Outdoor Unit-Air-Source) | N/A
214776652 | Central Heat Pump | YORK | HH860E2S11 | ADP |  | CV603**A+TXV | TMLE100C16MP11 | 44500 |  |  | 18 | 8.5 | 43500 |  |  | 33800 | 77.7% | 2 | Both | 927.0833 | 3.7083 | HRCU-A-CB (Split System: Heat Pump with Remote Outdoor Unit-Air-Source) | N/A
215425364 | Central Heat Pump | YORK | HH860E2S11 | ADP |  | H,YE72*48+TXV | TM8E120C16MP11 | 44500 |  |  | 18 | 8.5 | 43500 |  |  | 33800 | 77.7% | 2 | Both | 927.0833 | 3.7083 | HRCU-A-CB (Split System: Heat Pump with Remote Outdoor Unit-Air-Source) | N/A
215423485 | Central Heat Pump | YORK | HH860E2S11 | ADP |  | H,YE48*48+TXV | TM8E080C16MP11 | 44500 |  |  | 18 | 8.5 | 43500 |  |  | 33800 | 77.7% | 2 | Both | 927.0833 | 3.7083 | HRCU-A-CB (Split System: Heat Pump with Remote Outdoor Unit-Air-Source) | N/A
215423514 | Central Heat Pump | YORK | HH860E2S11 | ADP |  | H,YE48*60+TXV-BLEED | TM8E100C16MP11 | 44500 |  |  | 18 | 8.5 | 43500 |  |  | 33800 | 77.7% | 2 | Both | 927.0833 | 3.7083 | HRCU-A-CB (Split System: Heat Pump with Remote Outdoor Unit-Air-Source) | N/A
215425366 | Central Heat Pump | YORK | HH860E2S11 | ADP |  | H,YE3K*48+TXV | TM8E120C16MP11 | 44500 |  |  | 18 | 8.5 | 43500 |  |  | 33800 | 77.7% | 2 | Both | 927.0833 | 3.7083 | HRCU-A-CB (Split System: Heat Pump with Remote Outdoor Unit-Air-Source) | N/A
215423549 | Central Heat Pump | YORK | HH860E2S11 | ADP |  | H,YE55*60+TXV | TM8E120C16MP11 | 44500 |  |  | 18 | 8.5 | 43500 |  |  | 33800 | 77.7% | 2 | Both | 927.0833 | 3.7083 | HRCU-A-CB (Split System: Heat Pump with Remote Outdoor Unit-Air-Source) | N/A
214776619 | Central Heat Pump | YORK | HH860E2S11 | ADP |  | CV606**C+TXV | TMLE080C16MP11 | 44500 |  |  | 18 | 8.5 | 43500 |  |  | 33800 | 77.7% | 2 | Both | 927.0833 | 3.7083 | HRCU-A-CB (Split System: Heat Pump with Remote Outdoor Unit-Air-Source) | N/A
215423745 | Central Heat Pump | YORK | HH860E2S11 | ADP |  | H,YE55*60+TXV | TM9E100C16MP12 | 44500 |  |  | 18 | 8.5 | 44000 |  |  | 34000 | 77.27% | 2 | Both | 927.0833 | 3.7083 | HRCU-A-CB (Split System: Heat Pump with Remote Outdoor Unit-Air-Source) | N/A
215731582 | Central Heat Pump | YORK | HH860E2S11 | ADP |  | H,YG51*60+TXV | TM9Y100C20MP11 | 52500 |  |  | 18 | 8.5 | 52500 |  |  | 39000 | 74.29% | 2 | Both | 1093.75 | 4.375 | HRCU-A-CB (Split System: Heat Pump with Remote Outdoor Unit-Air-Source) | N/A
215726590 | Central Heat Pump | YORK | HH860E2S11 | ADP |  | H,YG49*60+TXV-BLEED | TM9Y100C20MP11 | 52500 |  |  | 18 | 8.5 | 52500 |  |  | 39000 | 74.29% | 2 | Both | 1093.75 | 4.375 | HRCU-A-CB (Split System: Heat Pump with Remote Outdoor Unit-Air-Source) | N/A
215726599 | Central Heat Pump | YORK | HH860E2S11 | ADP |  | H,YG88*60+TXV-BLEED | TM9Y100C20MP11 | 52500 |  |  | 18 | 8.5 | 52500 |  |  | 39000 | 74.29% | 2 | Both | 1093.75 | 4.375 | HRCU-A-CB (Split System: Heat Pump with Remote Outdoor Unit-Air-Source) | N/A
214776631 | Central Heat Pump | YORK | HH860E2S11 | ADP |  | CH605D*C+TXV | TMLE080C20MP11 | 53500 |  |  | 18 | 8.5 | 53000 |  |  | 39500 | 74.53% | 2 | Both | 1114.5833 | 4.4583 | HRCU-A-CB (Split System: Heat Pump with Remote Outdoor Unit-Air-Source) | N/A
214776495 | Central Heat Pump | YORK | HH860E2S11 | ADP |  | CH605D*C+TXV | TM9E080C20MP12 | 53500 |  |  | 18 | 8.5 | 53000 |  |  | 39500 | 74.53% | 2 | Both | 1114.5833 | 4.4583 | HRCU-A-CB (Split System: Heat Pump with Remote Outdoor Unit-Air-Source) | N/A
214776692 | Central Heat Pump | YORK | HH860E2S11 | ADP |  | CV605**C+TXV | TMLE130D20MP11 | 54000 |  |  | 18 | 8.5 | 53000 |  |  | 39500 | 74.53% | 2 | Both | 1125 | 4.5 | HRCU-A-CB (Split System: Heat Pump with Remote Outdoor Unit-Air-Source) | N/A
215430630 | Central Heat Pump | LUXAIRE | HH836E2S11 | ADP |  | H,YG80(1,2)36+TXV | Z8ES100C16SMPS1 | 33400 |  |  | 19 | 8.5 | 29600 |  |  | 24800 | 83.78% | 2 | Both | 695.8333 | 2.7833 | HRCU-A-CB (Split System: Heat Pump with Remote Outdoor Unit-Air-Source) | N/A
215726370 | Central Heat Pump | YORK | HH836E2S11 | ADP |  | H,YG37*36+TXV-BLEED | TM9Y100C16MP11 | 32800 |  |  | 19 | 8.5 | 29400 |  |  | 23800 | 80.95% | 2 | Both | 683.3333 | 2.7333 | HRCU-A-CB (Split System: Heat Pump with Remote Outdoor Unit-Air-Source) | N/A
215731300 | Central Heat Pump | YORK | HH836E2S11 | ADP |  | H,YG48*36+TXV | TM9Y100C16MP11 | 32800 |  |  | 19 | 8.5 | 29400 |  |  | 23800 | 80.95% | 2 | Both | 683.3333 | 2.7333 | HRCU-A-CB (Split System: Heat Pump with Remote Outdoor Unit-Air-Source) | N/A
215726364 | Central Heat Pump | YORK | HH836E2S11 | ADP |  | H,YG37*36+TXV | TM9Y080C16MP11 | 32800 |  |  | 19 | 8.5 | 29400 |  |  | 23800 | 80.95% | 2 | Both | 683.3333 | 2.7333 | HRCU-A-CB (Split System: Heat Pump with Remote Outdoor Unit-Air-Source) | N/A
215425278 | Central Heat Pump | YORK | HH836E2S11 | ADP |  | H,YE1K*36+TXV | TM8E100C16MP11 | 32800 |  |  | 19 | 8.5 | 29400 |  |  | 25000 | 85.03% | 2 | Both | 683.3333 | 2.7333 | HRCU-A-CB (Split System: Heat Pump with Remote Outdoor Unit-Air-Source) | N/A
215425294 | Central Heat Pump | YORK | HH836E2S11 | ADP |  | H,YE1K*36+TXV | TM9E100C16MP12 | 33000 |  |  | 19 | 8.5 | 29400 |  |  | 23800 | 80.95% | 2 | Both | 687.5 | 2.75 | HRCU-A-CB (Split System: Heat Pump with Remote Outdoor Unit-Air-Source) | N/A
215731307 | Central Heat Pump | YORK | HH836E2S11 | ADP |  | H,YG48*36+TXV | Y81E100C16SMPS1 | 33400 |  |  | 19 | 8.5 | 29600 |  |  | 24800 | 83.78% | 2 | Both | 695.8333 | 2.7833 | HRCU-A-CB (Split System: Heat Pump with Remote Outdoor Unit-Air-Source) | N/A
215726424 | Central Heat Pump | YORK | HH836E2S11 | ADP |  | H,YG36*36+TXV | Y81E100C20SMPS1 | 33800 |  |  | 19 | 8.5 | 30000 |  |  | 25000 | 83.33% | 2 | Both | 704.1667 | 2.8167 | HRCU-A-CB (Split System: Heat Pump with Remote Outdoor Unit-Air-Source) | N/A
215726405 | Central Heat Pump | YORK | HH836E2S11 | ADP |  | H,YG81*36+TXV-BLEED | Y81E080C20SMPS1 | 34600 |  |  | 19 | 8.5 | 30800 |  |  | 25400 | 82.47% | 2 | Both | 720.8333 | 2.8833 | HRCU-A-CB (Split System: Heat Pump with Remote Outdoor Unit-Air-Source) | N/A
215423822 | Central Heat Pump | YORK | HH860E2S11 | ADP |  | H,YE86*60+TXV | TM9V100C20MP12 | 52000 |  |  | 19 | 8.5 | 51500 |  |  | 38000 | 73.79% | 2 | Both | 1083.3333 | 4.3333 | HRCU-A-CB (Split System: Heat Pump with Remote Outdoor Unit-Air-Source) | N/A
214776468 | Central Heat Pump | YORK | HH860E2S11 | ADP |  | CV607**C+TXV | TL9E100C20UH11 | 52000 |  |  | 19 | 8.5 | 51500 |  |  | 38000 | 73.79% | 2 | Both | 1083.3333 | 4.3333 | HRCU-A-CB (Split System: Heat Pump with Remote Outdoor Unit-Air-Source) | N/A
215423474 | Central Heat Pump | YORK | HH860E2S11 | ADP |  | H,YE84*60+TXV | TL9E100C20UH11 | 52000 |  |  | 19 | 8.5 | 51500 |  |  | 38000 | 73.79% | 2 | Both | 1083.3333 | 4.3333 | HRCU-A-CB (Split System: Heat Pump with Remote Outdoor Unit-Air-Source) | N/A
214848992 | Central Heat Pump | YORK | HH860E2S11 | ADP |  | H,YG84*60+TXV-BLEED | TM9V100C20MP12 | 52000 |  |  | 19 | 8.5 | 51500 |  |  | 38000 | 73.79% | 2 | Both | 1083.3333 | 4.3333 | HRCU-A-CB (Split System: Heat Pump with Remote Outdoor Unit-Air-Source) | N/A
214776471 | Central Heat Pump | YORK | HH860E2S11 | ADP |  | CV609**A+TXV | TL9E100C20UH11 | 52000 |  |  | 19 | 8.5 | 51500 |  |  | 38000 | 73.79% | 2 | Both | 1083.3333 | 4.3333 | HRCU-A-CB (Split System: Heat Pump with Remote Outdoor Unit-Air-Source) | N/A
214776722 | Central Heat Pump | YORK | HH860E2S11 | ADP |  | CV606**C+TXV | TMLV120C20MP12 | 53000 |  |  | 19 | 8.5 | 52000 |  |  | 38500 | 74.04% | 2 | Both | 1104.1667 | 4.4167 | HRCU-A-CB (Split System: Heat Pump with Remote Outdoor Unit-Air-Source) | N/A
214776725 | Central Heat Pump | YORK | HH860E2S11 | ADP |  | CH602**A+TXV | TMLV120C20MP12 | 53000 |  |  | 19 | 8.5 | 52000 |  |  | 38500 | 74.04% | 2 | Both | 1104.1667 | 4.4167 | HRCU-A-CB (Split System: Heat Pump with Remote Outdoor Unit-Air-Source) | N/A
214777226 | Central Heat Pump | YORK | HH860E2S11 | ADP |  | CV602C*A+TXV | YPLC100C20MP13 | 53000 |  |  | 19 | 8.5 | 52000 |  |  | 38500 | 74.04% | 2 | Both | 1104.1667 | 4.4167 | HRCU-A-CB (Split System: Heat Pump with Remote Outdoor Unit-Air-Source) | N/A
215726650 | Central Heat Pump | YORK | HH860E2S11 | ADP |  | H,YG86*60+TXV | Y81E080C20SMPS1 | 53000 |  |  | 19 | 8.5 | 52000 |  |  | 38500 | 74.04% | 2 | Both | 1104.1667 | 4.4167 | HRCU-A-CB (Split System: Heat Pump with Remote Outdoor Unit-Air-Source) | N/A
214776903 | Central Heat Pump | YORK | HH860E2S11 | ADP |  | CV602D*A+TXV | YPLC120C20MP13 | 53000 |  |  | 19 | 8.5 | 52000 |  |  | 38500 | 74.04% | 2 | Both | 1104.1667 | 4.4167 | HRCU-A-CB (Split System: Heat Pump with Remote Outdoor Unit-Air-Source) | N/A
215726527 | Central Heat Pump | YORK | HH860E2S11 | ADP |  | H,YG86*60+TXV-BLEED | TM8V120C20MP12 | 53000 |  |  | 19 | 8.5 | 52000 |  |  | 38500 | 74.04% | 2 | Both | 1104.1667 | 4.4167 | HRCU-A-CB (Split System: Heat Pump with Remote Outdoor Unit-Air-Source) | N/A
215726642 | Central Heat Pump | YORK | HH860E2S11 | ADP |  | H,YG49*60+TXV-BLEED | Y81E080C20SMPS1 | 53000 |  |  | 19 | 8.5 | 52000 |  |  | 38500 | 74.04% | 2 | Both | 1104.1667 | 4.4167 | HRCU-A-CB (Split System: Heat Pump with Remote Outdoor Unit-Air-Source) | N/A
215726540 | Central Heat Pump | YORK | HH860E2S11 | ADP |  | H,YG84*60+TXV | TM9V120D20MP12 | 53000 |  |  | 19 | 8.5 | 52000 |  |  | 38500 | 74.04% | 2 | Both | 1104.1667 | 4.4167 | HRCU-A-CB (Split System: Heat Pump with Remote Outdoor Unit-Air-Source) | N/A
214776757 | Central Heat Pump | YORK | HH860E2S11 | ADP |  | CH602**A+TXV | Y81E080C20SMPS1 | 53000 |  |  | 19 | 8.5 | 52000 |  |  | 38500 | 74.04% | 2 | Both | 1104.1667 | 4.4167 | HRCU-A-CB (Split System: Heat Pump with Remote Outdoor Unit-Air-Source) | N/A
215731645 | Central Heat Pump | YORK | HH860E2S11 | ADP |  | H,YG55*60+TXV-BLEED | Y81E080C20SMPS1 | 53000 |  |  | 19 | 8.5 | 52000 |  |  | 38500 | 74.04% | 2 | Both | 1104.1667 | 4.4167 | HRCU-A-CB (Split System: Heat Pump with Remote Outdoor Unit-Air-Source) | N/A
215731486 | Central Heat Pump | YORK | HH860E2S11 | ADP |  | H,YG74*60+TXV | TM8V120C20MP12 | 53000 |  |  | 19 | 8.5 | 52000 |  |  | 38500 | 74.04% | 2 | Both | 1104.1667 | 4.4167 | HRCU-A-CB (Split System: Heat Pump with Remote Outdoor Unit-Air-Source) | N/A
215425374 | Central Heat Pump | YORK | HH860E2S11 | ADP |  | H,YE72*60+TXV | TM8E120C20MP11 | 53000 |  |  | 19 | 8.5 | 52500 |  |  | 39000 | 74.29% | 2 | Both | 1104.1667 | 4.4167 | HRCU-A-CB (Split System: Heat Pump with Remote Outdoor Unit-Air-Source) | N/A
215726610 | Central Heat Pump | YORK | HH860E2S11 | ADP |  | H,YG84*60+TXV | TM9Y120D20MP11 | 53000 |  |  | 19 | 8.5 | 52500 |  |  | 39000 | 74.29% | 2 | Both | 1104.1667 | 4.4167 | HRCU-A-CB (Split System: Heat Pump with Remote Outdoor Unit-Air-Source) | N/A
214776542 | Central Heat Pump | YORK | HH860E2S11 | ADP |  | CV606**C+TXV | TM9E120D20MP12 | 53000 |  |  | 19 | 8.5 | 52500 |  |  | 39000 | 74.29% | 2 | Both | 1104.1667 | 4.4167 | HRCU-A-CB (Split System: Heat Pump with Remote Outdoor Unit-Air-Source) | N/A
214776543 | Central Heat Pump | YORK | HH860E2S11 | ADP |  | CV603**A+TXV | TM9E120D20MP12 | 53000 |  |  | 19 | 8.5 | 52500 |  |  | 39000 | 74.29% | 2 | Both | 1104.1667 | 4.4167 | HRCU-A-CB (Split System: Heat Pump with Remote Outdoor Unit-Air-Source) | N/A
214776827 | Central Heat Pump | YORK | HH860E2S11 | ADP |  | CX601C*35+TXV | YP9C120D20MP13 | 53000 |  |  | 19 | 8.5 | 52500 |  |  | 39000 | 74.29% | 2 | Both | 1104.1667 | 4.4167 | HRCU-A-CB (Split System: Heat Pump with Remote Outdoor Unit-Air-Source) | N/A
215731595 | Central Heat Pump | YORK | HH860E2S11 | ADP |  | H,YG55*60+TXV-BLEED | TM9Y120D20MP11 | 53000 |  |  | 19 | 8.5 | 52500 |  |  | 39000 | 74.29% | 2 | Both | 1104.1667 | 4.4167 | HRCU-A-CB (Split System: Heat Pump with Remote Outdoor Unit-Air-Source) | N/A
215423562 | Central Heat Pump | YORK | HH860E2S11 | ADP |  | H,YE55*60+TXV | TM8E120C20MP11 | 53000 |  |  | 19 | 8.5 | 52500 |  |  | 39000 | 74.29% | 2 | Both | 1104.1667 | 4.4167 | HRCU-A-CB (Split System: Heat Pump with Remote Outdoor Unit-Air-Source) | N/A
215423688 | Central Heat Pump | YORK | HH860E2S11 | ADP |  | H,YE86*60+TXV | TM8Y100C20MP11 | 53500 |  |  | 19 | 8.5 | 53000 |  |  | 39500 | 74.53% | 2 | Both | 1114.5833 | 4.4583 | HRCU-A-CB (Split System: Heat Pump with Remote Outdoor Unit-Air-Source) | N/A
214776668 | Central Heat Pump | YORK | HH860E2S11 | ADP |  | CH602**A+TXV | TMLE100C20MP11 | 53500 |  |  | 19 | 8.5 | 53000 |  |  | 39500 | 74.53% | 2 | Both | 1114.5833 | 4.4583 | HRCU-A-CB (Split System: Heat Pump with Remote Outdoor Unit-Air-Source) | N/A
214848988 | Central Heat Pump | YORK | HH860E2S11 | ADP |  | H,YG84*60+TXV-BLEED | TM9E100C20MP12 | 53500 |  |  | 19 | 8.5 | 53000 |  |  | 39500 | 74.53% | 2 | Both | 1114.5833 | 4.4583 | HRCU-A-CB (Split System: Heat Pump with Remote Outdoor Unit-Air-Source) | N/A
214776634 | Central Heat Pump | YORK | HH860E2S11 | ADP |  | CV603**A+TXV | TMLE080C20MP11 | 53500 |  |  | 19 | 8.5 | 53000 |  |  | 39500 | 74.53% | 2 | Both | 1114.5833 | 4.4583 | HRCU-A-CB (Split System: Heat Pump with Remote Outdoor Unit-Air-Source) | N/A
214776669 | Central Heat Pump | YORK | HH860E2S11 | ADP |  | CV602D*A+TXV | TMLE100C20MP11 | 53500 |  |  | 19 | 8.5 | 53000 |  |  | 39500 | 74.53% | 2 | Both | 1114.5833 | 4.4583 | HRCU-A-CB (Split System: Heat Pump with Remote Outdoor Unit-Air-Source) | N/A
215423757 | Central Heat Pump | YORK | HH860E2S11 | ADP |  | H,YE54*60+TXV | TM9E100C20MP12 | 53500 |  |  | 19 | 8.5 | 53000 |  |  | 39500 | 74.53% | 2 | Both | 1114.5833 | 4.4583 | HRCU-A-CB (Split System: Heat Pump with Remote Outdoor Unit-Air-Source) | N/A
215425377 | Central Heat Pump | YORK | HH860E2S11 | ADP |  | H,YE74*60+TXV | TM8E130D20MP11 | 54000 |  |  | 19 | 8.5 | 53000 |  |  | 39500 | 74.53% | 2 | Both | 1125 | 4.5 | HRCU-A-CB (Split System: Heat Pump with Remote Outdoor Unit-Air-Source) | N/A
215423577 | Central Heat Pump | YORK | HH860E2S11 | ADP |  | H,YE86*60+TXV | TM8E130D20MP11 | 54000 |  |  | 19 | 8.5 | 53000 |  |  | 39500 | 74.53% | 2 | Both | 1125 | 4.5 | HRCU-A-CB (Split System: Heat Pump with Remote Outdoor Unit-Air-Source) | N/A
214776686 | Central Heat Pump | YORK | HH860E2S11 | ADP |  | CH604**C+TXV | TMLE130D20MP11 | 54000 |  |  | 19 | 8.5 | 53000 |  |  | 39500 | 74.53% | 2 | Both | 1125 | 4.5 | HRCU-A-CB (Split System: Heat Pump with Remote Outdoor Unit-Air-Source) | N/A
215425701 | Central Heat Pump | YORK | HH824E2S11 | ADP |  | H,YE24*36+TXV | TM9E040A10MP12 | 21800 |  |  | 16 | 8.55 | 21200 |  |  | 17700 | 83.49% | 1.92 | Both | 454.1667 | 1.8167 | HRCU-A-CB (Split System: Heat Pump with Remote Outdoor Unit-Air-Source) | N/A
215425652 | Central Heat Pump | YORK | HH824E2S11 | ADP |  | H,YE24*36+TXV | TM8E040A12MP11 | 22000 |  |  | 16 | 8.55 | 20800 |  |  | 16800 | 80.77% | 1.92 | Both | 458.3333 | 1.8333 | HRCU-A-CB (Split System: Heat Pump with Remote Outdoor Unit-Air-Source) | N/A
215425832 | Central Heat Pump | YORK | HH824E2S11 | ADP |  | H,YE24*36+TXV | Y91E080B12SMPS1 | 21800 |  |  | 17 | 8.55 | 21200 |  |  | 17400 | 82.08% | 1.92 | Both | 454.1667 | 1.8167 | HRCU-A-CB (Split System: Heat Pump with Remote Outdoor Unit-Air-Source) | N/A
215425666 | Central Heat Pump | YORK | HH824E2S11 | ADP |  | H,YE24*36+TXV | TM8E080B12MP11 | 21800 |  |  | 17 | 8.55 | 21200 |  |  | 17500 | 82.55% | 1.92 | Both | 454.1667 | 1.8167 | HRCU-A-CB (Split System: Heat Pump with Remote Outdoor Unit-Air-Source) | N/A
215425838 | Central Heat Pump | YORK | HH824E2S11 | ADP |  | H,YE24*24+TXV | YP9C060B12MP13 | 21800 |  |  | 17 | 8.55 | 21200 |  |  | 17200 | 81.13% | 1.92 | Both | 454.1667 | 1.8167 | HRCU-A-CB (Split System: Heat Pump with Remote Outdoor Unit-Air-Source) | N/A
215425732 | Central Heat Pump | YORK | HH824E2S11 | ADP |  | H,YE32*30+TXV | TM9V040A10MP12 | 22200 |  |  | 16 | 8.65 | 21200 |  |  | 17100 | 80.66% | 1.94 | Both | 462.5 | 1.85 | HRCU-A-CB (Split System: Heat Pump with Remote Outdoor Unit-Air-Source) | N/A
215425730 | Central Heat Pump | YORK | HH824E2S11 | ADP |  | H,YE32*30+TXV-BLEED | TM9V040A10MP12 | 22200 |  |  | 16 | 8.65 | 21200 |  |  | 17100 | 80.66% | 1.94 | Both | 462.5 | 1.85 | HRCU-A-CB (Split System: Heat Pump with Remote Outdoor Unit-Air-Source) | N/A
215425696 | Central Heat Pump | YORK | HH824E2S11 | ADP |  | H,YE32*24+TXV | TM9E026A08MP12 | 22200 |  |  | 16 | 8.65 | 21200 |  |  | 17200 | 81.13% | 1.94 | Both | 462.5 | 1.85 | HRCU-A-CB (Split System: Heat Pump with Remote Outdoor Unit-Air-Source) | N/A
215425682 | Central Heat Pump | YORK | HH824E2S11 | ADP |  | H,YE32*24+TXV | TM8V080B12MP12 | 22200 |  |  | 17 | 8.65 | 21200 |  |  | 17700 | 83.49% | 1.94 | Both | 462.5 | 1.85 | HRCU-A-CB (Split System: Heat Pump with Remote Outdoor Unit-Air-Source) | N/A
215425852 | Central Heat Pump | LUXAIRE | HH824E2S11 | ADP |  | H,YE32*30+TXV-BLEED | LP9C060B12MP13 | 22200 |  |  | 17 | 8.65 | 21200 |  |  | 17200 | 81.13% | 1.94 | Both | 462.5 | 1.85 | HRCU-A-CB (Split System: Heat Pump with Remote Outdoor Unit-Air-Source) | N/A
215425760 | Central Heat Pump | YORK | HH824E2S11 | ADP |  | H,YE32*30+TXV | TM9Y060B12MP11 | 22200 |  |  | 17 | 8.65 | 21200 |  |  | 17300 | 81.6% | 1.94 | Both | 462.5 | 1.85 | HRCU-A-CB (Split System: Heat Pump with Remote Outdoor Unit-Air-Source) | N/A
215425841 | Central Heat Pump | YORK | HH824E2S11 | ADP |  | H,YE32*24+TXV | YP9C060B12MP13 | 22200 |  |  | 17 | 8.65 | 21200 |  |  | 17200 | 81.13% | 1.94 | Both | 462.5 | 1.85 | HRCU-A-CB (Split System: Heat Pump with Remote Outdoor Unit-Air-Source) | N/A
214776305 | Central Heat Pump | YORK | HH824E2S11 | ADP |  | CH360**C+TXV | TL8E060A12UH11 | 22200 |  |  | 17 | 8.65 | 21200 |  |  | 17500 | 82.55% | 1.94 | Both | 462.5 | 1.85 | HRCU-A-CB (Split System: Heat Pump with Remote Outdoor Unit-Air-Source) | N/A
215425739 | Central Heat Pump | YORK | HH824E2S11 | ADP |  | H,YE32*30+TXV | TM9V060B12MP12 | 22200 |  |  | 17 | 8.65 | 21200 |  |  | 17200 | 81.13% | 1.94 | Both | 462.5 | 1.85 | HRCU-A-CB (Split System: Heat Pump with Remote Outdoor Unit-Air-Source) | N/A
214776310 | Central Heat Pump | YORK | HH824E2S11 | ADP |  | CH360**C+TXV | TL9E060B12UH11 | 22200 |  |  | 17 | 8.65 | 21200 |  |  | 17700 | 83.49% | 1.94 | Both | 462.5 | 1.85 | HRCU-A-CB (Split System: Heat Pump with Remote Outdoor Unit-Air-Source) | N/A
215425867 | Central Heat Pump | LUXAIRE | HH824E2S11 | ADP |  | H,YE32*30+TXV-BLEED | TM9V080B12MP12 | 22200 |  |  | 17 | 8.65 | 21200 |  |  | 17300 | 81.6% | 1.94 | Both | 462.5 | 1.85 | HRCU-A-CB (Split System: Heat Pump with Remote Outdoor Unit-Air-Source) | N/A
215425848 | Central Heat Pump | YORK | HH824E2S11 | ADP |  | H,YE32*24+TXV | YP9C080B12MP13 | 22200 |  |  | 17 | 8.65 | 21200 |  |  | 17300 | 81.6% | 1.94 | Both | 462.5 | 1.85 | HRCU-A-CB (Split System: Heat Pump with Remote Outdoor Unit-Air-Source) | N/A
214776322 | Central Heat Pump | YORK | HH824E2S11 | ADP |  | CH240A*C+TXV | TM9E040A10MP12 | 22400 |  |  | 16 | 8.7 | 21200 |  |  | 17700 | 83.49% | 1.94 | Both | 466.6667 | 1.8667 | HRCU-A-CB (Split System: Heat Pump with Remote Outdoor Unit-Air-Source) | N/A
214776336 | Central Heat Pump | YORK | HH824E2S11 | ADP |  | CV360**C+TXV | TM9E060B12MP12 | 22400 |  |  | 16 | 8.7 | 21400 |  |  | 17900 | 83.64% | 1.94 | Both | 466.6667 | 1.8667 | HRCU-A-CB (Split System: Heat Pump with Remote Outdoor Unit-Air-Source) | N/A
214776302 | Central Heat Pump | YORK | HH824E2S11 | ADP |  | CH240A*C+TXV | TL8E060A12UH11 | 22400 |  |  | 17 | 8.7 | 21200 |  |  | 17500 | 82.55% | 1.94 | Both | 466.6667 | 1.8667 | HRCU-A-CB (Split System: Heat Pump with Remote Outdoor Unit-Air-Source) | N/A
215728007 | Central Heat Pump | CHAMPION HEATING AND COOLING | HH824E2S11 | ADP |  | H,YE7J(1,2)36+TXV | TM9E040A10MP12 | 22400 |  |  | 16 | 8.8 | 21400 |  |  | 17700 | 82.71% | 1.96 | Both | 466.6667 | 1.8667 | HRCU-A-CB (Split System: Heat Pump with Remote Outdoor Unit-Air-Source) | N/A
215424515 | Central Heat Pump | YORK | HH824E2S11 | ADP |  | H,YE7J*36+TXV | TM9E040A10MP12 | 22400 |  |  | 16 | 8.8 | 21400 |  |  | 17700 | 82.71% | 1.96 | Both | 466.6667 | 1.8667 | HRCU-A-CB (Split System: Heat Pump with Remote Outdoor Unit-Air-Source) | N/A
215425715 | Central Heat Pump | YORK | HH824E2S11 | ADP |  | H,YE24*36+TXV | TM9E060B12MP12 | 22400 |  |  | 16 | 8.8 | 21400 |  |  | 17900 | 83.64% | 1.96 | Both | 466.6667 | 1.8667 | HRCU-A-CB (Split System: Heat Pump with Remote Outdoor Unit-Air-Source) | N/A
215405745 | Central Heat Pump | YORK | HH860E2S11 | ADP |  | CH600C*C+TXV+AEF60CXP* |  | 53000 |  |  | 19 | 8.8 | 52000 |  |  | 38000 | 73.08% | 1.96 | Both | 1104.1667 | 4.4167 | HRCU-A-CB (Split System: Heat Pump with Remote Outdoor Unit-Air-Source) | N/A
214776359 | Central Heat Pump | YORK | HH824E2S11 | ADP |  | CV363**C+TXV | TMLE040A12MP11 | 22400 |  |  | 16 | 8.8 | 21000 |  |  | 16800 | 80% | 1.96 | Both | 466.6667 | 1.8667 | HRCU-A-CB (Split System: Heat Pump with Remote Outdoor Unit-Air-Source) | N/A
215424450 | Central Heat Pump | YORK | HH824E2S11 | ADP |  | H,YE7J*36+TXV | TM8E040A12MP11 | 22400 |  |  | 16 | 8.8 | 21000 |  |  | 16800 | 80% | 1.96 | Both | 466.6667 | 1.8667 | HRCU-A-CB (Split System: Heat Pump with Remote Outdoor Unit-Air-Source) | N/A
215727999 | Central Heat Pump | CHAMPION HEATING AND COOLING | HH824E2S11 | ADP |  | H,YE7J(1,2)36+TXV | TM8E100B12MP11 | 22400 |  |  | 17 | 8.8 | 21400 |  |  | 17700 | 82.71% | 1.96 | Both | 466.6667 | 1.8667 | HRCU-A-CB (Split System: Heat Pump with Remote Outdoor Unit-Air-Source) | N/A
214776373 | Central Heat Pump | YORK | HH824E2S11 | ADP |  | CV363**C+TXV | Y81E060A12SMPS1 | 22400 |  |  | 17 | 8.8 | 21000 |  |  | 16900 | 80.48% | 1.96 | Both | 466.6667 | 1.8667 | HRCU-A-CB (Split System: Heat Pump with Remote Outdoor Unit-Air-Source) | N/A
215424607 | Central Heat Pump | YORK | HH824E2S11 | ADP |  | H,YE7J*36+TXV | Y81E060A12SMPS1 | 22400 |  |  | 17 | 8.8 | 21000 |  |  | 16900 | 80.48% | 1.96 | Both | 466.6667 | 1.8667 | HRCU-A-CB (Split System: Heat Pump with Remote Outdoor Unit-Air-Source) | N/A
215425692 | Central Heat Pump | YORK | HH824E2S11 | ADP |  | H,YE7J*24+TXV | TM8Y080B12MP11 | 22400 |  |  | 17 | 8.8 | 21400 |  |  | 17200 | 80.37% | 1.96 | Both | 466.6667 | 1.8667 | HRCU-A-CB (Split System: Heat Pump with Remote Outdoor Unit-Air-Source) | N/A
215424438 | Central Heat Pump | YORK | HH824E2S11 | ADP |  | H,YE33*36+TXV | TL9E060B12UH11 | 22600 |  |  | 17 | 8.8 | 21400 |  |  | 17700 | 82.71% | 1.96 | Both | 470.8333 | 1.8833 | HRCU-A-CB (Split System: Heat Pump with Remote Outdoor Unit-Air-Source) | N/A
215424489 | Central Heat Pump | YORK | HH824E2S11 | ADP |  | H,YE8J*30+TXV | TM8Y060A12MP11 | 22800 |  |  | 17 | 8.9 | 21400 |  |  | 18000 | 84.11% | 1.98 | Both | 475 | 1.9 | HRCU-A-CB (Split System: Heat Pump with Remote Outdoor Unit-Air-Source) | N/A
215424487 | Central Heat Pump | YORK | HH824E2S11 | ADP |  | H,YE8J*30+TXV | TM8V080B12MP12 | 22800 |  |  | 17 | 8.9 | 21400 |  |  | 17700 | 82.71% | 1.98 | Both | 475 | 1.9 | HRCU-A-CB (Split System: Heat Pump with Remote Outdoor Unit-Air-Source) | N/A
214776367 | Central Heat Pump | YORK | HH824E2S11 | ADP |  | CH368A*C+TXV | TMLE060A12MP11 | 22800 |  |  | 17 | 8.9 | 21400 |  |  | 17500 | 81.78% | 1.98 | Both | 475 | 1.9 | HRCU-A-CB (Split System: Heat Pump with Remote Outdoor Unit-Air-Source) | N/A
216054424 | Central Heat Pump | YORK | HH836E2S11 | ADP |  | H,YE34*36+TXV+JMVT12BC2N1 |  | 33600 |  |  | 18 | 8.9 | 29800 |  |  | 25200 | 84.56% | 1.98 | Both | 700 | 2.8 | HRCU-A-CB (Split System: Heat Pump with Remote Outdoor Unit-Air-Source) | N/A
215430813 | Central Heat Pump | LUXAIRE | HH824E2S11 | ADP |  | H,YG80(1,2)36+TXV | TM9E026A08MP12 | 23000 |  |  | 17 | 9 | 21400 |  |  | 17200 | 80.37% | 2 | Both | 479.1667 | 1.9167 | HRCU-A-CB (Split System: Heat Pump with Remote Outdoor Unit-Air-Source) | N/A
215425799 | Central Heat Pump | YORK | HH824E2S11 | ADP |  | H,YE32*24+TXV | Y82E080B12LMPS1 | 22200 |  |  | 18 | 9.1 | 21200 |  |  | 17500 | 82.55% | 1.94 | Both | 462.5 | 1.85 | HRCU-A-CB (Split System: Heat Pump with Remote Outdoor Unit-Air-Source) | N/A
216019543 | Central Heat Pump | YORK | HH824E2S11 | ADP |  | H,YG7J(1,2)36+TXV-BLEED | TM9Y080B12MP11 | 22400 |  |  | 17 | 9.25 | 21400 |  |  | 18200 | 85.05% | 1.96 | Both | 466.6667 | 1.8667 | HRCU-A-CB (Split System: Heat Pump with Remote Outdoor Unit-Air-Source) | N/A
216055931 | Central Heat Pump | CHAMPION HEATING AND COOLING | HH860E2S11 | ASPEN |  | C(A,C,D,E)48A3K+TDR | TM9Y100C16MP11 | 39500 |  |  | 16.5 | 8.1 | 44000 |  |  | 33800 | 76.82% | 2 | Both | 822.9167 | 3.2917 | HRCU-A-CB (Split System: Heat Pump with Remote Outdoor Unit-Air-Source) | N/A
215850913 | Central Heat Pump | COLEMAN | HH860E2S11 | ASPEN |  | C(A,C,D,E)48A3K+TDR | TM9E100C20MP12 | 41000 |  |  | 16.5 | 8.1 | 46000 |  |  | 35000 | 76.09% | 2 | Both | 854.1667 | 3.4167 | HRCU-A-CB (Split System: Heat Pump with Remote Outdoor Unit-Air-Source) | N/A
216055328 | Central Heat Pump | LUXAIRE | HH860E2S11 | ASPEN |  | C(A,C,D,E)48A3K+TDR | TM9Y100C20MP11 | 40000 |  |  | 16.5 | 8.1 | 45500 |  |  | 34800 | 76.48% | 2 | Both | 833.3333 | 3.3333 | HRCU-A-CB (Split System: Heat Pump with Remote Outdoor Unit-Air-Source) | N/A
216056737 | Central Heat Pump | YORK | HH860E2S11 | ASPEN |  | C(A,C,D,E)48A3K+TDR | TM9E120D20MP12 | 40500 |  |  | 16.5 | 8.1 | 46000 |  |  | 35000 | 76.09% | 2 | Both | 843.75 | 3.375 | HRCU-A-CB (Split System: Heat Pump with Remote Outdoor Unit-Air-Source) | N/A
216054596 | Central Heat Pump | COLEMAN | HH824E2S11 | ASPEN |  | D(A,C,E)36A4K+TDR | TM9Y040A10MP11 | 21200 |  |  | 17 | 8.1 | 22600 |  |  | 17300 | 76.55% | 2 | Both | 441.6667 | 1.7667 | HRCU-A-CB (Split System: Heat Pump with Remote Outdoor Unit-Air-Source) | N/A
216055841 | Central Heat Pump | CHAMPION HEATING AND COOLING | HH836E2S11 | ASPEN |  | C(A,C,D,E)36B3K+TDR | Z9ES100C16SMPS1 | 32000 |  |  | 17.5 | 8.1 | 32400 |  |  | 24600 | 75.93% | 2 | Both | 666.6667 | 2.6667 | HRCU-A-CB (Split System: Heat Pump with Remote Outdoor Unit-Air-Source) | N/A
215850260 | Central Heat Pump | COLEMAN | HH836E2S11 | ASPEN |  | C(A,C,D,E)36B3K+TDR | CPLC080C16MP13 | 31000 |  |  | 17.5 | 8.1 | 31200 |  |  | 25400 | 81.41% | 2 | Both | 645.8333 | 2.5833 | HRCU-A-CB (Split System: Heat Pump with Remote Outdoor Unit-Air-Source) | N/A
216055746 | Central Heat Pump | CHAMPION HEATING AND COOLING | HH836E2S11 | ASPEN |  | C(A,C,D,E)48A3K+TDR | TM9Y080B12MP11 | 30800 |  |  | 18 | 8.1 | 31000 |  |  | 25400 | 81.94% | 2 | Both | 641.6667 | 2.5667 | HRCU-A-CB (Split System: Heat Pump with Remote Outdoor Unit-Air-Source) | N/A
216055758 | Central Heat Pump | CHAMPION HEATING AND COOLING | HH836E2S11 | ASPEN |  | C(A,C,D,E)48A3K+TDR | TMLE080B12MP11 | 31000 |  |  | 18 | 8.1 | 31400 |  |  | 25400 | 80.89% | 2 | Both | 645.8333 | 2.5833 | HRCU-A-CB (Split System: Heat Pump with Remote Outdoor Unit-Air-Source) | N/A
216055722 | Central Heat Pump | CHAMPION HEATING AND COOLING | HH836E2S11 | ASPEN |  | C(A,C,D,E)48A3K+TDR | TM9E100C16MP12 | 31200 |  |  | 18 | 8.1 | 31200 |  |  | 25200 | 80.77% | 2 | Both | 650 | 2.6 | HRCU-A-CB (Split System: Heat Pump with Remote Outdoor Unit-Air-Source) | N/A
215850442 | Central Heat Pump | COLEMAN | HH836E2S11 | ASPEN |  | C(A,C,D,E)48A3K+TDR | TM9V080B12MP12 | 30800 |  |  | 18 | 8.1 | 30800 |  |  | 25200 | 81.82% | 2 | Both | 641.6667 | 2.5667 | HRCU-A-CB (Split System: Heat Pump with Remote Outdoor Unit-Air-Source) | N/A
215850546 | Central Heat Pump | COLEMAN | HH836E2S11 | ASPEN |  | C(A,C,D,E)48A3K+TDR | TP9C100C16MP13 | 31200 |  |  | 18 | 8.1 | 31000 |  |  | 25200 | 81.29% | 2 | Both | 650 | 2.6 | HRCU-A-CB (Split System: Heat Pump with Remote Outdoor Unit-Air-Source) | N/A
216055065 | Central Heat Pump | LUXAIRE | HH836E2S11 | ASPEN |  | C(A,C,D,E)48A3K+TDR | TM8Y080B12MP11 | 30800 |  |  | 18 | 8.1 | 30800 |  |  | 25200 | 81.82% | 2 | Both | 641.6667 | 2.5667 | HRCU-A-CB (Split System: Heat Pump with Remote Outdoor Unit-Air-Source) | N/A
216055128 | Central Heat Pump | LUXAIRE | HH836E2S11 | ASPEN |  | C(A,C,D,E)48A3K+TDR | TMLE080B12MP11 | 31000 |  |  | 18 | 8.1 | 31400 |  |  | 25400 | 80.89% | 2 | Both | 645.8333 | 2.5833 | HRCU-A-CB (Split System: Heat Pump with Remote Outdoor Unit-Air-Source) | N/A
216056658 | Central Heat Pump | YORK | HH836E2S11 | ASPEN |  | C(A,C,D,E)48A3K+TDR | TM8E080C16MP11 | 31200 |  |  | 18 | 8.1 | 31000 |  |  | 25200 | 81.29% | 2 | Both | 650 | 2.6 | HRCU-A-CB (Split System: Heat Pump with Remote Outdoor Unit-Air-Source) | N/A
216056691 | Central Heat Pump | YORK | HH836E2S11 | ASPEN |  | C(A,C,D,E)48A3K+TDR | TMLV100C16MP12 | 31200 |  |  | 18 | 8.1 | 31200 |  |  | 25400 | 81.41% | 2 | Both | 650 | 2.6 | HRCU-A-CB (Split System: Heat Pump with Remote Outdoor Unit-Air-Source) | N/A
216056694 | Central Heat Pump | YORK | HH836E2S11 | ASPEN |  | C(A,C,D,E)48A3K+TDR | TP9C080C16MP13 | 31200 |  |  | 18 | 8.1 | 31400 |  |  | 25400 | 80.89% | 2 | Both | 650 | 2.6 | HRCU-A-CB (Split System: Heat Pump with Remote Outdoor Unit-Air-Source) | N/A
216056774 | Central Heat Pump | YORK | HH860E2S11 | ASPEN |  | C(A,C,D,E)48A3K+TDR | YPLC080C16MP13 | 33000 |  |  | 16.5 | 8.1 | 44000 |  |  | 33400 | 75.91% | 2 | Both | 687.5 | 2.75 | HRCU-A-CB (Split System: Heat Pump with Remote Outdoor Unit-Air-Source) | N/A
216055529 | Central Heat Pump | CHAMPION HEATING AND COOLING | HH824E2S11 | ASPEN |  | C(A,C,D,E)24A3K+TDR | TM9Y060B12MP11 | 21600 |  |  | 17 | 8.1 | 22600 |  |  | 18400 | 81.42% | 2 | Both | 450 | 1.8 | HRCU-A-CB (Split System: Heat Pump with Remote Outdoor Unit-Air-Source) | N/A
215850844 | Central Heat Pump | COLEMAN | HH860E2S11 | ASPEN |  | C(A,C,D,E)60A3K+TDR | TM8Y080C16MP11 | 41000 |  |  | 17 | 8.1 | 43500 |  |  | 33400 | 76.78% | 2 | Both | 854.1667 | 3.4167 | HRCU-A-CB (Split System: Heat Pump with Remote Outdoor Unit-Air-Source) | N/A
215850653 | Central Heat Pump | COLEMAN | HH860E2S11 | ASPEN |  | C(A,C,D,E)48A3K+TDR | CPLC080C16MP13 | 39500 |  |  | 16.5 | 8.1 | 44000 |  |  | 33400 | 75.91% | 2 | Both | 822.9167 | 3.2917 | HRCU-A-CB (Split System: Heat Pump with Remote Outdoor Unit-Air-Source) | N/A
216055274 | Central Heat Pump | LUXAIRE | HH860E2S11 | ASPEN |  | C(A,C,D,E)48A3K+TDR | TM8V100C16MP12 | 39500 |  |  | 16.5 | 8.1 | 43500 |  |  | 33400 | 76.78% | 2 | Both | 822.9167 | 3.2917 | HRCU-A-CB (Split System: Heat Pump with Remote Outdoor Unit-Air-Source) | N/A
216056800 | Central Heat Pump | YORK | HH860E2S11 | ASPEN |  | C(A,C,D,E)60A3K+TDR | TM8V080C16MP12 | 40500 |  |  | 16.5 | 8.1 | 43500 |  |  | 33400 | 76.78% | 2 | Both | 843.75 | 3.375 | HRCU-A-CB (Split System: Heat Pump with Remote Outdoor Unit-Air-Source) | N/A
216056801 | Central Heat Pump | YORK | HH860E2S11 | ASPEN |  | D(A,C,E)60A3K+TDR | TM8V080C16MP12 | 40500 |  |  | 16.5 | 8.1 | 43500 |  |  | 33400 | 76.78% | 2 | Both | 843.75 | 3.375 | HRCU-A-CB (Split System: Heat Pump with Remote Outdoor Unit-Air-Source) | N/A
215850282 | Central Heat Pump | COLEMAN | HH836E2S11 | ASPEN |  | C(A,C,D,E)48A3K+TDR | TL8E100C20UH11 | 31200 |  |  | 17 | 8.1 | 30800 |  |  | 25000 | 81.17% | 2 | Both | 650 | 2.6 | HRCU-A-CB (Split System: Heat Pump with Remote Outdoor Unit-Air-Source) | N/A
216056010 | Central Heat Pump | CHAMPION HEATING AND COOLING | HH860E2S11 | ASPEN |  | C(A,C,D,E)48A3K+TDR | Z8ES120C20SMPS1 | 40500 |  |  | 17.5 | 8.1 | 45000 |  |  | 34000 | 75.56% | 2 | Both | 843.75 | 3.375 | HRCU-A-CB (Split System: Heat Pump with Remote Outdoor Unit-Air-Source) | N/A
215850194 | Central Heat Pump | COLEMAN | HH824E2S11 | ASPEN |  | C(A,C,D,E)24A3K+TDR | Z9ES060A10SMPS1 | 20200 |  |  | 17.5 | 8.1 | 22800 |  |  | 17600 | 77.19% | 2 | Both | 420.8333 | 1.6833 | HRCU-A-CB (Split System: Heat Pump with Remote Outdoor Unit-Air-Source) | N/A
215850862 | Central Heat Pump | COLEMAN | HH860E2S11 | ASPEN |  | C(A,C,D,E)48A3K+TDR | TM8Y100C20MP11 | 40000 |  |  | 17.5 | 8.1 | 44500 |  |  | 33800 | 75.96% | 2 | Both | 833.3333 | 3.3333 | HRCU-A-CB (Split System: Heat Pump with Remote Outdoor Unit-Air-Source) | N/A
216055224 | Central Heat Pump | LUXAIRE | HH860E2S11 | ASPEN |  | C(A,C,D,E)60A3K+TDR | LP9C120D20MP13 | 41000 |  |  | 17.5 | 8.1 | 44500 |  |  | 33400 | 75.06% | 2 | Both | 854.1667 | 3.4167 | HRCU-A-CB (Split System: Heat Pump with Remote Outdoor Unit-Air-Source) | N/A
215654027 | Central Heat Pump | YORK | HH836E2S11 | ASPEN |  | CH36B3J+TDR | Y81E080B12SMPS1 | 30400 |  |  | 17.5 | 8.1 | 29800 |  |  | 24800 | 83.22% | 2 | Both | 633.3333 | 2.5333 | HRCU-A-CB (Split System: Heat Pump with Remote Outdoor Unit-Air-Source) | N/A
216055680 | Central Heat Pump | CHAMPION HEATING AND COOLING | HH836E2S11 | ASPEN |  | C(A,C,D,E)48A3K+TDR | TM8E120C16MP11 | 30800 |  |  | 18 | 8.1 | 30200 |  |  | 24800 | 82.12% | 2 | Both | 641.6667 | 2.5667 | HRCU-A-CB (Split System: Heat Pump with Remote Outdoor Unit-Air-Source) | N/A
216055698 | Central Heat Pump | CHAMPION HEATING AND COOLING | HH836E2S11 | ASPEN |  | C(A,C,D,E)48A3K+TDR | TM8Y080C16MP11 | 31000 |  |  | 18 | 8.1 | 30400 |  |  | 25000 | 82.24% | 2 | Both | 645.8333 | 2.5833 | HRCU-A-CB (Split System: Heat Pump with Remote Outdoor Unit-Air-Source) | N/A
215850380 | Central Heat Pump | COLEMAN | HH836E2S11 | ASPEN |  | C(A,C,D,E)48A3K+TDR | TM8Y100C16MP11 | 31000 |  |  | 18 | 8.1 | 30400 |  |  | 25000 | 82.24% | 2 | Both | 645.8333 | 2.5833 | HRCU-A-CB (Split System: Heat Pump with Remote Outdoor Unit-Air-Source) | N/A
216055068 | Central Heat Pump | LUXAIRE | HH836E2S11 | ASPEN |  | C(A,C,D,E)48A3K+TDR | TM8Y080C16MP11 | 31000 |  |  | 18 | 8.1 | 30400 |  |  | 25000 | 82.24% | 2 | Both | 645.8333 | 2.5833 | HRCU-A-CB (Split System: Heat Pump with Remote Outdoor Unit-Air-Source) | N/A
215654041 | Central Heat Pump | YORK | HH836E2S11 | ASPEN |  | CH48A3J+TDR | Y81E100B12SMPS1 | 31000 |  |  | 18 | 8.1 | 30400 |  |  | 24800 | 81.58% | 2 | Both | 645.8333 | 2.5833 | HRCU-A-CB (Split System: Heat Pump with Remote Outdoor Unit-Air-Source) | N/A
216055374 | Central Heat Pump | LUXAIRE | HH860E2S11 | ASPEN |  | C(A,C,D,E)60A3K+TDR | TPLC080C16MP13 | 40500 |  |  | 16.5 | 8.1 | 43500 |  |  | 33400 | 76.78% | 2 | Both | 843.75 | 3.375 | HRCU-A-CB (Split System: Heat Pump with Remote Outdoor Unit-Air-Source) | N/A
215850878 | Central Heat Pump | COLEMAN | HH860E2S11 | ASPEN |  | D(A,C,E)60A3K+TDR | TM8Y120C20MP11 | 41000 |  |  | 17.5 | 8.1 | 44500 |  |  | 33800 | 75.96% | 2 | Both | 854.1667 | 3.4167 | HRCU-A-CB (Split System: Heat Pump with Remote Outdoor Unit-Air-Source) | N/A
215850874 | Central Heat Pump | COLEMAN | HH860E2S11 | ASPEN |  | C(A,C,D,E)60A3K+TDR | TM8Y120C20MP11 | 41000 |  |  | 17.5 | 8.1 | 44500 |  |  | 33800 | 75.96% | 2 | Both | 854.1667 | 3.4167 | HRCU-A-CB (Split System: Heat Pump with Remote Outdoor Unit-Air-Source) | N/A
215851300 | Central Heat Pump | COLEMAN | HH860E2S11 | ASPEN |  | D(A,C,E)60A3K+TDR | Z8ES120C20SMPS1 | 41500 |  |  | 17.5 | 8.1 | 45000 |  |  | 34000 | 75.56% | 2 | Both | 864.5833 | 3.4583 | HRCU-A-CB (Split System: Heat Pump with Remote Outdoor Unit-Air-Source) | N/A
216055321 | Central Heat Pump | LUXAIRE | HH860E2S11 | ASPEN |  | D(A,C,E)60A3K+TDR | TM9V120D20MP12 | 41000 |  |  | 17.5 | 8.1 | 44000 |  |  | 33400 | 75.91% | 2 | Both | 854.1667 | 3.4167 | HRCU-A-CB (Split System: Heat Pump with Remote Outdoor Unit-Air-Source) | N/A
216056887 | Central Heat Pump | YORK | HH860E2S11 | ASPEN |  | D(A,C,E)60A3K+TDR | Y91E120D20SMPS1 | 43000 |  |  | 17.5 | 8.1 | 46500 |  |  | 34200 | 73.55% | 2 | Both | 895.8333 | 3.5833 | HRCU-A-CB (Split System: Heat Pump with Remote Outdoor Unit-Air-Source) | N/A
216056839 | Central Heat Pump | YORK | HH860E2S11 | ASPEN |  | D(A,C,E)60A3K+TDR | TM9Y100C20MP11 | 41000 |  |  | 17 | 8.5 | 46000 |  |  | 34800 | 75.65% | 2 | Both | 854.1667 | 3.4167 | HRCU-A-CB (Split System: Heat Pump with Remote Outdoor Unit-Air-Source) | N/A
216055837 | Central Heat Pump | CHAMPION HEATING AND COOLING | HH836E2S11 | ASPEN |  | D(A,C,E)36A4K+TDR | Z9ES080C16SMPS1 | 29400 |  |  | 17.5 | 8.5 | 30400 |  |  | 23400 | 76.97% | 2 | Both | 612.5 | 2.45 | HRCU-A-CB (Split System: Heat Pump with Remote Outdoor Unit-Air-Source) | N/A
216055666 | Central Heat Pump | CHAMPION HEATING AND COOLING | HH836E2S11 | ASPEN |  | D(A,C,E)36A4K+TDR | TM8E080C16MP11 | 31000 |  |  | 18 | 8.5 | 31000 |  |  | 25200 | 81.29% | 2 | Both | 645.8333 | 2.5833 | HRCU-A-CB (Split System: Heat Pump with Remote Outdoor Unit-Air-Source) | N/A
216055651 | Central Heat Pump | CHAMPION HEATING AND COOLING | HH836E2S11 | ASPEN |  | D(A,C,E)36A4K+TDR | TL8E080C16UH11 | 31200 |  |  | 18 | 8.5 | 31800 |  |  | 25600 | 80.5% | 2 | Both | 650 | 2.6 | HRCU-A-CB (Split System: Heat Pump with Remote Outdoor Unit-Air-Source) | N/A
216055749 | Central Heat Pump | CHAMPION HEATING AND COOLING | HH836E2S11 | ASPEN |  | C(A,C,D,E)48A3K+TDR | TM9Y080C16MP11 | 31400 |  |  | 18 | 8.5 | 31800 |  |  | 25800 | 81.13% | 2 | Both | 654.1667 | 2.6167 | HRCU-A-CB (Split System: Heat Pump with Remote Outdoor Unit-Air-Source) | N/A
216055903 | Central Heat Pump | CHAMPION HEATING AND COOLING | HH860E2S11 | ASPEN |  | D(A,C,E)60A3K+TDR | TM9E080C16MP12 | 41000 |  |  | 18 | 8.5 | 45000 |  |  | 34400 | 76.44% | 2 | Both | 854.1667 | 3.4167 | HRCU-A-CB (Split System: Heat Pump with Remote Outdoor Unit-Air-Source) | N/A
216056050 | Central Heat Pump | CHAMPION HEATING AND COOLING | HH860E2S11 | ASPEN |  | D(A,C,E)60A3K+TDR | Z9ES100C16SMPS1 | 42000 |  |  | 18 | 8.5 | 46500 |  |  | 34200 | 73.55% | 2 | Both | 875 | 3.5 | HRCU-A-CB (Split System: Heat Pump with Remote Outdoor Unit-Air-Source) | N/A
215850297 | Central Heat Pump | COLEMAN | HH836E2S11 | ASPEN |  | C(A,C,D,E)36B3K+TDR | TM8E080B12MP11 | 30800 |  |  | 18 | 8.5 | 31400 |  |  | 25400 | 80.89% | 2 | Both | 641.6667 | 2.5667 | HRCU-A-CB (Split System: Heat Pump with Remote Outdoor Unit-Air-Source) | N/A
215850445 | Central Heat Pump | COLEMAN | HH836E2S11 | ASPEN |  | C(A,C,D,E)36B3K+TDR | TM9V080C16MP12 | 30800 |  |  | 18 | 8.5 | 31400 |  |  | 25400 | 80.89% | 2 | Both | 641.6667 | 2.5667 | HRCU-A-CB (Split System: Heat Pump with Remote Outdoor Unit-Air-Source) | N/A
215850560 | Central Heat Pump | COLEMAN | HH836E2S11 | ASPEN |  | C(A,C,D,E)36B3K+TDR | TPLC100C16MP13 | 31000 |  |  | 18 | 8.5 | 31200 |  |  | 25400 | 81.41% | 2 | Both | 645.8333 | 2.5833 | HRCU-A-CB (Split System: Heat Pump with Remote Outdoor Unit-Air-Source) | N/A
215850321 | Central Heat Pump | COLEMAN | HH836E2S11 | ASPEN |  | C(A,C,D,E)36B3K+TDR | TM8E100C16MP11 | 31000 |  |  | 18 | 8.5 | 31200 |  |  | 25200 | 80.77% | 2 | Both | 645.8333 | 2.5833 | HRCU-A-CB (Split System: Heat Pump with Remote Outdoor Unit-Air-Source) | N/A
216054693 | Central Heat Pump | COLEMAN | HH836E2S11 | ASPEN |  | D(A,C,E)36A4K+TDR | TM8E100C16MP11 | 31000 |  |  | 18 | 8.5 | 31200 |  |  | 25200 | 80.77% | 2 | Both | 645.8333 | 2.5833 | HRCU-A-CB (Split System: Heat Pump with Remote Outdoor Unit-Air-Source) | N/A
216054737 | Central Heat Pump | COLEMAN | HH836E2S11 | ASPEN |  | D(A,C,E)36A4K+TDR | TPLC100C16MP13 | 31000 |  |  | 18 | 8.5 | 31200 |  |  | 25400 | 81.41% | 2 | Both | 645.8333 | 2.5833 | HRCU-A-CB (Split System: Heat Pump with Remote Outdoor Unit-Air-Source) | N/A
215850960 | Central Heat Pump | COLEMAN | HH860E2S11 | ASPEN |  | D(A,C,E)60A3K+TDR | TM9V100C20MP12 | 41000 |  |  | 18 | 8.5 | 44500 |  |  | 33800 | 75.96% | 2 | Both | 854.1667 | 3.4167 | HRCU-A-CB (Split System: Heat Pump with Remote Outdoor Unit-Air-Source) | N/A
215850889 | Central Heat Pump | COLEMAN | HH860E2S11 | ASPEN |  | D(A,C,E)60A3K+TDR | TM9E080C16MP12 | 41000 |  |  | 18 | 8.5 | 45000 |  |  | 34400 | 76.44% | 2 | Both | 854.1667 | 3.4167 | HRCU-A-CB (Split System: Heat Pump with Remote Outdoor Unit-Air-Source) | N/A
216055066 | Central Heat Pump | LUXAIRE | HH836E2S11 | ASPEN |  | D(A,C,E)36A4K+TDR | TM8Y080B12MP11 | 30600 |  |  | 18 | 8.5 | 30800 |  |  | 25200 | 81.82% | 2 | Both | 637.5 | 2.55 | HRCU-A-CB (Split System: Heat Pump with Remote Outdoor Unit-Air-Source) | N/A
216055136 | Central Heat Pump | LUXAIRE | HH836E2S11 | ASPEN |  | C(A,C,D,E)36B3K+TDR | TMLE100B12MP11 | 30800 |  |  | 18 | 8.5 | 31200 |  |  | 25400 | 81.41% | 2 | Both | 641.6667 | 2.5667 | HRCU-A-CB (Split System: Heat Pump with Remote Outdoor Unit-Air-Source) | N/A
216055105 | Central Heat Pump | LUXAIRE | HH836E2S11 | ASPEN |  | D(A,C,E)36A4K+TDR | TM9V080C16MP12 | 30800 |  |  | 18 | 8.5 | 31400 |  |  | 25400 | 80.89% | 2 | Both | 641.6667 | 2.5667 | HRCU-A-CB (Split System: Heat Pump with Remote Outdoor Unit-Air-Source) | N/A
216055132 | Central Heat Pump | LUXAIRE | HH836E2S11 | ASPEN |  | D(A,C,E)36A4K+TDR | TMLE080C16MP11 | 31000 |  |  | 18 | 8.5 | 31000 |  |  | 25200 | 81.29% | 2 | Both | 645.8333 | 2.5833 | HRCU-A-CB (Split System: Heat Pump with Remote Outdoor Unit-Air-Source) | N/A
216055153 | Central Heat Pump | LUXAIRE | HH836E2S11 | ASPEN |  | D(A,C,E)36A4K+TDR | TMLV100C16MP12 | 31000 |  |  | 18 | 8.5 | 31200 |  |  | 25400 | 81.41% | 2 | Both | 645.8333 | 2.5833 | HRCU-A-CB (Split System: Heat Pump with Remote Outdoor Unit-Air-Source) | N/A
216055091 | Central Heat Pump | LUXAIRE | HH836E2S11 | ASPEN |  | C(A,C,D,E)36B3K+TDR | TM9E100C16MP12 | 31000 |  |  | 18 | 8.5 | 31200 |  |  | 25200 | 80.77% | 2 | Both | 645.8333 | 2.5833 | HRCU-A-CB (Split System: Heat Pump with Remote Outdoor Unit-Air-Source) | N/A
216055045 | Central Heat Pump | LUXAIRE | HH836E2S11 | ASPEN |  | D(A,C,E)36A4K+TDR | TM8E100C16MP11 | 31000 |  |  | 18 | 8.5 | 31200 |  |  | 25200 | 80.77% | 2 | Both | 645.8333 | 2.5833 | HRCU-A-CB (Split System: Heat Pump with Remote Outdoor Unit-Air-Source) | N/A
216055360 | Central Heat Pump | LUXAIRE | HH860E2S11 | ASPEN |  | D(A,C,E)60A3K+TDR | TMLV120C20MP12 | 41000 |  |  | 18 | 8.5 | 44500 |  |  | 33800 | 75.96% | 2 | Both | 854.1667 | 3.4167 | HRCU-A-CB (Split System: Heat Pump with Remote Outdoor Unit-Air-Source) | N/A
216055251 | Central Heat Pump | LUXAIRE | HH860E2S11 | ASPEN |  | C(A,C,D,E)60A3K+TDR | TM8E080C16MP11 | 41000 |  |  | 18 | 8.5 | 45000 |  |  | 34200 | 76% | 2 | Both | 854.1667 | 3.4167 | HRCU-A-CB (Split System: Heat Pump with Remote Outdoor Unit-Air-Source) | N/A
216055302 | Central Heat Pump | LUXAIRE | HH860E2S11 | ASPEN |  | C(A,C,D,E)60A3K+TDR | TM9E100C16MP12 | 41000 |  |  | 18 | 8.5 | 45500 |  |  | 34400 | 75.6% | 2 | Both | 854.1667 | 3.4167 | HRCU-A-CB (Split System: Heat Pump with Remote Outdoor Unit-Air-Source) | N/A
216056596 | Central Heat Pump | YORK | HH836E2S11 | ASPEN |  | D(A,C,E)36A4K+TDR | TM8Y080B12MP11 | 30600 |  |  | 18 | 8.5 | 30800 |  |  | 25200 | 81.82% | 2 | Both | 637.5 | 2.55 | HRCU-A-CB (Split System: Heat Pump with Remote Outdoor Unit-Air-Source) | N/A
216056531 | Central Heat Pump | YORK | HH836E2S11 | ASPEN |  | C(A,C,D,E)36B3K+TDR | TM9Y100C16MP11 | 30800 |  |  | 18 | 8.5 | 31000 |  |  | 25200 | 81.29% | 2 | Both | 641.6667 | 2.5667 | HRCU-A-CB (Split System: Heat Pump with Remote Outdoor Unit-Air-Source) | N/A
216056586 | Central Heat Pump | YORK | HH836E2S11 | ASPEN |  | D(A,C,E)36A4K+TDR | TM8E080C16MP11 | 31000 |  |  | 18 | 8.5 | 31000 |  |  | 25200 | 81.29% | 2 | Both | 645.8333 | 2.5833 | HRCU-A-CB (Split System: Heat Pump with Remote Outdoor Unit-Air-Source) | N/A
216056594 | Central Heat Pump | YORK | HH836E2S11 | ASPEN |  | D(A,C,E)36A4K+TDR | TM8V080C16MP12 | 31000 |  |  | 18 | 8.5 | 31200 |  |  | 25400 | 81.41% | 2 | Both | 645.8333 | 2.5833 | HRCU-A-CB (Split System: Heat Pump with Remote Outdoor Unit-Air-Source) | N/A
216056652 | Central Heat Pump | YORK | HH836E2S11 | ASPEN |  | D(A,C,E)36A4K+TDR | YPLC080C16MP13 | 31000 |  |  | 18 | 8.5 | 31200 |  |  | 25400 | 81.41% | 2 | Both | 645.8333 | 2.5833 | HRCU-A-CB (Split System: Heat Pump with Remote Outdoor Unit-Air-Source) | N/A
216056701 | Central Heat Pump | YORK | HH836E2S11 | ASPEN |  | C(A,C,D,E)48A3K+TDR | Y81E100C20SMPS1 | 31800 |  |  | 18 | 8.5 | 31600 |  |  | 25400 | 80.38% | 2 | Both | 662.5 | 2.65 | HRCU-A-CB (Split System: Heat Pump with Remote Outdoor Unit-Air-Source) | N/A
216056843 | Central Heat Pump | YORK | HH860E2S11 | ASPEN |  | D(A,C,E)60A3K+TDR | TMLE080C16MP11 | 41000 |  |  | 18 | 8.5 | 45000 |  |  | 34200 | 76% | 2 | Both | 854.1667 | 3.4167 | HRCU-A-CB (Split System: Heat Pump with Remote Outdoor Unit-Air-Source) | N/A
216056782 | Central Heat Pump | YORK | HH860E2S11 | ASPEN |  | C(A,C,D,E)60A3K+TDR | TL9E080C16UH11 | 41000 |  |  | 18 | 8.5 | 45500 |  |  | 34400 | 75.6% | 2 | Both | 854.1667 | 3.4167 | HRCU-A-CB (Split System: Heat Pump with Remote Outdoor Unit-Air-Source) | N/A
215654048 | Central Heat Pump | YORK | HH860E2S11 | ASPEN |  | CH60A3J+TDR | TM8V100C20MP12 | 41500 |  |  | 18 | 8.5 | 44500 |  |  | 33800 | 75.96% | 2 | Both | 864.5833 | 3.4583 | HRCU-A-CB (Split System: Heat Pump with Remote Outdoor Unit-Air-Source) | N/A
216056883 | Central Heat Pump | YORK | HH860E2S11 | ASPEN |  | D(A,C,E)60A3K+TDR | Y91E100C16SMPS1 | 42000 |  |  | 18 | 8.5 | 46500 |  |  | 34200 | 73.55% | 2 | Both | 875 | 3.5 | HRCU-A-CB (Split System: Heat Pump with Remote Outdoor Unit-Air-Source) | N/A
216055654 | Central Heat Pump | CHAMPION HEATING AND COOLING | HH836E2S11 | ASPEN |  | D(A,C,E)36A4K+TDR | TL8E100C20UH11 | 31000 |  |  | 17 | 8.5 | 30800 |  |  | 25000 | 81.17% | 2 | Both | 645.8333 | 2.5833 | HRCU-A-CB (Split System: Heat Pump with Remote Outdoor Unit-Air-Source) | N/A
215850770 | Central Heat Pump | COLEMAN | HH860E2S11 | ASPEN |  | D(A,C,E)60B3K+TDR | TM8E100C20MP11 | 42500 |  |  | 17 | 8.5 | 46500 |  |  | 35000 | 75.27% | 2 | Both | 885.4167 | 3.5417 | HRCU-A-CB (Split System: Heat Pump with Remote Outdoor Unit-Air-Source) | N/A
216055228 | Central Heat Pump | LUXAIRE | HH860E2S11 | ASPEN |  | D(A,C,E)60A3K+TDR | LPLC080C16MP13 | 40500 |  |  | 17 | 8.5 | 44000 |  |  | 33400 | 75.91% | 2 | Both | 843.75 | 3.375 | HRCU-A-CB (Split System: Heat Pump with Remote Outdoor Unit-Air-Source) | N/A
216056863 | Central Heat Pump | YORK | HH860E2S11 | ASPEN |  | D(A,C,E)60A3K+TDR | TP9C100C16MP13 | 40500 |  |  | 17 | 8.5 | 43500 |  |  | 33200 | 76.32% | 2 | Both | 843.75 | 3.375 | HRCU-A-CB (Split System: Heat Pump with Remote Outdoor Unit-Air-Source) | N/A
215850520 | Central Heat Pump | COLEMAN | HH836E2S11 | ASPEN |  | C(A,C,D,E)36B3K+TDR | TMLE120C16MP11 | 30600 |  |  | 18 | 8.5 | 30200 |  |  | 24800 | 82.12% | 2 | Both | 637.5 | 2.55 | HRCU-A-CB (Split System: Heat Pump with Remote Outdoor Unit-Air-Source) | N/A
216055072 | Central Heat Pump | LUXAIRE | HH836E2S11 | ASPEN |  | D(A,C,E)36A4K+TDR | TM8Y100C16MP11 | 30800 |  |  | 18 | 8.5 | 30400 |  |  | 25000 | 82.24% | 2 | Both | 641.6667 | 2.5667 | HRCU-A-CB (Split System: Heat Pump with Remote Outdoor Unit-Air-Source) | N/A
216056513 | Central Heat Pump | YORK | HH836E2S11 | ASPEN |  | C(A,C,D,E)36B3K+TDR | TM8Y080C16MP11 | 30800 |  |  | 18 | 8.5 | 30400 |  |  | 25000 | 82.24% | 2 | Both | 641.6667 | 2.5667 | HRCU-A-CB (Split System: Heat Pump with Remote Outdoor Unit-Air-Source) | N/A
216054650 | Central Heat Pump | COLEMAN | HH824E2S11 | ASPEN |  | D(A,C,E)24B3K+TDR | Z8ET060A12LMPS1 | 20400 |  |  | 18.7 | 8.5 | 22800 |  |  | 17700 | 77.63% | 2 | Both | 425 | 1.7 | HRCU-A-CB (Split System: Heat Pump with Remote Outdoor Unit-Air-Source) | N/A
216055219 | Central Heat Pump | LUXAIRE | HH860E2S11 | ASPEN |  | D(A,C,E)60A3K+TDR | LP9C100C16MP13 | 40500 |  |  | 16.5 | 8.5 | 44000 |  |  | 33200 | 75.45% | 2 | Both | 843.75 | 3.375 | HRCU-A-CB (Split System: Heat Pump with Remote Outdoor Unit-Air-Source) | N/A
216054597 | Central Heat Pump | COLEMAN | HH824E2S11 | ASPEN |  | C(A,C,D,E)24D2K+TDR | TM9Y060B12MP11 | 21000 |  |  | 17 | 8.5 | 22800 |  |  | 18400 | 80.7% | 2 | Both | 437.5 | 1.75 | HRCU-A-CB (Split System: Heat Pump with Remote Outdoor Unit-Air-Source) | N/A
216054610 | Central Heat Pump | COLEMAN | HH824E2S11 | ASPEN |  | D(A,C,E)24B3K+TDR | TMLE060A12MP11 | 20400 |  |  | 17.5 | 8.5 | 22800 |  |  | 17900 | 78.51% | 2 | Both | 425 | 1.7 | HRCU-A-CB (Split System: Heat Pump with Remote Outdoor Unit-Air-Source) | N/A
216054896 | Central Heat Pump | LUXAIRE | HH824E2S11 | ASPEN |  | D(A,C,E)24B3K+TDR | TMLE060A12MP11 | 20400 |  |  | 17.5 | 8.5 | 22800 |  |  | 17900 | 78.51% | 2 | Both | 425 | 1.7 | HRCU-A-CB (Split System: Heat Pump with Remote Outdoor Unit-Air-Source) | N/A
216056116 | Central Heat Pump | YORK | HH824E2S11 | ASPEN |  | C(A,C,D,E)24A3K+TDR | TMLE060A12MP11 | 20200 |  |  | 17.5 | 8.5 | 22600 |  |  | 17900 | 79.2% | 2 | Both | 420.8333 | 1.6833 | HRCU-A-CB (Split System: Heat Pump with Remote Outdoor Unit-Air-Source) | N/A
216056439 | Central Heat Pump | YORK | HH824E2S11 | ASPEN |  | D(A,C,E)36A3K+TDR | TMLE060A12MP11 | 20800 |  |  | 17.5 | 8.5 | 22800 |  |  | 17900 | 78.51% | 2 | Both | 433.3333 | 1.7333 | HRCU-A-CB (Split System: Heat Pump with Remote Outdoor Unit-Air-Source) | N/A
216055204 | Central Heat Pump | LUXAIRE | HH836E2S11 | ASPEN |  | D(A,C,E)36A4K+TDR | Z8ET080B12LMPS1 | 30400 |  |  | 19 | 8.5 | 30000 |  |  | 24800 | 82.67% | 2 | Both | 633.3333 | 2.5333 | HRCU-A-CB (Split System: Heat Pump with Remote Outdoor Unit-Air-Source) | N/A
215654047 | Central Heat Pump | YORK | HH860E2S11 | ASPEN |  | CH60A3J+TDR | TM8V100C16MP12 | 41000 |  |  | 17 | 8.5 | 43500 |  |  | 33400 | 76.78% | 2 | Both | 854.1667 | 3.4167 | HRCU-A-CB (Split System: Heat Pump with Remote Outdoor Unit-Air-Source) | N/A
216054829 | Central Heat Pump | LUXAIRE | HH824E2S11 | ASPEN |  | C(A,C,D,E)24D2K+TDR | TM9E040A10MP12 | 19500 |  |  | 16 | 9 | 23000 |  |  | 18100 | 78.7% | 2 | Both | 406.25 | 1.625 | HRCU-A-CB (Split System: Heat Pump with Remote Outdoor Unit-Air-Source) | N/A
216054853 | Central Heat Pump | LUXAIRE | HH824E2S11 | ASPEN |  | C(A,C,D,E)24D2K+TDR | TM9V040A10MP12 | 19700 |  |  | 16 | 9 | 23000 |  |  | 17500 | 76.09% | 2 | Both | 410.4167 | 1.6417 | HRCU-A-CB (Split System: Heat Pump with Remote Outdoor Unit-Air-Source) | N/A
216056191 | Central Heat Pump | YORK | HH824E2S11 | ASPEN |  | C(A,C,D,E)24D2K+TDR | TM9E060A10MP12 | 19500 |  |  | 16 | 9 | 23000 |  |  | 18100 | 78.7% | 2 | Both | 406.25 | 1.625 | HRCU-A-CB (Split System: Heat Pump with Remote Outdoor Unit-Air-Source) | N/A
215849938 | Central Heat Pump | COLEMAN | HH824E2S11 | ASPEN |  | C(A,C,D,E)24C3K+TDR | TM9E060A10MP12 | 20600 |  |  | 16.5 | 9 | 23000 |  |  | 18100 | 78.7% | 2 | Both | 429.1667 | 1.7167 | HRCU-A-CB (Split System: Heat Pump with Remote Outdoor Unit-Air-Source) | N/A
216055492 | Central Heat Pump | CHAMPION HEATING AND COOLING | HH824E2S11 | ASPEN |  | D(A,C,E)36A4K+TDR | TM9E060A10MP12 | 21000 |  |  | 17 | 9 | 22800 |  |  | 18100 | 79.39% | 2 | Both | 437.5 | 1.75 | HRCU-A-CB (Split System: Heat Pump with Remote Outdoor Unit-Air-Source) | N/A
216055490 | Central Heat Pump | CHAMPION HEATING AND COOLING | HH824E2S11 | ASPEN |  | D(A,C,E)24B4K+TDR | TM9E060A10MP12 | 21000 |  |  | 17 | 9 | 23000 |  |  | 18100 | 78.7% | 2 | Both | 437.5 | 1.75 | HRCU-A-CB (Split System: Heat Pump with Remote Outdoor Unit-Air-Source) | N/A
216055440 | Central Heat Pump | CHAMPION HEATING AND COOLING | HH824E2S11 | ASPEN |  | C(A,C,D,E)24D2K+TDR | TM8E060A12MP11 | 19500 |  |  | 17 | 9 | 23000 |  |  | 17900 | 77.83% | 2 | Both | 406.25 | 1.625 | HRCU-A-CB (Split System: Heat Pump with Remote Outdoor Unit-Air-Source) | N/A
216055426 | Central Heat Pump | CHAMPION HEATING AND COOLING | HH824E2S11 | ASPEN |  | D(A,C,E)36A4K+TDR | TL8E060A12UH11 | 21000 |  |  | 17.5 | 9 | 22800 |  |  | 17900 | 78.51% | 2 | Both | 437.5 | 1.75 | HRCU-A-CB (Split System: Heat Pump with Remote Outdoor Unit-Air-Source) | N/A
215849796 | Central Heat Pump | COLEMAN | HH824E2S11 | ASPEN |  | C(A,C,D,E)24A3K+TDR | TL8E060A12UH11 | 20000 |  |  | 17.5 | 9 | 22600 |  |  | 17900 | 79.2% | 2 | Both | 416.6667 | 1.6667 | HRCU-A-CB (Split System: Heat Pump with Remote Outdoor Unit-Air-Source) | N/A
215850142 | Central Heat Pump | COLEMAN | HH824E2S11 | ASPEN |  | D(A,C,E)36A3K+TDR | Z8ES040A12SMPS1 | 20600 |  |  | 17.5 | 9 | 22600 |  |  | 18100 | 80.09% | 2 | Both | 429.1667 | 1.7167 | HRCU-A-CB (Split System: Heat Pump with Remote Outdoor Unit-Air-Source) | N/A
215565310 | Central Heat Pump | COLEMAN | HH824E2S11 | ASPEN |  | D(A,C,E)37E2J+TDR | TMLE060A12MP11 | 20600 |  |  | 17.5 | 9 | 23000 |  |  | 17900 | 77.83% | 2 | Both | 429.1667 | 1.7167 | HRCU-A-CB (Split System: Heat Pump with Remote Outdoor Unit-Air-Source) | N/A
215850065 | Central Heat Pump | COLEMAN | HH824E2S11 | ASPEN |  | D(A,C,E)24C3K+TDR | TMLE060A12MP11 | 20800 |  |  | 17.5 | 9 | 22800 |  |  | 17900 | 78.51% | 2 | Both | 433.3333 | 1.7333 | HRCU-A-CB (Split System: Heat Pump with Remote Outdoor Unit-Air-Source) | N/A
215849803 | Central Heat Pump | COLEMAN | HH824E2S11 | ASPEN |  | D(A,C,E)24C3K+TDR | TL8E060A12UH11 | 20800 |  |  | 17.5 | 9 | 22800 |  |  | 17900 | 78.51% | 2 | Both | 433.3333 | 1.7333 | HRCU-A-CB (Split System: Heat Pump with Remote Outdoor Unit-Air-Source) | N/A
215565255 | Central Heat Pump | COLEMAN | HH824E2S11 | ASPEN |  | D(A,C,E)36A4J+TDR | TL8E060A12UH11 | 21000 |  |  | 17.5 | 9 | 22800 |  |  | 17900 | 78.51% | 2 | Both | 437.5 | 1.75 | HRCU-A-CB (Split System: Heat Pump with Remote Outdoor Unit-Air-Source) | N/A
216054899 | Central Heat Pump | LUXAIRE | HH824E2S11 | ASPEN |  | D(A,C,E)36A4K+TDR | TMLE060A12MP11 | 21000 |  |  | 17.5 | 9 | 23000 |  |  | 17900 | 77.83% | 2 | Both | 437.5 | 1.75 | HRCU-A-CB (Split System: Heat Pump with Remote Outdoor Unit-Air-Source) | N/A
216056456 | Central Heat Pump | YORK | HH824E2S11 | ASPEN |  | D(A,C,E)24B4K+TDR | TL8E060A12UH11 | 21000 |  |  | 18 | 9 | 23000 |  |  | 17900 | 77.83% | 2 | Both | 437.5 | 1.75 | HRCU-A-CB (Split System: Heat Pump with Remote Outdoor Unit-Air-Source) | N/A
216055584 | Central Heat Pump | CHAMPION HEATING AND COOLING | HH824E2S11 | ASPEN |  | C(A,C,D,E)24D2K+TDR | Z8ES040A12SMPS1 | 19500 |  |  | 17 | 9.5 | 22800 |  |  | 18100 | 79.39% | 2 | Both | 406.25 | 1.625 | HRCU-A-CB (Split System: Heat Pump with Remote Outdoor Unit-Air-Source) | N/A
216054635 | Central Heat Pump | COLEMAN | HH824E2S11 | ASPEN |  | D(A,C,E)24B4K+TDR | Z8ES040A12SMPS1 | 21000 |  |  | 18 | 9.5 | 22800 |  |  | 18100 | 79.39% | 2 | Both | 437.5 | 1.75 | HRCU-A-CB (Split System: Heat Pump with Remote Outdoor Unit-Air-Source) | N/A
211206945 | Central Heat Pump | FRASER-JOHNSTON | HL20B4821 |  |  | XAMC48HE3N1+CC | TP9C080C16MP13 | 43500 |  |  | 18 | 8.5 | 45500 |  |  | 36800 | 80.88% | 2.14 | Both | 906.25 | 3.625 | HRCU-A-CB (Split System: Heat Pump with Remote Outdoor Unit-Air-Source) | N/A
214491768 | Central Heat Pump | AMANA | ASZS601810A* |  |  | CA*EA1818*4B* | A*VS800604BUA* | 16600 |  |  | 17.5 | 8.5 | 17400 |  |  | 13000 | 74.71% | 2.1 | Both | 345.8333 | 1.3833 | HRCU-A-CB (Split System: Heat Pump with Remote Outdoor Unit-Air-Source) | N/A
214491628 | Central Heat Pump | DAIKIN | DZ6VSA1810A* |  |  | CA*EA1818*4B* | D*80SC0604BUA* | 16600 |  |  | 17.5 | 8.5 | 17400 |  |  | 13000 | 74.71% | 2.1 | Both | 345.8333 | 1.3833 | HRCU-A-CB (Split System: Heat Pump with Remote Outdoor Unit-Air-Source) | N/A
214499809 | Central Heat Pump | GOODMAN | GSZS601810A* |  |  | CA*EA2422*4B* | G*VS800805CUA* | 16600 |  |  | 17.5 | 8.5 | 17400 |  |  | 13000 | 74.71% | 2.1 | Both | 345.8333 | 1.3833 | HRCU-A-CB (Split System: Heat Pump with Remote Outdoor Unit-Air-Source) | N/A
214499800 | Central Heat Pump | GOODMAN | GSZS601810A* |  |  | CA*EA2422*4B* | G*VC800603B*A* | 16600 |  |  | 17.5 | 8.5 | 17400 |  |  | 13000 | 74.71% | 2.1 | Both | 345.8333 | 1.3833 | HRCU-A-CB (Split System: Heat Pump with Remote Outdoor Unit-Air-Source) | N/A
214491923 | Central Heat Pump | Liberty Heating & Air Conditioning | ASZS601810A* |  |  | CA*EA1818*4B* | G*VC800603B*A* | 16600 |  |  | 17.5 | 8.5 | 17400 |  |  | 13000 | 74.71% | 2.1 | Both | 345.8333 | 1.3833 | HRCU-A-CB (Split System: Heat Pump with Remote Outdoor Unit-Air-Source) | N/A
212362759 | Central Heat Pump | GOETTL | GSZV903610A* |  |  | CA*F3137*6A*+TXV | G*VS800604BUA* | 33600 |  |  | 18.5 | 8.2 | 34000 |  |  | 24400 | 71.76% | 1.8 | Both | 700 | 2.8 | HRCU-A-CB (Split System: Heat Pump with Remote Outdoor Unit-Air-Source) | N/A
212650617 | Central Heat Pump | EVERREST | GSZV903610A* |  |  | CA*F3743*6D*+TXV | G*VC801005C*A* | 33600 |  |  | 19 | 8.2 | 34000 |  |  | 24400 | 71.76% | 1.8 | Both | 700 | 2.8 | HRCU-A-CB (Split System: Heat Pump with Remote Outdoor Unit-Air-Source) | N/A
210692919 | Central Heat Pump | FRANKLIN | GSZV903610A* |  |  | CA*F3743*6D*+TXV | G*VC801005C*A* | 33600 |  |  | 19 | 8.2 | 34000 |  |  | 24400 | 71.76% | 1.8 | Both | 700 | 2.8 | HRCU-A-CB (Split System: Heat Pump with Remote Outdoor Unit-Air-Source) | N/A
212362563 | Central Heat Pump | GOETTL | ASZV903610A* |  |  | CA*F3743*6D*+TXV | A*VC801005C*A* | 33600 |  |  | 19 | 8.2 | 34000 |  |  | 24400 | 71.76% | 1.8 | Both | 700 | 2.8 | HRCU-A-CB (Split System: Heat Pump with Remote Outdoor Unit-Air-Source) | N/A
212362769 | Central Heat Pump | GOETTL | GSZV903610A* |  |  | CA*F3743*6D*+TXV | G*VC800604B*A* | 33600 |  |  | 19 | 8.2 | 34000 |  |  | 24400 | 71.76% | 1.8 | Both | 700 | 2.8 | HRCU-A-CB (Split System: Heat Pump with Remote Outdoor Unit-Air-Source) | N/A
210692712 | Central Heat Pump | GOODMAN | GSZV903610A* |  |  | CA*F3743*6D*+TXV | G*VC800804C*A* | 33600 |  |  | 19 | 8.2 | 34000 |  |  | 24400 | 71.76% | 1.8 | Both | 700 | 2.8 | HRCU-A-CB (Split System: Heat Pump with Remote Outdoor Unit-Air-Source) | N/A
210693324 | Central Heat Pump | Liberty Heating & Air Conditioning | ASZV903610A* |  |  | CA*F3743*6D*+TXV | G*VC800804C*A* | 33600 |  |  | 19 | 8.2 | 34000 |  |  | 24400 | 71.76% | 1.8 | Both | 700 | 2.8 | HRCU-A-CB (Split System: Heat Pump with Remote Outdoor Unit-Air-Source) | N/A
212609389 | Central Heat Pump | SURE | SP18AZ48AJVC |  |  | TCFZ6021SEAAM | S802V1005A21UHS | 44500 |  |  | 19 | 8.5 | 43000 |  |  | 45000 | 104.7% | 2 | Both | 927.0833 | 3.7083 | HRCU-A-CB (Split System: Heat Pump with Remote Outdoor Unit-Air-Source) | N/A
213829746 | Central Heat Pump | FRIEDRICH | FRP18AZ48AJVC |  |  | TCFZ6021SEAAM | FR801V0704A17UHU | 44000 |  |  | 18 | 8.1 | 43500 |  |  | 45500 | 104.6% | 1.9 | Both | 916.6667 | 3.6667 | HRCU-A-CB (Split System: Heat Pump with Remote Outdoor Unit-Air-Source) | N/A
214327252 | Central Heat Pump | FRIEDRICH | FRP18AZ48AJVC |  |  | RCFZ6021SEAAM | FR801V0704A17UHU | 44000 |  |  | 18 | 8.1 | 43500 |  |  | 45500 | 104.6% | 1.9 | Both | 916.6667 | 3.6667 | HRCU-A-CB (Split System: Heat Pump with Remote Outdoor Unit-Air-Source) | N/A
214610151 | Central Heat Pump | FRIEDRICH | FRP18AZ60AJVC |  |  | TCFZ6021SEAAM | FR802V0755A21UH | 52500 |  |  | 18 | 8.1 | 52500 |  |  | 50500 | 96.19% | 1.9 | Both | 1093.75 | 4.375 | HRCU-A-CB (Split System: Heat Pump with Remote Outdoor Unit-Air-Source) | N/A
213829747 | Central Heat Pump | RUUD | UP18AZ48AJVC |  |  | RCFZ6021SEAAM | R801V0704A17UHU | 44000 |  |  | 18 | 8.1 | 43500 |  |  | 45500 | 104.6% | 1.9 | Both | 916.6667 | 3.6667 | HRCU-A-CB (Split System: Heat Pump with Remote Outdoor Unit-Air-Source) | N/A
213829751 | Central Heat Pump | FRIEDRICH | FRP18AZ60AJVC |  |  | TCFZ6021SEAAM | FR801V1005A21UHU | 53000 |  |  | 19 | 8.1 | 53000 |  |  | 50500 | 95.28% | 1.9 | Both | 1104.1667 | 4.4167 | HRCU-A-CB (Split System: Heat Pump with Remote Outdoor Unit-Air-Source) | N/A
212609382 | Central Heat Pump | RHEEM | RP18AZ48AJVC |  |  | RCFZ6021SEAAM | R802V1004A17UHS | 44500 |  |  | 19 | 8.1 | 43500 |  |  | 45000 | 103.4% | 2 | Both | 927.0833 | 3.7083 | HRCU-A-CB (Split System: Heat Pump with Remote Outdoor Unit-Air-Source) | N/A
213164015 | Central Heat Pump | RHEEM | RP18AZ60AJVC |  |  | RCFZ6021SEAAM | R802V0755A21DZ | 53000 |  |  | 19 | 8.1 | 53000 |  |  | 50000 | 94.34% | 1.9 | Both | 1104.1667 | 4.4167 | HRCU-A-CB (Split System: Heat Pump with Remote Outdoor Unit-Air-Source) | N/A
213366260 | Central Heat Pump | RUSSELL | SP18AZ60AJVC |  |  | TCFZ6021SEAAM | S802V1005A21UHS | 53000 |  |  | 19 | 8.1 | 52500 |  |  | 50000 | 95.24% | 1.9 | Both | 1104.1667 | 4.4167 | HRCU-A-CB (Split System: Heat Pump with Remote Outdoor Unit-Air-Source) | N/A
210589358 | Central Heat Pump | RUSSELL | SP18AZ60AJVC |  |  | TCFZ6021SEAAM | S802VA100521Z | 53000 |  |  | 19 | 8.1 | 53000 |  |  | 50000 | 94.34% | 1.9 | Both | 1104.1667 | 4.4167 | HRCU-A-CB (Split System: Heat Pump with Remote Outdoor Unit-Air-Source) | N/A
213829743 | Central Heat Pump | SURE | SP18AZ48AJVC |  |  | TCFZ6021SEAAM | S801V1005A21UHU | 44500 |  |  | 19 | 8.1 | 43000 |  |  | 45000 | 104.7% | 2 | Both | 927.0833 | 3.7083 | HRCU-A-CB (Split System: Heat Pump with Remote Outdoor Unit-Air-Source) | N/A
212609379 | Central Heat Pump | SURE | SP18AZ48AJVC |  |  | TCFZ6021SEAAM | S802V1004A17UHS | 44500 |  |  | 19 | 8.1 | 43500 |  |  | 45000 | 103.4% | 2 | Both | 927.0833 | 3.7083 | HRCU-A-CB (Split System: Heat Pump with Remote Outdoor Unit-Air-Source) | N/A
212652730 | Central Heat Pump | EVERREST | ASZV903610A* |  |  | CHPF3743C6B*+TXV | A*VC800805C*A* | 33400 |  |  | 18 | 8.2 | 34000 |  |  | 24400 | 71.76% | 1.8 | Both | 695.8333 | 2.7833 | HRCU-A-CB (Split System: Heat Pump with Remote Outdoor Unit-Air-Source) | N/A
210693159 | Central Heat Pump | FRANKLIN | ASZV903610A* |  |  | CHPF3743C6B*+TXV | G*VC800604B*A* | 33400 |  |  | 18 | 8.2 | 34000 |  |  | 24400 | 71.76% | 1.8 | Both | 695.8333 | 2.7833 | HRCU-A-CB (Split System: Heat Pump with Remote Outdoor Unit-Air-Source) | N/A
210693158 | Central Heat Pump | FRANKLIN | ASZV903610A* |  |  | CHPF3743C6B*+TXV | G*VS800604BUA* | 33400 |  |  | 18 | 8.2 | 34000 |  |  | 24400 | 71.76% | 1.8 | Both | 695.8333 | 2.7833 | HRCU-A-CB (Split System: Heat Pump with Remote Outdoor Unit-Air-Source) | N/A
212362580 | Central Heat Pump | GOETTL | ASZV903610A* |  |  | CHPF3642C6C*+TXV | A*VC800604B*A* | 33400 |  |  | 18 | 8.2 | 34000 |  |  | 24400 | 71.76% | 1.8 | Both | 695.8333 | 2.7833 | HRCU-A-CB (Split System: Heat Pump with Remote Outdoor Unit-Air-Source) | N/A
210692753 | Central Heat Pump | GOODMAN | GSZV903610A* |  |  | CHPF3743C6B*+TXV | G*VS800805CUA* | 33400 |  |  | 18 | 8.2 | 34000 |  |  | 24400 | 71.76% | 1.8 | Both | 695.8333 | 2.7833 | HRCU-A-CB (Split System: Heat Pump with Remote Outdoor Unit-Air-Source) | N/A
210693343 | Central Heat Pump | Liberty Heating & Air Conditioning | ASZV903610A* |  |  | CHPF3642C6C*+TXV | G*VS800604BUA* | 33400 |  |  | 18 | 8.2 | 34000 |  |  | 24400 | 71.76% | 1.8 | Both | 695.8333 | 2.7833 | HRCU-A-CB (Split System: Heat Pump with Remote Outdoor Unit-Air-Source) | N/A
212652054 | Central Heat Pump | EVERREST | ASZV903610A* |  |  | CSCF3642N6D*+TXV | A*VC800604B*A* | 33800 |  |  | 18.5 | 8.2 | 34000 |  |  | 24400 | 71.76% | 1.8 | Both | 704.1667 | 2.8167 | HRCU-A-CB (Split System: Heat Pump with Remote Outdoor Unit-Air-Source) | N/A
210692975 | Central Heat Pump | FRANKLIN | GSZV903610A* |  |  | CSCF3642N6D*+TXV | G*VC800804C*A* | 33800 |  |  | 18.5 | 8.2 | 34000 |  |  | 24400 | 71.76% | 1.8 | Both | 704.1667 | 2.8167 | HRCU-A-CB (Split System: Heat Pump with Remote Outdoor Unit-Air-Source) | N/A
214501077 | Central Heat Pump | Liberty Heating & Air Conditioning | ASZS60241EA* |  |  | CA*EA3026*4B* | G*VC800604B*A* | 23000 |  |  | 17 | 8.6 | 23000 |  |  | 16100 | 70% | 2 | Both | 479.1667 | 1.9167 | HRCU-A-CB (Split System: Heat Pump with Remote Outdoor Unit-Air-Source) | N/A
214501083 | Central Heat Pump | Liberty Heating & Air Conditioning | ASZS60241EA* |  |  | CA*EA3026*4B* | G*VC801005C*A* | 23000 |  |  | 17 | 8.6 | 23000 |  |  | 16100 | 70% | 2 | Both | 479.1667 | 1.9167 | HRCU-A-CB (Split System: Heat Pump with Remote Outdoor Unit-Air-Source) | N/A
214501055 | Central Heat Pump | Liberty Heating & Air Conditioning | ASZS60241EA* |  |  | CA*EA2422*4B* | G*VC800603B*A* | 23000 |  |  | 17 | 8.6 | 23000 |  |  | 16100 | 70% | 2 | Both | 479.1667 | 1.9167 | HRCU-A-CB (Split System: Heat Pump with Remote Outdoor Unit-Air-Source) | N/A
214389647 | Central Heat Pump | Liberty Heating & Air Conditioning | ASZS60421EA* |  |  | CA*EA6030*4A* | G*VC801005C*A* | 40000 |  |  | 17 | 8.6 | 40000 |  |  | 30600 | 76.5% | 2.2 | Both | 833.3333 | 3.3333 | HRCU-A-CB (Split System: Heat Pump with Remote Outdoor Unit-Air-Source) | N/A
216051296 | Central Heat Pump | RUSSELL | SP19AY60AJVC |  |  | TCFY6021SEAAM | S802V1005A21UH | 54000 |  |  | 17 | 10 | 54000 |  |  | 48500 | 89.81% | 2 | Both | 1125 | 4.5 | HRCU-A-CB (Split System: Heat Pump with Remote Outdoor Unit-Air-Source) | N/A
216051285 | Central Heat Pump | SURE | SP19AY60AJVC |  |  | TCFY6021SEAAM | S802V1005A21DZ | 54000 |  |  | 17 | 10 | 54000 |  |  | 48000 | 88.89% | 2 | Both | 1125 | 4.5 | HRCU-A-CB (Split System: Heat Pump with Remote Outdoor Unit-Air-Source) | N/A
215889444 | Central Heat Pump | GREE | GUD60W2/NHG-D(U) |  |  | GUD60AH2/G-D(U) |  | 54000 |  |  | 17 | 9 | 54000 |  |  | 38000 | 70.37% | 1.8 | Both | 1125 | 4.5 | HRCU-A-CB (Split System: Heat Pump with Remote Outdoor Unit-Air-Source) | N/A
212386788 | Central Heat Pump | AIRTEMP | GXH24-36MSK4DH |  |  | UE36X4AB |  | 32000 |  |  | 15.2 | 8.5 | 34000 |  |  | 24000 | 70.59% | 1.8 | Both | 666.6667 | 2.6667 | HRCU-A-C (Split System: Heat Pump with Remote Outdoor Unit with No Indoor Fan --Air Source) | N/A
212681008 | Central Heat Pump | AURIAL | ARU36-24WADU |  |  | ARCAT36F/NAA |  | 32000 |  |  | 15.2 | 8.5 | 34000 |  |  | 24000 | 70.59% | 1.8 | Both | 666.6667 | 2.6667 | HRCU-A-C (Split System: Heat Pump with Remote Outdoor Unit with No Indoor Fan --Air Source) | N/A
211397975 | Central Heat Pump | FRASER-JOHNSTON | HMH72B341 |  |  | XAHC48FBCN1 | TM8V080B12MP12 | 32400 |  |  | 16 | 8.1 | 32000 |  |  | 23600 | 73.75% | 1.98 | Both | 675 | 2.7 | HRCU-A-CB (Split System: Heat Pump with Remote Outdoor Unit-Air-Source) | N/A
213073352 | Central Heat Pump | ACIQ | DLCURAH30ABK |  |  | EA*4X42L21A* | *80ESU0401712A* | 30400 |  |  | 15.2 | 8.1 | 34200 |  |  | 27000 | 78.95% | 1.8 | Both | 633.3333 | 2.5333 | HRCU-A-CB (Split System: Heat Pump with Remote Outdoor Unit-Air-Source) | N/A
212978069 | Central Heat Pump | AIRQUEST | DLCURAH30ABK |  |  | END4X42L17** | *80MS(N,L)0701412A* | 29800 |  |  | 15.2 | 8.1 | 34000 |  |  | 27200 | 80% | 1.82 | Both | 620.8333 | 2.4833 | HRCU-A-CB (Split System: Heat Pump with Remote Outdoor Unit-Air-Source) | N/A
212972473 | Central Heat Pump | AIRQUEST | DLCURAH30ABK |  |  | EA*4X42L24A* | *80VTL1102122B* | 29800 |  |  | 15.2 | 8.1 | 34200 |  |  | 27600 | 80.7% | 1.8 | Both | 620.8333 | 2.4833 | HRCU-A-CB (Split System: Heat Pump with Remote Outdoor Unit-Air-Source) | N/A
212977010 | Central Heat Pump | AIRQUEST | DLCURAH30ABK |  |  | EA*4X36L21A* | *96VTN1002122B* | 29800 |  |  | 15.2 | 8.1 | 34200 |  |  | 28000 | 81.87% | 1.78 | Both | 620.8333 | 2.4833 | HRCU-A-CB (Split System: Heat Pump with Remote Outdoor Unit-Air-Source) | N/A
212979454 | Central Heat Pump | AIRQUEST | DLCURAH30ABK |  |  | EA*4X42L24A* | *80MS(N,L)0702116A* | 29800 |  |  | 15.2 | 8.1 | 34200 |  |  | 27600 | 80.7% | 1.8 | Both | 620.8333 | 2.4833 | HRCU-A-CB (Split System: Heat Pump with Remote Outdoor Unit-Air-Source) | N/A
212985615 | Central Heat Pump | AIRQUEST | DLCURAH30ABK |  |  | EA*4X42L24A* | *92MSN1202420A* | 30000 |  |  | 15.2 | 8.1 | 34200 |  |  | 27600 | 80.7% | 1.8 | Both | 625 | 2.5 | HRCU-A-CB (Split System: Heat Pump with Remote Outdoor Unit-Air-Source) | N/A
212980973 | Central Heat Pump | AIRQUEST | DLCURAH30ABK |  |  | EN(A,D,W)4X42L21** | *80MS(N,L)1102120A* | 30200 |  |  | 15.2 | 8.1 | 34400 |  |  | 27600 | 80.23% | 1.8 | Both | 629.1667 | 2.5167 | HRCU-A-CB (Split System: Heat Pump with Remote Outdoor Unit-Air-Source) | N/A
212980522 | Central Heat Pump | AIRQUEST | DLCURAH30ABK |  |  | EA*4X42L21A* | *80MS(N,L)0902120A* | 30200 |  |  | 15.2 | 8.1 | 34400 |  |  | 27400 | 79.65% | 1.8 | Both | 629.1667 | 2.5167 | HRCU-A-CB (Split System: Heat Pump with Remote Outdoor Unit-Air-Source) | N/A
212980182 | Central Heat Pump | ARCOAIRE | DLCURAH30ABK |  |  | EA*4X36L21A* | *80MS(N,L)0902116A* | 29400 |  |  | 15.2 | 8.1 | 34000 |  |  | 28000 | 82.35% | 1.76 | Both | 612.5 | 2.45 | HRCU-A-CB (Split System: Heat Pump with Remote Outdoor Unit-Air-Source) | N/A
212972462 | Central Heat Pump | ARCOAIRE | DLCURAH30ABK |  |  | EA*4X42L21A* | *80VTL1102122B* | 29800 |  |  | 15.2 | 8.1 | 34200 |  |  | 27600 | 80.7% | 1.8 | Both | 620.8333 | 2.4833 | HRCU-A-CB (Split System: Heat Pump with Remote Outdoor Unit-Air-Source) | N/A
212978547 | Central Heat Pump | ARCOAIRE | DLCURAH30ABK |  |  | EA*4X42L21A* | *80MS(N,L)0701712A* | 29800 |  |  | 15.2 | 8.1 | 34200 |  |  | 27600 | 80.7% | 1.8 | Both | 620.8333 | 2.4833 | HRCU-A-CB (Split System: Heat Pump with Remote Outdoor Unit-Air-Source) | N/A
212987751 | Central Heat Pump | ARCOAIRE | DLCURAH30ABK |  |  | EA*4X42L24A* | *96MSN0802120A* | 29800 |  |  | 15.2 | 8.1 | 34200 |  |  | 27600 | 80.7% | 1.8 | Both | 620.8333 | 2.4833 | HRCU-A-CB (Split System: Heat Pump with Remote Outdoor Unit-Air-Source) | N/A
212984983 | Central Heat Pump | ARCOAIRE | DLCURAH30ABK |  |  | EA*4X42L21A* | *92MSN0802120A* | 30000 |  |  | 15.2 | 8.1 | 34200 |  |  | 27600 | 80.7% | 1.8 | Both | 625 | 2.5 | HRCU-A-CB (Split System: Heat Pump with Remote Outdoor Unit-Air-Source) | N/A
212989553 | Central Heat Pump | ARCOAIRE | DLCURAH30ABK |  |  | EA*4X42L24A* | *95MSU0802120A* | 30000 |  |  | 15.2 | 8.1 | 34200 |  |  | 27600 | 80.7% | 1.8 | Both | 625 | 2.5 | HRCU-A-CB (Split System: Heat Pump with Remote Outdoor Unit-Air-Source) | N/A
212985291 | Central Heat Pump | ARCOAIRE | DLCURAH30ABK |  |  | EA*4X42L24A* | *92MSN1002120A* | 30200 |  |  | 15.2 | 8.1 | 34200 |  |  | 27400 | 80.12% | 1.8 | Both | 629.1667 | 2.5167 | HRCU-A-CB (Split System: Heat Pump with Remote Outdoor Unit-Air-Source) | N/A
212981221 | Central Heat Pump | ARCOAIRE | DLCURAH30ABK |  |  | EA*4X42L24A* | *80MS(N,L)1352420A* | 30200 |  |  | 15.2 | 8.1 | 34400 |  |  | 27400 | 79.65% | 1.8 | Both | 629.1667 | 2.5167 | HRCU-A-CB (Split System: Heat Pump with Remote Outdoor Unit-Air-Source) | N/A
212980523 | Central Heat Pump | ARCOAIRE | DLCURAH30ABK |  |  | EA*4X42L21A* | *80MS(N,L)0902120A* | 30200 |  |  | 15.2 | 8.1 | 34400 |  |  | 27400 | 79.65% | 1.8 | Both | 629.1667 | 2.5167 | HRCU-A-CB (Split System: Heat Pump with Remote Outdoor Unit-Air-Source) | N/A
212980974 | Central Heat Pump | ARCOAIRE | DLCURAH30ABK |  |  | EN(A,D,W)4X42L21** | *80MS(N,L)1102120A* | 30200 |  |  | 15.2 | 8.1 | 34400 |  |  | 27600 | 80.23% | 1.8 | Both | 629.1667 | 2.5167 | HRCU-A-CB (Split System: Heat Pump with Remote Outdoor Unit-Air-Source) | N/A
212977021 | Central Heat Pump | ARCOAIRE | DLCURAH30ABK |  |  | EA*4X37L21A* | *96VTN1002122B* | 30400 |  |  | 15.2 | 8.1 | 33400 |  |  | 26400 | 79.04% | 1.84 | Both | 633.3333 | 2.5333 | HRCU-A-CB (Split System: Heat Pump with Remote Outdoor Unit-Air-Source) | N/A
212989529 | Central Heat Pump | ARCOAIRE | DLCURAH30ABK |  |  | EA*4X37L21A* | *95MSU0802120A* | 30600 |  |  | 15.2 | 8.1 | 33400 |  |  | 26400 | 79.04% | 1.86 | Both | 637.5 | 2.55 | HRCU-A-CB (Split System: Heat Pump with Remote Outdoor Unit-Air-Source) | N/A
211713128 | Central Heat Pump | ARCOAIRE | DLCURAH30ABK |  |  | EA*4X43L21A* | *80ESU0401712A* | 31200 |  |  | 15.2 | 8.1 | 33400 |  |  | 26000 | 77.84% | 1.86 | Both | 650 | 2.6 | HRCU-A-CB (Split System: Heat Pump with Remote Outdoor Unit-Air-Source) | N/A
212977039 | Central Heat Pump | BRYANT HEATING AND COOLING SYSTEMS | 38MURAQ30AB3* |  |  | CAP**4224AL* | 926TC66100V21*** | 30000 |  |  | 15.2 | 8.1 | 34200 |  |  | 27600 | 80.7% | 1.8 | Both | 625 | 2.5 | HRCU-A-CB (Split System: Heat Pump with Remote Outdoor Unit-Air-Source) | N/A
212974523 | Central Heat Pump | BRYANT HEATING AND COOLING SYSTEMS | 38MURAQ30AB3* |  |  | CAP**4224AL* | 926SB66120V24*** | 30200 |  |  | 15.2 | 8.1 | 34400 |  |  | 27400 | 79.65% | 1.8 | Both | 629.1667 | 2.5167 | HRCU-A-CB (Split System: Heat Pump with Remote Outdoor Unit-Air-Source) | N/A
212979738 | Central Heat Pump | BRYANT HEATING AND COOLING SYSTEMS | 38MURAQ30AB3* |  |  | CAP**4321AL* | 8(0,1)*SB42090M17*** | 30400 |  |  | 15.2 | 8.1 | 33000 |  |  | 26400 | 80% | 1.84 | Both | 633.3333 | 2.5333 | HRCU-A-CB (Split System: Heat Pump with Remote Outdoor Unit-Air-Source) | N/A
212982108 | Central Heat Pump | CARRIER | 38MURAQ30AB3* |  |  | CAP**3617AL* | 58SU*B060M17**16 | 29400 |  |  | 15.2 | 8.1 | 34000 |  |  | 27800 | 81.76% | 1.76 | Both | 612.5 | 2.45 | HRCU-A-CB (Split System: Heat Pump with Remote Outdoor Unit-Air-Source) | N/A
212984445 | Central Heat Pump | CARRIER | 38MURAQ30AB3* |  |  | CAP**3621AL* | 59SC2E080M17**16 | 29600 |  |  | 15.2 | 8.1 | 34000 |  |  | 28000 | 82.35% | 1.78 | Both | 616.6667 | 2.4667 | HRCU-A-CB (Split System: Heat Pump with Remote Outdoor Unit-Air-Source) | N/A
212979785 | Central Heat Pump | CARRIER | 38MURAQ30AB3* |  |  | CNPV*4217AL* | 58S(B,C)*B090M17**14 | 30000 |  |  | 15.2 | 8.1 | 34000 |  |  | 27200 | 80% | 1.82 | Both | 625 | 2.5 | HRCU-A-CB (Split System: Heat Pump with Remote Outdoor Unit-Air-Source) | N/A
212984541 | Central Heat Pump | CARRIER | 38MURAQ30AB3* |  |  | CNPV*4217AL* | 59SC2E080M17**16 | 30000 |  |  | 15.2 | 8.1 | 34000 |  |  | 27200 | 80% | 1.82 | Both | 625 | 2.5 | HRCU-A-CB (Split System: Heat Pump with Remote Outdoor Unit-Air-Source) | N/A
212989537 | Central Heat Pump | CARRIER | 38MURAQ30AB3* |  |  | CAP**4221AL* | 59SU5B080M21**20 | 30000 |  |  | 15.2 | 8.1 | 34200 |  |  | 27600 | 80.7% | 1.8 | Both | 625 | 2.5 | HRCU-A-CB (Split System: Heat Pump with Remote Outdoor Unit-Air-Source) | N/A
212985251 | Central Heat Pump | CARRIER | 38MURAQ30AB3* |  |  | CAP**3621AL* | 59SC2E100M21**20 | 30000 |  |  | 15.2 | 8.1 | 34400 |  |  | 28000 | 81.4% | 1.78 | Both | 625 | 2.5 | HRCU-A-CB (Split System: Heat Pump with Remote Outdoor Unit-Air-Source) | N/A
212985275 | Central Heat Pump | CARRIER | 38MURAQ30AB3* |  |  | CAP**4221AL* | 59SC2E100M21**20 | 30200 |  |  | 15.2 | 8.1 | 34200 |  |  | 27400 | 80.12% | 1.8 | Both | 629.1667 | 2.5167 | HRCU-A-CB (Split System: Heat Pump with Remote Outdoor Unit-Air-Source) | N/A
212980697 | Central Heat Pump | CARRIER | 38MURAQ30AB3* |  |  | CAP**4224AL* | 58S(B,C)*B090M24**20 | 30200 |  |  | 15.2 | 8.1 | 34400 |  |  | 27400 | 79.65% | 1.8 | Both | 629.1667 | 2.5167 | HRCU-A-CB (Split System: Heat Pump with Remote Outdoor Unit-Air-Source) | N/A
212974522 | Central Heat Pump | CARRIER | 38MURAQ30AB3* |  |  | CAP**4224AL* | 59SP6B120V24**22 | 30200 |  |  | 15.2 | 8.1 | 34400 |  |  | 27400 | 79.65% | 1.8 | Both | 629.1667 | 2.5167 | HRCU-A-CB (Split System: Heat Pump with Remote Outdoor Unit-Air-Source) | N/A
212974162 | Central Heat Pump | CARRIER | 38MURAQ30AB3* |  |  | CAP**4321AL* | 59SP6B080V21**20 | 30600 |  |  | 15.2 | 8.1 | 33400 |  |  | 26400 | 79.04% | 1.86 | Both | 637.5 | 2.55 | HRCU-A-CB (Split System: Heat Pump with Remote Outdoor Unit-Air-Source) | N/A
211194260 | Central Heat Pump | CARRIER | 38MURAQ30AB3* |  |  | CAP**3721AL* | 58SU*A040E17**12 | 31000 |  |  | 15.2 | 8.1 | 33400 |  |  | 26000 | 77.84% | 1.86 | Both | 645.8333 | 2.5833 | HRCU-A-CB (Split System: Heat Pump with Remote Outdoor Unit-Air-Source) | N/A
212979446 | Central Heat Pump | COMFORTMAKER | DLCURAH30ABK |  |  | EA*4X42L21A* | *80MS(N,L)0702116A* | 29800 |  |  | 15.2 | 8.1 | 34200 |  |  | 27600 | 80.7% | 1.8 | Both | 620.8333 | 2.4833 | HRCU-A-CB (Split System: Heat Pump with Remote Outdoor Unit-Air-Source) | N/A
212985292 | Central Heat Pump | COMFORTMAKER | DLCURAH30ABK |  |  | EA*4X42L24A* | *92MSN1002120A* | 30200 |  |  | 15.2 | 8.1 | 34200 |  |  | 27400 | 80.12% | 1.8 | Both | 629.1667 | 2.5167 | HRCU-A-CB (Split System: Heat Pump with Remote Outdoor Unit-Air-Source) | N/A
212980903 | Central Heat Pump | COMFORTMAKER | DLCURAH30ABK |  |  | EA*4X36L21A* | *80MS(N,L)1102120A* | 30200 |  |  | 15.2 | 8.1 | 34400 |  |  | 27800 | 80.81% | 1.8 | Both | 629.1667 | 2.5167 | HRCU-A-CB (Split System: Heat Pump with Remote Outdoor Unit-Air-Source) | N/A
212989530 | Central Heat Pump | COMFORTMAKER | DLCURAH30ABK |  |  | EA*4X37L21A* | *95MSU0802120A* | 30600 |  |  | 15.2 | 8.1 | 33400 |  |  | 26400 | 79.04% | 1.86 | Both | 637.5 | 2.55 | HRCU-A-CB (Split System: Heat Pump with Remote Outdoor Unit-Air-Source) | N/A
212980536 | Central Heat Pump | DAY & NIGHT | DLCURAH30ABK |  |  | EA*4X42L24A* | *80MS(N,L)0902120A* | 29600 |  |  | 15.2 | 8.1 | 33800 |  |  | 27600 | 81.66% | 1.78 | Both | 616.6667 | 2.4667 | HRCU-A-CB (Split System: Heat Pump with Remote Outdoor Unit-Air-Source) | N/A
212984451 | Central Heat Pump | DAY & NIGHT | DLCURAH30ABK |  |  | EA*4X36L21A* | *92MSN0801716A* | 29600 |  |  | 15.2 | 8.1 | 34000 |  |  | 28000 | 82.35% | 1.78 | Both | 616.6667 | 2.4667 | HRCU-A-CB (Split System: Heat Pump with Remote Outdoor Unit-Air-Source) | N/A
212978072 | Central Heat Pump | DAY & NIGHT | DLCURAH30ABK |  |  | END4X42L17** | *80MS(N,L)0701412A* | 29800 |  |  | 15.2 | 8.1 | 34000 |  |  | 27200 | 80% | 1.82 | Both | 620.8333 | 2.4833 | HRCU-A-CB (Split System: Heat Pump with Remote Outdoor Unit-Air-Source) | N/A
212982623 | Central Heat Pump | GRANDAIRE | WDLCURAH30ABK |  |  | WLA*364CA* | WFEU060B048B* | 29600 |  |  | 15.2 | 8.1 | 34000 |  |  | 27800 | 81.76% | 1.78 | Both | 616.6667 | 2.4667 | HRCU-A-CB (Split System: Heat Pump with Remote Outdoor Unit-Air-Source) | N/A
212978608 | Central Heat Pump | GRANDAIRE | WDLCURAH30ABK |  |  | WLNC424BA* | WFE*070B036C* | 30000 |  |  | 15.2 | 8.1 | 34000 |  |  | 27800 | 81.76% | 1.8 | Both | 625 | 2.5 | HRCU-A-CB (Split System: Heat Pump with Remote Outdoor Unit-Air-Source) | N/A
212989536 | Central Heat Pump | GRANDAIRE | WDLCURAH30ABK |  |  | WLA*374CA* | WFSU080C060B* | 30600 |  |  | 15.2 | 8.1 | 33400 |  |  | 27600 | 82.63% | 1.8 | Both | 637.5 | 2.55 | HRCU-A-CB (Split System: Heat Pump with Remote Outdoor Unit-Air-Source) | N/A
214229224 | Central Heat Pump | HEIL | DLCURAH30ABK |  |  | EA*4X36L17A* | *80MSU0601716A* | 29400 |  |  | 15.2 | 8.1 | 34000 |  |  | 27800 | 81.76% | 1.76 | Both | 612.5 | 2.45 | HRCU-A-CB (Split System: Heat Pump with Remote Outdoor Unit-Air-Source) | N/A
212980537 | Central Heat Pump | HEIL | DLCURAH30ABK |  |  | EA*4X42L24A* | *80MS(N,L)0902120A* | 29600 |  |  | 15.2 | 8.1 | 33800 |  |  | 27600 | 81.66% | 1.78 | Both | 616.6667 | 2.4667 | HRCU-A-CB (Split System: Heat Pump with Remote Outdoor Unit-Air-Source) | N/A
214229268 | Central Heat Pump | HEIL | DLCURAH30ABK |  |  | END4X42L17** | *80MSU0601716A* | 29800 |  |  | 15.2 | 8.1 | 34000 |  |  | 27000 | 79.41% | 1.82 | Both | 620.8333 | 2.4833 | HRCU-A-CB (Split System: Heat Pump with Remote Outdoor Unit-Air-Source) | N/A
212981325 | Central Heat Pump | HEIL | DLCURAH30ABK |  |  | EA*4X42L24A* | *80MS(N,L)1552420A* | 29800 |  |  | 15.2 | 8.1 | 34200 |  |  | 27600 | 80.7% | 1.8 | Both | 620.8333 | 2.4833 | HRCU-A-CB (Split System: Heat Pump with Remote Outdoor Unit-Air-Source) | N/A
212972465 | Central Heat Pump | HEIL | DLCURAH30ABK |  |  | EA*4X42L21A* | *80VTL1102122B* | 29800 |  |  | 15.2 | 8.1 | 34200 |  |  | 27600 | 80.7% | 1.8 | Both | 620.8333 | 2.4833 | HRCU-A-CB (Split System: Heat Pump with Remote Outdoor Unit-Air-Source) | N/A
212984548 | Central Heat Pump | HEIL | DLCURAH30ABK |  |  | END4X42L17** | *92MSN0801716A* | 30000 |  |  | 15.2 | 8.1 | 34000 |  |  | 27200 | 80% | 1.82 | Both | 625 | 2.5 | HRCU-A-CB (Split System: Heat Pump with Remote Outdoor Unit-Air-Source) | N/A
212985282 | Central Heat Pump | HEIL | DLCURAH30ABK |  |  | EA*4X42L21A* | *92MSN1002120A* | 30200 |  |  | 15.2 | 8.1 | 34200 |  |  | 27400 | 80.12% | 1.8 | Both | 629.1667 | 2.5167 | HRCU-A-CB (Split System: Heat Pump with Remote Outdoor Unit-Air-Source) | N/A
212978539 | Central Heat Pump | HEIL | DLCURAH30ABK |  |  | EA*4X37L21A* | *80MS(N,L)0701712A* | 30400 |  |  | 15.2 | 8.1 | 33000 |  |  | 26400 | 80% | 1.84 | Both | 633.3333 | 2.5333 | HRCU-A-CB (Split System: Heat Pump with Remote Outdoor Unit-Air-Source) | N/A
212980941 | Central Heat Pump | HEIL | DLCURAH30ABK |  |  | EA*4X42L24A* | *80MS(N,L)1102120A* | 30400 |  |  | 15.2 | 8.1 | 34400 |  |  | 27400 | 79.65% | 1.82 | Both | 633.3333 | 2.5333 | HRCU-A-CB (Split System: Heat Pump with Remote Outdoor Unit-Air-Source) | N/A
212980196 | Central Heat Pump | HEIL | DLCURAH30ABK |  |  | EA*4X37L21A* | *80MS(N,L)0902116A* | 30600 |  |  | 15.2 | 8.1 | 33200 |  |  | 26400 | 79.52% | 1.86 | Both | 637.5 | 2.55 | HRCU-A-CB (Split System: Heat Pump with Remote Outdoor Unit-Air-Source) | N/A
212976492 | Central Heat Pump | HEIL | DLCURAH30ABK |  |  | EA*4X43L21A* | *96VTN0802120B* | 30600 |  |  | 15.2 | 8.1 | 33400 |  |  | 26400 | 79.04% | 1.86 | Both | 637.5 | 2.55 | HRCU-A-CB (Split System: Heat Pump with Remote Outdoor Unit-Air-Source) | N/A
212984441 | Central Heat Pump | KEEPRITE | DLCURAH30ABK |  |  | EA*4X36L17A* | *92MSN0801716A* | 29400 |  |  | 15.2 | 8.1 | 34000 |  |  | 28000 | 82.35% | 1.76 | Both | 612.5 | 2.45 | HRCU-A-CB (Split System: Heat Pump with Remote Outdoor Unit-Air-Source) | N/A
212989545 | Central Heat Pump | KEEPRITE | DLCURAH30ABK |  |  | EA*4X42L21A* | *95MSU0802120A* | 30000 |  |  | 15.2 | 8.1 | 34200 |  |  | 27600 | 80.7% | 1.8 | Both | 625 | 2.5 | HRCU-A-CB (Split System: Heat Pump with Remote Outdoor Unit-Air-Source) | N/A
212988337 | Central Heat Pump | KEEPRITE | DLCURAH30ABK |  |  | EA*4X42L24A* | *96MSN1202422A* | 30000 |  |  | 15.2 | 8.1 | 34200 |  |  | 27600 | 80.7% | 1.8 | Both | 625 | 2.5 | HRCU-A-CB (Split System: Heat Pump with Remote Outdoor Unit-Air-Source) | N/A
212987767 | Central Heat Pump | KEEPRITE | DLCURAH30ABK |  |  | EA*4X43L21A* | *96MSN0802120A* | 30200 |  |  | 15.2 | 8.1 | 33400 |  |  | 26400 | 79.04% | 1.84 | Both | 629.1667 | 2.5167 | HRCU-A-CB (Split System: Heat Pump with Remote Outdoor Unit-Air-Source) | N/A
212979721 | Central Heat Pump | KEEPRITE | DLCURAH30ABK |  |  | EA*4X37L21A* | *80MS(N,L)0901714A* | 30400 |  |  | 15.2 | 8.1 | 33200 |  |  | 26400 | 79.52% | 1.84 | Both | 633.3333 | 2.5333 | HRCU-A-CB (Split System: Heat Pump with Remote Outdoor Unit-Air-Source) | N/A
212974139 | Central Heat Pump | KEEPRITE | DLCURAH30ABK |  |  | EA*4X37L21A* | *96VSN0802120B* | 30400 |  |  | 15.2 | 8.1 | 33400 |  |  | 26400 | 79.04% | 1.86 | Both | 633.3333 | 2.5333 | HRCU-A-CB (Split System: Heat Pump with Remote Outdoor Unit-Air-Source) | N/A
214229267 | Central Heat Pump | PAYNE HEATING AND COOLING | 38MURAQ30AB3* |  |  | CNPV*4217AL* | PG80MSUA48060B** | 29800 |  |  | 15.2 | 8.1 | 34000 |  |  | 27000 | 79.41% | 1.82 | Both | 620.8333 | 2.4833 | HRCU-A-CB (Split System: Heat Pump with Remote Outdoor Unit-Air-Source) | N/A
212985277 | Central Heat Pump | PAYNE HEATING AND COOLING | 38MURAQ30AB3* |  |  | CAP**4221AL* | PG92MSAA60100C** | 30200 |  |  | 15.2 | 8.1 | 34200 |  |  | 27400 | 80.12% | 1.8 | Both | 629.1667 | 2.5167 | HRCU-A-CB (Split System: Heat Pump with Remote Outdoor Unit-Air-Source) | N/A
212972484 | Central Heat Pump | PAYNE HEATING AND COOLING | 38MURAQ30AB3* |  |  | CAP**4321AL* | PG80VTLB66110C** | 30400 |  |  | 15.2 | 8.1 | 33400 |  |  | 26400 | 79.04% | 1.84 | Both | 633.3333 | 2.5333 | HRCU-A-CB (Split System: Heat Pump with Remote Outdoor Unit-Air-Source) | N/A
212979433 | Central Heat Pump | PAYNE HEATING AND COOLING | 38MURAQ30AB3* |  |  | CAP**3721AL* | PG80MS(A,L)A48070C** | 30400 |  |  | 15.2 | 8.1 | 33400 |  |  | 26400 | 79.04% | 1.84 | Both | 633.3333 | 2.5333 | HRCU-A-CB (Split System: Heat Pump with Remote Outdoor Unit-Air-Source) | N/A
212982938 | Central Heat Pump | PAYNE HEATING AND COOLING | 38MURAQ30AB3* |  |  | CAP**3721AL* | PG80MSUA60080C** | 30600 |  |  | 15.2 | 8.1 | 33400 |  |  | 26200 | 78.44% | 1.86 | Both | 637.5 | 2.55 | HRCU-A-CB (Split System: Heat Pump with Remote Outdoor Unit-Air-Source) | N/A
212989527 | Central Heat Pump | PAYNE HEATING AND COOLING | 38MURAQ30AB3* |  |  | CAP**3721AL* | PG95MSUA60080C** | 30600 |  |  | 15.2 | 8.1 | 33400 |  |  | 26400 | 79.04% | 1.86 | Both | 637.5 | 2.55 | HRCU-A-CB (Split System: Heat Pump with Remote Outdoor Unit-Air-Source) | N/A
212984442 | Central Heat Pump | SMART COMFORT | DLCURAH30ABK |  |  | EA*4X36L17A* | *92MSN0801716A* | 29400 |  |  | 15.2 | 8.1 | 34000 |  |  | 28000 | 82.35% | 1.76 | Both | 612.5 | 2.45 | HRCU-A-CB (Split System: Heat Pump with Remote Outdoor Unit-Air-Source) | N/A
212978075 | Central Heat Pump | SMART COMFORT | DLCURAH30ABK |  |  | END4X42L17** | *80MS(N,L)0701412A* | 29800 |  |  | 15.2 | 8.1 | 34000 |  |  | 27200 | 80% | 1.82 | Both | 620.8333 | 2.4833 | HRCU-A-CB (Split System: Heat Pump with Remote Outdoor Unit-Air-Source) | N/A
212987756 | Central Heat Pump | SMART COMFORT | DLCURAH30ABK |  |  | EA*4X42L24A* | *96MSN0802120A* | 29800 |  |  | 15.2 | 8.1 | 34200 |  |  | 27600 | 80.7% | 1.8 | Both | 620.8333 | 2.4833 | HRCU-A-CB (Split System: Heat Pump with Remote Outdoor Unit-Air-Source) | N/A
212977076 | Central Heat Pump | SMART COMFORT | DLCURAH30ABK |  |  | EN(A,D,W)4X42L21** | *96VTN1002122B* | 29800 |  |  | 15.2 | 8.1 | 34200 |  |  | 27800 | 81.29% | 1.8 | Both | 620.8333 | 2.4833 | HRCU-A-CB (Split System: Heat Pump with Remote Outdoor Unit-Air-Source) | N/A
212987757 | Central Heat Pump | SMART COMFORT | DLCURAH30ABK |  |  | EA*4X42L24A* | *96MSM0802120A* | 29800 |  |  | 15.2 | 8.1 | 34200 |  |  | 27600 | 80.7% | 1.8 | Both | 620.8333 | 2.4833 | HRCU-A-CB (Split System: Heat Pump with Remote Outdoor Unit-Air-Source) | N/A
212983938 | Central Heat Pump | SMART COMFORT | DLCURAH30ABK |  |  | EA*4X37L21A* | *92MSN0601714A* | 30200 |  |  | 15.2 | 8.1 | 33400 |  |  | 26400 | 79.04% | 1.84 | Both | 629.1667 | 2.5167 | HRCU-A-CB (Split System: Heat Pump with Remote Outdoor Unit-Air-Source) | N/A
212980931 | Central Heat Pump | SMART COMFORT | DLCURAH30ABK |  |  | EA*4X42L21A* | *80MS(N,L)1102120A* | 30400 |  |  | 15.2 | 8.1 | 34400 |  |  | 27400 | 79.65% | 1.82 | Both | 633.3333 | 2.5333 | HRCU-A-CB (Split System: Heat Pump with Remote Outdoor Unit-Air-Source) | N/A
212982177 | Central Heat Pump | SMART COMFORT | DLCURAH30ABK |  |  | EA*4X43L21A* | *80MSU0401712A* | 30600 |  |  | 15.2 | 8.1 | 33200 |  |  | 26200 | 78.92% | 1.86 | Both | 637.5 | 2.55 | HRCU-A-CB (Split System: Heat Pump with Remote Outdoor Unit-Air-Source) | N/A
212974170 | Central Heat Pump | SMART COMFORT | DLCURAH30ABK |  |  | EA*4X43L21A* | *96VSN0802120B* | 30600 |  |  | 15.2 | 8.1 | 33400 |  |  | 26400 | 79.04% | 1.86 | Both | 637.5 | 2.55 | HRCU-A-CB (Split System: Heat Pump with Remote Outdoor Unit-Air-Source) | N/A
212982646 | Central Heat Pump | TEMPSTAR | DLCURAH30ABK |  |  | EA*4X42L21A* | *80MSU0601716A* | 29800 |  |  | 15.2 | 8.1 | 33800 |  |  | 27400 | 81.07% | 1.8 | Both | 620.8333 | 2.4833 | HRCU-A-CB (Split System: Heat Pump with Remote Outdoor Unit-Air-Source) | N/A
212979450 | Central Heat Pump | TEMPSTAR | DLCURAH30ABK |  |  | EA*4X42L21A* | *80MS(N,L)0702116A* | 29800 |  |  | 15.2 | 8.1 | 34200 |  |  | 27600 | 80.7% | 1.8 | Both | 620.8333 | 2.4833 | HRCU-A-CB (Split System: Heat Pump with Remote Outdoor Unit-Air-Source) | N/A
212987758 | Central Heat Pump | TEMPSTAR | DLCURAH30ABK |  |  | EA*4X42L24A* | *96MSN0802120A* | 29800 |  |  | 15.2 | 8.1 | 34200 |  |  | 26400 | 77.19% | 1.84 | Both | 620.8333 | 2.4833 | HRCU-A-CB (Split System: Heat Pump with Remote Outdoor Unit-Air-Source) | N/A
212984551 | Central Heat Pump | TEMPSTAR | DLCURAH30ABK |  |  | END4X42L17** | *92MSN0801716A* | 30000 |  |  | 15.2 | 8.1 | 34000 |  |  | 27200 | 80% | 1.82 | Both | 625 | 2.5 | HRCU-A-CB (Split System: Heat Pump with Remote Outdoor Unit-Air-Source) | N/A
212979795 | Central Heat Pump | TEMPSTAR | DLCURAH30ABK |  |  | END4X42L17** | *80MS(N,L)0901714A* | 30000 |  |  | 15.2 | 8.1 | 34000 |  |  | 27200 | 80% | 1.82 | Both | 625 | 2.5 | HRCU-A-CB (Split System: Heat Pump with Remote Outdoor Unit-Air-Source) | N/A
212977047 | Central Heat Pump | TEMPSTAR | DLCURAH30ABK |  |  | EA*4X42L24A* | *96VTN1002122B* | 30000 |  |  | 15.2 | 8.1 | 34200 |  |  | 26400 | 77.19% | 1.84 | Both | 625 | 2.5 | HRCU-A-CB (Split System: Heat Pump with Remote Outdoor Unit-Air-Source) | N/A
212979735 | Central Heat Pump | TEMPSTAR | DLCURAH30ABK |  |  | EA*4X42L21A* | *80MS(N,L)0901714A* | 30000 |  |  | 15.2 | 8.1 | 34200 |  |  | 27600 | 80.7% | 1.8 | Both | 625 | 2.5 | HRCU-A-CB (Split System: Heat Pump with Remote Outdoor Unit-Air-Source) | N/A
212989559 | Central Heat Pump | TEMPSTAR | DLCURAH30ABK |  |  | EA*4X42L24A* | *95MSU0802120A* | 30000 |  |  | 15.2 | 8.1 | 34200 |  |  | 27600 | 80.7% | 1.8 | Both | 625 | 2.5 | HRCU-A-CB (Split System: Heat Pump with Remote Outdoor Unit-Air-Source) | N/A
212978530 | Central Heat Pump | TEMPSTAR | DLCURAH30ABK |  |  | EA*4X37L17A* | *80MS(N,L)0701712A* | 30200 |  |  | 15.2 | 8.1 | 33800 |  |  | 27000 | 79.88% | 1.82 | Both | 629.1667 | 2.5167 | HRCU-A-CB (Split System: Heat Pump with Remote Outdoor Unit-Air-Source) | N/A
212982154 | Central Heat Pump | TEMPSTAR | DLCURAH30ABK |  |  | EA*4X37L21A* | *80MSU0401712A* | 30400 |  |  | 15.2 | 8.1 | 33400 |  |  | 26200 | 78.44% | 1.86 | Both | 633.3333 | 2.5333 | HRCU-A-CB (Split System: Heat Pump with Remote Outdoor Unit-Air-Source) | N/A
212974171 | Central Heat Pump | TEMPSTAR | DLCURAH30ABK |  |  | EA*4X43L21A* | *96VSN0802120B* | 30600 |  |  | 15.2 | 8.1 | 33400 |  |  | 28400 | 85.03% | 1.76 | Both | 637.5 | 2.55 | HRCU-A-CB (Split System: Heat Pump with Remote Outdoor Unit-Air-Source) | N/A
211222530 | Central Heat Pump | TEMPSTAR | DLCURAH30ABK |  |  | EA*4X37L21A* | *80ESU0401712A* | 31000 |  |  | 15.2 | 8.1 | 33400 |  |  | 26000 | 77.84% | 1.86 | Both | 645.8333 | 2.5833 | HRCU-A-CB (Split System: Heat Pump with Remote Outdoor Unit-Air-Source) | N/A
212984494 | Central Heat Pump | BRYANT HEATING AND COOLING SYSTEMS | 38MURAQ30AB3* |  |  | CAP**4321AL* | 912SE48080M17*** | 30400 |  |  | 15.5 | 8.1 | 33200 |  |  | 26400 | 79.52% | 1.84 | Both | 633.3333 | 2.5333 | HRCU-A-CB (Split System: Heat Pump with Remote Outdoor Unit-Air-Source) | N/A
211393866 | Central Heat Pump | COLEMAN | HMH72B341 |  |  | XAHD48FBCN1 | TM9Y100C16MP11 | 33200 |  |  | 15.5 | 8.1 | 32400 |  |  | 23600 | 72.84% | 2.02 | Both | 691.6667 | 2.7667 | HRCU-A-CB (Split System: Heat Pump with Remote Outdoor Unit-Air-Source) | N/A
212982653 | Central Heat Pump | COMFORTMAKER | DLCURAH30ABK |  |  | EA*4X42L24A* | *80MSU0601716A* | 30000 |  |  | 15.5 | 8.1 | 34200 |  |  | 27600 | 80.7% | 1.8 | Both | 625 | 2.5 | HRCU-A-CB (Split System: Heat Pump with Remote Outdoor Unit-Air-Source) | N/A
212982656 | Central Heat Pump | KEEPRITE | DLCURAH30ABK |  |  | EA*4X42L24A* | *80MSU0601716A* | 30000 |  |  | 15.5 | 8.1 | 34200 |  |  | 27600 | 80.7% | 1.8 | Both | 625 | 2.5 | HRCU-A-CB (Split System: Heat Pump with Remote Outdoor Unit-Air-Source) | N/A
212984501 | Central Heat Pump | KEEPRITE | DLCURAH30ABK |  |  | EA*4X43L21A* | *92MSN0801716A* | 30400 |  |  | 15.5 | 8.1 | 33200 |  |  | 26400 | 79.52% | 1.84 | Both | 633.3333 | 2.5333 | HRCU-A-CB (Split System: Heat Pump with Remote Outdoor Unit-Air-Source) | N/A
211393869 | Central Heat Pump | LUXAIRE | HMH72B341 |  |  | XAHD48FBCN1 | TM9Y100C16MP11 | 33200 |  |  | 15.5 | 8.1 | 32400 |  |  | 23600 | 72.84% | 2.02 | Both | 691.6667 | 2.7667 | HRCU-A-CB (Split System: Heat Pump with Remote Outdoor Unit-Air-Source) | N/A
211395496 | Central Heat Pump | COLEMAN | HMH72B341 |  |  | XAHC48FBCN1 | TM9V080B12MP12 | 32800 |  |  | 16 | 8.1 | 32200 |  |  | 23600 | 73.29% | 2.02 | Both | 683.3333 | 2.7333 | HRCU-A-CB (Split System: Heat Pump with Remote Outdoor Unit-Air-Source) | N/A
211395034 | Central Heat Pump | FRASER-JOHNSTON | HMH72B341 |  |  | XAHD48FBCN1 | TM9V080C16MP12 | 32600 |  |  | 16 | 8.1 | 31800 |  |  | 23200 | 72.96% | 2.02 | Both | 679.1667 | 2.7167 | HRCU-A-CB (Split System: Heat Pump with Remote Outdoor Unit-Air-Source) | N/A
211395051 | Central Heat Pump | JOHNSON CONTROLS | HMH72B341 |  |  | XAHD48FBCN1 | TP9C080C16MP13 | 32600 |  |  | 16 | 8.1 | 31800 |  |  | 23200 | 72.96% | 2.02 | Both | 679.1667 | 2.7167 | HRCU-A-CB (Split System: Heat Pump with Remote Outdoor Unit-Air-Source) | N/A
211386203 | Central Heat Pump | JOHNSON CONTROLS | HMH72B341 |  |  | XAHD48FBCN1 | TL9E080C16UH11 | 33200 |  |  | 16 | 8.1 | 32400 |  |  | 23600 | 72.84% | 2.04 | Both | 691.6667 | 2.7667 | HRCU-A-CB (Split System: Heat Pump with Remote Outdoor Unit-Air-Source) | N/A
211386487 | Central Heat Pump | LUXAIRE | HMH72B341 |  |  | XAHD48FBCN1 | TL8E080C16UH11 | 33600 |  |  | 16 | 8.1 | 32600 |  |  | 24200 | 74.23% | 2.04 | Both | 700 | 2.8 | HRCU-A-CB (Split System: Heat Pump with Remote Outdoor Unit-Air-Source) | N/A
211394141 | Central Heat Pump | CHAMPION HEATING AND COOLING | HMH72B341 |  |  | XAHC48FBCN1 | TM9Y080B12MP11 | 32600 |  |  | 16.5 | 8.1 | 32400 |  |  | 23800 | 73.46% | 2 | Both | 679.1667 | 2.7167 | HRCU-A-CB (Split System: Heat Pump with Remote Outdoor Unit-Air-Source) | N/A
211395868 | Central Heat Pump | CHAMPION HEATING AND COOLING | HMH72B341 |  |  | XAFC48FBCN1 | TM9V060B12MP12 | 33000 |  |  | 16.5 | 8.1 | 32400 |  |  | 24000 | 74.07% | 2.04 | Both | 687.5 | 2.75 | HRCU-A-CB (Split System: Heat Pump with Remote Outdoor Unit-Air-Source) | N/A
211394132 | Central Heat Pump | COLEMAN | HMH72B341 |  |  | XAHC48FBCN1 | TM9Y080B12MP11 | 32600 |  |  | 16.5 | 8.1 | 32400 |  |  | 23800 | 73.46% | 2 | Both | 679.1667 | 2.7167 | HRCU-A-CB (Split System: Heat Pump with Remote Outdoor Unit-Air-Source) | N/A
211395914 | Central Heat Pump | COLEMAN | HMH72B341 |  |  | XAFC48FBCN1 | CP9C060B12MP13 | 33000 |  |  | 16.5 | 8.1 | 32400 |  |  | 24000 | 74.07% | 2.04 | Both | 687.5 | 2.75 | HRCU-A-CB (Split System: Heat Pump with Remote Outdoor Unit-Air-Source) | N/A
211394240 | Central Heat Pump | JOHNSON CONTROLS | HMH72B341 |  |  | XAFC48FBCN1 | TM9Y060B12MP11 | 33200 |  |  | 16.5 | 8.1 | 32600 |  |  | 24000 | 73.62% | 2.02 | Both | 691.6667 | 2.7667 | HRCU-A-CB (Split System: Heat Pump with Remote Outdoor Unit-Air-Source) | N/A
211395893 | Central Heat Pump | LUXAIRE | HMH72B341 |  |  | XAFC48FBCN1 | TP9C060B12MP13 | 33000 |  |  | 16.5 | 8.1 | 32400 |  |  | 24000 | 74.07% | 2.04 | Both | 687.5 | 2.75 | HRCU-A-CB (Split System: Heat Pump with Remote Outdoor Unit-Air-Source) | N/A
211380146 | Central Heat Pump | YORK | HMH72B341 |  |  | XAHC48FBCN1 | TL9E060B12UH11 | 32400 |  |  | 16.5 | 8.1 | 32000 |  |  | 23600 | 73.75% | 2 | Both | 675 | 2.7 | HRCU-A-CB (Split System: Heat Pump with Remote Outdoor Unit-Air-Source) | N/A
211379057 | Central Heat Pump | YORK | HMH72B341 |  |  | XAFC48FBCN1 | TM9Y060B12MP11 | 33200 |  |  | 16.5 | 8.1 | 32600 |  |  | 24000 | 73.62% | 2.02 | Both | 691.6667 | 2.7667 | HRCU-A-CB (Split System: Heat Pump with Remote Outdoor Unit-Air-Source) | N/A
211396126 | Central Heat Pump | COLEMAN | HMH72B341 |  |  | XAFD48FBCN1 | TM9E080C16MP12 | 34000 |  |  | 17 | 8.1 | 33400 |  |  | 24600 | 73.65% | 2.08 | Both | 708.3333 | 2.8333 | HRCU-A-CB (Split System: Heat Pump with Remote Outdoor Unit-Air-Source) | N/A
211393902 | Central Heat Pump | FRASER-JOHNSTON | HMH72B341 |  |  | XAHC48FBCN1 | TM9Y100C16MP11 | 33200 |  |  | 17 | 8.1 | 32400 |  |  | 23600 | 72.84% | 2.02 | Both | 691.6667 | 2.7667 | HRCU-A-CB (Split System: Heat Pump with Remote Outdoor Unit-Air-Source) | N/A
211396173 | Central Heat Pump | JOHNSON CONTROLS | HMH72B341 |  |  | XAFC48FBCN1 | TM9E080C16MP12 | 34000 |  |  | 17 | 8.1 | 33400 |  |  | 24600 | 73.65% | 2.08 | Both | 708.3333 | 2.8333 | HRCU-A-CB (Split System: Heat Pump with Remote Outdoor Unit-Air-Source) | N/A
211393899 | Central Heat Pump | LUXAIRE | HMH72B341 |  |  | XAHC48FBCN1 | TM9Y100C16MP11 | 33200 |  |  | 17 | 8.1 | 32400 |  |  | 23600 | 72.84% | 2.02 | Both | 691.6667 | 2.7667 | HRCU-A-CB (Split System: Heat Pump with Remote Outdoor Unit-Air-Source) | N/A
211396143 | Central Heat Pump | LUXAIRE | HMH72B341 |  |  | XAFC48FXXN1+TXV | TM9E080C16MP12 | 34000 |  |  | 17 | 8.1 | 33400 |  |  | 24600 | 73.65% | 2.08 | Both | 708.3333 | 2.8333 | HRCU-A-CB (Split System: Heat Pump with Remote Outdoor Unit-Air-Source) | N/A
211396130 | Central Heat Pump | LUXAIRE | HMH72B341 |  |  | XAFD48FBCN1 | TM9E080C16MP12 | 34000 |  |  | 17 | 8.1 | 33400 |  |  | 24600 | 73.65% | 2.08 | Both | 708.3333 | 2.8333 | HRCU-A-CB (Split System: Heat Pump with Remote Outdoor Unit-Air-Source) | N/A
211379043 | Central Heat Pump | YORK | HMH72B341 |  |  | XAFC48FBCN1 | TM9Y080B12MP11 | 33400 |  |  | 17 | 8.1 | 32800 |  |  | 24200 | 73.78% | 2.04 | Both | 695.8333 | 2.7833 | HRCU-A-CB (Split System: Heat Pump with Remote Outdoor Unit-Air-Source) | N/A
211228149 | Central Heat Pump | AIRQUEST | DLCURAH36ABK |  |  | EA*4X42L24A* | OLV112A16A | 35400 |  |  | 15.2 | 8.1 | 39500 |  |  | 35200 | 89.11% | 1.88 | Both | 737.5 | 2.95 | HRCU-A-CB (Split System: Heat Pump with Remote Outdoor Unit-Air-Source) | N/A
213077333 | Central Heat Pump | BRYANT HEATING AND COOLING SYSTEMS | 38MURAQ36AB3* |  |  | CAP**3617AL* | 926TC48080V17*** | 35200 |  |  | 15.2 | 8.1 | 39000 |  |  | 35400 | 90.77% | 1.82 | Both | 733.3333 | 2.9333 | HRCU-A-CB (Split System: Heat Pump with Remote Outdoor Unit-Air-Source) | N/A
213080572 | Central Heat Pump | CARRIER | 38MURAQ36AB3* |  |  | CAP**4821AL* | 59SU5B040M17**12 | 35600 |  |  | 15.2 | 8.1 | 38000 |  |  | 34800 | 91.58% | 2.02 | Both | 741.6667 | 2.9667 | HRCU-A-CB (Split System: Heat Pump with Remote Outdoor Unit-Air-Source) | N/A
213077337 | Central Heat Pump | COMFORTMAKER | DLCURAH36ABK |  |  | EA*4X36L17A* | *96VTN0801716B* | 35200 |  |  | 15.2 | 8.1 | 39000 |  |  | 35400 | 90.77% | 1.82 | Both | 733.3333 | 2.9333 | HRCU-A-CB (Split System: Heat Pump with Remote Outdoor Unit-Air-Source) | N/A
213077339 | Central Heat Pump | HEIL | DLCURAH36ABK |  |  | EA*4X36L17A* | *96VTN0801716B* | 35200 |  |  | 15.2 | 8.1 | 39000 |  |  | 35400 | 90.77% | 1.82 | Both | 733.3333 | 2.9333 | HRCU-A-CB (Split System: Heat Pump with Remote Outdoor Unit-Air-Source) | N/A
212383452 | Central Heat Pump | HEIL | DLCURAH36ABK |  |  | EA*4X42L21A* | OLV112A16A | 35400 |  |  | 15.2 | 8.1 | 39500 |  |  | 35200 | 89.11% | 1.88 | Both | 737.5 | 2.95 | HRCU-A-CB (Split System: Heat Pump with Remote Outdoor Unit-Air-Source) | N/A
213080531 | Central Heat Pump | HEIL | DLCURAH36ABK |  |  | EA*4X37L17A* | *95MSU0401712A* | 35600 |  |  | 15.2 | 8.1 | 38500 |  |  | 35200 | 91.43% | 1.98 | Both | 741.6667 | 2.9667 | HRCU-A-CB (Split System: Heat Pump with Remote Outdoor Unit-Air-Source) | N/A
212383453 | Central Heat Pump | KEEPRITE | DLCURAH36ABK |  |  | EA*4X42L21A* | OLV112A16A | 35400 |  |  | 15.2 | 8.1 | 39500 |  |  | 35200 | 89.11% | 1.88 | Both | 737.5 | 2.95 | HRCU-A-CB (Split System: Heat Pump with Remote Outdoor Unit-Air-Source) | N/A
213079993 | Central Heat Pump | PAYNE HEATING AND COOLING | 38MURAQ36AB3* |  |  | CAP**3617AL* | PG96MSAA48080B** | 35000 |  |  | 15.2 | 8.1 | 39000 |  |  | 35400 | 90.77% | 1.82 | Both | 729.1667 | 2.9167 | HRCU-A-CB (Split System: Heat Pump with Remote Outdoor Unit-Air-Source) | N/A
213080574 | Central Heat Pump | PAYNE HEATING AND COOLING | 38MURAQ36AB3* |  |  | CAP**4821AL* | PG95MSUA36040B** | 35600 |  |  | 15.2 | 8.1 | 38000 |  |  | 34800 | 91.58% | 2.02 | Both | 741.6667 | 2.9667 | HRCU-A-CB (Split System: Heat Pump with Remote Outdoor Unit-Air-Source) | N/A
213069479 | Central Heat Pump | ACIQ | DLCURAH36ABK |  |  | EA*4X48L21A* | OMV112K14A | 35600 |  |  | 15.5 | 8.1 | 38500 |  |  | 34800 | 90.39% | 2.04 | Both | 741.6667 | 2.9667 | HRCU-A-CB (Split System: Heat Pump with Remote Outdoor Unit-Air-Source) | N/A
213079337 | Central Heat Pump | ARCOAIRE | DLCURAH36ABK |  |  | EA*4X36L17A* | *92MSN0601412A* | 35000 |  |  | 15.5 | 8.1 | 38500 |  |  | 35200 | 91.43% | 1.82 | Both | 729.1667 | 2.9167 | HRCU-A-CB (Split System: Heat Pump with Remote Outdoor Unit-Air-Source) | N/A
212970409 | Central Heat Pump | ARCOAIRE | DLCURAH36ABK |  |  | EA*4X42L21A* | *80VSL0701716B* | 35400 |  |  | 15.5 | 8.1 | 38500 |  |  | 35200 | 91.43% | 1.9 | Both | 737.5 | 2.95 | HRCU-A-CB (Split System: Heat Pump with Remote Outdoor Unit-Air-Source) | N/A
211229221 | Central Heat Pump | ARCOAIRE | DLCURAH36ABK |  |  | EA*4X48L21A* | OMV112K14A | 35600 |  |  | 15.5 | 8.1 | 38500 |  |  | 34800 | 90.39% | 2.04 | Both | 741.6667 | 2.9667 | HRCU-A-CB (Split System: Heat Pump with Remote Outdoor Unit-Air-Source) | N/A
213077864 | Central Heat Pump | CARRIER | 38MURAQ36AB3* |  |  | CAP**3617AL* | 58S(B,C)*B070M14**12 | 34800 |  |  | 15.5 | 8.1 | 38500 |  |  | 35200 | 91.43% | 1.82 | Both | 725 | 2.9 | HRCU-A-CB (Split System: Heat Pump with Remote Outdoor Unit-Air-Source) | N/A
213077389 | Central Heat Pump | COMFORTMAKER | DLCURAH36ABK |  |  | EA*4X42L21A* | *96VTN0801716B* | 35000 |  |  | 15.5 | 8.1 | 38500 |  |  | 35200 | 91.43% | 1.86 | Both | 729.1667 | 2.9167 | HRCU-A-CB (Split System: Heat Pump with Remote Outdoor Unit-Air-Source) | N/A
213076469 | Central Heat Pump | DAY & NIGHT | DLCURAH36ABK |  |  | EA*4X36L17A* | *80VTL0701716B* | 34800 |  |  | 15.5 | 8.1 | 38500 |  |  | 35200 | 91.43% | 1.82 | Both | 725 | 2.9 | HRCU-A-CB (Split System: Heat Pump with Remote Outdoor Unit-Air-Source) | N/A
213078823 | Central Heat Pump | DAY & NIGHT | DLCURAH36ABK |  |  | EA*4X36L17A* | *80MSU1002120A* | 35400 |  |  | 15.5 | 8.1 | 39000 |  |  | 35400 | 90.77% | 1.84 | Both | 737.5 | 2.95 | HRCU-A-CB (Split System: Heat Pump with Remote Outdoor Unit-Air-Source) | N/A
213078040 | Central Heat Pump | HEIL | DLCURAH36ABK |  |  | EA*4X36L17A* | *80MS(N,L)0701716A* | 35200 |  |  | 15.5 | 8.1 | 39000 |  |  | 35200 | 90.26% | 1.84 | Both | 733.3333 | 2.9333 | HRCU-A-CB (Split System: Heat Pump with Remote Outdoor Unit-Air-Source) | N/A
213078824 | Central Heat Pump | HEIL | DLCURAH36ABK |  |  | EA*4X36L17A* | *80MSU1002120A* | 35400 |  |  | 15.5 | 8.1 | 39000 |  |  | 35400 | 90.77% | 1.84 | Both | 737.5 | 2.95 | HRCU-A-CB (Split System: Heat Pump with Remote Outdoor Unit-Air-Source) | N/A
213076471 | Central Heat Pump | KEEPRITE | DLCURAH36ABK |  |  | EA*4X36L17A* | *80VTL0701716B* | 34800 |  |  | 15.5 | 8.1 | 38500 |  |  | 35200 | 91.43% | 1.82 | Both | 725 | 2.9 | HRCU-A-CB (Split System: Heat Pump with Remote Outdoor Unit-Air-Source) | N/A
212970384 | Central Heat Pump | SMART COMFORT | DLCURAH36ABK |  |  | EA*4X36L21A* | *80VSL0701716B* | 35200 |  |  | 15.5 | 8.1 | 38500 |  |  | 35200 | 91.43% | 1.84 | Both | 733.3333 | 2.9333 | HRCU-A-CB (Split System: Heat Pump with Remote Outdoor Unit-Air-Source) | N/A
213078964 | Central Heat Pump | AIRQUEST | DLCURAH36ABK |  |  | EA*4X36L21A* | *80MSU0401712A* | 35000 |  |  | 16 | 8.1 | 38500 |  |  | 35200 | 91.43% | 1.8 | Both | 729.1667 | 2.9167 | HRCU-A-CB (Split System: Heat Pump with Remote Outdoor Unit-Air-Source) | N/A
213080816 | Central Heat Pump | ARCOAIRE | DLCURAH36ABK |  |  | EA*4X42L24A* | *95MSU0802120A* | 35200 |  |  | 16 | 8.1 | 38500 |  |  | 35000 | 90.91% | 1.88 | Both | 733.3333 | 2.9333 | HRCU-A-CB (Split System: Heat Pump with Remote Outdoor Unit-Air-Source) | N/A
213079523 | Central Heat Pump | ARCOAIRE | DLCURAH36ABK |  |  | EA*4X36L21A* | *92MSN0801716A* | 35200 |  |  | 16 | 8.1 | 38500 |  |  | 35200 | 91.43% | 1.82 | Both | 733.3333 | 2.9333 | HRCU-A-CB (Split System: Heat Pump with Remote Outdoor Unit-Air-Source) | N/A
213079520 | Central Heat Pump | BRYANT HEATING AND COOLING SYSTEMS | 38MURAQ36AB3* |  |  | CAP**3621AL* | 912SE48080M17*** | 35200 |  |  | 16 | 8.1 | 38500 |  |  | 35200 | 91.43% | 1.82 | Both | 733.3333 | 2.9333 | HRCU-A-CB (Split System: Heat Pump with Remote Outdoor Unit-Air-Source) | N/A
213080268 | Central Heat Pump | BRYANT HEATING AND COOLING SYSTEMS | 38MURAQ36AB3* |  |  | CAP**3621AL* | 916SA60100M21*** | 35200 |  |  | 16 | 8.1 | 38500 |  |  | 35200 | 91.43% | 1.8 | Both | 733.3333 | 2.9333 | HRCU-A-CB (Split System: Heat Pump with Remote Outdoor Unit-Air-Source) | N/A
213076600 | Central Heat Pump | CARRIER | 38MURAQ36AB3* |  |  | CAP**4221AL* | 58TP*B090V17**16 | 35000 |  |  | 16 | 8.1 | 38500 |  |  | 35000 | 90.91% | 1.86 | Both | 729.1667 | 2.9167 | HRCU-A-CB (Split System: Heat Pump with Remote Outdoor Unit-Air-Source) | N/A
213075874 | Central Heat Pump | CARRIER | 38MURAQ36AB3* |  |  | CAP**3621AL* | 59SU5B100M21**20 | 35200 |  |  | 16 | 8.1 | 38500 |  |  | 35200 | 91.43% | 1.84 | Both | 733.3333 | 2.9333 | HRCU-A-CB (Split System: Heat Pump with Remote Outdoor Unit-Air-Source) | N/A
213077480 | Central Heat Pump | DAY & NIGHT | DLCURAH36ABK |  |  | EA*4X36L21A* | *96VTN0802120B* | 34800 |  |  | 16 | 8.1 | 38500 |  |  | 35200 | 91.43% | 1.82 | Both | 725 | 2.9 | HRCU-A-CB (Split System: Heat Pump with Remote Outdoor Unit-Air-Source) | N/A
213080806 | Central Heat Pump | DAY & NIGHT | DLCURAH36ABK |  |  | EA*4X42L21A* | *95MSU0802120A* | 35200 |  |  | 16 | 8.1 | 38500 |  |  | 35000 | 90.91% | 1.88 | Both | 733.3333 | 2.9333 | HRCU-A-CB (Split System: Heat Pump with Remote Outdoor Unit-Air-Source) | N/A
213077963 | Central Heat Pump | HEIL | DLCURAH36ABK |  |  | EA*4X42L21A* | *80MS(N,L)0701712A* | 35000 |  |  | 16 | 8.1 | 38500 |  |  | 35000 | 90.91% | 1.88 | Both | 729.1667 | 2.9167 | HRCU-A-CB (Split System: Heat Pump with Remote Outdoor Unit-Air-Source) | N/A
212970662 | Central Heat Pump | HEIL | DLCURAH36ABK |  |  | EA*4X42L21A* | *80VSL0902120B* | 35200 |  |  | 16 | 8.1 | 38500 |  |  | 35000 | 90.91% | 1.88 | Both | 733.3333 | 2.9333 | HRCU-A-CB (Split System: Heat Pump with Remote Outdoor Unit-Air-Source) | N/A
213078173 | Central Heat Pump | KEEPRITE | DLCURAH36ABK |  |  | EA*4X36L21A* | *80MS(N,L)0702116A* | 34800 |  |  | 16 | 8.1 | 38500 |  |  | 35200 | 91.43% | 1.82 | Both | 725 | 2.9 | HRCU-A-CB (Split System: Heat Pump with Remote Outdoor Unit-Air-Source) | N/A
213078089 | Central Heat Pump | KEEPRITE | DLCURAH36ABK |  |  | EA*4X42L21A* | *80MS(N,L)0701716A* | 35000 |  |  | 16 | 8.1 | 38500 |  |  | 35000 | 90.91% | 1.88 | Both | 729.1667 | 2.9167 | HRCU-A-CB (Split System: Heat Pump with Remote Outdoor Unit-Air-Source) | N/A
213077920 | Central Heat Pump | KEEPRITE | DLCURAH36ABK |  |  | EA*4X36L17A* | *80MS(N,L)0701712A* | 35000 |  |  | 16 | 8.1 | 38500 |  |  | 35200 | 91.43% | 1.82 | Both | 729.1667 | 2.9167 | HRCU-A-CB (Split System: Heat Pump with Remote Outdoor Unit-Air-Source) | N/A
213077964 | Central Heat Pump | KEEPRITE | DLCURAH36ABK |  |  | EA*4X42L21A* | *80MS(N,L)0701712A* | 35000 |  |  | 16 | 8.1 | 38500 |  |  | 35000 | 90.91% | 1.88 | Both | 729.1667 | 2.9167 | HRCU-A-CB (Split System: Heat Pump with Remote Outdoor Unit-Air-Source) | N/A
213078047 | Central Heat Pump | PAYNE HEATING AND COOLING | 38MURAQ36AB3* |  |  | CAP**3621AL* | PG80MS(A,L)A48070B** | 34800 |  |  | 16 | 8.1 | 38500 |  |  | 35200 | 91.43% | 1.82 | Both | 725 | 2.9 | HRCU-A-CB (Split System: Heat Pump with Remote Outdoor Unit-Air-Source) | N/A
213076509 | Central Heat Pump | PAYNE HEATING AND COOLING | 38MURAQ36AB3* |  |  | CAP**4221AL* | PG80VTLB48070B** | 35000 |  |  | 16 | 8.1 | 38500 |  |  | 35000 | 90.91% | 1.86 | Both | 729.1667 | 2.9167 | HRCU-A-CB (Split System: Heat Pump with Remote Outdoor Unit-Air-Source) | N/A
213078083 | Central Heat Pump | PAYNE HEATING AND COOLING | 38MURAQ36AB3* |  |  | CAP**4221AL* | PG80MS(A,L)A48070B** | 35000 |  |  | 16 | 8.1 | 38500 |  |  | 35000 | 90.91% | 1.88 | Both | 729.1667 | 2.9167 | HRCU-A-CB (Split System: Heat Pump with Remote Outdoor Unit-Air-Source) | N/A
213078264 | Central Heat Pump | SMART COMFORT | DLCURAH36ABK |  |  | EA*4X36L17A* | *80MS(N,L)0901714A* | 35000 |  |  | 16 | 8.1 | 38500 |  |  | 35200 | 91.43% | 1.82 | Both | 729.1667 | 2.9167 | HRCU-A-CB (Split System: Heat Pump with Remote Outdoor Unit-Air-Source) | N/A
213080276 | Central Heat Pump | SMART COMFORT | DLCURAH36ABK |  |  | EA*4X36L21A* | *96MSN1002120A* | 35200 |  |  | 16 | 8.1 | 38500 |  |  | 35200 | 91.43% | 1.8 | Both | 733.3333 | 2.9333 | HRCU-A-CB (Split System: Heat Pump with Remote Outdoor Unit-Air-Source) | N/A
213077044 | Central Heat Pump | TEMPSTAR | DLCURAH36ABK |  |  | EA*4X36L21A* | *96VSN0802120B* | 34800 |  |  | 16 | 8.1 | 38500 |  |  | 34800 | 90.39% | 2.06 | Both | 725 | 2.9 | HRCU-A-CB (Split System: Heat Pump with Remote Outdoor Unit-Air-Source) | N/A
213078091 | Central Heat Pump | TEMPSTAR | DLCURAH36ABK |  |  | EA*4X42L21A* | *80MS(N,L)0701716A* | 35000 |  |  | 16 | 8.1 | 38500 |  |  | 35000 | 90.91% | 1.88 | Both | 729.1667 | 2.9167 | HRCU-A-CB (Split System: Heat Pump with Remote Outdoor Unit-Air-Source) | N/A
213078487 | Central Heat Pump | BRYANT HEATING AND COOLING SYSTEMS | 38MURAQ36AB3* |  |  | CAP**3621AL* | 8(0,1)*SB60090M21*** | 35200 |  |  | 16.5 | 8.1 | 38500 |  |  | 35200 | 91.43% | 1.84 | Both | 733.3333 | 2.9333 | HRCU-A-CB (Split System: Heat Pump with Remote Outdoor Unit-Air-Source) | N/A
213078491 | Central Heat Pump | COMFORTMAKER | DLCURAH36ABK |  |  | EA*4X36L21A* | *80MS(N,L)0902120A* | 35200 |  |  | 16.5 | 8.1 | 38500 |  |  | 35200 | 91.43% | 1.84 | Both | 733.3333 | 2.9333 | HRCU-A-CB (Split System: Heat Pump with Remote Outdoor Unit-Air-Source) | N/A
211390440 | Central Heat Pump | FRASER-JOHNSTON | HMH72B341 |  |  | XAHC36DBCN1 | TM8V080B12MP12 | 32800 |  |  | 16.5 | 8.1 | 32800 |  |  | 23200 | 70.73% | 1.98 | Both | 683.3333 | 2.7333 | HRCU-A-CB (Split System: Heat Pump with Remote Outdoor Unit-Air-Source) | N/A
213079740 | Central Heat Pump | GRANDAIRE | WDLCURAH36ABK |  |  | WLA*364CA* | WFAX100C060B* | 35000 |  |  | 16.5 | 8.1 | 38500 |  |  | 34800 | 90.39% | 2.06 | Both | 729.1667 | 2.9167 | HRCU-A-CB (Split System: Heat Pump with Remote Outdoor Unit-Air-Source) | N/A
213079646 | Central Heat Pump | HEIL | DLCURAH36ABK |  |  | EA*4X36L21A* | *92MSN0802120A* | 35000 |  |  | 16.5 | 8.1 | 38500 |  |  | 35200 | 91.43% | 1.82 | Both | 729.1667 | 2.9167 | HRCU-A-CB (Split System: Heat Pump with Remote Outdoor Unit-Air-Source) | N/A
213079209 | Central Heat Pump | KEEPRITE | DLCURAH36ABK |  |  | EA*4X36L21A* | *80MSU0802120A* | 34800 |  |  | 16.5 | 8.1 | 38500 |  |  | 35200 | 91.43% | 1.82 | Both | 725 | 2.9 | HRCU-A-CB (Split System: Heat Pump with Remote Outdoor Unit-Air-Source) | N/A
211388768 | Central Heat Pump | CHAMPION HEATING AND COOLING | HMH72B341 |  |  | XAHC36DBCN1 | TM9E080B12MP12 | 33400 |  |  | 17 | 8.1 | 33200 |  |  | 23400 | 70.48% | 2.02 | Both | 695.8333 | 2.7833 | HRCU-A-CB (Split System: Heat Pump with Remote Outdoor Unit-Air-Source) | N/A
211387700 | Central Heat Pump | COLEMAN | HMH72B341 |  |  | XAHC36DBCN1 | TM9V080B12MP12 | 33200 |  |  | 17 | 8.1 | 33200 |  |  | 23400 | 70.48% | 2.02 | Both | 691.6667 | 2.7667 | HRCU-A-CB (Split System: Heat Pump with Remote Outdoor Unit-Air-Source) | N/A
211390696 | Central Heat Pump | COLEMAN | HMH72B341 |  |  | XAFB36DXXN1+TXV | TM8V080B12MP12 | 33600 |  |  | 17 | 8.1 | 33600 |  |  | 23600 | 70.24% | 2.02 | Both | 700 | 2.8 | HRCU-A-CB (Split System: Heat Pump with Remote Outdoor Unit-Air-Source) | N/A
211389992 | Central Heat Pump | COLEMAN | HMH72B341 |  |  | XAHC36DBCN1 | TM8V100C16MP12 | 34000 |  |  | 17 | 8.1 | 34000 |  |  | 24600 | 72.35% | 2.08 | Both | 708.3333 | 2.8333 | HRCU-A-CB (Split System: Heat Pump with Remote Outdoor Unit-Air-Source) | N/A
211388802 | Central Heat Pump | FRASER-JOHNSTON | HMH72B341 |  |  | XAHB36DBCN1 | TM9E080B12MP12 | 33200 |  |  | 17 | 8.1 | 33200 |  |  | 23400 | 70.48% | 2 | Both | 691.6667 | 2.7667 | HRCU-A-CB (Split System: Heat Pump with Remote Outdoor Unit-Air-Source) | N/A
211390025 | Central Heat Pump | FRASER-JOHNSTON | HMH72B341 |  |  | XAHC36DBCN1 | TMLV100C16MP12 | 34000 |  |  | 17 | 8.1 | 34000 |  |  | 24600 | 72.35% | 2.08 | Both | 708.3333 | 2.8333 | HRCU-A-CB (Split System: Heat Pump with Remote Outdoor Unit-Air-Source) | N/A
211387457 | Central Heat Pump | JOHNSON CONTROLS | HMH72B341 |  |  | XAHC36DBCN1 | TP9C100C16MP13 | 33800 |  |  | 17 | 8.1 | 33400 |  |  | 23600 | 70.66% | 2.06 | Both | 704.1667 | 2.8167 | HRCU-A-CB (Split System: Heat Pump with Remote Outdoor Unit-Air-Source) | N/A
211388154 | Central Heat Pump | LUXAIRE | HMH72B341 |  |  | XAHB36DBCN1 | TM9V060B12MP12 | 32800 |  |  | 17 | 8.1 | 33000 |  |  | 23400 | 70.91% | 1.98 | Both | 683.3333 | 2.7333 | HRCU-A-CB (Split System: Heat Pump with Remote Outdoor Unit-Air-Source) | N/A
211387823 | Central Heat Pump | LUXAIRE | HMH72B341 |  |  | XAFC36DBCN1 | TM9V080B12MP12 | 34000 |  |  | 17 | 8.1 | 34000 |  |  | 24400 | 71.76% | 2.06 | Both | 708.3333 | 2.8333 | HRCU-A-CB (Split System: Heat Pump with Remote Outdoor Unit-Air-Source) | N/A
211387838 | Central Heat Pump | LUXAIRE | HMH72B341 |  |  | XAFC36DBCN1 | LP9C080B12MP13 | 34000 |  |  | 17 | 8.1 | 34000 |  |  | 24400 | 71.76% | 2.06 | Both | 708.3333 | 2.8333 | HRCU-A-CB (Split System: Heat Pump with Remote Outdoor Unit-Air-Source) | N/A
211377878 | Central Heat Pump | YORK | HMH72B341 |  |  | XAHB36DBCN1 | TM9E080B12MP12 | 33200 |  |  | 17 | 8.1 | 33200 |  |  | 23400 | 70.48% | 2 | Both | 691.6667 | 2.7667 | HRCU-A-CB (Split System: Heat Pump with Remote Outdoor Unit-Air-Source) | N/A
211377822 | Central Heat Pump | YORK | HMH72B341 |  |  | XAFB36DXXN1+TXV | TM9V040A10MP12 | 33200 |  |  | 17 | 8.1 | 33200 |  |  | 23400 | 70.48% | 2 | Both | 691.6667 | 2.7667 | HRCU-A-CB (Split System: Heat Pump with Remote Outdoor Unit-Air-Source) | N/A
211378323 | Central Heat Pump | YORK | HMH72B341 |  |  | XAFB36DBCN1 | TM8V080B12MP12 | 33600 |  |  | 17 | 8.1 | 33600 |  |  | 23600 | 70.24% | 2.02 | Both | 700 | 2.8 | HRCU-A-CB (Split System: Heat Pump with Remote Outdoor Unit-Air-Source) | N/A
211377494 | Central Heat Pump | YORK | HMH72B341 |  |  | XAHC36DBCN1 | TP9C100C16MP13 | 33800 |  |  | 17 | 8.1 | 33400 |  |  | 23600 | 70.66% | 2.06 | Both | 704.1667 | 2.8167 | HRCU-A-CB (Split System: Heat Pump with Remote Outdoor Unit-Air-Source) | N/A
211393160 | Central Heat Pump | CHAMPION HEATING AND COOLING | HMH72B341 |  |  | XAHC36DBCN1 | TL9E060B12UH11 | 32800 |  |  | 17.5 | 8.1 | 32400 |  |  | 22800 | 70.37% | 1.98 | Both | 683.3333 | 2.7333 | HRCU-A-CB (Split System: Heat Pump with Remote Outdoor Unit-Air-Source) | N/A
213297991 | Central Heat Pump | CHAMPION HEATING AND COOLING | HMH72B341 |  |  | XAHB36DBCN1 | Z8ES100B12SMPS1 | 33400 |  |  | 17.5 | 8.1 | 32800 |  |  | 23200 | 70.73% | 2.02 | Both | 695.8333 | 2.7833 | HRCU-A-CB (Split System: Heat Pump with Remote Outdoor Unit-Air-Source) | N/A
213297996 | Central Heat Pump | CHAMPION HEATING AND COOLING | HMH72B341 |  |  | XAHB36DBCN1 | Z8ES100B12LMPS1 | 33400 |  |  | 17.5 | 8.1 | 32800 |  |  | 23200 | 70.73% | 2.02 | Both | 695.8333 | 2.7833 | HRCU-A-CB (Split System: Heat Pump with Remote Outdoor Unit-Air-Source) | N/A
213297971 | Central Heat Pump | CHAMPION HEATING AND COOLING | HMH72B341 |  |  | XAHC36DBCN1 | Z8ES100C16SMPS1 | 34000 |  |  | 17.5 | 8.1 | 33400 |  |  | 24000 | 71.86% | 2.08 | Both | 708.3333 | 2.8333 | HRCU-A-CB (Split System: Heat Pump with Remote Outdoor Unit-Air-Source) | N/A
211389076 | Central Heat Pump | CHAMPION HEATING AND COOLING | HMH72B341 |  |  | XAFB36DXXN1+TXV | TM9E060B12MP12 | 34000 |  |  | 17.5 | 8.1 | 34000 |  |  | 24200 | 71.18% | 2.04 | Both | 708.3333 | 2.8333 | HRCU-A-CB (Split System: Heat Pump with Remote Outdoor Unit-Air-Source) | N/A
211388241 | Central Heat Pump | CHAMPION HEATING AND COOLING | HMH72B341 |  |  | XAFC36DBCN1 | TM9V060B12MP12 | 34000 |  |  | 17.5 | 8.1 | 34000 |  |  | 24200 | 71.18% | 2.06 | Both | 708.3333 | 2.8333 | HRCU-A-CB (Split System: Heat Pump with Remote Outdoor Unit-Air-Source) | N/A
213297573 | Central Heat Pump | COLEMAN | HMH72B341 |  |  | XAHC36DBCN1 | Z8ES100B12LMPS1 | 33400 |  |  | 17.5 | 8.1 | 32800 |  |  | 23200 | 70.73% | 2.02 | Both | 695.8333 | 2.7833 | HRCU-A-CB (Split System: Heat Pump with Remote Outdoor Unit-Air-Source) | N/A
213298008 | Central Heat Pump | COLEMAN | HMH72B341 |  |  | XAHC36DBCN1 | Z8ES080C20SMPS1 | 34000 |  |  | 17.5 | 8.1 | 33400 |  |  | 23600 | 70.66% | 2.08 | Both | 708.3333 | 2.8333 | HRCU-A-CB (Split System: Heat Pump with Remote Outdoor Unit-Air-Source) | N/A
211389068 | Central Heat Pump | COLEMAN | HMH72B341 |  |  | XAFB36DXXN1+TXV | TM9E060B12MP12 | 34000 |  |  | 17.5 | 8.1 | 34000 |  |  | 24200 | 71.18% | 2.04 | Both | 708.3333 | 2.8333 | HRCU-A-CB (Split System: Heat Pump with Remote Outdoor Unit-Air-Source) | N/A
211393106 | Central Heat Pump | COLEMAN | HMH72B341 |  |  | XAFC36DBCN1 | TL9E080C16UH11 | 34000 |  |  | 17.5 | 8.1 | 34000 |  |  | 24400 | 71.76% | 2.1 | Both | 708.3333 | 2.8333 | HRCU-A-CB (Split System: Heat Pump with Remote Outdoor Unit-Air-Source) | N/A
211391044 | Central Heat Pump | FRASER-JOHNSTON | HMH72B341 |  |  | XAFB36DBCN1 | TM8V060A12MP12 | 34000 |  |  | 17.5 | 8.1 | 34000 |  |  | 24200 | 71.18% | 2.06 | Both | 708.3333 | 2.8333 | HRCU-A-CB (Split System: Heat Pump with Remote Outdoor Unit-Air-Source) | N/A
211386899 | Central Heat Pump | JOHNSON CONTROLS | HMH72B341 |  |  | XAHC36DBCN1 | TM9Y080B12MP11 | 33400 |  |  | 17.5 | 8.1 | 33600 |  |  | 24000 | 71.43% | 2.02 | Both | 695.8333 | 2.7833 | HRCU-A-CB (Split System: Heat Pump with Remote Outdoor Unit-Air-Source) | N/A
213298017 | Central Heat Pump | JOHNSON CONTROLS | HMH72B341 |  |  | XAHC36DBCN1 | Z8ES080C20LMPS1 | 34000 |  |  | 17.5 | 8.1 | 33400 |  |  | 23600 | 70.66% | 2.08 | Both | 708.3333 | 2.8333 | HRCU-A-CB (Split System: Heat Pump with Remote Outdoor Unit-Air-Source) | N/A
211388844 | Central Heat Pump | LUXAIRE | HMH72B341 |  |  | XAFC36DBCN1 | TM9E080B12MP12 | 34000 |  |  | 17.5 | 8.1 | 34000 |  |  | 24400 | 71.76% | 2.06 | Both | 708.3333 | 2.8333 | HRCU-A-CB (Split System: Heat Pump with Remote Outdoor Unit-Air-Source) | N/A
211378914 | Central Heat Pump | YORK | HMH72B341 |  |  | XAHB36DBCN1 | TL8E060A12UH11 | 33200 |  |  | 17.5 | 8.1 | 33000 |  |  | 23400 | 70.91% | 2 | Both | 691.6667 | 2.7667 | HRCU-A-CB (Split System: Heat Pump with Remote Outdoor Unit-Air-Source) | N/A
213297578 | Central Heat Pump | COLEMAN | HMH72B341 |  |  | XAFB36DXXN1+TXV | Z8ES100B12SMPS1 | 34000 |  |  | 18 | 8.1 | 34000 |  |  | 24600 | 72.35% | 2.1 | Both | 708.3333 | 2.8333 | HRCU-A-CB (Split System: Heat Pump with Remote Outdoor Unit-Air-Source) | N/A
213297580 | Central Heat Pump | FRASER-JOHNSTON | HMH72B341 |  |  | XAFB36DXXN1+TXV | Z8ES100B12SMPS1 | 34000 |  |  | 18 | 8.1 | 34000 |  |  | 24600 | 72.35% | 2.1 | Both | 708.3333 | 2.8333 | HRCU-A-CB (Split System: Heat Pump with Remote Outdoor Unit-Air-Source) | N/A
213297600 | Central Heat Pump | FRASER-JOHNSTON | HMH72B341 |  |  | XAFB36DBCN1 | Z8ES100B12LMPS1 | 34000 |  |  | 18 | 8.1 | 34000 |  |  | 24600 | 72.35% | 2.1 | Both | 708.3333 | 2.8333 | HRCU-A-CB (Split System: Heat Pump with Remote Outdoor Unit-Air-Source) | N/A
213296680 | Central Heat Pump | YORK | HMH72B341 |  |  | XAFB36DBCN1 | Y81E100B12LMPS1 | 34000 |  |  | 18 | 8.1 | 34000 |  |  | 24600 | 72.35% | 2.1 | Both | 708.3333 | 2.8333 | HRCU-A-CB (Split System: Heat Pump with Remote Outdoor Unit-Air-Source) | N/A
213297896 | Central Heat Pump | CHAMPION HEATING AND COOLING | HMH72B341 |  |  | XAFB36DXXN1+TXV | Z9ES060A10SMPS1 | 33400 |  |  | 18.5 | 8.1 | 32800 |  |  | 23200 | 70.73% | 2.02 | Both | 695.8333 | 2.7833 | HRCU-A-CB (Split System: Heat Pump with Remote Outdoor Unit-Air-Source) | N/A
213297923 | Central Heat Pump | COLEMAN | HMH72B341 |  |  | XAFB36DXXN1+TXV | Z8ET080B12LMPS1 | 34000 |  |  | 18.5 | 8.1 | 33400 |  |  | 24000 | 71.86% | 2.08 | Both | 708.3333 | 2.8333 | HRCU-A-CB (Split System: Heat Pump with Remote Outdoor Unit-Air-Source) | N/A
211386849 | Central Heat Pump | COLEMAN | HMH72B341 |  |  | XAFC36DBCN1 | TM9Y080C16MP11 | 34000 |  |  | 18.5 | 8.1 | 34000 |  |  | 24400 | 71.76% | 2.08 | Both | 708.3333 | 2.8333 | HRCU-A-CB (Split System: Heat Pump with Remote Outdoor Unit-Air-Source) | N/A
213297439 | Central Heat Pump | LUXAIRE | HMH72B341 |  |  | XAFB36DXXN1+TXV | Z9ET060B12SMPS1 | 34000 |  |  | 18.5 | 8.1 | 33400 |  |  | 24000 | 71.86% | 2.06 | Both | 708.3333 | 2.8333 | HRCU-A-CB (Split System: Heat Pump with Remote Outdoor Unit-Air-Source) | N/A
213296546 | Central Heat Pump | YORK | HMH72B341 |  |  | XAFC36DBCN1 | Y81E100B12LMPS1 | 34000 |  |  | 18.5 | 8.1 | 34000 |  |  | 24600 | 72.35% | 2.12 | Both | 708.3333 | 2.8333 | HRCU-A-CB (Split System: Heat Pump with Remote Outdoor Unit-Air-Source) | N/A
216410908 | Central Heat Pump | FRASER-JOHNSTON | HMH72B361 |  |  | XAHC36DBCN1 | Z9ET060B12SMPS1 | 34000 |  |  | 16.5 | 8.5 | 33800 |  |  | 23800 | 70.41% | 2 | Both | 708.3333 | 2.8333 | HRCU-A-CB (Split System: Heat Pump with Remote Outdoor Unit-Air-Source) | N/A
216410910 | Central Heat Pump | JOHNSON CONTROLS | HMH72B361 |  |  | XAHC36DBCN1 | Z9ET060B12SMPS1 | 34000 |  |  | 16.5 | 8.5 | 33800 |  |  | 23800 | 70.41% | 2 | Both | 708.3333 | 2.8333 | HRCU-A-CB (Split System: Heat Pump with Remote Outdoor Unit-Air-Source) | N/A
212980512 | Central Heat Pump | ARCOAIRE | DLCURAH30ABK |  |  | EA*4X37L21A* | *80MS(N,L)0902120A* | 30800 |  |  | 15.2 | 8.5 | 33600 |  |  | 26400 | 78.57% | 1.86 | Both | 641.6667 | 2.5667 | HRCU-A-CB (Split System: Heat Pump with Remote Outdoor Unit-Air-Source) | N/A
212980950 | Central Heat Pump | ARCOAIRE | DLCURAH30ABK |  |  | EA*4X43L21A* | *80MS(N,L)1102120A* | 31000 |  |  | 15.2 | 8.5 | 33600 |  |  | 26200 | 77.98% | 1.88 | Both | 645.8333 | 2.5833 | HRCU-A-CB (Split System: Heat Pump with Remote Outdoor Unit-Air-Source) | N/A
212982661 | Central Heat Pump | BRYANT HEATING AND COOLING SYSTEMS | 38MURAQ30AB3* |  |  | CAP**4321AL* | 83*SB48060M17*** | 30800 |  |  | 15.2 | 8.5 | 33000 |  |  | 26200 | 79.39% | 1.86 | Both | 641.6667 | 2.5667 | HRCU-A-CB (Split System: Heat Pump with Remote Outdoor Unit-Air-Source) | N/A
212981604 | Central Heat Pump | CARRIER | 38MURAQ30AB3* |  |  | CAP**4221AL* | 58SU*B040M17**12 | 30000 |  |  | 15.2 | 8.5 | 33800 |  |  | 27400 | 81.07% | 1.78 | Both | 625 | 2.5 | HRCU-A-CB (Split System: Heat Pump with Remote Outdoor Unit-Air-Source) | N/A
212976727 | Central Heat Pump | CARRIER | 38MURAQ30AB3* |  |  | CAP**4221AL* | 59TP6C100V21**20 | 30200 |  |  | 15.2 | 8.5 | 34200 |  |  | 27600 | 80.7% | 1.8 | Both | 629.1667 | 2.5167 | HRCU-A-CB (Split System: Heat Pump with Remote Outdoor Unit-Air-Source) | N/A
212982222 | Central Heat Pump | DAY & NIGHT | DLCURAH30ABK |  |  | END4X42L17** | *80MSU0401712A* | 29800 |  |  | 15.2 | 8.5 | 33600 |  |  | 27000 | 80.36% | 1.82 | Both | 620.8333 | 2.4833 | HRCU-A-CB (Split System: Heat Pump with Remote Outdoor Unit-Air-Source) | N/A
212984475 | Central Heat Pump | DAY & NIGHT | DLCURAH30ABK |  |  | EA*4X37L21A* | *92MSN0801716A* | 31000 |  |  | 15.2 | 8.5 | 33400 |  |  | 26200 | 78.44% | 1.86 | Both | 645.8333 | 2.5833 | HRCU-A-CB (Split System: Heat Pump with Remote Outdoor Unit-Air-Source) | N/A
212982935 | Central Heat Pump | GRANDAIRE | WDLCURAH30ABK |  |  | WLA*364CA* | WFEU080C060B* | 29400 |  |  | 15.2 | 8.5 | 33800 |  |  | 28000 | 82.84% | 1.76 | Both | 612.5 | 2.45 | HRCU-A-CB (Split System: Heat Pump with Remote Outdoor Unit-Air-Source) | N/A
212985274 | Central Heat Pump | GRANDAIRE | WDLCURAH30ABK |  |  | WLA*374CA* | WFAX100C060B* | 30600 |  |  | 15.2 | 8.5 | 33400 |  |  | 27400 | 82.04% | 1.8 | Both | 637.5 | 2.55 | HRCU-A-CB (Split System: Heat Pump with Remote Outdoor Unit-Air-Source) | N/A
212989068 | Central Heat Pump | GRANDAIRE | WDLCURAH30ABK |  |  | WLA*434CA* | WFSU060B048B* | 30600 |  |  | 15.2 | 8.5 | 33600 |  |  | 28200 | 83.93% | 1.76 | Both | 637.5 | 2.55 | HRCU-A-CB (Split System: Heat Pump with Remote Outdoor Unit-Air-Source) | N/A
212976735 | Central Heat Pump | HEIL | DLCURAH30ABK |  |  | EA*4X42L21A* | *96VTN1002120B* | 30200 |  |  | 15.2 | 8.5 | 34200 |  |  | 27600 | 80.7% | 1.8 | Both | 629.1667 | 2.5167 | HRCU-A-CB (Split System: Heat Pump with Remote Outdoor Unit-Air-Source) | N/A
212988042 | Central Heat Pump | HEIL | DLCURAH30ABK |  |  | EA*4X37L21A* | *96MSN1002120A* | 30800 |  |  | 15.2 | 8.5 | 33200 |  |  | 26200 | 78.92% | 1.84 | Both | 641.6667 | 2.5667 | HRCU-A-CB (Split System: Heat Pump with Remote Outdoor Unit-Air-Source) | N/A
212980917 | Central Heat Pump | HEIL | DLCURAH30ABK |  |  | EA*4X37L21A* | *80MS(N,L)1102120A* | 30800 |  |  | 15.2 | 8.5 | 33400 |  |  | 26200 | 78.44% | 1.86 | Both | 641.6667 | 2.5667 | HRCU-A-CB (Split System: Heat Pump with Remote Outdoor Unit-Air-Source) | N/A
212980953 | Central Heat Pump | HEIL | DLCURAH30ABK |  |  | EA*4X43L21A* | *80MS(N,L)1102120A* | 31000 |  |  | 15.2 | 8.5 | 33600 |  |  | 26200 | 77.98% | 1.88 | Both | 645.8333 | 2.5833 | HRCU-A-CB (Split System: Heat Pump with Remote Outdoor Unit-Air-Source) | N/A
212982224 | Central Heat Pump | KEEPRITE | DLCURAH30ABK |  |  | END4X42L17** | *80MSU0401712A* | 29800 |  |  | 15.2 | 8.5 | 33600 |  |  | 27000 | 80.36% | 1.82 | Both | 620.8333 | 2.4833 | HRCU-A-CB (Split System: Heat Pump with Remote Outdoor Unit-Air-Source) | N/A
212976452 | Central Heat Pump | KEEPRITE | DLCURAH30ABK |  |  | EA*4X37L21A* | *96VTN0802120B* | 30400 |  |  | 15.2 | 8.5 | 33400 |  |  | 26400 | 79.04% | 1.86 | Both | 633.3333 | 2.5333 | HRCU-A-CB (Split System: Heat Pump with Remote Outdoor Unit-Air-Source) | N/A
212982122 | Central Heat Pump | PAYNE HEATING AND COOLING | 38MURAQ30AB3* |  |  | CAP**3621AL* | PG80MSUA36040B** | 29800 |  |  | 15.2 | 8.5 | 33800 |  |  | 27800 | 82.25% | 1.76 | Both | 620.8333 | 2.4833 | HRCU-A-CB (Split System: Heat Pump with Remote Outdoor Unit-Air-Source) | N/A
212982626 | Central Heat Pump | PAYNE HEATING AND COOLING | 38MURAQ30AB3* |  |  | CAP**3721AL* | PG80MSUA48060B** | 30800 |  |  | 15.2 | 8.5 | 33000 |  |  | 26200 | 79.39% | 1.84 | Both | 641.6667 | 2.5667 | HRCU-A-CB (Split System: Heat Pump with Remote Outdoor Unit-Air-Source) | N/A
212988056 | Central Heat Pump | SMART COMFORT | DLCURAH30ABK |  |  | EA*4X42L21A* | *96MSN1002120A* | 30200 |  |  | 15.2 | 8.5 | 34000 |  |  | 27400 | 80.59% | 1.8 | Both | 629.1667 | 2.5167 | HRCU-A-CB (Split System: Heat Pump with Remote Outdoor Unit-Air-Source) | N/A
214229241 | Central Heat Pump | SMART COMFORT | DLCURAH30ABK |  |  | EA*4X37L17A* | *80MSU0601716A* | 30400 |  |  | 15.2 | 8.5 | 33400 |  |  | 26800 | 80.24% | 1.82 | Both | 633.3333 | 2.5333 | HRCU-A-CB (Split System: Heat Pump with Remote Outdoor Unit-Air-Source) | N/A
212984478 | Central Heat Pump | SMART COMFORT | DLCURAH30ABK |  |  | EA*4X37L21A* | *92MSN0801716A* | 31000 |  |  | 15.2 | 8.5 | 33400 |  |  | 26200 | 78.44% | 1.86 | Both | 645.8333 | 2.5833 | HRCU-A-CB (Split System: Heat Pump with Remote Outdoor Unit-Air-Source) | N/A
212976738 | Central Heat Pump | TEMPSTAR | DLCURAH30ABK |  |  | EA*4X42L21A* | *96VTN1002120B* | 30200 |  |  | 15.2 | 8.5 | 34200 |  |  | 27600 | 80.7% | 1.8 | Both | 629.1667 | 2.5167 | HRCU-A-CB (Split System: Heat Pump with Remote Outdoor Unit-Air-Source) | N/A
211222739 | Central Heat Pump | AIRQUEST | DLCURAH30ABK |  |  | FM(C,U)4Z30**AL* |  | 30400 |  |  | 15.5 | 8.5 | 35000 |  |  | 27400 | 78.29% | 1.82 | Both | 633.3333 | 2.5333 | HRCU-A-CB (Split System: Heat Pump with Remote Outdoor Unit-Air-Source) | N/A
211222747 | Central Heat Pump | AIRQUEST | DLCURAH30ABK |  |  | FM(C,U)4Z36**AL* |  | 30400 |  |  | 15.5 | 8.5 | 35000 |  |  | 27400 | 78.29% | 1.82 | Both | 633.3333 | 2.5333 | HRCU-A-CB (Split System: Heat Pump with Remote Outdoor Unit-Air-Source) | N/A
212985002 | Central Heat Pump | AIRQUEST | DLCURAH30ABK |  |  | EA*4X43L21A* | *92MSN0802120A* | 30600 |  |  | 15.5 | 8.5 | 33400 |  |  | 26400 | 79.04% | 1.86 | Both | 637.5 | 2.55 | HRCU-A-CB (Split System: Heat Pump with Remote Outdoor Unit-Air-Source) | N/A
212982636 | Central Heat Pump | CARRIER | 38MURAQ30AB3* |  |  | CAP**4221AL* | 58SU*B080M21**20 | 29600 |  |  | 15.5 | 8.5 | 33600 |  |  | 27600 | 82.14% | 1.78 | Both | 616.6667 | 2.4667 | HRCU-A-CB (Split System: Heat Pump with Remote Outdoor Unit-Air-Source) | N/A
211222750 | Central Heat Pump | DAY & NIGHT | DLCURAH30ABK |  |  | FM(C,U)4Z36**AL* |  | 30400 |  |  | 15.5 | 8.5 | 35000 |  |  | 27400 | 78.29% | 1.82 | Both | 633.3333 | 2.5333 | HRCU-A-CB (Split System: Heat Pump with Remote Outdoor Unit-Air-Source) | N/A
212982978 | Central Heat Pump | DAY & NIGHT | DLCURAH30ABK |  |  | EA*4X43L21A* | *80MSU0802120A* | 30600 |  |  | 15.5 | 8.5 | 33400 |  |  | 26200 | 78.44% | 1.88 | Both | 637.5 | 2.55 | HRCU-A-CB (Split System: Heat Pump with Remote Outdoor Unit-Air-Source) | N/A
211222767 | Central Heat Pump | HEIL | DLCURAH30ABK |  |  | FMA4X36**AL* |  | 31200 |  |  | 15.5 | 8.5 | 35400 |  |  | 26800 | 75.71% | 1.86 | Both | 650 | 2.6 | HRCU-A-CB (Split System: Heat Pump with Remote Outdoor Unit-Air-Source) | N/A
212982968 | Central Heat Pump | KEEPRITE | DLCURAH30ABK |  |  | EA*4X42L24A* | *80MSU0802120A* | 29600 |  |  | 15.5 | 8.5 | 33600 |  |  | 27400 | 81.55% | 1.78 | Both | 616.6667 | 2.4667 | HRCU-A-CB (Split System: Heat Pump with Remote Outdoor Unit-Air-Source) | N/A
211222745 | Central Heat Pump | SMART COMFORT | DLCURAH30ABK |  |  | FM(C,U)4Z30**AL* |  | 30400 |  |  | 15.5 | 8.5 | 35000 |  |  | 27400 | 78.29% | 1.82 | Both | 633.3333 | 2.5333 | HRCU-A-CB (Split System: Heat Pump with Remote Outdoor Unit-Air-Source) | N/A
212982970 | Central Heat Pump | TEMPSTAR | DLCURAH30ABK |  |  | EA*4X42L24A* | *80MSU0802120A* | 29600 |  |  | 15.5 | 8.5 | 33600 |  |  | 27400 | 81.55% | 1.78 | Both | 616.6667 | 2.4667 | HRCU-A-CB (Split System: Heat Pump with Remote Outdoor Unit-Air-Source) | N/A
212985303 | Central Heat Pump | ARCOAIRE | DLCURAH30ABK |  |  | EA*4X43L21A* | *92MSN1002120A* | 30600 |  |  | 16 | 8.5 | 35000 |  |  | 26800 | 76.57% | 1.86 | Both | 637.5 | 2.55 | HRCU-A-CB (Split System: Heat Pump with Remote Outdoor Unit-Air-Source) | N/A
211397302 | Central Heat Pump | FRASER-JOHNSTON | HMH72B341 |  |  | XAHD48FBCN1 | TM8V080C16MP12 | 33600 |  |  | 16 | 8.5 | 32400 |  |  | 23800 | 73.46% | 2.06 | Both | 700 | 2.8 | HRCU-A-CB (Split System: Heat Pump with Remote Outdoor Unit-Air-Source) | N/A
211386216 | Central Heat Pump | LUXAIRE | HMH72B341 |  |  | XAHC48FBCN1 | TL9E080C16UH11 | 33200 |  |  | 16 | 8.5 | 32400 |  |  | 23600 | 72.84% | 2.04 | Both | 691.6667 | 2.7667 | HRCU-A-CB (Split System: Heat Pump with Remote Outdoor Unit-Air-Source) | N/A
211395946 | Central Heat Pump | CHAMPION HEATING AND COOLING | HMH72B341 |  |  | XAHD48FBCN1 | TM9E100C16MP12 | 32800 |  |  | 16.5 | 8.5 | 31800 |  |  | 23200 | 72.96% | 2.02 | Both | 683.3333 | 2.7333 | HRCU-A-CB (Split System: Heat Pump with Remote Outdoor Unit-Air-Source) | N/A
211395662 | Central Heat Pump | CHAMPION HEATING AND COOLING | HMH72B341 |  |  | XAFC48FBCN1 | TP9C080B12MP13 | 33400 |  |  | 16.5 | 8.5 | 32600 |  |  | 24000 | 73.62% | 2.06 | Both | 695.8333 | 2.7833 | HRCU-A-CB (Split System: Heat Pump with Remote Outdoor Unit-Air-Source) | N/A
211397161 | Central Heat Pump | CHAMPION HEATING AND COOLING | HMH72B341 |  |  | XAHC48FBCN1 | TMLV120C20MP12 | 33800 |  |  | 16.5 | 8.5 | 32400 |  |  | 23800 | 73.46% | 2.06 | Both | 704.1667 | 2.8167 | HRCU-A-CB (Split System: Heat Pump with Remote Outdoor Unit-Air-Source) | N/A
211394576 | Central Heat Pump | CHAMPION HEATING AND COOLING | HMH72B341 |  |  | XAFD48FBCN1 | TP9C100C20MP13 | 34000 |  |  | 16.5 | 8.5 | 33000 |  |  | 24200 | 73.33% | 2.1 | Both | 708.3333 | 2.8333 | HRCU-A-CB (Split System: Heat Pump with Remote Outdoor Unit-Air-Source) | N/A
211394821 | Central Heat Pump | COLEMAN | HMH72B341 |  |  | XAHC48FBCN1 | CP9C100C16MP13 | 33000 |  |  | 16.5 | 8.5 | 31800 |  |  | 23200 | 72.96% | 2.04 | Both | 687.5 | 2.75 | HRCU-A-CB (Split System: Heat Pump with Remote Outdoor Unit-Air-Source) | N/A
211396238 | Central Heat Pump | COLEMAN | HMH72B341 |  |  | XAFC48FXXN1+TXV | TM9E080B12MP12 | 33200 |  |  | 16.5 | 8.5 | 32400 |  |  | 23800 | 73.46% | 2.04 | Both | 691.6667 | 2.7667 | HRCU-A-CB (Split System: Heat Pump with Remote Outdoor Unit-Air-Source) | N/A
211396261 | Central Heat Pump | COLEMAN | HMH72B341 |  |  | XAFC48FBCN1 | TM9E080B12MP12 | 33200 |  |  | 16.5 | 8.5 | 32400 |  |  | 23800 | 73.46% | 2.04 | Both | 691.6667 | 2.7667 | HRCU-A-CB (Split System: Heat Pump with Remote Outdoor Unit-Air-Source) | N/A
211386252 | Central Heat Pump | COLEMAN | HMH72B341 |  |  | XAFC48FXXN1+TXV | TL9E080C16UH11 | 34000 |  |  | 16.5 | 8.5 | 32800 |  |  | 24200 | 73.78% | 2.08 | Both | 708.3333 | 2.8333 | HRCU-A-CB (Split System: Heat Pump with Remote Outdoor Unit-Air-Source) | N/A
211397803 | Central Heat Pump | COLEMAN | HMH72B341 |  |  | XAFC48FBCN1 | TM8V080C16MP12 | 34000 |  |  | 16.5 | 8.5 | 33200 |  |  | 24400 | 73.49% | 2.1 | Both | 708.3333 | 2.8333 | HRCU-A-CB (Split System: Heat Pump with Remote Outdoor Unit-Air-Source) | N/A
211397158 | Central Heat Pump | FRASER-JOHNSTON | HMH72B341 |  |  | XAHC48FBCN1 | TMLV120C20MP12 | 33800 |  |  | 16.5 | 8.5 | 32400 |  |  | 23800 | 73.46% | 2.06 | Both | 704.1667 | 2.8167 | HRCU-A-CB (Split System: Heat Pump with Remote Outdoor Unit-Air-Source) | N/A
211395948 | Central Heat Pump | JOHNSON CONTROLS | HMH72B341 |  |  | XAHD48FBCN1 | TM9E100C16MP12 | 32800 |  |  | 16.5 | 8.5 | 31800 |  |  | 23200 | 72.96% | 2.02 | Both | 683.3333 | 2.7333 | HRCU-A-CB (Split System: Heat Pump with Remote Outdoor Unit-Air-Source) | N/A
211394449 | Central Heat Pump | JOHNSON CONTROLS | HMH72B341 |  |  | XAHD48FBCN1 | TP9C100C20MP13 | 33600 |  |  | 16.5 | 8.5 | 32400 |  |  | 23800 | 73.46% | 2.06 | Both | 700 | 2.8 | HRCU-A-CB (Split System: Heat Pump with Remote Outdoor Unit-Air-Source) | N/A
211397786 | Central Heat Pump | JOHNSON CONTROLS | HMH72B341 |  |  | XAFC48FBCN1 | TM8V100C16MP12 | 34000 |  |  | 16.5 | 8.5 | 33200 |  |  | 24400 | 73.49% | 2.1 | Both | 708.3333 | 2.8333 | HRCU-A-CB (Split System: Heat Pump with Remote Outdoor Unit-Air-Source) | N/A
211394440 | Central Heat Pump | LUXAIRE | HMH72B341 |  |  | XAHD48FBCN1 | TP9C100C20MP13 | 33600 |  |  | 16.5 | 8.5 | 32400 |  |  | 23800 | 73.46% | 2.06 | Both | 700 | 2.8 | HRCU-A-CB (Split System: Heat Pump with Remote Outdoor Unit-Air-Source) | N/A
211397457 | Central Heat Pump | LUXAIRE | HMH72B341 |  |  | XAHC48FBCN1 | TM8V080C16MP12 | 33600 |  |  | 16.5 | 8.5 | 32400 |  |  | 23800 | 73.46% | 2.06 | Both | 700 | 2.8 | HRCU-A-CB (Split System: Heat Pump with Remote Outdoor Unit-Air-Source) | N/A
211397609 | Central Heat Pump | LUXAIRE | HMH72B341 |  |  | XAFD48FBCN1 | TM8V100C16MP12 | 34000 |  |  | 16.5 | 8.5 | 33000 |  |  | 24400 | 73.94% | 2.1 | Both | 708.3333 | 2.8333 | HRCU-A-CB (Split System: Heat Pump with Remote Outdoor Unit-Air-Source) | N/A
211397624 | Central Heat Pump | LUXAIRE | HMH72B341 |  |  | XAFD48FBCN1 | TM8V080C16MP12 | 34000 |  |  | 16.5 | 8.5 | 33000 |  |  | 24400 | 73.94% | 2.1 | Both | 708.3333 | 2.8333 | HRCU-A-CB (Split System: Heat Pump with Remote Outdoor Unit-Air-Source) | N/A
211394556 | Central Heat Pump | LUXAIRE | HMH72B341 |  |  | XAFD48FBCN1 | TM9V100C20MP12 | 34000 |  |  | 16.5 | 8.5 | 33000 |  |  | 24200 | 73.33% | 2.1 | Both | 708.3333 | 2.8333 | HRCU-A-CB (Split System: Heat Pump with Remote Outdoor Unit-Air-Source) | N/A
211397829 | Central Heat Pump | LUXAIRE | HMH72B341 |  |  | XAFC48FBCN1 | TMLV100C16MP12 | 34000 |  |  | 16.5 | 8.5 | 33200 |  |  | 24400 | 73.49% | 2.1 | Both | 708.3333 | 2.8333 | HRCU-A-CB (Split System: Heat Pump with Remote Outdoor Unit-Air-Source) | N/A
211379475 | Central Heat Pump | YORK | HMH72B341 |  |  | XAFC48FXXN1+TXV | TM9E080B12MP12 | 33200 |  |  | 16.5 | 8.5 | 32400 |  |  | 23800 | 73.46% | 2.04 | Both | 691.6667 | 2.7667 | HRCU-A-CB (Split System: Heat Pump with Remote Outdoor Unit-Air-Source) | N/A
211379167 | Central Heat Pump | YORK | HMH72B341 |  |  | XAFC48FBCN1 | YP9C100C20MP13 | 34000 |  |  | 16.5 | 8.5 | 33000 |  |  | 24200 | 73.33% | 2.1 | Both | 708.3333 | 2.8333 | HRCU-A-CB (Split System: Heat Pump with Remote Outdoor Unit-Air-Source) | N/A
211379800 | Central Heat Pump | YORK | HMH72B341 |  |  | XAFC48FBCN1 | TM8V100C16MP12 | 34000 |  |  | 16.5 | 8.5 | 33200 |  |  | 24400 | 73.49% | 2.1 | Both | 708.3333 | 2.8333 | HRCU-A-CB (Split System: Heat Pump with Remote Outdoor Unit-Air-Source) | N/A
211380203 | Central Heat Pump | YORK | HMH72B341 |  |  | XAFC48FBCN1 | TL8E080C16UH11 | 34000 |  |  | 16.5 | 8.5 | 33400 |  |  | 24600 | 73.65% | 2.08 | Both | 708.3333 | 2.8333 | HRCU-A-CB (Split System: Heat Pump with Remote Outdoor Unit-Air-Source) | N/A
211394517 | Central Heat Pump | COLEMAN | HMH72B341 |  |  | XAHC48FBCN1 | CP9C100C20MP13 | 33200 |  |  | 17 | 8.5 | 32000 |  |  | 23400 | 73.12% | 2.04 | Both | 691.6667 | 2.7667 | HRCU-A-CB (Split System: Heat Pump with Remote Outdoor Unit-Air-Source) | N/A
211394520 | Central Heat Pump | LUXAIRE | HMH72B341 |  |  | XAHC48FBCN1 | LP9C100C20MP13 | 33200 |  |  | 17 | 8.5 | 32000 |  |  | 23400 | 73.12% | 2.04 | Both | 691.6667 | 2.7667 | HRCU-A-CB (Split System: Heat Pump with Remote Outdoor Unit-Air-Source) | N/A
211229202 | Central Heat Pump | AIRQUEST | DLCURAH36ABK |  |  | EA*4X48L21A* | OLV112A16A | 35800 |  |  | 15.5 | 8.5 | 38500 |  |  | 34800 | 90.39% | 2.04 | Both | 745.8333 | 2.9833 | HRCU-A-CB (Split System: Heat Pump with Remote Outdoor Unit-Air-Source) | N/A
211225962 | Central Heat Pump | CARRIER | 38MURAQ36AB3* |  |  | CAP**4821AL* | OVLAAB048112 | 35800 |  |  | 15.5 | 8.5 | 38500 |  |  | 34800 | 90.39% | 2.04 | Both | 745.8333 | 2.9833 | HRCU-A-CB (Split System: Heat Pump with Remote Outdoor Unit-Air-Source) | N/A
212986528 | Central Heat Pump | COMFORTMAKER | DLCURAH24ABK |  |  | EA*4X24L17A* | *96MSN0401712A* | 23000 |  |  | 15.5 | 8.5 | 27000 |  |  | 27200 | 100.7% | 2.3 | Both | 479.1667 | 1.9167 | HRCU-A-CB (Split System: Heat Pump with Remote Outdoor Unit-Air-Source) | N/A
212983136 | Central Heat Pump | HEIL | DLCURAH24ABK |  |  | EA*4X24L17A* | *92MSN0401712A* | 23200 |  |  | 15.5 | 8.5 | 27000 |  |  | 26600 | 98.52% | 2.24 | Both | 483.3333 | 1.9333 | HRCU-A-CB (Split System: Heat Pump with Remote Outdoor Unit-Air-Source) | N/A
214280283 | Central Heat Pump | HEIL | DLCURAH36ABK |  |  | EA*4X42L21A* | *96MSN0601716A* | 35200 |  |  | 15.5 | 8.5 | 38500 |  |  | 35200 | 91.43% | 1.88 | Both | 733.3333 | 2.9333 | HRCU-A-CB (Split System: Heat Pump with Remote Outdoor Unit-Air-Source) | N/A
213078957 | Central Heat Pump | KEEPRITE | DLCURAH36ABK |  |  | EA*4X36L17A* | *80MSU0401712A* | 34800 |  |  | 15.5 | 8.5 | 39000 |  |  | 35200 | 90.26% | 1.8 | Both | 725 | 2.9 | HRCU-A-CB (Split System: Heat Pump with Remote Outdoor Unit-Air-Source) | N/A
212986533 | Central Heat Pump | SMART COMFORT | DLCURAH24ABK |  |  | EA*4X24L17A* | *96MSM0401712A* | 23000 |  |  | 15.5 | 8.5 | 27000 |  |  | 27200 | 100.7% | 2.3 | Both | 479.1667 | 1.9167 | HRCU-A-CB (Split System: Heat Pump with Remote Outdoor Unit-Air-Source) | N/A
211240784 | Central Heat Pump | AIRQUEST | DLCURAH24ABK |  |  | EA*4X24L17A* | OLV098A12* | 23000 |  |  | 16 | 8.5 | 26400 |  |  | 26000 | 98.48% | 2.18 | Both | 479.1667 | 1.9167 | HRCU-A-CB (Split System: Heat Pump with Remote Outdoor Unit-Air-Source) | N/A
212986550 | Central Heat Pump | AIRQUEST | DLCURAH24ABK |  |  | EA*4X30L17A* | *96MSN0401712A* | 23200 |  |  | 16 | 8.5 | 26400 |  |  | 25000 | 94.7% | 2.08 | Both | 483.3333 | 1.9333 | HRCU-A-CB (Split System: Heat Pump with Remote Outdoor Unit-Air-Source) | N/A
212972894 | Central Heat Pump | AIRQUEST | DLCURAH24ABK |  |  | EA*4X24L14A* | *96VSN0401410B* | 23200 |  |  | 16 | 8.5 | 27000 |  |  | 26800 | 99.26% | 2.26 | Both | 483.3333 | 1.9333 | HRCU-A-CB (Split System: Heat Pump with Remote Outdoor Unit-Air-Source) | N/A
212986562 | Central Heat Pump | AIRQUEST | DLCURAH24ABK |  |  | EA*4X36L17A* | *96MSN0401712A* | 23400 |  |  | 16 | 8.5 | 26200 |  |  | 24400 | 93.13% | 2 | Both | 487.5 | 1.95 | HRCU-A-CB (Split System: Heat Pump with Remote Outdoor Unit-Air-Source) | N/A
212973184 | Central Heat Pump | AIRQUEST | DLCURAH24ABK |  |  | EA*4X24L17A* | *96VSN0401712B* | 23400 |  |  | 16 | 8.5 | 27000 |  |  | 26200 | 97.04% | 2.18 | Both | 487.5 | 1.95 | HRCU-A-CB (Split System: Heat Pump with Remote Outdoor Unit-Air-Source) | N/A
212974916 | Central Heat Pump | ARCOAIRE | DLCURAH24ABK |  |  | EA*4X24L14A* | *96VTN0401410B* | 23000 |  |  | 16 | 8.5 | 27000 |  |  | 27200 | 100.7% | 2.3 | Both | 479.1667 | 1.9167 | HRCU-A-CB (Split System: Heat Pump with Remote Outdoor Unit-Air-Source) | N/A
212986131 | Central Heat Pump | ARCOAIRE | DLCURAH24ABK |  |  | EA*4X24L14A* | *96MSN0401410A* | 23200 |  |  | 16 | 8.5 | 27000 |  |  | 26600 | 98.52% | 2.22 | Both | 483.3333 | 1.9333 | HRCU-A-CB (Split System: Heat Pump with Remote Outdoor Unit-Air-Source) | N/A
212986548 | Central Heat Pump | BRYANT HEATING AND COOLING SYSTEMS | 38MURAQ24AB3* |  |  | CAP**3017AL* | 916SA36040M17*** | 23200 |  |  | 16 | 8.5 | 26400 |  |  | 25000 | 94.7% | 2.08 | Both | 483.3333 | 1.9333 | HRCU-A-CB (Split System: Heat Pump with Remote Outdoor Unit-Air-Source) | N/A
212986128 | Central Heat Pump | BRYANT HEATING AND COOLING SYSTEMS | 38MURAQ24AB3* |  |  | CAP**2414AL* | 916SA30040M14*** | 23200 |  |  | 16 | 8.5 | 27000 |  |  | 26600 | 98.52% | 2.22 | Both | 483.3333 | 1.9333 | HRCU-A-CB (Split System: Heat Pump with Remote Outdoor Unit-Air-Source) | N/A
213078866 | Central Heat Pump | BRYANT HEATING AND COOLING SYSTEMS | 38MURAQ36AB3* |  |  | CAP**4221AL* | 83*SB60100M21*** | 35200 |  |  | 16 | 8.5 | 38500 |  |  | 35000 | 90.91% | 1.88 | Both | 733.3333 | 2.9333 | HRCU-A-CB (Split System: Heat Pump with Remote Outdoor Unit-Air-Source) | N/A
211386368 | Central Heat Pump | COLEMAN | HMH72B341 |  |  | XAHD48FBCN1 | TL8E100C20UH11 | 33400 |  |  | 16 | 8.5 | 32000 |  |  | 23200 | 72.5% | 2.06 | Both | 695.8333 | 2.7833 | HRCU-A-CB (Split System: Heat Pump with Remote Outdoor Unit-Air-Source) | N/A
212983156 | Central Heat Pump | COMFORTMAKER | DLCURAH24ABK |  |  | EA*4X30L17A* | *92MSN0401712A* | 23400 |  |  | 16 | 8.5 | 26400 |  |  | 24800 | 93.94% | 2.04 | Both | 487.5 | 1.95 | HRCU-A-CB (Split System: Heat Pump with Remote Outdoor Unit-Air-Source) | N/A
213078834 | Central Heat Pump | COMFORTMAKER | DLCURAH36ABK |  |  | EA*4X36L21A* | *80MSU1002120A* | 35000 |  |  | 16 | 8.5 | 38500 |  |  | 35200 | 91.43% | 1.8 | Both | 729.1667 | 2.9167 | HRCU-A-CB (Split System: Heat Pump with Remote Outdoor Unit-Air-Source) | N/A
213078870 | Central Heat Pump | COMFORTMAKER | DLCURAH36ABK |  |  | EA*4X42L21A* | *80MSU1002120A* | 35200 |  |  | 16 | 8.5 | 38500 |  |  | 35000 | 90.91% | 1.88 | Both | 733.3333 | 2.9333 | HRCU-A-CB (Split System: Heat Pump with Remote Outdoor Unit-Air-Source) | N/A
214229430 | Central Heat Pump | DAY & NIGHT | DLCURAH36ABK |  |  | EA*4X42L24A* | *80MSU1002120A* | 35200 |  |  | 16 | 8.5 | 38500 |  |  | 35000 | 90.91% | 1.88 | Both | 733.3333 | 2.9333 | HRCU-A-CB (Split System: Heat Pump with Remote Outdoor Unit-Air-Source) | N/A
212986138 | Central Heat Pump | GRANDAIRE | WDLCURAH24ABK |  |  | WLA*244AA* | WFSX040A030B* | 23200 |  |  | 16 | 8.5 | 27000 |  |  | 26400 | 97.78% | 2.2 | Both | 483.3333 | 1.9333 | HRCU-A-CB (Split System: Heat Pump with Remote Outdoor Unit-Air-Source) | N/A
213078873 | Central Heat Pump | KEEPRITE | DLCURAH36ABK |  |  | EA*4X42L21A* | *80MSU1002120A* | 35200 |  |  | 16 | 8.5 | 38500 |  |  | 35000 | 90.91% | 1.88 | Both | 733.3333 | 2.9333 | HRCU-A-CB (Split System: Heat Pump with Remote Outdoor Unit-Air-Source) | N/A
212986556 | Central Heat Pump | SMART COMFORT | DLCURAH24ABK |  |  | EA*4X30L17A* | *96MSN0401712A* | 23200 |  |  | 16 | 8.5 | 26400 |  |  | 25000 | 94.7% | 2.08 | Both | 483.3333 | 1.9333 | HRCU-A-CB (Split System: Heat Pump with Remote Outdoor Unit-Air-Source) | N/A
212975263 | Central Heat Pump | SMART COMFORT | DLCURAH24ABK |  |  | EA*4X24L17A* | *96VTN0401712B* | 23400 |  |  | 16 | 8.5 | 27000 |  |  | 26200 | 97.04% | 2.18 | Both | 487.5 | 1.95 | HRCU-A-CB (Split System: Heat Pump with Remote Outdoor Unit-Air-Source) | N/A
212972901 | Central Heat Pump | TEMPSTAR | DLCURAH24ABK |  |  | EA*4X24L14A* | *96VSN0401410B* | 23200 |  |  | 16 | 8.5 | 27000 |  |  | 26600 | 98.52% | 2.24 | Both | 483.3333 | 1.9333 | HRCU-A-CB (Split System: Heat Pump with Remote Outdoor Unit-Air-Source) | N/A
211386438 | Central Heat Pump | CHAMPION HEATING AND COOLING | HMH72B341 |  |  | XAFC48FXXN1+TXV | TL8E100C20UH11 | 34000 |  |  | 16.5 | 8.5 | 32400 |  |  | 23800 | 73.46% | 2.1 | Both | 708.3333 | 2.8333 | HRCU-A-CB (Split System: Heat Pump with Remote Outdoor Unit-Air-Source) | N/A
213297951 | Central Heat Pump | CHAMPION HEATING AND COOLING | HMH72B341 |  |  | XAFD48FBCN1 | Z8ES120C16SMPS1 | 34000 |  |  | 16.5 | 8.5 | 32800 |  |  | 23400 | 71.34% | 2.1 | Both | 708.3333 | 2.8333 | HRCU-A-CB (Split System: Heat Pump with Remote Outdoor Unit-Air-Source) | N/A
211395229 | Central Heat Pump | COLEMAN | HMH72B341 |  |  | XAFD48FBCN1 | TM9V080C16MP12 | 33400 |  |  | 16.5 | 8.5 | 32400 |  |  | 23600 | 72.84% | 2.06 | Both | 695.8333 | 2.7833 | HRCU-A-CB (Split System: Heat Pump with Remote Outdoor Unit-Air-Source) | N/A
211394929 | Central Heat Pump | COLEMAN | HMH72B341 |  |  | XAFC48FBCN1 | TM9V100C16MP12 | 33800 |  |  | 16.5 | 8.5 | 32400 |  |  | 23800 | 73.46% | 2.08 | Both | 704.1667 | 2.8167 | HRCU-A-CB (Split System: Heat Pump with Remote Outdoor Unit-Air-Source) | N/A
211393836 | Central Heat Pump | COLEMAN | HMH72B341 |  |  | XAFD48FBCN1 | TM9Y120D20MP11 | 34000 |  |  | 16.5 | 8.5 | 32400 |  |  | 23800 | 73.46% | 2.08 | Both | 708.3333 | 2.8333 | HRCU-A-CB (Split System: Heat Pump with Remote Outdoor Unit-Air-Source) | N/A
211386435 | Central Heat Pump | FRASER-JOHNSTON | HMH72B341 |  |  | XAFC48FXXN1+TXV | TL8E100C20UH11 | 34000 |  |  | 16.5 | 8.5 | 32400 |  |  | 23800 | 73.46% | 2.1 | Both | 708.3333 | 2.8333 | HRCU-A-CB (Split System: Heat Pump with Remote Outdoor Unit-Air-Source) | N/A
211394318 | Central Heat Pump | JOHNSON CONTROLS | HMH72B341 |  |  | XAHD48FBCN1 | TP9C120D20MP13 | 33400 |  |  | 16.5 | 8.5 | 32000 |  |  | 23200 | 72.5% | 2.06 | Both | 695.8333 | 2.7833 | HRCU-A-CB (Split System: Heat Pump with Remote Outdoor Unit-Air-Source) | N/A
211394873 | Central Heat Pump | JOHNSON CONTROLS | HMH72B341 |  |  | XAFD48FBCN1 | TM9V100C16MP12 | 33800 |  |  | 16.5 | 8.5 | 32400 |  |  | 23600 | 72.84% | 2.08 | Both | 704.1667 | 2.8167 | HRCU-A-CB (Split System: Heat Pump with Remote Outdoor Unit-Air-Source) | N/A
211394912 | Central Heat Pump | LUXAIRE | HMH72B341 |  |  | XAFC48FXXN1+TXV | TP9C100C16MP13 | 33800 |  |  | 16.5 | 8.5 | 32400 |  |  | 23800 | 73.46% | 2.08 | Both | 704.1667 | 2.8167 | HRCU-A-CB (Split System: Heat Pump with Remote Outdoor Unit-Air-Source) | N/A
211379318 | Central Heat Pump | YORK | HMH72B341 |  |  | XAFC48FBCN1 | TP9C080C16MP13 | 33400 |  |  | 16.5 | 8.5 | 32400 |  |  | 23600 | 72.84% | 2.06 | Both | 695.8333 | 2.7833 | HRCU-A-CB (Split System: Heat Pump with Remote Outdoor Unit-Air-Source) | N/A
211379229 | Central Heat Pump | YORK | HMH72B341 |  |  | XAFC48FXXN1+TXV | YP9C100C16MP13 | 33800 |  |  | 16.5 | 8.5 | 32400 |  |  | 23800 | 73.46% | 2.08 | Both | 704.1667 | 2.8167 | HRCU-A-CB (Split System: Heat Pump with Remote Outdoor Unit-Air-Source) | N/A
211380178 | Central Heat Pump | YORK | HMH72B341 |  |  | XAFC48FBCN1 | TL8E100C20UH11 | 34000 |  |  | 16.5 | 8.5 | 32400 |  |  | 23800 | 73.46% | 2.1 | Both | 708.3333 | 2.8333 | HRCU-A-CB (Split System: Heat Pump with Remote Outdoor Unit-Air-Source) | N/A
211378984 | Central Heat Pump | YORK | HMH72B341 |  |  | XAFD48FBCN1 | TM9Y120D20MP11 | 34000 |  |  | 16.5 | 8.5 | 32400 |  |  | 23800 | 73.46% | 2.08 | Both | 708.3333 | 2.8333 | HRCU-A-CB (Split System: Heat Pump with Remote Outdoor Unit-Air-Source) | N/A
213296750 | Central Heat Pump | YORK | HMH72B341 |  |  | XAFD48FBCN1 | Y81E120C16SMPS1 | 34000 |  |  | 16.5 | 8.5 | 32800 |  |  | 23400 | 71.34% | 2.1 | Both | 708.3333 | 2.8333 | HRCU-A-CB (Split System: Heat Pump with Remote Outdoor Unit-Air-Source) | N/A
211396003 | Central Heat Pump | CHAMPION HEATING AND COOLING | HMH72B341 |  |  | XAFD48FBCN1 | TM9E100C16MP12 | 33400 |  |  | 17 | 8.5 | 32400 |  |  | 23600 | 72.84% | 2.06 | Both | 695.8333 | 2.7833 | HRCU-A-CB (Split System: Heat Pump with Remote Outdoor Unit-Air-Source) | N/A
211388369 | Central Heat Pump | CHAMPION HEATING AND COOLING | HMH72B341 |  |  | XAFB36DBCN1 | TP9C060B12MP13 | 33800 |  |  | 17 | 8.5 | 33400 |  |  | 23800 | 71.26% | 2.04 | Both | 704.1667 | 2.8167 | HRCU-A-CB (Split System: Heat Pump with Remote Outdoor Unit-Air-Source) | N/A
211388384 | Central Heat Pump | COLEMAN | HMH72B341 |  |  | XAFB36DBCN1 | CP9C060B12MP13 | 33800 |  |  | 17 | 8.5 | 33400 |  |  | 23800 | 71.26% | 2.04 | Both | 704.1667 | 2.8167 | HRCU-A-CB (Split System: Heat Pump with Remote Outdoor Unit-Air-Source) | N/A
211396029 | Central Heat Pump | FRASER-JOHNSTON | HMH72B341 |  |  | XAFC48FBCN1 | TM9E100C16MP12 | 33400 |  |  | 17 | 8.5 | 32400 |  |  | 23600 | 72.84% | 2.06 | Both | 695.8333 | 2.7833 | HRCU-A-CB (Split System: Heat Pump with Remote Outdoor Unit-Air-Source) | N/A
211379432 | Central Heat Pump | YORK | HMH72B341 |  |  | XAFD48FBCN1 | TM9E100C16MP12 | 33400 |  |  | 17 | 8.5 | 32400 |  |  | 23600 | 72.84% | 2.06 | Both | 695.8333 | 2.7833 | HRCU-A-CB (Split System: Heat Pump with Remote Outdoor Unit-Air-Source) | N/A
211386635 | Central Heat Pump | CHAMPION HEATING AND COOLING | HMH72B341 |  |  | XAFC48FBCN1+JMET12CS2N1 |  | 34000 |  |  | 17.5 | 8.5 | 32600 |  |  | 23800 | 73.01% | 2.12 | Both | 708.3333 | 2.8333 | HRCU-A-CB (Split System: Heat Pump with Remote Outdoor Unit-Air-Source) | N/A
216411151 | Central Heat Pump | COLEMAN | HMH72B341 |  |  | XAHB36DBCN1 | Z9ET040A10SMPS1 | 32600 |  |  | 17.5 | 8.5 | 32800 |  |  | 23000 | 70.12% | 1.96 | Both | 679.1667 | 2.7167 | HRCU-A-CB (Split System: Heat Pump with Remote Outdoor Unit-Air-Source) | N/A
211387015 | Central Heat Pump | COLEMAN | HMH72B341 |  |  | XAFB36DBCN1 | TM9Y080B12MP11 | 33600 |  |  | 17.5 | 8.5 | 33400 |  |  | 23600 | 70.66% | 2.04 | Both | 700 | 2.8 | HRCU-A-CB (Split System: Heat Pump with Remote Outdoor Unit-Air-Source) | N/A
213297348 | Central Heat Pump | COLEMAN | HMH72B341 |  |  | XAFC36DBCN1 | Z8ES100C20LMPS1 | 34000 |  |  | 17.5 | 8.5 | 33400 |  |  | 24200 | 72.46% | 2.14 | Both | 708.3333 | 2.8333 | HRCU-A-CB (Split System: Heat Pump with Remote Outdoor Unit-Air-Source) | N/A
213296863 | Central Heat Pump | COLEMAN | HMH72B341 |  |  | XAFC36DBCN1 | Z8ES120C20SMPS1 | 34000 |  |  | 17.5 | 8.5 | 34000 |  |  | 24600 | 72.35% | 2.12 | Both | 708.3333 | 2.8333 | HRCU-A-CB (Split System: Heat Pump with Remote Outdoor Unit-Air-Source) | N/A
213297350 | Central Heat Pump | FRASER-JOHNSTON | HMH72B341 |  |  | XAFC36DBCN1 | Z8ES100C20LMPS1 | 34000 |  |  | 17.5 | 8.5 | 33400 |  |  | 24200 | 72.46% | 2.14 | Both | 708.3333 | 2.8333 | HRCU-A-CB (Split System: Heat Pump with Remote Outdoor Unit-Air-Source) | N/A
216411140 | Central Heat Pump | JOHNSON CONTROLS | HMH72B341 |  |  | XAFC36DBCN1 | Z9ET080C16SMPS1 | 34800 |  |  | 17.5 | 8.5 | 35000 |  |  | 24600 | 70.29% | 2.04 | Both | 725 | 2.9 | HRCU-A-CB (Split System: Heat Pump with Remote Outdoor Unit-Air-Source) | N/A
213296869 | Central Heat Pump | LUXAIRE | HMH72B341 |  |  | XAFC36DBCN1 | Z8ES120C20LMPS1 | 34000 |  |  | 17.5 | 8.5 | 34000 |  |  | 24600 | 72.35% | 2.12 | Both | 708.3333 | 2.8333 | HRCU-A-CB (Split System: Heat Pump with Remote Outdoor Unit-Air-Source) | N/A
216410831 | Central Heat Pump | YORK | HMH72B341 |  |  | XAHC36DBCN1 | Y92E080C16SMPS1 | 33800 |  |  | 17.5 | 8.5 | 34200 |  |  | 24000 | 70.18% | 2.04 | Both | 704.1667 | 2.8167 | HRCU-A-CB (Split System: Heat Pump with Remote Outdoor Unit-Air-Source) | N/A
213296537 | Central Heat Pump | YORK | HMH72B341 |  |  | XAFC36DBCN1 | Y81E120C16SMPS1 | 34000 |  |  | 18 | 8.5 | 33400 |  |  | 24400 | 73.05% | 2.12 | Both | 708.3333 | 2.8333 | HRCU-A-CB (Split System: Heat Pump with Remote Outdoor Unit-Air-Source) | N/A
213296538 | Central Heat Pump | YORK | HMH72B341 |  |  | XAFC36DBCN1 | Y81E120C16LMPS1 | 34000 |  |  | 18 | 8.5 | 33400 |  |  | 24400 | 73.05% | 2.12 | Both | 708.3333 | 2.8333 | HRCU-A-CB (Split System: Heat Pump with Remote Outdoor Unit-Air-Source) | N/A
213296542 | Central Heat Pump | YORK | HMH72B341 |  |  | XAFC36DBCN1 | Y81E100C16LMPS1 | 34000 |  |  | 18 | 8.5 | 33400 |  |  | 24400 | 73.05% | 2.12 | Both | 708.3333 | 2.8333 | HRCU-A-CB (Split System: Heat Pump with Remote Outdoor Unit-Air-Source) | N/A
213297084 | Central Heat Pump | LUXAIRE | HMH72B341 |  |  | XAHC36DBCN1 | Z8ET080C16LMPS1 | 34000 |  |  | 18.5 | 8.5 | 33400 |  |  | 24000 | 71.86% | 2.1 | Both | 708.3333 | 2.8333 | HRCU-A-CB (Split System: Heat Pump with Remote Outdoor Unit-Air-Source) | N/A
213296623 | Central Heat Pump | YORK | HMH72B341 |  |  | XAFC36DBCN1 | Y82E080C16LMPS1 | 34000 |  |  | 18.5 | 8.5 | 33400 |  |  | 24200 | 72.46% | 2.14 | Both | 708.3333 | 2.8333 | HRCU-A-CB (Split System: Heat Pump with Remote Outdoor Unit-Air-Source) | N/A
214491895 | Central Heat Pump | AMANA | ASZS601810A* |  |  | CA*EA2422*4B*+MBVC1600**-1A* |  | 16600 |  |  | 17.5 | 8.5 | 17400 |  |  | 13000 | 74.71% | 2.1 | Both | 345.8333 | 1.3833 | HRCU-A-CB (Split System: Heat Pump with Remote Outdoor Unit-Air-Source) | N/A
214491777 | Central Heat Pump | AMANA | ASZS601810A* |  |  | CA*EA1818*4B* | A*VM970803BNB* | 16600 |  |  | 17.5 | 8.5 | 17400 |  |  | 13000 | 74.71% | 2.1 | Both | 345.8333 | 1.3833 | HRCU-A-CB (Split System: Heat Pump with Remote Outdoor Unit-Air-Source) | N/A
214491661 | Central Heat Pump | DAIKIN | DZ6VSA1810A* |  |  | CA*EA2422*4B* | D*96VC0804CNA* | 16600 |  |  | 17.5 | 8.5 | 17400 |  |  | 13000 | 74.71% | 2.1 | Both | 345.8333 | 1.3833 | HRCU-A-CB (Split System: Heat Pump with Remote Outdoor Unit-Air-Source) | N/A
214491662 | Central Heat Pump | DAIKIN | DZ6VSA1810A* |  |  | CA*EA2422*4B* | D*97MC0804CNA* | 16600 |  |  | 17.5 | 8.5 | 17400 |  |  | 13000 | 74.71% | 2.1 | Both | 345.8333 | 1.3833 | HRCU-A-CB (Split System: Heat Pump with Remote Outdoor Unit-Air-Source) | N/A
214491663 | Central Heat Pump | DAIKIN | DZ6VSA1810A* |  |  | CA*EA2422*4B*+MBVC1600**-1A* |  | 16600 |  |  | 17.5 | 8.5 | 17400 |  |  | 13000 | 74.71% | 2.1 | Both | 345.8333 | 1.3833 | HRCU-A-CB (Split System: Heat Pump with Remote Outdoor Unit-Air-Source) | N/A
214500842 | Central Heat Pump | GOODMAN | GSZS601810A* |  |  | CA*EA2422*4B*+MBVK12BP1X00A* |  | 16600 |  |  | 17.5 | 8.5 | 17400 |  |  | 13000 | 74.71% | 2.1 | Both | 345.8333 | 1.3833 | HRCU-A-CB (Split System: Heat Pump with Remote Outdoor Unit-Air-Source) | N/A
214500338 | Central Heat Pump | Liberty Heating & Air Conditioning | ASZS601810A* |  |  | CA*EA2422*4B*+MBVK16CP1X00A* |  | 16600 |  |  | 17.5 | 8.5 | 17400 |  |  | 13000 | 74.71% | 2.1 | Both | 345.8333 | 1.3833 | HRCU-A-CB (Split System: Heat Pump with Remote Outdoor Unit-Air-Source) | N/A
214491926 | Central Heat Pump | Liberty Heating & Air Conditioning | ASZS601810A* |  |  | CA*EA1818*4B* | G*VS960603BUA* | 16600 |  |  | 17.5 | 8.5 | 17400 |  |  | 13000 | 74.71% | 2.1 | Both | 345.8333 | 1.3833 | HRCU-A-CB (Split System: Heat Pump with Remote Outdoor Unit-Air-Source) | N/A
214491943 | Central Heat Pump | Liberty Heating & Air Conditioning | ASZS601810A* |  |  | CA*EA2422*4B* | G*VC960403BNB* | 16600 |  |  | 17.5 | 8.5 | 17400 |  |  | 13000 | 74.71% | 2.1 | Both | 345.8333 | 1.3833 | HRCU-A-CB (Split System: Heat Pump with Remote Outdoor Unit-Air-Source) | N/A
214491927 | Central Heat Pump | Liberty Heating & Air Conditioning | ASZS601810A* |  |  | CA*EA1818*4B* | G*VC960403BNB* | 16600 |  |  | 17.5 | 8.5 | 17400 |  |  | 13000 | 74.71% | 2.1 | Both | 345.8333 | 1.3833 | HRCU-A-CB (Split System: Heat Pump with Remote Outdoor Unit-Air-Source) | N/A
213787635 | Central Heat Pump | DAY & NIGHT | DLCURAH30ABK |  |  | FTMA4B48L0C* |  | 31600 |  |  | 15.75 | 9 | 32400 |  |  | 25800 | 79.63% | 1.88 | Both | 658.3333 | 2.6333 | HRCU-A-CB (Split System: Heat Pump with Remote Outdoor Unit-Air-Source) | N/A
211253514 | Central Heat Pump | NOVAIR | LEA48-EVOX-30-O |  |  | LEA48-EVOX-30-I |  | 47000 |  |  | 15.6 | 9.4 | 50000 |  |  | 46000 | 92% | 1.9 | Both | 979.1667 | 3.9167 | HRCU-A-CB (Split System: Heat Pump with Remote Outdoor Unit-Air-Source) | N/A
212652943 | Central Heat Pump | EVERREST | GSZV903610A* |  |  | CA*F3743*6D*+TXV | G*VM970603BNB* | 33600 |  |  | 18.5 | 8.2 | 34000 |  |  | 24400 | 71.76% | 1.8 | Both | 700 | 2.8 | HRCU-A-CB (Split System: Heat Pump with Remote Outdoor Unit-Air-Source) | N/A
212650497 | Central Heat Pump | EVERREST | ASZV903610A* |  |  | CA*F3743*6D*+TXV | A*VM970803BNB* | 33600 |  |  | 18.5 | 8.2 | 34000 |  |  | 24400 | 71.76% | 1.8 | Both | 700 | 2.8 | HRCU-A-CB (Split System: Heat Pump with Remote Outdoor Unit-Air-Source) | N/A
212362573 | Central Heat Pump | GOETTL | ASZV903610A* |  |  | CA*F3743*6D*+TXV | A*VM970803BNB* | 33600 |  |  | 18.5 | 8.2 | 34000 |  |  | 24400 | 71.76% | 1.8 | Both | 700 | 2.8 | HRCU-A-CB (Split System: Heat Pump with Remote Outdoor Unit-Air-Source) | N/A
210692724 | Central Heat Pump | GOODMAN | GSZV903610A* |  |  | CA*F3743*6D*+TXV | G*VM970603BNB* | 33600 |  |  | 18.5 | 8.2 | 34000 |  |  | 24400 | 71.76% | 1.8 | Both | 700 | 2.8 | HRCU-A-CB (Split System: Heat Pump with Remote Outdoor Unit-Air-Source) | N/A
212653156 | Central Heat Pump | EVERREST | GSZV903610A* |  |  | CA*F3743*6D*+TXV | G*VM971005CNB* | 33200 |  |  | 19 | 8.2 | 33600 |  |  | 24400 | 72.62% | 1.8 | Both | 691.6667 | 2.7667 | HRCU-A-CB (Split System: Heat Pump with Remote Outdoor Unit-Air-Source) | N/A
212653175 | Central Heat Pump | EVERREST | ASZV903610A* |  |  | CA*F3743*6D*+TXV | A*VC961005CNB* | 33600 |  |  | 19 | 8.2 | 34000 |  |  | 24400 | 71.76% | 1.8 | Both | 700 | 2.8 | HRCU-A-CB (Split System: Heat Pump with Remote Outdoor Unit-Air-Source) | N/A
212651148 | Central Heat Pump | EVERREST | ASZV903610A* |  |  | CA*F3743*6D*+MBVC1201**-1A*+TXV |  | 34000 |  |  | 19 | 8.2 | 34000 |  |  | 24400 | 71.76% | 1.8 | Both | 708.3333 | 2.8333 | HRCU-A-CB (Split System: Heat Pump with Remote Outdoor Unit-Air-Source) | N/A
212362576 | Central Heat Pump | GOETTL | ASZV903610A* |  |  | CA*F3743*6D*+TXV | A*VM971205DNB* | 33200 |  |  | 19 | 8.2 | 33600 |  |  | 24400 | 72.62% | 1.8 | Both | 691.6667 | 2.7667 | HRCU-A-CB (Split System: Heat Pump with Remote Outdoor Unit-Air-Source) | N/A
212362786 | Central Heat Pump | GOETTL | GSZV903610A* |  |  | CA*F3743*6D*+TXV | G*VM971205DNB* | 33200 |  |  | 19 | 8.2 | 33600 |  |  | 24400 | 72.62% | 1.8 | Both | 691.6667 | 2.7667 | HRCU-A-CB (Split System: Heat Pump with Remote Outdoor Unit-Air-Source) | N/A
210693340 | Central Heat Pump | Liberty Heating & Air Conditioning | ASZV903610A* |  |  | CA*F3743*6D*+TXV | G*VM971205DNB* | 33600 |  |  | 19 | 8.2 | 34000 |  |  | 24400 | 71.76% | 1.8 | Both | 700 | 2.8 | HRCU-A-CB (Split System: Heat Pump with Remote Outdoor Unit-Air-Source) | N/A
213501763 | Central Heat Pump | Liberty Heating & Air Conditioning | ASZV903610A* |  |  | AMVE48DP1400B* |  | 34000 |  |  | 19 | 8.2 | 34000 |  |  | 24400 | 71.76% | 1.8 | Both | 708.3333 | 2.8333 | HRCU-A-CB (Split System: Heat Pump with Remote Outdoor Unit-Air-Source) | N/A
209872720 | Central Heat Pump | RHEEM | RP18AZ48AJVC |  |  | RCFZ6021SEAAM | R962V0855A21M4S | 44500 |  |  | 18 | 8.5 | 43000 |  |  | 45000 | 104.7% | 2 | Both | 927.0833 | 3.7083 | HRCU-A-CB (Split System: Heat Pump with Remote Outdoor Unit-Air-Source) | N/A
209880031 | Central Heat Pump | FUJITSU | FOP1836MJAZCA |  |  | FCCA6021SZEA | FF98MV510021UPS*A | 34200 |  |  | 19 | 8.5 | 34200 |  |  | 43500 | 127.2% | 2.2 | Both | 712.5 | 2.85 | HRCU-A-CB (Split System: Heat Pump with Remote Outdoor Unit-Air-Source) | N/A
214290127 | Central Heat Pump | YISO | YOHA2-36AA |  |  | YAHA1-36BA |  | 34200 |  |  | 19.5 | 9.5 | 36000 |  |  | 25200 | 70% | 2 | Both | 712.5 | 2.85 | HRCU-A-CB (Split System: Heat Pump with Remote Outdoor Unit-Air-Source) | N/A
212681003 | Central Heat Pump | AURIAL | ARU36-24WADU |  |  | ARUD24-24AH2ADU |  | 24000 |  |  | 17 | 9 | 24000 |  |  | 22000 | 91.67% | 1.8 | Both | 500 | 2 | HRCU-A-CB (Split System: Heat Pump with Remote Outdoor Unit-Air-Source) | N/A
214810545 | Central Heat Pump | 1HVAC | ACIQ-18-HPB |  |  | ACIQ-18-AHB |  | 18000 |  |  | 18 | 9.3 | 19000 |  |  | 16500 | 86.84% | 2.04 | Both | 375 | 1.5 | HRCU-A-CB (Split System: Heat Pump with Remote Outdoor Unit-Air-Source) | N/A
212367438 | Central Heat Pump | Bladex | BX30-24HPHYHA |  |  | BLA-24HWAHU1 |  | 24000 |  |  | 17.4 | 10 | 24000 |  |  | 22600 | 94.17% | 1.91 | Both | 500 | 2 | HRCU-A-CB (Split System: Heat Pump with Remote Outdoor Unit-Air-Source) | N/A
214331611 | Central Heat Pump | TCL | TCU-36D7HEWA/DV2O |  |  | TCE-2430D6HWA/DVOE(01)+DK |  | 22800 |  |  | 15.2 | 8.2 | 23000 |  |  | 18600 | 80.87% | 1.9 | Both | 475 | 1.9 | HRCU-A-C (Split System: Heat Pump with Remote Outdoor Unit with No Indoor Fan --Air Source) | N/A
214331614 | Central Heat Pump | TCL | TCU-60D7HEWA/DV2O |  |  | TCE-4860D6HWA/DVOE(03)+DK |  | 52000 |  |  | 15.2 | 8.5 | 53000 |  |  | 37200 | 70.19% | 1.9 | Both | 1083.3333 | 4.3333 | HRCU-A-C (Split System: Heat Pump with Remote Outdoor Unit with No Indoor Fan --Air Source) | N/A
214331615 | Central Heat Pump | TCL | TCU-60D7HEWA/DV2O |  |  | TCE-4860D6HWA/DVOE(04)+DK |  | 52000 |  |  | 15.2 | 8.5 | 53000 |  |  | 37200 | 70.19% | 1.9 | Both | 1083.3333 | 4.3333 | HRCU-A-C (Split System: Heat Pump with Remote Outdoor Unit with No Indoor Fan --Air Source) | N/A
214867641 | Central Heat Pump | NOVAIR | LEA24-EVOX-30-O |  |  | LEA-18/24-ACOIL-410A |  | 24000 |  |  | 16.5 | 9.5 | 25000 |  |  | 20000 | 80% | 1.95 | Both | 500 | 2 | HRCU-A-C (Split System: Heat Pump with Remote Outdoor Unit with No Indoor Fan --Air Source) | N/A
212394356 | Central Heat Pump | STEALTH | ACIQ-24-HPB |  |  | ACIQ-24-ACL |  | 24000 |  |  | 16.5 | 9.5 | 25000 |  |  | 20000 | 80% | 1.95 | Both | 500 | 2 | HRCU-A-C (Split System: Heat Pump with Remote Outdoor Unit with No Indoor Fan --Air Source) | N/A
214655289 | Central Heat Pump | ECO-AIR | MOE31U-36HFN1-M |  |  | MAC-36HWDN1-MN0 |  | 35000 |  |  | 15.2 | 10 | 39000 |  |  | 32000 | 82.05% | 2 | Both | 729.1667 | 2.9167 | HRCU-A-C (Split System: Heat Pump with Remote Outdoor Unit with No Indoor Fan --Air Source) | N/A
211230353 | Central Heat Pump | COMFORTMAKER | DLCURAH36ABK |  |  | EN(A,D,W)4X48L21** | OLV098A12* | 35600 |  |  | 15.2 | 8.1 | 38500 |  |  | 35000 | 90.91% | 2 | Both | 741.6667 | 2.9667 | HRCU-A-CB (Split System: Heat Pump with Remote Outdoor Unit-Air-Source) | N/A
213069574 | Central Heat Pump | ACIQ | DLCURAH36ABK |  |  | EN(A,D,W)4X48L21** | OMV098J12* | 35800 |  |  | 15.5 | 8.1 | 38500 |  |  | 35000 | 90.91% | 2 | Both | 745.8333 | 2.9833 | HRCU-A-CB (Split System: Heat Pump with Remote Outdoor Unit-Air-Source) | N/A
212983231 | Central Heat Pump | AIRQUEST | DLCURAH24ABK |  |  | EN(A,D,W)4X36L17** | *92MSN0401712A* | 23400 |  |  | 15.5 | 8.1 | 26200 |  |  | 24200 | 92.37% | 1.98 | Both | 487.5 | 1.95 | HRCU-A-CB (Split System: Heat Pump with Remote Outdoor Unit-Air-Source) | N/A
213080102 | Central Heat Pump | AIRQUEST | DLCURAH36ABK |  |  | END4X42L17** | *96MSN0801716A* | 35600 |  |  | 15.5 | 8.1 | 38500 |  |  | 35200 | 91.43% | 1.94 | Both | 741.6667 | 2.9667 | HRCU-A-CB (Split System: Heat Pump with Remote Outdoor Unit-Air-Source) | N/A
213078132 | Central Heat Pump | AIRQUEST | DLCURAH36ABK |  |  | END4X42L17** | *80MS(N,L)0701716A* | 35800 |  |  | 15.5 | 8.1 | 38500 |  |  | 35200 | 91.43% | 1.96 | Both | 745.8333 | 2.9833 | HRCU-A-CB (Split System: Heat Pump with Remote Outdoor Unit-Air-Source) | N/A
213080018 | Central Heat Pump | AIRQUEST | DLCURAH36ABK |  |  | EA*4X37L17A* | *96MSN0801716A* | 35800 |  |  | 15.5 | 8.1 | 38500 |  |  | 35000 | 90.91% | 2 | Both | 745.8333 | 2.9833 | HRCU-A-CB (Split System: Heat Pump with Remote Outdoor Unit-Air-Source) | N/A
213077439 | Central Heat Pump | AIRQUEST | DLCURAH36ABK |  |  | END4X42L17** | *96VTN0801716B* | 35800 |  |  | 15.5 | 8.1 | 39000 |  |  | 35200 | 90.26% | 1.96 | Both | 745.8333 | 2.9833 | HRCU-A-CB (Split System: Heat Pump with Remote Outdoor Unit-Air-Source) | N/A
213078916 | Central Heat Pump | AIRQUEST | DLCURAH36ABK |  |  | END4X42L17** | *80MSU1002120A* | 36000 |  |  | 15.5 | 8.1 | 39000 |  |  | 35200 | 90.26% | 1.96 | Both | 750 | 3 | HRCU-A-CB (Split System: Heat Pump with Remote Outdoor Unit-Air-Source) | N/A
212970459 | Central Heat Pump | ARCOAIRE | DLCURAH36ABK |  |  | END4X42L17** | *80VSL0701716B* | 35600 |  |  | 15.5 | 8.1 | 38000 |  |  | 35000 | 92.11% | 1.94 | Both | 741.6667 | 2.9667 | HRCU-A-CB (Split System: Heat Pump with Remote Outdoor Unit-Air-Source) | N/A
213076695 | Central Heat Pump | BRYANT HEATING AND COOLING SYSTEMS | 38MURAQ36AB3* |  |  | CNPV*4221AL* | 82*TB60090V21*** | 35600 |  |  | 15.5 | 8.1 | 39000 |  |  | 35200 | 90.26% | 1.9 | Both | 741.6667 | 2.9667 | HRCU-A-CB (Split System: Heat Pump with Remote Outdoor Unit-Air-Source) | N/A
213077437 | Central Heat Pump | BRYANT HEATING AND COOLING SYSTEMS | 38MURAQ36AB3* |  |  | CNPV*4217AL* | 926TC48080V17*** | 35800 |  |  | 15.5 | 8.1 | 39000 |  |  | 35200 | 90.26% | 1.96 | Both | 745.8333 | 2.9833 | HRCU-A-CB (Split System: Heat Pump with Remote Outdoor Unit-Air-Source) | N/A
212986619 | Central Heat Pump | CARRIER | 38MURAQ24AB3* |  |  | CNPV*3017AL* | 59SC6A040M17**12 | 23200 |  |  | 15.5 | 8.1 | 26000 |  |  | 24400 | 93.85% | 2.02 | Both | 483.3333 | 1.9333 | HRCU-A-CB (Split System: Heat Pump with Remote Outdoor Unit-Air-Source) | N/A
213077436 | Central Heat Pump | CARRIER | 38MURAQ36AB3* |  |  | CNPV*4217AL* | GG96VTAB48080B** | 35800 |  |  | 15.5 | 8.1 | 39000 |  |  | 35200 | 90.26% | 1.96 | Both | 745.8333 | 2.9833 | HRCU-A-CB (Split System: Heat Pump with Remote Outdoor Unit-Air-Source) | N/A
212983222 | Central Heat Pump | COMFORTMAKER | DLCURAH24ABK |  |  | EN(A,D)4X30L17** | *92MSN0401712A* | 23400 |  |  | 15.5 | 8.1 | 26200 |  |  | 24200 | 92.37% | 1.98 | Both | 487.5 | 1.95 | HRCU-A-CB (Split System: Heat Pump with Remote Outdoor Unit-Air-Source) | N/A
212983244 | Central Heat Pump | COMFORTMAKER | DLCURAH24ABK |  |  | EN(A,D)4X36L21** | *92MSN0401712A* | 23400 |  |  | 15.5 | 8.1 | 26200 |  |  | 24200 | 92.37% | 1.98 | Both | 487.5 | 1.95 | HRCU-A-CB (Split System: Heat Pump with Remote Outdoor Unit-Air-Source) | N/A
212986540 | Central Heat Pump | COMFORTMAKER | DLCURAH24ABK |  |  | EA*4X25L17A* | *96MSN0401712A* | 24200 |  |  | 15.5 | 8.1 | 25400 |  |  | 21600 | 85.04% | 1.8 | Both | 504.1667 | 2.0167 | HRCU-A-CB (Split System: Heat Pump with Remote Outdoor Unit-Air-Source) | N/A
212975035 | Central Heat Pump | DAY & NIGHT | DLCURAH24ABK |  |  | EN(A,D)4X30L14** | *96VTN0401410B* | 23200 |  |  | 15.5 | 8.1 | 25800 |  |  | 24200 | 93.8% | 2 | Both | 483.3333 | 1.9333 | HRCU-A-CB (Split System: Heat Pump with Remote Outdoor Unit-Air-Source) | N/A
212986637 | Central Heat Pump | DAY & NIGHT | DLCURAH24ABK |  |  | EN(A,D,W)4X36L17** | *96MSN0401712A* | 23200 |  |  | 15.5 | 8.1 | 26000 |  |  | 24400 | 93.85% | 2.02 | Both | 483.3333 | 1.9333 | HRCU-A-CB (Split System: Heat Pump with Remote Outdoor Unit-Air-Source) | N/A
213080021 | Central Heat Pump | DAY & NIGHT | DLCURAH36ABK |  |  | EA*4X37L17A* | *96MSN0801716A* | 35800 |  |  | 15.5 | 8.1 | 38500 |  |  | 35000 | 90.91% | 2 | Both | 745.8333 | 2.9833 | HRCU-A-CB (Split System: Heat Pump with Remote Outdoor Unit-Air-Source) | N/A
213077010 | Central Heat Pump | DAY & NIGHT | DLCURAH36ABK |  |  | END4X42L17** | *96VSN0801716B* | 35800 |  |  | 15.5 | 8.1 | 39000 |  |  | 35200 | 90.26% | 1.96 | Both | 745.8333 | 2.9833 | HRCU-A-CB (Split System: Heat Pump with Remote Outdoor Unit-Air-Source) | N/A
211230792 | Central Heat Pump | DAY & NIGHT | DLCURAH36ABK |  |  | EN(A,D)4X48L24** | OLV112A16A | 36000 |  |  | 15.5 | 8.1 | 38500 |  |  | 35000 | 90.91% | 2.02 | Both | 750 | 3 | HRCU-A-CB (Split System: Heat Pump with Remote Outdoor Unit-Air-Source) | N/A
213078919 | Central Heat Pump | DAY & NIGHT | DLCURAH36ABK |  |  | END4X42L17** | *80MSU1002120A* | 36000 |  |  | 15.5 | 8.1 | 39000 |  |  | 35200 | 90.26% | 1.96 | Both | 750 | 3 | HRCU-A-CB (Split System: Heat Pump with Remote Outdoor Unit-Air-Source) | N/A
212983224 | Central Heat Pump | HEIL | DLCURAH24ABK |  |  | EN(A,D)4X30L17** | *92MSN0401712A* | 23400 |  |  | 15.5 | 8.1 | 26200 |  |  | 24200 | 92.37% | 1.98 | Both | 487.5 | 1.95 | HRCU-A-CB (Split System: Heat Pump with Remote Outdoor Unit-Air-Source) | N/A
211230373 | Central Heat Pump | HEIL | DLCURAH36ABK |  |  | EN(A,D,W)4X48L21** | OMV098J12* | 35800 |  |  | 15.5 | 8.1 | 38500 |  |  | 35000 | 90.91% | 2 | Both | 745.8333 | 2.9833 | HRCU-A-CB (Split System: Heat Pump with Remote Outdoor Unit-Air-Source) | N/A
212970392 | Central Heat Pump | HEIL | DLCURAH36ABK |  |  | EA*4X37L17A* | *80VSL0701716B* | 36000 |  |  | 15.5 | 8.1 | 38500 |  |  | 35000 | 90.91% | 2 | Both | 750 | 3 | HRCU-A-CB (Split System: Heat Pump with Remote Outdoor Unit-Air-Source) | N/A
212983236 | Central Heat Pump | KEEPRITE | DLCURAH24ABK |  |  | EN(A,D,W)4X36L17** | *92MSN0401712A* | 23400 |  |  | 15.5 | 8.1 | 26200 |  |  | 24200 | 92.37% | 1.98 | Both | 487.5 | 1.95 | HRCU-A-CB (Split System: Heat Pump with Remote Outdoor Unit-Air-Source) | N/A
212970393 | Central Heat Pump | KEEPRITE | DLCURAH36ABK |  |  | EA*4X37L17A* | *80VSL0701716B* | 36000 |  |  | 15.5 | 8.1 | 38500 |  |  | 35000 | 90.91% | 2 | Both | 750 | 3 | HRCU-A-CB (Split System: Heat Pump with Remote Outdoor Unit-Air-Source) | N/A
212983230 | Central Heat Pump | PAYNE HEATING AND COOLING | 38MURAQ24AB3* |  |  | CNPV*3617AL* | PG92MSAA36040B** | 23400 |  |  | 15.5 | 8.1 | 26200 |  |  | 24200 | 92.37% | 1.98 | Both | 487.5 | 1.95 | HRCU-A-CB (Split System: Heat Pump with Remote Outdoor Unit-Air-Source) | N/A
212975038 | Central Heat Pump | SMART COMFORT | DLCURAH24ABK |  |  | EN(A,D)4X30L14** | *96VTN0401410B* | 23200 |  |  | 15.5 | 8.1 | 25800 |  |  | 24200 | 93.8% | 2 | Both | 483.3333 | 1.9333 | HRCU-A-CB (Split System: Heat Pump with Remote Outdoor Unit-Air-Source) | N/A
212986629 | Central Heat Pump | SMART COMFORT | DLCURAH24ABK |  |  | EN(A,D)4X30L17** | *96MSM0401712A* | 23200 |  |  | 15.5 | 8.1 | 26000 |  |  | 24400 | 93.85% | 2.02 | Both | 483.3333 | 1.9333 | HRCU-A-CB (Split System: Heat Pump with Remote Outdoor Unit-Air-Source) | N/A
212975039 | Central Heat Pump | TEMPSTAR | DLCURAH24ABK |  |  | EN(A,D)4X30L14** | *96VTN0401410B* | 23200 |  |  | 15.5 | 8.1 | 25800 |  |  | 24200 | 93.8% | 2 | Both | 483.3333 | 1.9333 | HRCU-A-CB (Split System: Heat Pump with Remote Outdoor Unit-Air-Source) | N/A
212986642 | Central Heat Pump | TEMPSTAR | DLCURAH24ABK |  |  | EN(A,D,W)4X36L17** | *96MSN0401712A* | 23200 |  |  | 15.5 | 8.1 | 26000 |  |  | 24400 | 93.85% | 2.02 | Both | 483.3333 | 1.9333 | HRCU-A-CB (Split System: Heat Pump with Remote Outdoor Unit-Air-Source) | N/A
213075405 | Central Heat Pump | ACIQ | DLCURAH36ABK |  |  | FJMA4*42L*C* |  | 37000 |  |  | 16 | 8.1 | 39000 |  |  | 34800 | 89.23% | 2 | Both | 770.8333 | 3.0833 | HRCU-A-CB (Split System: Heat Pump with Remote Outdoor Unit-Air-Source) | N/A
212972994 | Central Heat Pump | AIRQUEST | DLCURAH24ABK |  |  | EN(A,D)4X30L17** | *96VSN0401410B* | 23400 |  |  | 16 | 8.1 | 26400 |  |  | 24600 | 93.18% | 2.02 | Both | 487.5 | 1.95 | HRCU-A-CB (Split System: Heat Pump with Remote Outdoor Unit-Air-Source) | N/A
212986238 | Central Heat Pump | AIRQUEST | DLCURAH24ABK |  |  | EN(A,D)4X30L14** | *96MSN0401410A* | 23400 |  |  | 16 | 8.1 | 26400 |  |  | 24600 | 93.18% | 2.02 | Both | 487.5 | 1.95 | HRCU-A-CB (Split System: Heat Pump with Remote Outdoor Unit-Air-Source) | N/A
213076653 | Central Heat Pump | AIRQUEST | DLCURAH36ABK |  |  | EA*4X42L21A* | *80VTL0902120B* | 35200 |  |  | 16 | 8.1 | 38500 |  |  | 35000 | 90.91% | 1.88 | Both | 733.3333 | 2.9333 | HRCU-A-CB (Split System: Heat Pump with Remote Outdoor Unit-Air-Source) | N/A
213076245 | Central Heat Pump | AIRQUEST | DLCURAH36ABK |  |  | EA*4X36L21A* | *95MSU1002122A* | 35400 |  |  | 16 | 8.1 | 38500 |  |  | 35200 | 91.43% | 1.84 | Both | 737.5 | 2.95 | HRCU-A-CB (Split System: Heat Pump with Remote Outdoor Unit-Air-Source) | N/A
213077237 | Central Heat Pump | AIRQUEST | DLCURAH36ABK |  |  | EA*4X42L24A* | *96VSN1202422B* | 35400 |  |  | 16 | 8.1 | 38500 |  |  | 35000 | 90.91% | 1.9 | Both | 737.5 | 2.95 | HRCU-A-CB (Split System: Heat Pump with Remote Outdoor Unit-Air-Source) | N/A
213075913 | Central Heat Pump | AIRQUEST | DLCURAH36ABK |  |  | EA*4X42L24A* | *95MSU1002120A* | 35600 |  |  | 16 | 8.1 | 38500 |  |  | 35200 | 91.43% | 1.9 | Both | 741.6667 | 2.9667 | HRCU-A-CB (Split System: Heat Pump with Remote Outdoor Unit-Air-Source) | N/A
213078003 | Central Heat Pump | AIRQUEST | DLCURAH36ABK |  |  | END4X42L17** | *80MS(N,L)0701712A* | 35600 |  |  | 16 | 8.1 | 38500 |  |  | 35000 | 90.91% | 1.94 | Both | 741.6667 | 2.9667 | HRCU-A-CB (Split System: Heat Pump with Remote Outdoor Unit-Air-Source) | N/A
213079921 | Central Heat Pump | AIRQUEST | DLCURAH36ABK |  |  | EA*4X42L24A* | *92MSN1202420A* | 35800 |  |  | 16 | 8.1 | 38500 |  |  | 35200 | 91.43% | 1.9 | Both | 745.8333 | 2.9833 | HRCU-A-CB (Split System: Heat Pump with Remote Outdoor Unit-Air-Source) | N/A
211230917 | Central Heat Pump | AIRQUEST | DLCURAH36ABK |  |  | FXM4X42**AL |  | 36000 |  |  | 16 | 8.1 | 38500 |  |  | 34800 | 90.39% | 1.94 | Both | 750 | 3 | HRCU-A-CB (Split System: Heat Pump with Remote Outdoor Unit-Air-Source) | N/A
212975346 | Central Heat Pump | ARCOAIRE | DLCURAH24ABK |  |  | EN(A,D)4X30L17** | *96VTN0401712B* | 23200 |  |  | 16 | 8.1 | 26200 |  |  | 24800 | 94.66% | 2.06 | Both | 483.3333 | 1.9333 | HRCU-A-CB (Split System: Heat Pump with Remote Outdoor Unit-Air-Source) | N/A
212976303 | Central Heat Pump | ARCOAIRE | DLCURAH36ABK |  |  | EA*4X48L21A* | *96VTN0801716B* | 35400 |  |  | 16 | 8.1 | 37800 |  |  | 34800 | 92.06% | 2 | Both | 737.5 | 2.95 | HRCU-A-CB (Split System: Heat Pump with Remote Outdoor Unit-Air-Source) | N/A
213078355 | Central Heat Pump | ARCOAIRE | DLCURAH36ABK |  |  | END4X42L17** | *80MS(N,L)0901714A* | 35600 |  |  | 16 | 8.1 | 38500 |  |  | 35000 | 90.91% | 1.94 | Both | 741.6667 | 2.9667 | HRCU-A-CB (Split System: Heat Pump with Remote Outdoor Unit-Air-Source) | N/A
213076767 | Central Heat Pump | ARCOAIRE | DLCURAH36ABK |  |  | EA*4X42L24A* | *80VTL1102122B* | 35800 |  |  | 16 | 8.1 | 38500 |  |  | 35200 | 91.43% | 1.9 | Both | 745.8333 | 2.9833 | HRCU-A-CB (Split System: Heat Pump with Remote Outdoor Unit-Air-Source) | N/A
212384830 | Central Heat Pump | ARCOAIRE | DLCURAH36ABK |  |  | FJMA4*42L*C* |  | 37000 |  |  | 16 | 8.1 | 39000 |  |  | 34800 | 89.23% | 2 | Both | 770.8333 | 3.0833 | HRCU-A-CB (Split System: Heat Pump with Remote Outdoor Unit-Air-Source) | N/A
213772666 | Central Heat Pump | BRYANT HEATING AND COOLING SYSTEMS | 288BNV025*0**C* |  |  | CAP**2417AL*+UI | 987MC42060C17*** | 23000 |  |  | 16 | 8.1 | 22000 |  |  | 16900 | 76.82% | 1.88 | Both | 479.1667 | 1.9167 | HRCU-A-CB (Split System: Heat Pump with Remote Outdoor Unit-Air-Source) | N/A
212975354 | Central Heat Pump | BRYANT HEATING AND COOLING SYSTEMS | 38MURAQ24AB3* |  |  | CNPV*3617AL* | 926TC36040V17*** | 23200 |  |  | 16 | 8.1 | 26200 |  |  | 24800 | 94.66% | 2.06 | Both | 483.3333 | 1.9333 | HRCU-A-CB (Split System: Heat Pump with Remote Outdoor Unit-Air-Source) | N/A
212972983 | Central Heat Pump | BRYANT HEATING AND COOLING SYSTEMS | 38MURAQ24AB3* |  |  | CNPV*3014AL* | 926SB30040V14*** | 23400 |  |  | 16 | 8.1 | 26400 |  |  | 24800 | 93.94% | 2.04 | Both | 487.5 | 1.95 | HRCU-A-CB (Split System: Heat Pump with Remote Outdoor Unit-Air-Source) | N/A
212986200 | Central Heat Pump | BRYANT HEATING AND COOLING SYSTEMS | 38MURAQ24AB3* |  |  | CAP**3717AL* | 916SA30040M14*** | 24000 |  |  | 16 | 8.1 | 25200 |  |  | 22200 | 88.1% | 1.84 | Both | 500 | 2 | HRCU-A-CB (Split System: Heat Pump with Remote Outdoor Unit-Air-Source) | N/A
212973233 | Central Heat Pump | BRYANT HEATING AND COOLING SYSTEMS | 38MURAQ24AB3* |  |  | CAP**3717AL* | 926SB36040V17*** | 24000 |  |  | 16 | 8.1 | 25400 |  |  | 22000 | 86.61% | 1.82 | Both | 500 | 2 | HRCU-A-CB (Split System: Heat Pump with Remote Outdoor Unit-Air-Source) | N/A
211244838 | Central Heat Pump | BRYANT HEATING AND COOLING SYSTEMS | 38MURAQ24AB3* |  |  | CNPV*3017AL* | OVMAAB042112 | 24000 |  |  | 16 | 8.1 | 26400 |  |  | 23000 | 87.12% | 1.88 | Both | 500 | 2 | HRCU-A-CB (Split System: Heat Pump with Remote Outdoor Unit-Air-Source) | N/A
214229310 | Central Heat Pump | BRYANT HEATING AND COOLING SYSTEMS | 38MURAQ36AB3* |  |  | CNPV*4217AL* | 83*SB48060M17*** | 35400 |  |  | 16 | 8.1 | 38500 |  |  | 35000 | 90.91% | 1.96 | Both | 737.5 | 2.95 | HRCU-A-CB (Split System: Heat Pump with Remote Outdoor Unit-Air-Source) | N/A
213075899 | Central Heat Pump | BRYANT HEATING AND COOLING SYSTEMS | 38MURAQ36AB3* |  |  | CAP**4221AL* | 935SB60100M21*** | 35600 |  |  | 16 | 8.1 | 38500 |  |  | 35200 | 91.43% | 1.9 | Both | 741.6667 | 2.9667 | HRCU-A-CB (Split System: Heat Pump with Remote Outdoor Unit-Air-Source) | N/A
213077463 | Central Heat Pump | BRYANT HEATING AND COOLING SYSTEMS | 38MURAQ36AB3* |  |  | CNPV*4821AL* | 926TC48080V17*** | 35600 |  |  | 16 | 8.1 | 38500 |  |  | 35000 | 90.91% | 1.98 | Both | 741.6667 | 2.9667 | HRCU-A-CB (Split System: Heat Pump with Remote Outdoor Unit-Air-Source) | N/A
211228166 | Central Heat Pump | BRYANT HEATING AND COOLING SYSTEMS | 38MURAQ36AB3* |  |  | CAP**4224AL* | OVMAAB060154 | 36200 |  |  | 16 | 8.1 | 39500 |  |  | 35200 | 89.11% | 1.92 | Both | 754.1667 | 3.0167 | HRCU-A-CB (Split System: Heat Pump with Remote Outdoor Unit-Air-Source) | N/A
212985843 | Central Heat Pump | CARRIER | 38MURAQ24AB3* |  |  | CNPV*3014AL* | 59SC6A026M14**10 | 23400 |  |  | 16 | 8.1 | 26000 |  |  | 24000 | 92.31% | 1.98 | Both | 487.5 | 1.95 | HRCU-A-CB (Split System: Heat Pump with Remote Outdoor Unit-Air-Source) | N/A
212973002 | Central Heat Pump | CARRIER | 38MURAQ24AB3* |  |  | CNPV*3617AL* | 59SP6B040V14**10 | 23400 |  |  | 16 | 8.1 | 26400 |  |  | 24600 | 93.18% | 2.02 | Both | 487.5 | 1.95 | HRCU-A-CB (Split System: Heat Pump with Remote Outdoor Unit-Air-Source) | N/A
212974989 | Central Heat Pump | CARRIER | 38MURAQ24AB3* |  |  | CAP**3717AL* | 59TP6C040V14**10 | 23800 |  |  | 16 | 8.1 | 25200 |  |  | 22400 | 88.89% | 1.84 | Both | 495.8333 | 1.9833 | HRCU-A-CB (Split System: Heat Pump with Remote Outdoor Unit-Air-Source) | N/A
213076650 | Central Heat Pump | CARRIER | 38MURAQ36AB3* |  |  | CAP**4221AL* | 58TP*B090V21**20 | 35200 |  |  | 16 | 8.1 | 38500 |  |  | 35000 | 90.91% | 1.88 | Both | 733.3333 | 2.9333 | HRCU-A-CB (Split System: Heat Pump with Remote Outdoor Unit-Air-Source) | N/A
212970666 | Central Heat Pump | CARRIER | 38MURAQ36AB3* |  |  | CAP**4224AL* | 58SP*B090V21**20 | 35200 |  |  | 16 | 8.1 | 38500 |  |  | 35000 | 90.91% | 1.88 | Both | 733.3333 | 2.9333 | HRCU-A-CB (Split System: Heat Pump with Remote Outdoor Unit-Air-Source) | N/A
213077585 | Central Heat Pump | CARRIER | 38MURAQ36AB3* |  |  | CAP**3621AL* | GG96VTAB60100C** | 35200 |  |  | 16 | 8.1 | 38500 |  |  | 35200 | 91.43% | 1.82 | Both | 733.3333 | 2.9333 | HRCU-A-CB (Split System: Heat Pump with Remote Outdoor Unit-Air-Source) | N/A
213080456 | Central Heat Pump | CARRIER | 38MURAQ36AB3* |  |  | CAP**4224AL* | 59SC6A120M24**22 | 35200 |  |  | 16 | 8.1 | 38500 |  |  | 35000 | 90.91% | 1.88 | Both | 733.3333 | 2.9333 | HRCU-A-CB (Split System: Heat Pump with Remote Outdoor Unit-Air-Source) | N/A
212976295 | Central Heat Pump | CARRIER | 38MURAQ36AB3* |  |  | CAP**4821AL* | 59TP6C080V17**16 | 35400 |  |  | 16 | 8.1 | 37800 |  |  | 34800 | 92.06% | 2 | Both | 737.5 | 2.95 | HRCU-A-CB (Split System: Heat Pump with Remote Outdoor Unit-Air-Source) | N/A
213076243 | Central Heat Pump | CARRIER | 38MURAQ36AB3* |  |  | CAP**3621AL* | 59SU5B100M21**22 | 35400 |  |  | 16 | 8.1 | 38500 |  |  | 35200 | 91.43% | 1.84 | Both | 737.5 | 2.95 | HRCU-A-CB (Split System: Heat Pump with Remote Outdoor Unit-Air-Source) | N/A
213079045 | Central Heat Pump | CARRIER | 38MURAQ36AB3* |  |  | CNPV*4217AL* | 58SU*B060M17**16 | 35400 |  |  | 16 | 8.1 | 38500 |  |  | 35000 | 90.91% | 1.96 | Both | 737.5 | 2.95 | HRCU-A-CB (Split System: Heat Pump with Remote Outdoor Unit-Air-Source) | N/A
213077462 | Central Heat Pump | CARRIER | 38MURAQ36AB3* |  |  | CNPV*4821AL* | GG96VTAB48080B** | 35600 |  |  | 16 | 8.1 | 38500 |  |  | 35000 | 90.91% | 1.98 | Both | 741.6667 | 2.9667 | HRCU-A-CB (Split System: Heat Pump with Remote Outdoor Unit-Air-Source) | N/A
213080171 | Central Heat Pump | CARRIER | 38MURAQ36AB3* |  |  | CAP**4224AL* | 59SC6A080M21**20 | 35600 |  |  | 16 | 8.1 | 38500 |  |  | 35200 | 91.43% | 1.9 | Both | 741.6667 | 2.9667 | HRCU-A-CB (Split System: Heat Pump with Remote Outdoor Unit-Air-Source) | N/A
213079603 | Central Heat Pump | CARRIER | 38MURAQ36AB3* |  |  | CNPV*4217AL* | 59SC2E080M17**16 | 35600 |  |  | 16 | 8.1 | 38500 |  |  | 35000 | 90.91% | 1.94 | Both | 741.6667 | 2.9667 | HRCU-A-CB (Split System: Heat Pump with Remote Outdoor Unit-Air-Source) | N/A
213080243 | Central Heat Pump | CARRIER | 38MURAQ36AB3* |  |  | CNPV*4821AL* | 59SC6A080M21**20 | 36200 |  |  | 16 | 8.1 | 38500 |  |  | 35000 | 90.91% | 2.02 | Both | 754.1667 | 3.0167 | HRCU-A-CB (Split System: Heat Pump with Remote Outdoor Unit-Air-Source) | N/A
213772670 | Central Heat Pump | COMFORTMAKER | CVH825GKA3* |  |  | EA*4X24L17A*+WALLCON | *97CMN0601714B* | 23000 |  |  | 16 | 8.1 | 22000 |  |  | 16900 | 76.82% | 1.88 | Both | 479.1667 | 1.9167 | HRCU-A-CB (Split System: Heat Pump with Remote Outdoor Unit-Air-Source) | N/A
212973286 | Central Heat Pump | COMFORTMAKER | DLCURAH24ABK |  |  | EN(A,D)4X36L21** | *96VSN0401712B* | 23200 |  |  | 16 | 8.1 | 26200 |  |  | 24800 | 94.66% | 2.06 | Both | 483.3333 | 1.9333 | HRCU-A-CB (Split System: Heat Pump with Remote Outdoor Unit-Air-Source) | N/A
212986204 | Central Heat Pump | COMFORTMAKER | DLCURAH24ABK |  |  | EA*4X37L17A* | *96MSN0401410A* | 24000 |  |  | 16 | 8.1 | 25200 |  |  | 22200 | 88.1% | 1.84 | Both | 500 | 2 | HRCU-A-CB (Split System: Heat Pump with Remote Outdoor Unit-Air-Source) | N/A
212970670 | Central Heat Pump | COMFORTMAKER | DLCURAH36ABK |  |  | EA*4X42L24A* | *80VSL0902120B* | 35200 |  |  | 16 | 8.1 | 38500 |  |  | 35000 | 90.91% | 1.88 | Both | 733.3333 | 2.9333 | HRCU-A-CB (Split System: Heat Pump with Remote Outdoor Unit-Air-Source) | N/A
213080397 | Central Heat Pump | COMFORTMAKER | DLCURAH36ABK |  |  | EA*4X42L21A* | *96MSN1002122A* | 35200 |  |  | 16 | 8.1 | 38500 |  |  | 35000 | 90.91% | 1.88 | Both | 733.3333 | 2.9333 | HRCU-A-CB (Split System: Heat Pump with Remote Outdoor Unit-Air-Source) | N/A
213772671 | Central Heat Pump | DAY & NIGHT | CVH825GKA3* |  |  | EA*4X24L17A*+WALLCON | *97CMN0601714B* | 23000 |  |  | 16 | 8.1 | 22000 |  |  | 16900 | 76.82% | 1.88 | Both | 479.1667 | 1.9167 | HRCU-A-CB (Split System: Heat Pump with Remote Outdoor Unit-Air-Source) | N/A
212973267 | Central Heat Pump | DAY & NIGHT | DLCURAH24ABK |  |  | EN(A,D)4X30L17** | *96VSN0401712B* | 23200 |  |  | 16 | 8.1 | 26200 |  |  | 24800 | 94.66% | 2.06 | Both | 483.3333 | 1.9333 | HRCU-A-CB (Split System: Heat Pump with Remote Outdoor Unit-Air-Source) | N/A
212973287 | Central Heat Pump | DAY & NIGHT | DLCURAH24ABK |  |  | EN(A,D)4X36L21** | *96VSN0401712B* | 23200 |  |  | 16 | 8.1 | 26200 |  |  | 24800 | 94.66% | 2.06 | Both | 483.3333 | 1.9333 | HRCU-A-CB (Split System: Heat Pump with Remote Outdoor Unit-Air-Source) | N/A
212973277 | Central Heat Pump | DAY & NIGHT | DLCURAH24ABK |  |  | EN(A,D,W)4X36L17** | *96VSN0401712B* | 23200 |  |  | 16 | 8.1 | 26200 |  |  | 24800 | 94.66% | 2.06 | Both | 483.3333 | 1.9333 | HRCU-A-CB (Split System: Heat Pump with Remote Outdoor Unit-Air-Source) | N/A
212972997 | Central Heat Pump | DAY & NIGHT | DLCURAH24ABK |  |  | EN(A,D)4X30L17** | *96VSN0401410B* | 23400 |  |  | 16 | 8.1 | 26400 |  |  | 24600 | 93.18% | 2.02 | Both | 487.5 | 1.95 | HRCU-A-CB (Split System: Heat Pump with Remote Outdoor Unit-Air-Source) | N/A
212975315 | Central Heat Pump | DAY & NIGHT | DLCURAH24ABK |  |  | EA*4X37L17A* | *96VTN0401712B* | 24000 |  |  | 16 | 8.1 | 25400 |  |  | 22000 | 86.61% | 1.82 | Both | 500 | 2 | HRCU-A-CB (Split System: Heat Pump with Remote Outdoor Unit-Air-Source) | N/A
212969961 | Central Heat Pump | DAY & NIGHT | DLCURAH36ABK |  |  | END4X42L17** | *80VSL0451412B* | 35400 |  |  | 16 | 8.1 | 38500 |  |  | 35000 | 90.91% | 1.94 | Both | 737.5 | 2.95 | HRCU-A-CB (Split System: Heat Pump with Remote Outdoor Unit-Air-Source) | N/A
213076449 | Central Heat Pump | DAY & NIGHT | DLCURAH36ABK |  |  | END4X42L17** | *80VTL0451412B* | 35400 |  |  | 16 | 8.1 | 38500 |  |  | 35000 | 90.91% | 1.94 | Both | 737.5 | 2.95 | HRCU-A-CB (Split System: Heat Pump with Remote Outdoor Unit-Air-Source) | N/A
213080297 | Central Heat Pump | DAY & NIGHT | DLCURAH36ABK |  |  | EA*4X42L21A* | *96MSN1002120A* | 35400 |  |  | 16 | 8.1 | 38500 |  |  | 35000 | 90.91% | 1.88 | Both | 737.5 | 2.95 | HRCU-A-CB (Split System: Heat Pump with Remote Outdoor Unit-Air-Source) | N/A
213080177 | Central Heat Pump | DAY & NIGHT | DLCURAH36ABK |  |  | EA*4X42L24A* | *96MSN0802120A* | 35600 |  |  | 16 | 8.1 | 38500 |  |  | 35200 | 91.43% | 1.9 | Both | 741.6667 | 2.9667 | HRCU-A-CB (Split System: Heat Pump with Remote Outdoor Unit-Air-Source) | N/A
213079609 | Central Heat Pump | DAY & NIGHT | DLCURAH36ABK |  |  | END4X42L17** | *92MSN0801716A* | 35600 |  |  | 16 | 8.1 | 38500 |  |  | 35000 | 90.91% | 1.94 | Both | 741.6667 | 2.9667 | HRCU-A-CB (Split System: Heat Pump with Remote Outdoor Unit-Air-Source) | N/A
211228170 | Central Heat Pump | DAY & NIGHT | DLCURAH36ABK |  |  | EA*4X42L24A* | OMV154L20A | 36200 |  |  | 16 | 8.1 | 39500 |  |  | 35200 | 89.11% | 1.92 | Both | 754.1667 | 3.0167 | HRCU-A-CB (Split System: Heat Pump with Remote Outdoor Unit-Air-Source) | N/A
212983150 | Central Heat Pump | GRANDAIRE | WDLCURAH24ABK |  |  | WLA*254BA* | WFAX040B036B* | 24000 |  |  | 16 | 8.1 | 25200 |  |  | 24800 | 98.41% | 2.04 | Both | 500 | 2 | HRCU-A-CB (Split System: Heat Pump with Remote Outdoor Unit-Air-Source) | N/A
213079482 | Central Heat Pump | GRANDAIRE | WDLCURAH36ABK |  |  | WLNC424BA* | WFAX060B042B* | 35400 |  |  | 16 | 8.1 | 38500 |  |  | 35200 | 91.43% | 1.86 | Both | 737.5 | 2.95 | HRCU-A-CB (Split System: Heat Pump with Remote Outdoor Unit-Air-Source) | N/A
214229320 | Central Heat Pump | GRANDAIRE | WDLCURAH36ABK |  |  | WLNC424BA* | WFEU060B048B* | 35400 |  |  | 16 | 8.1 | 38500 |  |  | 35000 | 90.91% | 1.96 | Both | 737.5 | 2.95 | HRCU-A-CB (Split System: Heat Pump with Remote Outdoor Unit-Air-Source) | N/A
212973278 | Central Heat Pump | HEIL | DLCURAH24ABK |  |  | EN(A,D,W)4X36L17** | *96VSN0401712B* | 23200 |  |  | 16 | 8.1 | 26200 |  |  | 24800 | 94.66% | 2.06 | Both | 483.3333 | 1.9333 | HRCU-A-CB (Split System: Heat Pump with Remote Outdoor Unit-Air-Source) | N/A
212973288 | Central Heat Pump | HEIL | DLCURAH24ABK |  |  | EN(A,D)4X36L21** | *96VSN0401712B* | 23200 |  |  | 16 | 8.1 | 26200 |  |  | 24800 | 94.66% | 2.06 | Both | 483.3333 | 1.9333 | HRCU-A-CB (Split System: Heat Pump with Remote Outdoor Unit-Air-Source) | N/A
213080298 | Central Heat Pump | HEIL | DLCURAH36ABK |  |  | EA*4X42L21A* | *96MSN1002120A* | 35400 |  |  | 16 | 8.1 | 38500 |  |  | 35000 | 90.91% | 1.88 | Both | 737.5 | 2.95 | HRCU-A-CB (Split System: Heat Pump with Remote Outdoor Unit-Air-Source) | N/A
213076249 | Central Heat Pump | HEIL | DLCURAH36ABK |  |  | EA*4X36L21A* | *95MSU1002122A* | 35400 |  |  | 16 | 8.1 | 38500 |  |  | 35200 | 91.43% | 1.84 | Both | 737.5 | 2.95 | HRCU-A-CB (Split System: Heat Pump with Remote Outdoor Unit-Air-Source) | N/A
212978970 | Central Heat Pump | HEIL | DLCURAH36ABK |  |  | EA*4X48L21A* | *80MS(N,L)0701716A* | 35600 |  |  | 16 | 8.1 | 37800 |  |  | 34600 | 91.53% | 2 | Both | 741.6667 | 2.9667 | HRCU-A-CB (Split System: Heat Pump with Remote Outdoor Unit-Air-Source) | N/A
212384833 | Central Heat Pump | HEIL | DLCURAH36ABK |  |  | FJMA4*42L*C* |  | 37000 |  |  | 16 | 8.1 | 39000 |  |  | 34800 | 89.23% | 2 | Both | 770.8333 | 3.0833 | HRCU-A-CB (Split System: Heat Pump with Remote Outdoor Unit-Air-Source) | N/A
212975063 | Central Heat Pump | KEEPRITE | DLCURAH24ABK |  |  | EN(A,D,W)4X36L17** | *96VTN0401410B* | 23400 |  |  | 16 | 8.1 | 26400 |  |  | 24600 | 93.18% | 2.04 | Both | 487.5 | 1.95 | HRCU-A-CB (Split System: Heat Pump with Remote Outdoor Unit-Air-Source) | N/A
213077593 | Central Heat Pump | KEEPRITE | DLCURAH36ABK |  |  | EA*4X36L21A* | *96VTN1002120B* | 35200 |  |  | 16 | 8.1 | 38500 |  |  | 35200 | 91.43% | 1.82 | Both | 733.3333 | 2.9333 | HRCU-A-CB (Split System: Heat Pump with Remote Outdoor Unit-Air-Source) | N/A
213080772 | Central Heat Pump | KEEPRITE | DLCURAH36ABK |  |  | EN(A,D,W)4X48L21** | *95MSU0601716A* | 35600 |  |  | 16 | 8.1 | 38500 |  |  | 35000 | 90.91% | 1.98 | Both | 741.6667 | 2.9667 | HRCU-A-CB (Split System: Heat Pump with Remote Outdoor Unit-Air-Source) | N/A
213080179 | Central Heat Pump | KEEPRITE | DLCURAH36ABK |  |  | EA*4X42L24A* | *96MSN0802120A* | 35600 |  |  | 16 | 8.1 | 38500 |  |  | 35200 | 91.43% | 1.9 | Both | 741.6667 | 2.9667 | HRCU-A-CB (Split System: Heat Pump with Remote Outdoor Unit-Air-Source) | N/A
213079503 | Central Heat Pump | KEEPRITE | DLCURAH36ABK |  |  | EN(A,D,W)4X48L21** | *92MSN0601714A* | 35800 |  |  | 16 | 8.1 | 38500 |  |  | 35000 | 90.91% | 2 | Both | 745.8333 | 2.9833 | HRCU-A-CB (Split System: Heat Pump with Remote Outdoor Unit-Air-Source) | N/A
212384834 | Central Heat Pump | KEEPRITE | DLCURAH36ABK |  |  | FJMA4*42L*C* |  | 37000 |  |  | 16 | 8.1 | 39000 |  |  | 34800 | 89.23% | 2 | Both | 770.8333 | 3.0833 | HRCU-A-CB (Split System: Heat Pump with Remote Outdoor Unit-Air-Source) | N/A
213772703 | Central Heat Pump | KENMORE | (C,H,T)VH825GKA3* |  |  | EA*4X24L17A*+WALLCON | *96CTN0601714B* | 23200 |  |  | 16 | 8.1 | 22000 |  |  | 16800 | 76.36% | 1.88 | Both | 483.3333 | 1.9333 | HRCU-A-CB (Split System: Heat Pump with Remote Outdoor Unit-Air-Source) | N/A
213076652 | Central Heat Pump | PAYNE HEATING AND COOLING | 38MURAQ36AB3* |  |  | CAP**4221AL* | PG80VTLB60090C** | 35200 |  |  | 16 | 8.1 | 38500 |  |  | 35000 | 90.91% | 1.88 | Both | 733.3333 | 2.9333 | HRCU-A-CB (Split System: Heat Pump with Remote Outdoor Unit-Air-Source) | N/A
213076575 | Central Heat Pump | PAYNE HEATING AND COOLING | 38MURAQ36AB3* |  |  | CNPV*4821AL* | PG80VTLB48070B** | 35600 |  |  | 16 | 8.1 | 38500 |  |  | 35000 | 90.91% | 1.98 | Both | 741.6667 | 2.9667 | HRCU-A-CB (Split System: Heat Pump with Remote Outdoor Unit-Air-Source) | N/A
213075919 | Central Heat Pump | SMART COMFORT | DLCURAH36ABK |  |  | EA*4X42L24A* | *95MSU1002120A* | 35600 |  |  | 16 | 8.1 | 38500 |  |  | 35200 | 91.43% | 1.9 | Both | 741.6667 | 2.9667 | HRCU-A-CB (Split System: Heat Pump with Remote Outdoor Unit-Air-Source) | N/A
212973271 | Central Heat Pump | TEMPSTAR | DLCURAH24ABK |  |  | EN(A,D)4X30L17** | *96VSN0401712B* | 23200 |  |  | 16 | 8.1 | 26200 |  |  | 24800 | 94.66% | 2.06 | Both | 483.3333 | 1.9333 | HRCU-A-CB (Split System: Heat Pump with Remote Outdoor Unit-Air-Source) | N/A
212973291 | Central Heat Pump | TEMPSTAR | DLCURAH24ABK |  |  | EN(A,D)4X36L21** | *96VSN0401712B* | 23200 |  |  | 16 | 8.1 | 26200 |  |  | 35000 | 133.6% | 1.98 | Both | 483.3333 | 1.9333 | HRCU-A-CB (Split System: Heat Pump with Remote Outdoor Unit-Air-Source) | N/A
213080401 | Central Heat Pump | TEMPSTAR | DLCURAH36ABK |  |  | EA*4X42L21A* | *96MSN1002122A* | 35200 |  |  | 16 | 8.1 | 38500 |  |  | 35000 | 90.91% | 1.88 | Both | 733.3333 | 2.9333 | HRCU-A-CB (Split System: Heat Pump with Remote Outdoor Unit-Air-Source) | N/A
213080301 | Central Heat Pump | TEMPSTAR | DLCURAH36ABK |  |  | EA*4X42L21A* | *96MSN1002120A* | 35400 |  |  | 16 | 8.1 | 38500 |  |  | 35000 | 90.91% | 1.88 | Both | 737.5 | 2.95 | HRCU-A-CB (Split System: Heat Pump with Remote Outdoor Unit-Air-Source) | N/A
213077164 | Central Heat Pump | TEMPSTAR | DLCURAH36ABK |  |  | EA*4X42L21A* | *96VSN1002120B* | 35400 |  |  | 16 | 8.1 | 38500 |  |  | 35200 | 91.43% | 1.88 | Both | 737.5 | 2.95 | HRCU-A-CB (Split System: Heat Pump with Remote Outdoor Unit-Air-Source) | N/A
212978973 | Central Heat Pump | TEMPSTAR | DLCURAH36ABK |  |  | EA*4X48L21A* | *80MS(N,L)0701716A* | 35600 |  |  | 16 | 8.1 | 37800 |  |  | 34600 | 91.53% | 2 | Both | 741.6667 | 2.9667 | HRCU-A-CB (Split System: Heat Pump with Remote Outdoor Unit-Air-Source) | N/A
213071489 | Central Heat Pump | ACIQ | DLCURAH24ABK |  |  | EN(A,D)4X30L17** | OLV098A12* | 23400 |  |  | 16.5 | 8.1 | 25800 |  |  | 24200 | 93.8% | 2 | Both | 487.5 | 1.95 | HRCU-A-CB (Split System: Heat Pump with Remote Outdoor Unit-Air-Source) | N/A
212973904 | Central Heat Pump | AIRQUEST | DLCURAH24ABK |  |  | EN(A,D)4X30L17** | *96VSN0801716B* | 23400 |  |  | 16.5 | 8.1 | 25800 |  |  | 24200 | 93.8% | 2 | Both | 487.5 | 1.95 | HRCU-A-CB (Split System: Heat Pump with Remote Outdoor Unit-Air-Source) | N/A
213079228 | Central Heat Pump | AIRQUEST | DLCURAH36ABK |  |  | EA*4X42L21A* | *80MSU0802120A* | 35000 |  |  | 16.5 | 8.1 | 38500 |  |  | 35000 | 90.91% | 1.9 | Both | 729.1667 | 2.9167 | HRCU-A-CB (Split System: Heat Pump with Remote Outdoor Unit-Air-Source) | N/A
213078198 | Central Heat Pump | AIRQUEST | DLCURAH36ABK |  |  | EA*4X42L24A* | *80MS(N,L)0702116A* | 35200 |  |  | 16.5 | 8.1 | 38500 |  |  | 35000 | 90.91% | 1.88 | Both | 733.3333 | 2.9333 | HRCU-A-CB (Split System: Heat Pump with Remote Outdoor Unit-Air-Source) | N/A
212976527 | Central Heat Pump | AIRQUEST | DLCURAH36ABK |  |  | EA*4X48L24A* | *96VTN0802120B* | 35400 |  |  | 16.5 | 8.1 | 37800 |  |  | 34600 | 91.53% | 2 | Both | 737.5 | 2.95 | HRCU-A-CB (Split System: Heat Pump with Remote Outdoor Unit-Air-Source) | N/A
213077565 | Central Heat Pump | AIRQUEST | DLCURAH36ABK |  |  | EN(A,D,W)4X48L21** | *96VTN0802120B* | 35600 |  |  | 16.5 | 8.1 | 38500 |  |  | 34800 | 90.39% | 1.98 | Both | 741.6667 | 2.9667 | HRCU-A-CB (Split System: Heat Pump with Remote Outdoor Unit-Air-Source) | N/A
212970728 | Central Heat Pump | AIRQUEST | DLCURAH36ABK |  |  | EN(A,D,W)4X48L21** | *80VSL0902120B* | 36000 |  |  | 16.5 | 8.1 | 38500 |  |  | 35000 | 90.91% | 2 | Both | 750 | 3 | HRCU-A-CB (Split System: Heat Pump with Remote Outdoor Unit-Air-Source) | N/A
213076719 | Central Heat Pump | AIRQUEST | DLCURAH36ABK |  |  | EN(A,D)4X48L24** | *80VTL0902120B* | 36000 |  |  | 16.5 | 8.1 | 38500 |  |  | 35000 | 90.91% | 2 | Both | 750 | 3 | HRCU-A-CB (Split System: Heat Pump with Remote Outdoor Unit-Air-Source) | N/A
211245267 | Central Heat Pump | ARCOAIRE | DLCURAH24ABK |  |  | EN(A,D,W)4X36L17** | OLV098A12* | 23400 |  |  | 16.5 | 8.1 | 25800 |  |  | 24200 | 93.8% | 2 | Both | 487.5 | 1.95 | HRCU-A-CB (Split System: Heat Pump with Remote Outdoor Unit-Air-Source) | N/A
212988737 | Central Heat Pump | ARCOAIRE | DLCURAH24ABK |  |  | EN(A,D)4X30L17** | *95MSU0401712A* | 23600 |  |  | 16.5 | 8.1 | 26400 |  |  | 24200 | 91.67% | 2.02 | Both | 491.6667 | 1.9667 | HRCU-A-CB (Split System: Heat Pump with Remote Outdoor Unit-Air-Source) | N/A
211243175 | Central Heat Pump | ARCOAIRE | DLCURAH24ABK |  |  | EA*4X37L17A* | OLV098A12* | 23800 |  |  | 16.5 | 8.1 | 25200 |  |  | 22200 | 88.1% | 1.84 | Both | 495.8333 | 1.9833 | HRCU-A-CB (Split System: Heat Pump with Remote Outdoor Unit-Air-Source) | N/A
213079109 | Central Heat Pump | ARCOAIRE | DLCURAH36ABK |  |  | EA*4X42L21A* | *80MSU0601716A* | 35200 |  |  | 16.5 | 8.1 | 38500 |  |  | 35000 | 90.91% | 1.86 | Both | 733.3333 | 2.9333 | HRCU-A-CB (Split System: Heat Pump with Remote Outdoor Unit-Air-Source) | N/A
213077628 | Central Heat Pump | ARCOAIRE | DLCURAH36ABK |  |  | EA*4X42L24A* | *96VTN1002120B* | 35400 |  |  | 16.5 | 8.1 | 38500 |  |  | 35000 | 90.91% | 1.88 | Both | 737.5 | 2.95 | HRCU-A-CB (Split System: Heat Pump with Remote Outdoor Unit-Air-Source) | N/A
213078239 | Central Heat Pump | ARCOAIRE | DLCURAH36ABK |  |  | EN(A,D,W)4X48L21** | *80MS(N,L)0702116A* | 35800 |  |  | 16.5 | 8.1 | 38500 |  |  | 34800 | 90.39% | 1.98 | Both | 745.8333 | 2.9833 | HRCU-A-CB (Split System: Heat Pump with Remote Outdoor Unit-Air-Source) | N/A
213079723 | Central Heat Pump | ARCOAIRE | DLCURAH36ABK |  |  | EN(A,D)4X48L24** | *92MSN0802120A* | 35800 |  |  | 16.5 | 8.1 | 38500 |  |  | 34800 | 90.39% | 2 | Both | 745.8333 | 2.9833 | HRCU-A-CB (Split System: Heat Pump with Remote Outdoor Unit-Air-Source) | N/A
213079631 | Central Heat Pump | ARCOAIRE | DLCURAH36ABK |  |  | EN(A,D,W)4X48L21** | *92MSN0801716A* | 36000 |  |  | 16.5 | 8.1 | 38500 |  |  | 35000 | 90.91% | 2 | Both | 750 | 3 | HRCU-A-CB (Split System: Heat Pump with Remote Outdoor Unit-Air-Source) | N/A
213076709 | Central Heat Pump | ARCOAIRE | DLCURAH36ABK |  |  | EN(A,D,W)4X48L21** | *80VTL0902120B* | 36000 |  |  | 16.5 | 8.1 | 38500 |  |  | 35000 | 90.91% | 2 | Both | 750 | 3 | HRCU-A-CB (Split System: Heat Pump with Remote Outdoor Unit-Air-Source) | N/A
212976124 | Central Heat Pump | BRYANT HEATING AND COOLING SYSTEMS | 38MURAQ24AB3* |  |  | CNPV*3621AL* | 926TC48080V17*** | 23400 |  |  | 16.5 | 8.1 | 25800 |  |  | 24200 | 93.8% | 2 | Both | 487.5 | 1.95 | HRCU-A-CB (Split System: Heat Pump with Remote Outdoor Unit-Air-Source) | N/A
213079118 | Central Heat Pump | BRYANT HEATING AND COOLING SYSTEMS | 38MURAQ36AB3* |  |  | CAP**4224AL* | 83*SB48060M17*** | 35200 |  |  | 16.5 | 8.1 | 38500 |  |  | 35000 | 90.91% | 1.88 | Both | 733.3333 | 2.9333 | HRCU-A-CB (Split System: Heat Pump with Remote Outdoor Unit-Air-Source) | N/A
213080491 | Central Heat Pump | BRYANT HEATING AND COOLING SYSTEMS | 38MURAQ36AB3* |  |  | CNPV*4824AL* | 916SA66140M24*** | 35800 |  |  | 16.5 | 8.1 | 38500 |  |  | 35000 | 90.91% | 2 | Both | 745.8333 | 2.9833 | HRCU-A-CB (Split System: Heat Pump with Remote Outdoor Unit-Air-Source) | N/A
212976109 | Central Heat Pump | CARRIER | 38MURAQ24AB3* |  |  | CNPV*3617AL* | 59TP6C080V17**16 | 23400 |  |  | 16.5 | 8.1 | 25800 |  |  | 24200 | 93.8% | 2 | Both | 487.5 | 1.95 | HRCU-A-CB (Split System: Heat Pump with Remote Outdoor Unit-Air-Source) | N/A
212985853 | Central Heat Pump | CARRIER | 38MURAQ24AB3* |  |  | CNPV*3017AL* | 59SC6A026M14**10 | 23400 |  |  | 16.5 | 8.1 | 26000 |  |  | 24400 | 93.85% | 2.02 | Both | 487.5 | 1.95 | HRCU-A-CB (Split System: Heat Pump with Remote Outdoor Unit-Air-Source) | N/A
213078508 | Central Heat Pump | CARRIER | 38MURAQ36AB3* |  |  | CAP**4221AL* | 58S(B,C)*B090M21**20 | 35400 |  |  | 16.5 | 8.1 | 38500 |  |  | 35000 | 90.91% | 1.88 | Both | 737.5 | 2.95 | HRCU-A-CB (Split System: Heat Pump with Remote Outdoor Unit-Air-Source) | N/A
213077731 | Central Heat Pump | CARRIER | 38MURAQ36AB3* |  |  | CAP**4224AL* | 59TP6C100V21**22 | 35400 |  |  | 16.5 | 8.1 | 38500 |  |  | 35000 | 90.91% | 1.88 | Both | 737.5 | 2.95 | HRCU-A-CB (Split System: Heat Pump with Remote Outdoor Unit-Air-Source) | N/A
213077803 | Central Heat Pump | CARRIER | 38MURAQ36AB3* |  |  | CNPV*4824AL* | 59TP6C120V24**22 | 35800 |  |  | 16.5 | 8.1 | 38500 |  |  | 35000 | 90.91% | 2 | Both | 745.8333 | 2.9833 | HRCU-A-CB (Split System: Heat Pump with Remote Outdoor Unit-Air-Source) | N/A
213080860 | Central Heat Pump | CARRIER | 38MURAQ36AB3* |  |  | CNPV*4821AL* | 59SU5B080M21**20 | 35800 |  |  | 16.5 | 8.1 | 38500 |  |  | 35000 | 90.91% | 2 | Both | 745.8333 | 2.9833 | HRCU-A-CB (Split System: Heat Pump with Remote Outdoor Unit-Air-Source) | N/A
212970736 | Central Heat Pump | CARRIER | 38MURAQ36AB3* |  |  | CNPV*4824AL* | 58SP*B090V21**20 | 36000 |  |  | 16.5 | 8.1 | 38500 |  |  | 35000 | 90.91% | 2 | Both | 750 | 3 | HRCU-A-CB (Split System: Heat Pump with Remote Outdoor Unit-Air-Source) | N/A
213077688 | Central Heat Pump | CARRIER | 38MURAQ36AB3* |  |  | CNPV*4824AL* | 59TP6C100V21**20 | 36000 |  |  | 16.5 | 8.1 | 38500 |  |  | 35000 | 90.91% | 2 | Both | 750 | 3 | HRCU-A-CB (Split System: Heat Pump with Remote Outdoor Unit-Air-Source) | N/A
212981813 | Central Heat Pump | COMFORTMAKER | DLCURAH24ABK |  |  | EN(A,D)4X36L21** | *80MSU1002120A* | 23400 |  |  | 16.5 | 8.1 | 26200 |  |  | 24800 | 94.66% | 2.08 | Both | 487.5 | 1.95 | HRCU-A-CB (Split System: Heat Pump with Remote Outdoor Unit-Air-Source) | N/A
212975743 | Central Heat Pump | COMFORTMAKER | DLCURAH24ABK |  |  | EN(A,D)4X30L17** | *96VTN0601412B* | 23400 |  |  | 16.5 | 8.1 | 26200 |  |  | 24600 | 93.89% | 2.04 | Both | 487.5 | 1.95 | HRCU-A-CB (Split System: Heat Pump with Remote Outdoor Unit-Air-Source) | N/A
211244823 | Central Heat Pump | COMFORTMAKER | DLCURAH24ABK |  |  | EN(A,D)4X30L17** | OMV098J12* | 23600 |  |  | 16.5 | 8.1 | 26000 |  |  | 23600 | 90.77% | 1.96 | Both | 491.6667 | 1.9667 | HRCU-A-CB (Split System: Heat Pump with Remote Outdoor Unit-Air-Source) | N/A
211245259 | Central Heat Pump | COMFORTMAKER | DLCURAH24ABK |  |  | EN(A,D,W)4X36L17** | OMV098J12* | 23600 |  |  | 16.5 | 8.1 | 26000 |  |  | 23600 | 90.77% | 1.96 | Both | 491.6667 | 1.9667 | HRCU-A-CB (Split System: Heat Pump with Remote Outdoor Unit-Air-Source) | N/A
213079242 | Central Heat Pump | COMFORTMAKER | DLCURAH36ABK |  |  | EA*4X42L24A* | *80MSU0802120A* | 35200 |  |  | 16.5 | 8.1 | 38500 |  |  | 35000 | 90.91% | 1.9 | Both | 733.3333 | 2.9333 | HRCU-A-CB (Split System: Heat Pump with Remote Outdoor Unit-Air-Source) | N/A
213079122 | Central Heat Pump | COMFORTMAKER | DLCURAH36ABK |  |  | EA*4X42L24A* | *80MSU0601716A* | 35200 |  |  | 16.5 | 8.1 | 38500 |  |  | 35000 | 90.91% | 1.88 | Both | 733.3333 | 2.9333 | HRCU-A-CB (Split System: Heat Pump with Remote Outdoor Unit-Air-Source) | N/A
212979406 | Central Heat Pump | COMFORTMAKER | DLCURAH36ABK |  |  | EA*4X48L21A* | *80MS(N,L)0702116A* | 35400 |  |  | 16.5 | 8.1 | 37800 |  |  | 34600 | 91.53% | 2 | Both | 737.5 | 2.95 | HRCU-A-CB (Split System: Heat Pump with Remote Outdoor Unit-Air-Source) | N/A
212974196 | Central Heat Pump | COMFORTMAKER | DLCURAH36ABK |  |  | EA*4X48L24A* | *96VSN0802120B* | 35400 |  |  | 16.5 | 8.1 | 37800 |  |  | 34600 | 91.53% | 2 | Both | 737.5 | 2.95 | HRCU-A-CB (Split System: Heat Pump with Remote Outdoor Unit-Air-Source) | N/A
213078608 | Central Heat Pump | COMFORTMAKER | DLCURAH36ABK |  |  | EA*4X36L21A* | *80MS(N,L)1102120A* | 35400 |  |  | 16.5 | 8.1 | 38500 |  |  | 35200 | 91.43% | 1.84 | Both | 737.5 | 2.95 | HRCU-A-CB (Split System: Heat Pump with Remote Outdoor Unit-Air-Source) | N/A
213079859 | Central Heat Pump | COMFORTMAKER | DLCURAH36ABK |  |  | EA*4X42L21A* | *92MSN1002122A* | 35400 |  |  | 16.5 | 8.1 | 38500 |  |  | 35000 | 90.91% | 1.88 | Both | 737.5 | 2.95 | HRCU-A-CB (Split System: Heat Pump with Remote Outdoor Unit-Air-Source) | N/A
213076274 | Central Heat Pump | COMFORTMAKER | DLCURAH36ABK |  |  | EA*4X42L24A* | *95MSU1002122A* | 35600 |  |  | 16.5 | 8.1 | 38500 |  |  | 35000 | 90.91% | 1.9 | Both | 741.6667 | 2.9667 | HRCU-A-CB (Split System: Heat Pump with Remote Outdoor Unit-Air-Source) | N/A
213077578 | Central Heat Pump | COMFORTMAKER | DLCURAH36ABK |  |  | EN(A,D)4X48L24** | *96VTN0802120B* | 35600 |  |  | 16.5 | 8.1 | 38500 |  |  | 34800 | 90.39% | 1.98 | Both | 741.6667 | 2.9667 | HRCU-A-CB (Split System: Heat Pump with Remote Outdoor Unit-Air-Source) | N/A
213080473 | Central Heat Pump | COMFORTMAKER | DLCURAH36ABK |  |  | EN(A,D)4X48L24** | *96MSN1202422A* | 35800 |  |  | 16.5 | 8.1 | 38500 |  |  | 35000 | 90.91% | 2 | Both | 745.8333 | 2.9833 | HRCU-A-CB (Split System: Heat Pump with Remote Outdoor Unit-Air-Source) | N/A
213077219 | Central Heat Pump | COMFORTMAKER | DLCURAH36ABK |  |  | EN(A,D,W)4X48L21** | *96VSN1002120B* | 36000 |  |  | 16.5 | 8.1 | 38500 |  |  | 35000 | 90.91% | 2 | Both | 750 | 3 | HRCU-A-CB (Split System: Heat Pump with Remote Outdoor Unit-Air-Source) | N/A
212975733 | Central Heat Pump | DAY & NIGHT | DLCURAH24ABK |  |  | EN(A,D)4X30L14** | *96VTN0601412B* | 23400 |  |  | 16.5 | 8.1 | 26000 |  |  | 24400 | 93.85% | 2.02 | Both | 487.5 | 1.95 | HRCU-A-CB (Split System: Heat Pump with Remote Outdoor Unit-Air-Source) | N/A
211241223 | Central Heat Pump | DAY & NIGHT | DLCURAH24ABK |  |  | EA*4X25L17A* | OLV098A12* | 24000 |  |  | 16.5 | 8.1 | 25000 |  |  | 21800 | 87.2% | 1.82 | Both | 500 | 2 | HRCU-A-CB (Split System: Heat Pump with Remote Outdoor Unit-Air-Source) | N/A
213079231 | Central Heat Pump | DAY & NIGHT | DLCURAH36ABK |  |  | EA*4X42L21A* | *80MSU0802120A* | 35000 |  |  | 16.5 | 8.1 | 38500 |  |  | 35000 | 90.91% | 1.9 | Both | 729.1667 | 2.9167 | HRCU-A-CB (Split System: Heat Pump with Remote Outdoor Unit-Air-Source) | N/A
213079123 | Central Heat Pump | DAY & NIGHT | DLCURAH36ABK |  |  | EA*4X42L24A* | *80MSU0601716A* | 35200 |  |  | 16.5 | 8.1 | 38500 |  |  | 35000 | 90.91% | 1.88 | Both | 733.3333 | 2.9333 | HRCU-A-CB (Split System: Heat Pump with Remote Outdoor Unit-Air-Source) | N/A
213077130 | Central Heat Pump | DAY & NIGHT | DLCURAH36ABK |  |  | EN(A,D)4X48L24** | *96VSN0802120B* | 35600 |  |  | 16.5 | 8.1 | 38500 |  |  | 34800 | 90.39% | 1.98 | Both | 741.6667 | 2.9667 | HRCU-A-CB (Split System: Heat Pump with Remote Outdoor Unit-Air-Source) | N/A
213080496 | Central Heat Pump | DAY & NIGHT | DLCURAH36ABK |  |  | EN(A,D)4X48L24** | *96MSN1402422A* | 35800 |  |  | 16.5 | 8.1 | 38500 |  |  | 35000 | 90.91% | 2 | Both | 745.8333 | 2.9833 | HRCU-A-CB (Split System: Heat Pump with Remote Outdoor Unit-Air-Source) | N/A
213078470 | Central Heat Pump | DAY & NIGHT | DLCURAH36ABK |  |  | EN(A,D,W)4X48L21** | *80MS(N,L)0902116A* | 35800 |  |  | 16.5 | 8.1 | 38500 |  |  | 34800 | 90.39% | 2 | Both | 745.8333 | 2.9833 | HRCU-A-CB (Split System: Heat Pump with Remote Outdoor Unit-Air-Source) | N/A
213080878 | Central Heat Pump | DAY & NIGHT | DLCURAH36ABK |  |  | EN(A,D)4X48L24** | *95MSU0802120A* | 35800 |  |  | 16.5 | 8.1 | 38500 |  |  | 35000 | 90.91% | 2 | Both | 745.8333 | 2.9833 | HRCU-A-CB (Split System: Heat Pump with Remote Outdoor Unit-Air-Source) | N/A
212988756 | Central Heat Pump | GRANDAIRE | WDLCURAH24ABK |  |  | WLN(C,W)364BA* | WFSU040B036B* | 23600 |  |  | 16.5 | 8.1 | 26400 |  |  | 24200 | 91.67% | 2 | Both | 491.6667 | 1.9667 | HRCU-A-CB (Split System: Heat Pump with Remote Outdoor Unit-Air-Source) | N/A
213080479 | Central Heat Pump | GRANDAIRE | WDLCURAH36ABK |  |  | WLNC484DA* | WFSX120D066B* | 35800 |  |  | 16.5 | 8.1 | 38500 |  |  | 27600 | 71.69% | 1.8 | Both | 745.8333 | 2.9833 | HRCU-A-CB (Split System: Heat Pump with Remote Outdoor Unit-Air-Source) | N/A
213078638 | Central Heat Pump | GRANDAIRE | WDLCURAH36ABK |  |  | WLA*424CA* | WFE*110C060C* | 35800 |  |  | 16.5 | 8.1 | 38500 |  |  | 35000 | 90.91% | 1.9 | Both | 745.8333 | 2.9833 | HRCU-A-CB (Split System: Heat Pump with Remote Outdoor Unit-Air-Source) | N/A
211230871 | Central Heat Pump | GRANDAIRE | WDLCURAH36ABK |  |  | FM(C,U)4Z36**AL* |  | 36000 |  |  | 16.5 | 8.1 | 40000 |  |  | 35400 | 88.5% | 1.82 | Both | 750 | 3 | HRCU-A-CB (Split System: Heat Pump with Remote Outdoor Unit-Air-Source) | N/A
212973618 | Central Heat Pump | HEIL | DLCURAH24ABK |  |  | EN(A,D)4X30L14** | *96VSN0601412B* | 23400 |  |  | 16.5 | 8.1 | 26000 |  |  | 24400 | 93.85% | 2.02 | Both | 487.5 | 1.95 | HRCU-A-CB (Split System: Heat Pump with Remote Outdoor Unit-Air-Source) | N/A
212973638 | Central Heat Pump | HEIL | DLCURAH24ABK |  |  | EN(A,D,W)4X36L17** | *96VSN0601412B* | 23400 |  |  | 16.5 | 8.1 | 26200 |  |  | 24600 | 93.89% | 2.04 | Both | 487.5 | 1.95 | HRCU-A-CB (Split System: Heat Pump with Remote Outdoor Unit-Air-Source) | N/A
211243178 | Central Heat Pump | HEIL | DLCURAH24ABK |  |  | EA*4X37L17A* | OLV098A12* | 23800 |  |  | 16.5 | 8.1 | 25200 |  |  | 22200 | 88.1% | 1.84 | Both | 495.8333 | 1.9833 | HRCU-A-CB (Split System: Heat Pump with Remote Outdoor Unit-Air-Source) | N/A
211241224 | Central Heat Pump | HEIL | DLCURAH24ABK |  |  | EA*4X25L17A* | OLV098A12* | 24000 |  |  | 16.5 | 8.1 | 25000 |  |  | 21800 | 87.2% | 1.82 | Both | 500 | 2 | HRCU-A-CB (Split System: Heat Pump with Remote Outdoor Unit-Air-Source) | N/A
213079772 | Central Heat Pump | HEIL | DLCURAH36ABK |  |  | EA*4X42L24A* | *92MSN1002120A* | 35400 |  |  | 16.5 | 8.1 | 38500 |  |  | 35000 | 90.91% | 1.88 | Both | 737.5 | 2.95 | HRCU-A-CB (Split System: Heat Pump with Remote Outdoor Unit-Air-Source) | N/A
213078252 | Central Heat Pump | HEIL | DLCURAH36ABK |  |  | EN(A,D)4X48L24** | *80MS(N,L)0702116A* | 35800 |  |  | 16.5 | 8.1 | 38500 |  |  | 34800 | 90.39% | 1.98 | Both | 745.8333 | 2.9833 | HRCU-A-CB (Split System: Heat Pump with Remote Outdoor Unit-Air-Source) | N/A
213079076 | Central Heat Pump | HEIL | DLCURAH36ABK |  |  | EN(A,D,W)4X48L21** | *80MSU0401712A* | 35800 |  |  | 16.5 | 8.1 | 38500 |  |  | 34800 | 90.39% | 2 | Both | 745.8333 | 2.9833 | HRCU-A-CB (Split System: Heat Pump with Remote Outdoor Unit-Air-Source) | N/A
212970732 | Central Heat Pump | HEIL | DLCURAH36ABK |  |  | EN(A,D,W)4X48L21** | *80VSL0902120B* | 36000 |  |  | 16.5 | 8.1 | 38000 |  |  | 35000 | 92.11% | 2 | Both | 750 | 3 | HRCU-A-CB (Split System: Heat Pump with Remote Outdoor Unit-Air-Source) | N/A
213076712 | Central Heat Pump | HEIL | DLCURAH36ABK |  |  | EN(A,D,W)4X48L21** | *80VTL0902120B* | 36000 |  |  | 16.5 | 8.1 | 38500 |  |  | 35000 | 90.91% | 2 | Both | 750 | 3 | HRCU-A-CB (Split System: Heat Pump with Remote Outdoor Unit-Air-Source) | N/A
212985861 | Central Heat Pump | KEEPRITE | DLCURAH24ABK |  |  | EN(A,D)4X30L17** | *96MSN0261410A* | 23400 |  |  | 16.5 | 8.1 | 26000 |  |  | 24400 | 93.85% | 2.02 | Both | 487.5 | 1.95 | HRCU-A-CB (Split System: Heat Pump with Remote Outdoor Unit-Air-Source) | N/A
212981816 | Central Heat Pump | KEEPRITE | DLCURAH24ABK |  |  | EN(A,D)4X36L21** | *80MSU1002120A* | 23400 |  |  | 16.5 | 8.1 | 26200 |  |  | 24800 | 94.66% | 2.08 | Both | 487.5 | 1.95 | HRCU-A-CB (Split System: Heat Pump with Remote Outdoor Unit-Air-Source) | N/A
212986955 | Central Heat Pump | KEEPRITE | DLCURAH24ABK |  |  | EN(A,D)4X30L14** | *96MSN0601412A* | 23400 |  |  | 16.5 | 8.1 | 26400 |  |  | 24600 | 93.18% | 2.04 | Both | 487.5 | 1.95 | HRCU-A-CB (Split System: Heat Pump with Remote Outdoor Unit-Air-Source) | N/A
213079667 | Central Heat Pump | KEEPRITE | DLCURAH36ABK |  |  | EA*4X42L21A* | *92MSN0802120A* | 35200 |  |  | 16.5 | 8.1 | 38500 |  |  | 35000 | 90.91% | 1.88 | Both | 733.3333 | 2.9333 | HRCU-A-CB (Split System: Heat Pump with Remote Outdoor Unit-Air-Source) | N/A
213078527 | Central Heat Pump | KEEPRITE | DLCURAH36ABK |  |  | EA*4X42L24A* | *80MS(N,L)0902120A* | 35400 |  |  | 16.5 | 8.1 | 38500 |  |  | 35000 | 90.91% | 1.9 | Both | 737.5 | 2.95 | HRCU-A-CB (Split System: Heat Pump with Remote Outdoor Unit-Air-Source) | N/A
213078773 | Central Heat Pump | KEEPRITE | DLCURAH36ABK |  |  | EA*4X42L24A* | *80MS(N,L)1352420A* | 35400 |  |  | 16.5 | 8.1 | 38500 |  |  | 35000 | 90.91% | 1.88 | Both | 737.5 | 2.95 | HRCU-A-CB (Split System: Heat Pump with Remote Outdoor Unit-Air-Source) | N/A
213078516 | Central Heat Pump | KEEPRITE | DLCURAH36ABK |  |  | EA*4X42L21A* | *80MS(N,L)0902120A* | 35400 |  |  | 16.5 | 8.1 | 38500 |  |  | 35000 | 90.91% | 1.88 | Both | 737.5 | 2.95 | HRCU-A-CB (Split System: Heat Pump with Remote Outdoor Unit-Air-Source) | N/A
213076268 | Central Heat Pump | KEEPRITE | DLCURAH36ABK |  |  | EA*4X42L21A* | *95MSU1002122A* | 35600 |  |  | 16.5 | 8.1 | 38500 |  |  | 35000 | 90.91% | 1.9 | Both | 741.6667 | 2.9667 | HRCU-A-CB (Split System: Heat Pump with Remote Outdoor Unit-Air-Source) | N/A
213078472 | Central Heat Pump | KEEPRITE | DLCURAH36ABK |  |  | EN(A,D,W)4X48L21** | *80MS(N,L)0902116A* | 35800 |  |  | 16.5 | 8.1 | 38500 |  |  | 34800 | 90.39% | 2 | Both | 745.8333 | 2.9833 | HRCU-A-CB (Split System: Heat Pump with Remote Outdoor Unit-Air-Source) | N/A
213078647 | Central Heat Pump | KEEPRITE | DLCURAH36ABK |  |  | EA*4X42L24A* | *80MS(N,L)1102120A* | 35800 |  |  | 16.5 | 8.1 | 38500 |  |  | 35000 | 90.91% | 1.9 | Both | 745.8333 | 2.9833 | HRCU-A-CB (Split System: Heat Pump with Remote Outdoor Unit-Air-Source) | N/A
213079077 | Central Heat Pump | KEEPRITE | DLCURAH36ABK |  |  | EN(A,D,W)4X48L21** | *80MSU0401712A* | 35800 |  |  | 16.5 | 8.1 | 38500 |  |  | 34800 | 90.39% | 2 | Both | 745.8333 | 2.9833 | HRCU-A-CB (Split System: Heat Pump with Remote Outdoor Unit-Air-Source) | N/A
213079185 | Central Heat Pump | KEEPRITE | DLCURAH36ABK |  |  | EN(A,D,W)4X48L21** | *80MSU0601716A* | 35800 |  |  | 16.5 | 8.1 | 38500 |  |  | 34800 | 90.39% | 2 | Both | 745.8333 | 2.9833 | HRCU-A-CB (Split System: Heat Pump with Remote Outdoor Unit-Air-Source) | N/A
213080445 | Central Heat Pump | KEEPRITE | DLCURAH36ABK |  |  | EN(A,D,W)4X48L21** | *96MSN1002122A* | 36000 |  |  | 16.5 | 8.1 | 38500 |  |  | 34800 | 90.39% | 2.02 | Both | 750 | 3 | HRCU-A-CB (Split System: Heat Pump with Remote Outdoor Unit-Air-Source) | N/A
212975751 | Central Heat Pump | PAYNE HEATING AND COOLING | 38MURAQ24AB3* |  |  | CNPV*3617AL* | PG96VTAB36060A** | 23400 |  |  | 16.5 | 8.1 | 26200 |  |  | 24600 | 93.89% | 2.04 | Both | 487.5 | 1.95 | HRCU-A-CB (Split System: Heat Pump with Remote Outdoor Unit-Air-Source) | N/A
213079755 | Central Heat Pump | PAYNE HEATING AND COOLING | 38MURAQ36AB3* |  |  | CAP**4221AL* | PG92MSAA60100C** | 35200 |  |  | 16.5 | 8.1 | 38500 |  |  | 35000 | 90.91% | 1.88 | Both | 733.3333 | 2.9333 | HRCU-A-CB (Split System: Heat Pump with Remote Outdoor Unit-Air-Source) | N/A
213079119 | Central Heat Pump | PAYNE HEATING AND COOLING | 38MURAQ36AB3* |  |  | CAP**4224AL* | PG80MSUA48060B** | 35200 |  |  | 16.5 | 8.1 | 38500 |  |  | 35000 | 90.91% | 1.88 | Both | 733.3333 | 2.9333 | HRCU-A-CB (Split System: Heat Pump with Remote Outdoor Unit-Air-Source) | N/A
212976526 | Central Heat Pump | PAYNE HEATING AND COOLING | 38MURAQ36AB3* |  |  | CAP**4824AL* | PG96VTAB60080C** | 35400 |  |  | 16.5 | 8.1 | 37800 |  |  | 34600 | 91.53% | 2 | Both | 737.5 | 2.95 | HRCU-A-CB (Split System: Heat Pump with Remote Outdoor Unit-Air-Source) | N/A
213076861 | Central Heat Pump | PAYNE HEATING AND COOLING | 38MURAQ36AB3* |  |  | CAP**4224AL* | PG80VTLB66135D** | 35400 |  |  | 16.5 | 8.1 | 38500 |  |  | 34600 | 89.87% | 2.02 | Both | 737.5 | 2.95 | HRCU-A-CB (Split System: Heat Pump with Remote Outdoor Unit-Air-Source) | N/A
213078605 | Central Heat Pump | PAYNE HEATING AND COOLING | 38MURAQ36AB3* |  |  | CAP**3621AL* | PG80MS(A,L)A60110C** | 35400 |  |  | 16.5 | 8.1 | 38500 |  |  | 35200 | 91.43% | 1.84 | Both | 737.5 | 2.95 | HRCU-A-CB (Split System: Heat Pump with Remote Outdoor Unit-Air-Source) | N/A
213080874 | Central Heat Pump | PAYNE HEATING AND COOLING | 38MURAQ36AB3* |  |  | CNPV*4824AL* | PG95MSUA60080C** | 35800 |  |  | 16.5 | 8.1 | 38500 |  |  | 35000 | 90.91% | 2 | Both | 745.8333 | 2.9833 | HRCU-A-CB (Split System: Heat Pump with Remote Outdoor Unit-Air-Source) | N/A
213076718 | Central Heat Pump | PAYNE HEATING AND COOLING | 38MURAQ36AB3* |  |  | CNPV*4824AL* | PG80VTLB60090C** | 36000 |  |  | 16.5 | 8.1 | 38500 |  |  | 35000 | 90.91% | 2 | Both | 750 | 3 | HRCU-A-CB (Split System: Heat Pump with Remote Outdoor Unit-Air-Source) | N/A
212975747 | Central Heat Pump | SMART COMFORT | DLCURAH24ABK |  |  | EN(A,D)4X30L17** | *96VTN0601412B* | 23400 |  |  | 16.5 | 8.1 | 26200 |  |  | 24600 | 93.89% | 2.04 | Both | 487.5 | 1.95 | HRCU-A-CB (Split System: Heat Pump with Remote Outdoor Unit-Air-Source) | N/A
213079234 | Central Heat Pump | SMART COMFORT | DLCURAH36ABK |  |  | EA*4X42L21A* | *80MSU0802120A* | 35000 |  |  | 16.5 | 8.1 | 38500 |  |  | 35000 | 90.91% | 1.9 | Both | 729.1667 | 2.9167 | HRCU-A-CB (Split System: Heat Pump with Remote Outdoor Unit-Air-Source) | N/A
213077582 | Central Heat Pump | SMART COMFORT | DLCURAH36ABK |  |  | EN(A,D)4X48L24** | *96VTN0802120B* | 35600 |  |  | 16.5 | 8.1 | 38500 |  |  | 34800 | 90.39% | 1.98 | Both | 741.6667 | 2.9667 | HRCU-A-CB (Split System: Heat Pump with Remote Outdoor Unit-Air-Source) | N/A
213078648 | Central Heat Pump | SMART COMFORT | DLCURAH36ABK |  |  | EA*4X42L24A* | *80MS(N,L)1102120A* | 35800 |  |  | 16.5 | 8.1 | 38500 |  |  | 35000 | 90.91% | 1.9 | Both | 745.8333 | 2.9833 | HRCU-A-CB (Split System: Heat Pump with Remote Outdoor Unit-Air-Source) | N/A
213080360 | Central Heat Pump | SMART COMFORT | DLCURAH36ABK |  |  | EN(A,D,W)4X48L21** | *96MSN1002120A* | 36000 |  |  | 16.5 | 8.1 | 38500 |  |  | 34800 | 90.39% | 2.02 | Both | 750 | 3 | HRCU-A-CB (Split System: Heat Pump with Remote Outdoor Unit-Air-Source) | N/A
212976120 | Central Heat Pump | TEMPSTAR | DLCURAH24ABK |  |  | EN(A,D,W)4X36L17** | *96VTN0801716B* | 23400 |  |  | 16.5 | 8.1 | 25800 |  |  | 24200 | 93.8% | 2 | Both | 487.5 | 1.95 | HRCU-A-CB (Split System: Heat Pump with Remote Outdoor Unit-Air-Source) | N/A
212985862 | Central Heat Pump | TEMPSTAR | DLCURAH24ABK |  |  | EN(A,D)4X30L17** | *96MSN0261410A* | 23400 |  |  | 16.5 | 8.1 | 26000 |  |  | 24400 | 93.85% | 2.02 | Both | 487.5 | 1.95 | HRCU-A-CB (Split System: Heat Pump with Remote Outdoor Unit-Air-Source) | N/A
212973631 | Central Heat Pump | TEMPSTAR | DLCURAH24ABK |  |  | EN(A,D)4X30L17** | *96VSN0601412B* | 23400 |  |  | 16.5 | 8.1 | 26200 |  |  | 24600 | 93.89% | 2.04 | Both | 487.5 | 1.95 | HRCU-A-CB (Split System: Heat Pump with Remote Outdoor Unit-Air-Source) | N/A
212988755 | Central Heat Pump | TEMPSTAR | DLCURAH24ABK |  |  | EN(A,D,W)4X36L17** | *95MSU0401712A* | 23600 |  |  | 16.5 | 8.1 | 26400 |  |  | 24200 | 91.67% | 2.02 | Both | 491.6667 | 1.9667 | HRCU-A-CB (Split System: Heat Pump with Remote Outdoor Unit-Air-Source) | N/A
213078418 | Central Heat Pump | TEMPSTAR | DLCURAH36ABK |  |  | EA*4X42L21A* | *80MS(N,L)0902116A* | 35200 |  |  | 16.5 | 8.1 | 38500 |  |  | 35000 | 90.91% | 1.88 | Both | 733.3333 | 2.9333 | HRCU-A-CB (Split System: Heat Pump with Remote Outdoor Unit-Air-Source) | N/A
213078529 | Central Heat Pump | TEMPSTAR | DLCURAH36ABK |  |  | EA*4X42L24A* | *80MS(N,L)0902120A* | 35400 |  |  | 16.5 | 8.1 | 38500 |  |  | 35000 | 90.91% | 2.08 | Both | 737.5 | 2.95 | HRCU-A-CB (Split System: Heat Pump with Remote Outdoor Unit-Air-Source) | N/A
213079863 | Central Heat Pump | TEMPSTAR | DLCURAH36ABK |  |  | EA*4X42L21A* | *92MSN1002122A* | 35400 |  |  | 16.5 | 8.1 | 38500 |  |  | 35000 | 90.91% | 1.9 | Both | 737.5 | 2.95 | HRCU-A-CB (Split System: Heat Pump with Remote Outdoor Unit-Air-Source) | N/A
213080882 | Central Heat Pump | TEMPSTAR | DLCURAH36ABK |  |  | EN(A,D)4X48L24** | *95MSU0802120A* | 35800 |  |  | 16.5 | 8.1 | 38500 |  |  | 35000 | 90.91% | 2 | Both | 745.8333 | 2.9833 | HRCU-A-CB (Split System: Heat Pump with Remote Outdoor Unit-Air-Source) | N/A
213079718 | Central Heat Pump | TEMPSTAR | DLCURAH36ABK |  |  | EN(A,D,W)4X48L21** | *92MSN0802120A* | 35800 |  |  | 16.5 | 8.1 | 38500 |  |  | 34800 | 90.39% | 2 | Both | 745.8333 | 2.9833 | HRCU-A-CB (Split System: Heat Pump with Remote Outdoor Unit-Air-Source) | N/A
213080373 | Central Heat Pump | TEMPSTAR | DLCURAH36ABK |  |  | EN(A,D)4X48L24** | *96MSN1002120A* | 36000 |  |  | 16.5 | 8.1 | 38500 |  |  | 34800 | 90.39% | 2.02 | Both | 750 | 3 | HRCU-A-CB (Split System: Heat Pump with Remote Outdoor Unit-Air-Source) | N/A
212969819 | Central Heat Pump | ARCOAIRE | DLCURAH24ABK |  |  | EN(A,D)4X30L14** | *80VSL0451412B* | 23400 |  |  | 17 | 8.1 | 25800 |  |  | 24400 | 94.57% | 2.04 | Both | 487.5 | 1.95 | HRCU-A-CB (Split System: Heat Pump with Remote Outdoor Unit-Air-Source) | N/A
212979870 | Central Heat Pump | BRYANT HEATING AND COOLING SYSTEMS | 38MURAQ24AB3* |  |  | CAP**3717AL* | 8(0,1)*SB42090M17*** | 24000 |  |  | 17 | 8.1 | 25200 |  |  | 22400 | 88.89% | 1.86 | Both | 500 | 2 | HRCU-A-CB (Split System: Heat Pump with Remote Outdoor Unit-Air-Source) | N/A
212973586 | Central Heat Pump | COMFORTMAKER | DLCURAH24ABK |  |  | EA*4X37L17A* | *96VSN0601412B* | 24000 |  |  | 17 | 8.1 | 25200 |  |  | 22400 | 88.89% | 1.86 | Both | 500 | 2 | HRCU-A-CB (Split System: Heat Pump with Remote Outdoor Unit-Air-Source) | N/A
212969821 | Central Heat Pump | DAY & NIGHT | DLCURAH24ABK |  |  | EN(A,D)4X30L14** | *80VSL0451412B* | 23400 |  |  | 17 | 8.1 | 25800 |  |  | 24400 | 94.57% | 2.04 | Both | 487.5 | 1.95 | HRCU-A-CB (Split System: Heat Pump with Remote Outdoor Unit-Air-Source) | N/A
212975700 | Central Heat Pump | DAY & NIGHT | DLCURAH24ABK |  |  | EA*4X37L17A* | *96VTN0601412B* | 24000 |  |  | 17 | 8.1 | 25200 |  |  | 22400 | 88.89% | 1.86 | Both | 500 | 2 | HRCU-A-CB (Split System: Heat Pump with Remote Outdoor Unit-Air-Source) | N/A
212971228 | Central Heat Pump | TEMPSTAR | DLCURAH24ABK |  |  | EN(A,D)4X30L14** | *80VTL0451412B* | 23400 |  |  | 17 | 8.1 | 25800 |  |  | 24400 | 94.57% | 2.04 | Both | 487.5 | 1.95 | HRCU-A-CB (Split System: Heat Pump with Remote Outdoor Unit-Air-Source) | N/A
213297661 | Central Heat Pump | CHAMPION HEATING AND COOLING | HMH72B341 |  |  | XAHB36DBCN1 | Z8ES040A12SMPS1 | 33200 |  |  | 17.5 | 8.1 | 32800 |  |  | 23000 | 70.12% | 2.02 | Both | 691.6667 | 2.7667 | HRCU-A-CB (Split System: Heat Pump with Remote Outdoor Unit-Air-Source) | N/A
211388890 | Central Heat Pump | CHAMPION HEATING AND COOLING | HMH72B341 |  |  | XAFB36DBCN1 | TM9E080B12MP12 | 34000 |  |  | 17.5 | 8.1 | 33800 |  |  | 24000 | 71.01% | 2.06 | Both | 708.3333 | 2.8333 | HRCU-A-CB (Split System: Heat Pump with Remote Outdoor Unit-Air-Source) | N/A
211387653 | Central Heat Pump | CHAMPION HEATING AND COOLING | HMH72B341 |  |  | XAFC36DBCN1 | TP9C080C16MP13 | 34000 |  |  | 17.5 | 8.1 | 33800 |  |  | 23800 | 70.41% | 2.08 | Both | 708.3333 | 2.8333 | HRCU-A-CB (Split System: Heat Pump with Remote Outdoor Unit-Air-Source) | N/A
211393249 | Central Heat Pump | COLEMAN | HMH72B341 |  |  | XAFB36DBCN1 | TL9E060B12UH11 | 33400 |  |  | 17.5 | 8.1 | 33000 |  |  | 23200 | 70.3% | 2.02 | Both | 695.8333 | 2.7833 | HRCU-A-CB (Split System: Heat Pump with Remote Outdoor Unit-Air-Source) | N/A
213297665 | Central Heat Pump | FRASER-JOHNSTON | HMH72B341 |  |  | XAHB36DBCN1 | Z8ES040A12LMPS1 | 33200 |  |  | 17.5 | 8.1 | 32800 |  |  | 23000 | 70.12% | 2.02 | Both | 691.6667 | 2.7667 | HRCU-A-CB (Split System: Heat Pump with Remote Outdoor Unit-Air-Source) | N/A
211393251 | Central Heat Pump | FRASER-JOHNSTON | HMH72B341 |  |  | XAFB36DBCN1 | TL9E060B12UH11 | 33400 |  |  | 17.5 | 8.1 | 33000 |  |  | 23200 | 70.3% | 2.02 | Both | 695.8333 | 2.7833 | HRCU-A-CB (Split System: Heat Pump with Remote Outdoor Unit-Air-Source) | N/A
213297639 | Central Heat Pump | LUXAIRE | HMH72B341 |  |  | XAHB36DBCN1 | Z8ES080B12SMPS1 | 33200 |  |  | 17.5 | 8.1 | 32800 |  |  | 23000 | 70.12% | 2 | Both | 691.6667 | 2.7667 | HRCU-A-CB (Split System: Heat Pump with Remote Outdoor Unit-Air-Source) | N/A
213297644 | Central Heat Pump | LUXAIRE | HMH72B341 |  |  | XAHB36DBCN1 | Z8ES080B12LMPS1 | 33200 |  |  | 17.5 | 8.1 | 32800 |  |  | 23000 | 70.12% | 2 | Both | 691.6667 | 2.7667 | HRCU-A-CB (Split System: Heat Pump with Remote Outdoor Unit-Air-Source) | N/A
213298051 | Central Heat Pump | CHAMPION HEATING AND COOLING | HMH72B341 |  |  | XAFC36DBCN1 | Z8ES080B12SMPS1 | 34000 |  |  | 18 | 8.1 | 33400 |  |  | 24000 | 71.86% | 2.08 | Both | 708.3333 | 2.8333 | HRCU-A-CB (Split System: Heat Pump with Remote Outdoor Unit-Air-Source) | N/A
213296973 | Central Heat Pump | COLEMAN | HMH72B341 |  |  | XAFB36DXXN1+TXV | Z8ES080B12SMPS1 | 34000 |  |  | 18 | 8.1 | 33400 |  |  | 24000 | 71.86% | 2.08 | Both | 708.3333 | 2.8333 | HRCU-A-CB (Split System: Heat Pump with Remote Outdoor Unit-Air-Source) | N/A
211388625 | Central Heat Pump | COLEMAN | HMH72B341 |  |  | XAFC36DBCN1 | TM9E100C16MP12 | 34000 |  |  | 18 | 8.1 | 33600 |  |  | 23800 | 70.83% | 2.08 | Both | 708.3333 | 2.8333 | HRCU-A-CB (Split System: Heat Pump with Remote Outdoor Unit-Air-Source) | N/A
214066837 | Central Heat Pump | FRIEDRICH | RD17AZ36AJ3N |  |  | TCFZ3621MTANM | FR97MV0603A17DH | 34200 |  |  | 18 | 8.1 | 34200 |  |  | 29600 | 86.55% | 1.9 | Both | 712.5 | 2.85 | HRCU-A-CB (Split System: Heat Pump with Remote Outdoor Unit-Air-Source) | N/A
209880046 | Central Heat Pump | FUJITSU | FOP1848MJAZCA |  |  | FCCA6021SZEA | FF96TV507021M4S*A | 44000 |  |  | 18 | 8.1 | 43500 |  |  | 45000 | 103.4% | 2 | Both | 916.6667 | 3.6667 | HRCU-A-CB (Split System: Heat Pump with Remote Outdoor Unit-Air-Source) | N/A
213296982 | Central Heat Pump | JOHNSON CONTROLS | HMH72B341 |  |  | XAFB36DXXN1+TXV | Z8ES080B12LMPS1 | 34000 |  |  | 18 | 8.1 | 33400 |  |  | 24000 | 71.86% | 2.08 | Both | 708.3333 | 2.8333 | HRCU-A-CB (Split System: Heat Pump with Remote Outdoor Unit-Air-Source) | N/A
215222790 | Central Heat Pump | RHEEM | RD17AZ60AJ3N |  |  | RCFZ6021STAAM | R921T0705A21M4 | 54500 |  |  | 18 | 8.1 | 46500 |  |  | 33800 | 72.69% | 2 | Both | 1135.4167 | 4.5417 | HRCU-A-CB (Split System: Heat Pump with Remote Outdoor Unit-Air-Source) | N/A
210106989 | Central Heat Pump | RUSSELL | SP18AZ60AJVC |  |  | TCFZ6021SEAAM | S962V1005A21M4S | 52500 |  |  | 18 | 8.1 | 52500 |  |  | 50500 | 96.19% | 1.9 | Both | 1093.75 | 4.375 | HRCU-A-CB (Split System: Heat Pump with Remote Outdoor Unit-Air-Source) | N/A
211902763 | Central Heat Pump | SURE | SP18AZ60AJVC |  |  | TCFZ6021SEAAM | S98MV1005A21UPS | 52500 |  |  | 18 | 8.1 | 52000 |  |  | 49500 | 95.19% | 2 | Both | 1093.75 | 4.375 | HRCU-A-CB (Split System: Heat Pump with Remote Outdoor Unit-Air-Source) | N/A
213296604 | Central Heat Pump | YORK | HMH72B341 |  |  | XAHC36DBCN1+JMET12CS2N1 |  | 33800 |  |  | 18 | 8.1 | 32800 |  |  | 23000 | 70.12% | 2.06 | Both | 704.1667 | 2.8167 | HRCU-A-CB (Split System: Heat Pump with Remote Outdoor Unit-Air-Source) | N/A
213296555 | Central Heat Pump | YORK | HMH72B341 |  |  | XAFB36DXXN1+TXV | Y81E080B12SMPS1 | 34000 |  |  | 18 | 8.1 | 33400 |  |  | 24000 | 71.86% | 2.08 | Both | 708.3333 | 2.8333 | HRCU-A-CB (Split System: Heat Pump with Remote Outdoor Unit-Air-Source) | N/A
214802162 | Central Heat Pump | RHEEM | RP18AZ48AJVC |  |  | RCFZ4821SEAAM | R951V0705A21UHU | 44500 |  |  | 19 | 8.1 | 40000 |  |  | 42000 | 105% | 1.8 | Both | 927.0833 | 3.7083 | HRCU-A-CB (Split System: Heat Pump with Remote Outdoor Unit-Air-Source) | N/A
212986682 | Central Heat Pump | AIRQUEST | DLCURAH18ABK |  |  | EA*4X25L17A* | *96MSN0401712A* | 17700 |  |  | 15.5 | 8.1 | 17700 |  |  | 17800 | 100.6% | 2.14 | Both | 368.75 | 1.475 | HRCU-A-CB (Split System: Heat Pump with Remote Outdoor Unit-Air-Source) | N/A
214241628 | Central Heat Pump | AIRQUEST | HVH825GKA3* |  |  | EN(A,D)4X24L17**+WALLCON | *96CTN0601714B* | 23200 |  |  | 15.5 | 8.1 | 22200 |  |  | 16900 | 76.13% | 1.9 | Both | 483.3333 | 1.9333 | HRCU-A-CB (Split System: Heat Pump with Remote Outdoor Unit-Air-Source) | N/A
212986719 | Central Heat Pump | ARCOAIRE | DLCURAH18ABK |  |  | EN(A,D)4X30L17** | *96MSN0401712A* | 17400 |  |  | 15.5 | 8.1 | 18100 |  |  | 18700 | 103.3% | 2.24 | Both | 362.5 | 1.45 | HRCU-A-CB (Split System: Heat Pump with Remote Outdoor Unit-Air-Source) | N/A
212983306 | Central Heat Pump | BRYANT HEATING AND COOLING SYSTEMS | 38MURAQ18AB3* |  |  | CNPV*3017AL* | 912SE36040M17*** | 17400 |  |  | 15.5 | 8.1 | 18100 |  |  | 18700 | 103.3% | 2.24 | Both | 362.5 | 1.45 | HRCU-A-CB (Split System: Heat Pump with Remote Outdoor Unit-Air-Source) | N/A
212986716 | Central Heat Pump | BRYANT HEATING AND COOLING SYSTEMS | 38MURAQ18AB3* |  |  | CNPV*3017AL* | 916SA36040M17*** | 17400 |  |  | 15.5 | 8.1 | 18100 |  |  | 18700 | 103.3% | 2.24 | Both | 362.5 | 1.45 | HRCU-A-CB (Split System: Heat Pump with Remote Outdoor Unit-Air-Source) | N/A
212983294 | Central Heat Pump | CARRIER | 38MURAQ18AB3* |  |  | CNPV*2417AL* | 59SC2E040M17**12 | 17200 |  |  | 15.5 | 8.1 | 18300 |  |  | 19300 | 105.5% | 2.3 | Both | 358.3333 | 1.4333 | HRCU-A-CB (Split System: Heat Pump with Remote Outdoor Unit-Air-Source) | N/A
212986679 | Central Heat Pump | CARRIER | 38MURAQ18AB3* |  |  | CAP**2517AL* | 59SC6A040M17**12 | 17700 |  |  | 15.5 | 8.1 | 17700 |  |  | 17800 | 100.6% | 2.14 | Both | 368.75 | 1.475 | HRCU-A-CB (Split System: Heat Pump with Remote Outdoor Unit-Air-Source) | N/A
212986657 | Central Heat Pump | PAYNE HEATING AND COOLING | 38MURAQ18AB3* |  |  | CAP**1917AL* | PG96MSAA36040B** | 17600 |  |  | 15.5 | 8.1 | 17800 |  |  | 17900 | 100.6% | 2.14 | Both | 366.6667 | 1.4667 | HRCU-A-CB (Split System: Heat Pump with Remote Outdoor Unit-Air-Source) | N/A
212973064 | Central Heat Pump | AIRQUEST | DLCURAH18ABK |  |  | EN(A,D)4X30L17** | *96VSN0401712B* | 17300 |  |  | 16 | 8.1 | 17900 |  |  | 18600 | 103.9% | 2.22 | Both | 360.4167 | 1.4417 | HRCU-A-CB (Split System: Heat Pump with Remote Outdoor Unit-Air-Source) | N/A
212974655 | Central Heat Pump | AIRQUEST | DLCURAH18ABK |  |  | EA*4X25L17A* | *96VTN0401410B* | 17700 |  |  | 16 | 8.1 | 17700 |  |  | 17900 | 101.1% | 2.14 | Both | 368.75 | 1.475 | HRCU-A-CB (Split System: Heat Pump with Remote Outdoor Unit-Air-Source) | N/A
212983253 | Central Heat Pump | AIRQUEST | DLCURAH18ABK |  |  | EA*4X19L17A* | *92MSN0401712A* | 17700 |  |  | 16 | 8.1 | 17900 |  |  | 18000 | 100.6% | 2.16 | Both | 368.75 | 1.475 | HRCU-A-CB (Split System: Heat Pump with Remote Outdoor Unit-Air-Source) | N/A
212982375 | Central Heat Pump | AIRQUEST | DLCURAH18ABK |  |  | EA*4X19L17A* | *80MSU0401712A* | 17800 |  |  | 16 | 8.1 | 17900 |  |  | 17700 | 98.88% | 2.14 | Both | 370.8333 | 1.4833 | HRCU-A-CB (Split System: Heat Pump with Remote Outdoor Unit-Air-Source) | N/A
213774458 | Central Heat Pump | AIRQUEST | HVH825GKA3* |  |  | EHD4X42AAL+WALLCON | *95CSU0601716B* | 24000 |  |  | 16 | 8.1 | 21400 |  |  | 16600 | 77.57% | 1.98 | Both | 500 | 2 | HRCU-A-CB (Split System: Heat Pump with Remote Outdoor Unit-Air-Source) | N/A
213773158 | Central Heat Pump | AIRQUEST | HVH825GKA3* |  |  | EA*4X37L17A*+WALLCON | *80CTL0451712B* | 24000 |  |  | 16 | 8.1 | 21600 |  |  | 16800 | 77.78% | 1.98 | Both | 500 | 2 | HRCU-A-CB (Split System: Heat Pump with Remote Outdoor Unit-Air-Source) | N/A
213774608 | Central Heat Pump | AIRQUEST | HVH825GKA3* |  |  | EHD4X48AAL+WALLCON | *80CTL1102120B* | 24200 |  |  | 16 | 8.1 | 21200 |  |  | 16600 | 78.3% | 2.02 | Both | 504.1667 | 2.0167 | HRCU-A-CB (Split System: Heat Pump with Remote Outdoor Unit-Air-Source) | N/A
213774698 | Central Heat Pump | AIRQUEST | HVH825GKA3* |  |  | EHD4X48AAL+WALLCON | *96CTN0801714B* | 24200 |  |  | 16 | 8.1 | 21400 |  |  | 16600 | 77.57% | 2 | Both | 504.1667 | 2.0167 | HRCU-A-CB (Split System: Heat Pump with Remote Outdoor Unit-Air-Source) | N/A
212989313 | Central Heat Pump | ARCOAIRE | DLCURAH18ABK |  |  | EN(A,D)4X24L17** | *95MSU0601716A* | 17300 |  |  | 16 | 8.1 | 18300 |  |  | 19200 | 104.9% | 2.32 | Both | 360.4167 | 1.4417 | HRCU-A-CB (Split System: Heat Pump with Remote Outdoor Unit-Air-Source) | N/A
212986371 | Central Heat Pump | ARCOAIRE | DLCURAH18ABK |  |  | EN(A,D)4X30L14** | *96MSN0401410A* | 17600 |  |  | 16 | 8.1 | 18200 |  |  | 18600 | 102.2% | 2.24 | Both | 366.6667 | 1.4667 | HRCU-A-CB (Split System: Heat Pump with Remote Outdoor Unit-Air-Source) | N/A
212972665 | Central Heat Pump | ARCOAIRE | DLCURAH18ABK |  |  | EA*4X19L17A* | *96VSN0401410B* | 17700 |  |  | 16 | 8.1 | 17800 |  |  | 17900 | 100.6% | 2.16 | Both | 368.75 | 1.475 | HRCU-A-CB (Split System: Heat Pump with Remote Outdoor Unit-Air-Source) | N/A
213774579 | Central Heat Pump | ARCOAIRE | HVH825GKA3* |  |  | EHD4X48AAL+WALLCON | *80CTL0701716B* | 24200 |  |  | 16 | 8.1 | 21200 |  |  | 16600 | 78.3% | 2 | Both | 504.1667 | 2.0167 | HRCU-A-CB (Split System: Heat Pump with Remote Outdoor Unit-Air-Source) | N/A
213774599 | Central Heat Pump | ARCOAIRE | HVH825GKA3* |  |  | EHD4X48AAL+WALLCON | *80CTL0902120B* | 24200 |  |  | 16 | 8.1 | 21200 |  |  | 16600 | 78.3% | 2.02 | Both | 504.1667 | 2.0167 | HRCU-A-CB (Split System: Heat Pump with Remote Outdoor Unit-Air-Source) | N/A
210474376 | Central Heat Pump | ARCOAIRE | HVH825GKA3* |  |  | EHD4X42AAL+WALLCON | *97CMN1002122A* | 24200 |  |  | 16 | 8.1 | 21400 |  |  | 16600 | 77.57% | 2 | Both | 504.1667 | 2.0167 | HRCU-A-CB (Split System: Heat Pump with Remote Outdoor Unit-Air-Source) | N/A
210474541 | Central Heat Pump | ARCOAIRE | HVH825GKA3* |  |  | EHD4X48AAL+WALLCON | *96CTN0601714A* | 24200 |  |  | 16 | 8.1 | 21400 |  |  | 16700 | 78.04% | 2 | Both | 504.1667 | 2.0167 | HRCU-A-CB (Split System: Heat Pump with Remote Outdoor Unit-Air-Source) | N/A
213774539 | Central Heat Pump | ARCOAIRE | HVH825GKA3* |  |  | EHD4X42AAL+WALLCON | *96CTN1002122B* | 24200 |  |  | 16 | 8.1 | 21400 |  |  | 16600 | 77.57% | 2 | Both | 504.1667 | 2.0167 | HRCU-A-CB (Split System: Heat Pump with Remote Outdoor Unit-Air-Source) | N/A
213774409 | Central Heat Pump | ARCOAIRE | HVH825GKA3* |  |  | EHD4X42AAL+WALLCON | *80CTL0701716B* | 24200 |  |  | 16 | 8.1 | 21400 |  |  | 16600 | 77.57% | 1.98 | Both | 504.1667 | 2.0167 | HRCU-A-CB (Split System: Heat Pump with Remote Outdoor Unit-Air-Source) | N/A
213782169 | Central Heat Pump | ARCOAIRE | HVH837GKA2* |  |  | EHD4X48AAL+WALLCON | *96CTN0601714B* | 32400 |  |  | 16 | 8.1 | 33000 |  |  | 25200 | 76.36% | 1.94 | Both | 675 | 2.7 | HRCU-A-CB (Split System: Heat Pump with Remote Outdoor Unit-Air-Source) | N/A
212974666 | Central Heat Pump | BRYANT HEATING AND COOLING SYSTEMS | 38MURAQ18AB3* |  |  | CAP**3014AL* | 926TC30040V14*** | 17300 |  |  | 16 | 8.1 | 17900 |  |  | 18700 | 104.5% | 2.24 | Both | 360.4167 | 1.4417 | HRCU-A-CB (Split System: Heat Pump with Remote Outdoor Unit-Air-Source) | N/A
212974614 | Central Heat Pump | BRYANT HEATING AND COOLING SYSTEMS | 38MURAQ18AB3* |  |  | CAP**1917AL* | 926TC30040V14*** | 17600 |  |  | 16 | 8.1 | 17700 |  |  | 17900 | 101.1% | 2.16 | Both | 366.6667 | 1.4667 | HRCU-A-CB (Split System: Heat Pump with Remote Outdoor Unit-Air-Source) | N/A
212983273 | Central Heat Pump | BRYANT HEATING AND COOLING SYSTEMS | 38MURAQ18AB3* |  |  | CAP**2517AL* | 912SE36040M17*** | 17700 |  |  | 16 | 8.1 | 17700 |  |  | 17800 | 100.6% | 2.14 | Both | 368.75 | 1.475 | HRCU-A-CB (Split System: Heat Pump with Remote Outdoor Unit-Air-Source) | N/A
212982397 | Central Heat Pump | BRYANT HEATING AND COOLING SYSTEMS | 38MURAQ18AB3* |  |  | CAP**2517AL* | 83*SB36040M17*** | 17800 |  |  | 16 | 8.1 | 17800 |  |  | 17600 | 98.88% | 2.12 | Both | 370.8333 | 1.4833 | HRCU-A-CB (Split System: Heat Pump with Remote Outdoor Unit-Air-Source) | N/A
214241636 | Central Heat Pump | BRYANT HEATING AND COOLING SYSTEMS | 288BNV025*0**C* |  |  | CNPV*2417AL*+UI | 986TD42080C17*** | 23200 |  |  | 16 | 8.1 | 22000 |  |  | 16900 | 76.82% | 1.92 | Both | 483.3333 | 1.9333 | HRCU-A-CB (Split System: Heat Pump with Remote Outdoor Unit-Air-Source) | N/A
214570399 | Central Heat Pump | BRYANT HEATING AND COOLING SYSTEMS | 288BNV025*0**C* |  |  | CAP**3621AL*+UI | 987MC60060C21*** | 23600 |  |  | 16 | 8.1 | 21400 |  |  | 16700 | 78.04% | 1.92 | Both | 491.6667 | 1.9667 | HRCU-A-CB (Split System: Heat Pump with Remote Outdoor Unit-Air-Source) | N/A
213773236 | Central Heat Pump | BRYANT HEATING AND COOLING SYSTEMS | 288BNV025*0**C* |  |  | CAP**3717AL*+UI | 986TD42060C17*** | 24000 |  |  | 16 | 8.1 | 21400 |  |  | 16700 | 78.04% | 1.98 | Both | 500 | 2 | HRCU-A-CB (Split System: Heat Pump with Remote Outdoor Unit-Air-Source) | N/A
213774526 | Central Heat Pump | BRYANT HEATING AND COOLING SYSTEMS | 288BNV025*0**C* |  |  | CSPH*4212AL*+UI | 986TD42080C17*** | 24000 |  |  | 16 | 8.1 | 21400 |  |  | 16600 | 77.57% | 2 | Both | 500 | 2 | HRCU-A-CB (Split System: Heat Pump with Remote Outdoor Unit-Air-Source) | N/A
210474328 | Central Heat Pump | BRYANT HEATING AND COOLING SYSTEMS | 288BNV025*0**C* |  |  | CSPH*4212AL*+UI | 986TC42080C17*** | 24000 |  |  | 16 | 8.1 | 21400 |  |  | 16700 | 78.04% | 2 | Both | 500 | 2 | HRCU-A-CB (Split System: Heat Pump with Remote Outdoor Unit-Air-Source) | N/A
212986367 | Central Heat Pump | CARRIER | 38MURAQ18AB3* |  |  | CNPV*3014AL* | 59SC6A040M14**10 | 17600 |  |  | 16 | 8.1 | 18200 |  |  | 18600 | 102.2% | 2.24 | Both | 366.6667 | 1.4667 | HRCU-A-CB (Split System: Heat Pump with Remote Outdoor Unit-Air-Source) | N/A
212972692 | Central Heat Pump | CARRIER | 38MURAQ18AB3* |  |  | CAP**2517AL* | 59SP6B040V14**10 | 17700 |  |  | 16 | 8.1 | 17800 |  |  | 17800 | 100% | 2.14 | Both | 368.75 | 1.475 | HRCU-A-CB (Split System: Heat Pump with Remote Outdoor Unit-Air-Source) | N/A
214241845 | Central Heat Pump | CARRIER | 25VNA825A*032* |  |  | CNPV*3617AL*+UI | 59TN6C060C17**14 | 23400 |  |  | 16 | 8.1 | 21600 |  |  | 16800 | 77.78% | 1.9 | Both | 487.5 | 1.95 | HRCU-A-CB (Split System: Heat Pump with Remote Outdoor Unit-Air-Source) | N/A
213772895 | Central Heat Pump | CARRIER | 25VNA825A*032* |  |  | CAP**3017AL*+UI | 59MN7C080C17**14 | 23400 |  |  | 16 | 8.1 | 21600 |  |  | 16700 | 77.31% | 1.9 | Both | 487.5 | 1.95 | HRCU-A-CB (Split System: Heat Pump with Remote Outdoor Unit-Air-Source) | N/A
213772935 | Central Heat Pump | CARRIER | 25VNA825A*032* |  |  | CAP**3617AL*+UI | 58TN*B045C17**12 | 23400 |  |  | 16 | 8.1 | 21600 |  |  | 16800 | 77.78% | 1.92 | Both | 487.5 | 1.95 | HRCU-A-CB (Split System: Heat Pump with Remote Outdoor Unit-Air-Source) | N/A
213773155 | Central Heat Pump | CARRIER | 25VNA825A*032* |  |  | CAP**3717AL*+UI | 58TN*B045C17**12 | 24000 |  |  | 16 | 8.1 | 21600 |  |  | 16800 | 77.78% | 1.98 | Both | 500 | 2 | HRCU-A-CB (Split System: Heat Pump with Remote Outdoor Unit-Air-Source) | N/A
213774395 | Central Heat Pump | CARRIER | 25VNA825A*032* |  |  | CSPH*4212AL*+UI | 58TN*B070C14**12 | 24200 |  |  | 16 | 8.1 | 21200 |  |  | 16600 | 78.3% | 2 | Both | 504.1667 | 2.0167 | HRCU-A-CB (Split System: Heat Pump with Remote Outdoor Unit-Air-Source) | N/A
213774545 | Central Heat Pump | CARRIER | 25VNA825A*032* |  |  | CSPH*4212AL*+UI | 59TN6C120C24**22 | 24200 |  |  | 16 | 8.1 | 21400 |  |  | 16600 | 77.57% | 2 | Both | 504.1667 | 2.0167 | HRCU-A-CB (Split System: Heat Pump with Remote Outdoor Unit-Air-Source) | N/A
213774645 | Central Heat Pump | CARRIER | 25VNA825A*032* |  |  | CSPH*4812AL*+UI | 59MN7C080C17**14 | 24200 |  |  | 16 | 8.1 | 21400 |  |  | 16600 | 77.57% | 2 | Both | 504.1667 | 2.0167 | HRCU-A-CB (Split System: Heat Pump with Remote Outdoor Unit-Air-Source) | N/A
212983277 | Central Heat Pump | COMFORTMAKER | DLCURAH18ABK |  |  | EA*4X25L17A* | *92MSN0401712A* | 17700 |  |  | 16 | 8.1 | 17700 |  |  | 17800 | 100.6% | 2.14 | Both | 368.75 | 1.475 | HRCU-A-CB (Split System: Heat Pump with Remote Outdoor Unit-Air-Source) | N/A
212972666 | Central Heat Pump | COMFORTMAKER | DLCURAH18ABK |  |  | EA*4X19L17A* | *96VSN0401410B* | 17700 |  |  | 16 | 8.1 | 17800 |  |  | 17900 | 100.6% | 2.16 | Both | 368.75 | 1.475 | HRCU-A-CB (Split System: Heat Pump with Remote Outdoor Unit-Air-Source) | N/A
212981825 | Central Heat Pump | COMFORTMAKER | DLCURAH18ABK |  |  | EA*4X19L17A* | *80MSU1002120A* | 17800 |  |  | 16 | 8.1 | 17900 |  |  | 17900 | 100% | 2.14 | Both | 370.8333 | 1.4833 | HRCU-A-CB (Split System: Heat Pump with Remote Outdoor Unit-Air-Source) | N/A
212982377 | Central Heat Pump | COMFORTMAKER | DLCURAH18ABK |  |  | EA*4X19L17A* | *80MSU0401712A* | 17800 |  |  | 16 | 8.1 | 17900 |  |  | 17700 | 98.88% | 2.14 | Both | 370.8333 | 1.4833 | HRCU-A-CB (Split System: Heat Pump with Remote Outdoor Unit-Air-Source) | N/A
210472924 | Central Heat Pump | COMFORTMAKER | CVH825GKA3* |  |  | EA*4X42L21A*+WALLCON | *97CMN0601714A* | 23600 |  |  | 16 | 8.1 | 21600 |  |  | 16800 | 77.78% | 1.94 | Both | 491.6667 | 1.9667 | HRCU-A-CB (Split System: Heat Pump with Remote Outdoor Unit-Air-Source) | N/A
213774460 | Central Heat Pump | COMFORTMAKER | CVH825GKA3* |  |  | EHD4X42AAL+WALLCON | *95CSU0601716B* | 24000 |  |  | 16 | 8.1 | 21400 |  |  | 16600 | 77.57% | 1.98 | Both | 500 | 2 | HRCU-A-CB (Split System: Heat Pump with Remote Outdoor Unit-Air-Source) | N/A
213773320 | Central Heat Pump | COMFORTMAKER | CVH825GKA3* |  |  | EA*4X37L21A*+WALLCON | *97CMN0601714B* | 24200 |  |  | 16 | 8.1 | 21200 |  |  | 16700 | 78.77% | 2 | Both | 504.1667 | 2.0167 | HRCU-A-CB (Split System: Heat Pump with Remote Outdoor Unit-Air-Source) | N/A
213079945 | Central Heat Pump | COMFORTMAKER | DLCURAH36ABK |  |  | EN(A,D)4X48L24** | *92MSN1202420A* | 36400 |  |  | 16 | 8.1 | 38500 |  |  | 35000 | 90.91% | 2.02 | Both | 758.3333 | 3.0333 | HRCU-A-CB (Split System: Heat Pump with Remote Outdoor Unit-Air-Source) | N/A
211230809 | Central Heat Pump | COMFORTMAKER | DLCURAH36ABK |  |  | EN(A,D)4X48L24** | OMV154L20A | 37000 |  |  | 16 | 8.1 | 39500 |  |  | 35000 | 88.61% | 2.06 | Both | 770.8333 | 3.0833 | HRCU-A-CB (Split System: Heat Pump with Remote Outdoor Unit-Air-Source) | N/A
212981886 | Central Heat Pump | DAY & NIGHT | DLCURAH18ABK |  |  | EN(A,D)4X30L17** | *80MSU1002120A* | 17500 |  |  | 16 | 8.1 | 18200 |  |  | 18700 | 102.7% | 2.24 | Both | 364.5833 | 1.4583 | HRCU-A-CB (Split System: Heat Pump with Remote Outdoor Unit-Air-Source) | N/A
212983256 | Central Heat Pump | DAY & NIGHT | DLCURAH18ABK |  |  | EA*4X19L17A* | *92MSN0401712A* | 17700 |  |  | 16 | 8.1 | 17900 |  |  | 18000 | 100.6% | 2.16 | Both | 368.75 | 1.475 | HRCU-A-CB (Split System: Heat Pump with Remote Outdoor Unit-Air-Source) | N/A
214241641 | Central Heat Pump | DAY & NIGHT | CVH825GKA3* |  |  | EN(A,D)4X24L17**+WALLCON | *96CTN0801714B* | 23200 |  |  | 16 | 8.1 | 22000 |  |  | 16900 | 76.82% | 1.92 | Both | 483.3333 | 1.9333 | HRCU-A-CB (Split System: Heat Pump with Remote Outdoor Unit-Air-Source) | N/A
213772901 | Central Heat Pump | DAY & NIGHT | CVH825GKA3* |  |  | EA*4X30L17A*+WALLCON | *97CMN0801714B* | 23400 |  |  | 16 | 8.1 | 21600 |  |  | 16700 | 77.31% | 1.9 | Both | 487.5 | 1.95 | HRCU-A-CB (Split System: Heat Pump with Remote Outdoor Unit-Air-Source) | N/A
213772941 | Central Heat Pump | DAY & NIGHT | CVH825GKA3* |  |  | EA*4X36L17A*+WALLCON | *80CTL0451712B* | 23400 |  |  | 16 | 8.1 | 21600 |  |  | 16800 | 77.78% | 1.92 | Both | 487.5 | 1.95 | HRCU-A-CB (Split System: Heat Pump with Remote Outdoor Unit-Air-Source) | N/A
213773041 | Central Heat Pump | DAY & NIGHT | CVH825GKA3* |  |  | EA*4X36L21A*+WALLCON | *80CTL0451712B* | 23400 |  |  | 16 | 8.1 | 21600 |  |  | 16700 | 77.31% | 1.92 | Both | 487.5 | 1.95 | HRCU-A-CB (Split System: Heat Pump with Remote Outdoor Unit-Air-Source) | N/A
210472925 | Central Heat Pump | DAY & NIGHT | CVH825GKA3* |  |  | EA*4X42L21A*+WALLCON | *97CMN0601714A* | 23600 |  |  | 16 | 8.1 | 21600 |  |  | 16800 | 77.78% | 1.94 | Both | 491.6667 | 1.9667 | HRCU-A-CB (Split System: Heat Pump with Remote Outdoor Unit-Air-Source) | N/A
213774701 | Central Heat Pump | DAY & NIGHT | CVH825GKA3* |  |  | EHD4X48AAL+WALLCON | *96CTN0801714B* | 24200 |  |  | 16 | 8.1 | 21400 |  |  | 16600 | 77.57% | 2 | Both | 504.1667 | 2.0167 | HRCU-A-CB (Split System: Heat Pump with Remote Outdoor Unit-Air-Source) | N/A
213774541 | Central Heat Pump | DAY & NIGHT | CVH825GKA3* |  |  | EHD4X42AAL+WALLCON | *96CTN1002122B* | 24200 |  |  | 16 | 8.1 | 21400 |  |  | 16600 | 77.57% | 2 | Both | 504.1667 | 2.0167 | HRCU-A-CB (Split System: Heat Pump with Remote Outdoor Unit-Air-Source) | N/A
210474543 | Central Heat Pump | DAY & NIGHT | CVH825GKA3* |  |  | EHD4X48AAL+WALLCON | *96CTN0601714A* | 24200 |  |  | 16 | 8.1 | 21400 |  |  | 16700 | 78.04% | 2 | Both | 504.1667 | 2.0167 | HRCU-A-CB (Split System: Heat Pump with Remote Outdoor Unit-Air-Source) | N/A
212974754 | Central Heat Pump | GRANDAIRE | WDLCURAH18ABK |  |  | WLNC304BA* | WFST040A030A* | 17400 |  |  | 16 | 8.1 | 18000 |  |  | 16200 | 90% | 1.82 | Both | 362.5 | 1.45 | HRCU-A-CB (Split System: Heat Pump with Remote Outdoor Unit-Air-Source) | N/A
212974663 | Central Heat Pump | GRANDAIRE | WDLCURAH18ABK |  |  | WLA*254BA* | WFST040A030A* | 17700 |  |  | 16 | 8.1 | 17700 |  |  | 18700 | 105.6% | 2.24 | Both | 368.75 | 1.475 | HRCU-A-CB (Split System: Heat Pump with Remote Outdoor Unit-Air-Source) | N/A
212983260 | Central Heat Pump | GRANDAIRE | WDLCURAH18ABK |  |  | WLA*194BA* | WFAX040B036B* | 17700 |  |  | 16 | 8.1 | 17900 |  |  | 19400 | 108.4% | 2.32 | Both | 368.75 | 1.475 | HRCU-A-CB (Split System: Heat Pump with Remote Outdoor Unit-Air-Source) | N/A
212973068 | Central Heat Pump | HEIL | DLCURAH18ABK |  |  | EN(A,D)4X30L17** | *96VSN0401712B* | 17300 |  |  | 16 | 8.1 | 17900 |  |  | 18600 | 103.9% | 2.22 | Both | 360.4167 | 1.4417 | HRCU-A-CB (Split System: Heat Pump with Remote Outdoor Unit-Air-Source) | N/A
212974620 | Central Heat Pump | HEIL | DLCURAH18ABK |  |  | EA*4X19L17A* | *96VTN0401410B* | 17600 |  |  | 16 | 8.1 | 17700 |  |  | 17900 | 101.1% | 2.16 | Both | 366.6667 | 1.4667 | HRCU-A-CB (Split System: Heat Pump with Remote Outdoor Unit-Air-Source) | N/A
212973018 | Central Heat Pump | HEIL | DLCURAH18ABK |  |  | EA*4X19L17A* | *96VSN0401712B* | 17700 |  |  | 16 | 8.1 | 17800 |  |  | 17900 | 100.6% | 2.16 | Both | 368.75 | 1.475 | HRCU-A-CB (Split System: Heat Pump with Remote Outdoor Unit-Air-Source) | N/A
212982403 | Central Heat Pump | HEIL | DLCURAH18ABK |  |  | EA*4X25L17A* | *80MSU0401712A* | 17800 |  |  | 16 | 8.1 | 17800 |  |  | 17600 | 98.88% | 2.12 | Both | 370.8333 | 1.4833 | HRCU-A-CB (Split System: Heat Pump with Remote Outdoor Unit-Air-Source) | N/A
213773437 | Central Heat Pump | HEIL | HVH825GKA3* |  |  | EA*4X42L21A*+WALLCON | *97CMN0601714B* | 23600 |  |  | 16 | 8.1 | 21600 |  |  | 16700 | 77.31% | 1.94 | Both | 491.6667 | 1.9667 | HRCU-A-CB (Split System: Heat Pump with Remote Outdoor Unit-Air-Source) | N/A
213780257 | Central Heat Pump | HEIL | HVH837GKA** |  |  | EHD4X48AAL+WALLCON | *96CTN0601714B* | 32400 |  |  | 16 | 8.1 | 33000 |  |  | 25200 | 76.36% | 1.94 | Both | 675 | 2.7 | HRCU-A-CB (Split System: Heat Pump with Remote Outdoor Unit-Air-Source) | N/A
212987539 | Central Heat Pump | KEEPRITE | DLCURAH18ABK |  |  | EA*4X30L17A* | *96MSN0801716A* | 17300 |  |  | 16 | 8.1 | 17600 |  |  | 18300 | 104% | 2.2 | Both | 360.4167 | 1.4417 | HRCU-A-CB (Split System: Heat Pump with Remote Outdoor Unit-Air-Source) | N/A
212987055 | Central Heat Pump | KEEPRITE | DLCURAH18ABK |  |  | EN(A,D)4X24L14** | *96MSN0601412A* | 17300 |  |  | 16 | 8.1 | 18300 |  |  | 19200 | 104.9% | 2.32 | Both | 360.4167 | 1.4417 | HRCU-A-CB (Split System: Heat Pump with Remote Outdoor Unit-Air-Source) | N/A
212972699 | Central Heat Pump | KEEPRITE | DLCURAH18ABK |  |  | EA*4X25L17A* | *96VSN0401410B* | 17700 |  |  | 16 | 8.1 | 17800 |  |  | 17800 | 100% | 2.14 | Both | 368.75 | 1.475 | HRCU-A-CB (Split System: Heat Pump with Remote Outdoor Unit-Air-Source) | N/A
212982380 | Central Heat Pump | KEEPRITE | DLCURAH18ABK |  |  | EA*4X19L17A* | *80MSU0401712A* | 17800 |  |  | 16 | 8.1 | 17900 |  |  | 17700 | 98.88% | 2.14 | Both | 370.8333 | 1.4833 | HRCU-A-CB (Split System: Heat Pump with Remote Outdoor Unit-Air-Source) | N/A
214570405 | Central Heat Pump | KEEPRITE | CVH825GKA3* |  |  | EA*4X36L21A*+WALLCON | *97CMN0602120B* | 23600 |  |  | 16 | 8.1 | 21400 |  |  | 16700 | 78.04% | 1.92 | Both | 491.6667 | 1.9667 | HRCU-A-CB (Split System: Heat Pump with Remote Outdoor Unit-Air-Source) | N/A
213773212 | Central Heat Pump | KEEPRITE | CVH825GKA3* |  |  | EA*4X37L17A*+WALLCON | *97CMN0601714B* | 24000 |  |  | 16 | 8.1 | 21600 |  |  | 16800 | 77.78% | 1.98 | Both | 500 | 2 | HRCU-A-CB (Split System: Heat Pump with Remote Outdoor Unit-Air-Source) | N/A
213774422 | Central Heat Pump | KEEPRITE | CVH825GKA3* |  |  | EHD4X42AAL+WALLCON | *80CTL0901716B* | 24200 |  |  | 16 | 8.1 | 21200 |  |  | 16600 | 78.3% | 2 | Both | 504.1667 | 2.0167 | HRCU-A-CB (Split System: Heat Pump with Remote Outdoor Unit-Air-Source) | N/A
213774582 | Central Heat Pump | KEEPRITE | CVH825GKA3* |  |  | EHD4X48AAL+WALLCON | *80CTL0701716B* | 24200 |  |  | 16 | 8.1 | 21200 |  |  | 16600 | 78.3% | 2 | Both | 504.1667 | 2.0167 | HRCU-A-CB (Split System: Heat Pump with Remote Outdoor Unit-Air-Source) | N/A
213774412 | Central Heat Pump | KEEPRITE | CVH825GKA3* |  |  | EHD4X42AAL+WALLCON | *80CTL0701716B* | 24200 |  |  | 16 | 8.1 | 21400 |  |  | 16600 | 77.57% | 1.98 | Both | 504.1667 | 2.0167 | HRCU-A-CB (Split System: Heat Pump with Remote Outdoor Unit-Air-Source) | N/A
213774442 | Central Heat Pump | KEEPRITE | CVH825GKA3* |  |  | EHD4X42AAL+WALLCON | *80CTL1102120B* | 24200 |  |  | 16 | 8.1 | 21400 |  |  | 16600 | 77.57% | 2 | Both | 504.1667 | 2.0167 | HRCU-A-CB (Split System: Heat Pump with Remote Outdoor Unit-Air-Source) | N/A
213774562 | Central Heat Pump | KEEPRITE | CVH825GKA3* |  |  | EHD4X48AAL+WALLCON | *80CTL0451712B* | 24200 |  |  | 16 | 8.1 | 21400 |  |  | 16700 | 78.04% | 2 | Both | 504.1667 | 2.0167 | HRCU-A-CB (Split System: Heat Pump with Remote Outdoor Unit-Air-Source) | N/A
213772893 | Central Heat Pump | KENMORE | (C,H,T)VH825GKA3* |  |  | EA*4X30L17A*+WALLCON | *97CMN0601714B* | 23200 |  |  | 16 | 8.1 | 21600 |  |  | 16800 | 77.78% | 1.9 | Both | 483.3333 | 1.9333 | HRCU-A-CB (Split System: Heat Pump with Remote Outdoor Unit-Air-Source) | N/A
213772683 | Central Heat Pump | KENMORE | (C,H,T)VH825GKA3* |  |  | EA*4X24L17A*+WALLCON | *97CMN0801714B* | 23200 |  |  | 16 | 8.1 | 22000 |  |  | 16800 | 76.36% | 1.88 | Both | 483.3333 | 1.9333 | HRCU-A-CB (Split System: Heat Pump with Remote Outdoor Unit-Air-Source) | N/A
213774443 | Central Heat Pump | KENMORE | (C,H,T)VH825GKA3* |  |  | EHD4X42AAL+WALLCON | *80CTL1102120B* | 24200 |  |  | 16 | 8.1 | 21400 |  |  | 16600 | 77.57% | 2 | Both | 504.1667 | 2.0167 | HRCU-A-CB (Split System: Heat Pump with Remote Outdoor Unit-Air-Source) | N/A
212989311 | Central Heat Pump | PAYNE HEATING AND COOLING | 38MURAQ18AB3* |  |  | CNPV*2417AL* | PG95MSUA48060B** | 17300 |  |  | 16 | 8.1 | 18300 |  |  | 19200 | 104.9% | 2.32 | Both | 360.4167 | 1.4417 | HRCU-A-CB (Split System: Heat Pump with Remote Outdoor Unit-Air-Source) | N/A
212974745 | Central Heat Pump | PAYNE HEATING AND COOLING | 38MURAQ18AB3* |  |  | CNPV*3017AL* | PG96VTAB30040A** | 17400 |  |  | 16 | 8.1 | 18000 |  |  | 18700 | 103.9% | 2.24 | Both | 362.5 | 1.45 | HRCU-A-CB (Split System: Heat Pump with Remote Outdoor Unit-Air-Source) | N/A
212981882 | Central Heat Pump | PAYNE HEATING AND COOLING | 38MURAQ18AB3* |  |  | CNPV*3017AL* | PG80MSUA60100C** | 17500 |  |  | 16 | 8.1 | 18200 |  |  | 18700 | 102.7% | 2.24 | Both | 364.5833 | 1.4583 | HRCU-A-CB (Split System: Heat Pump with Remote Outdoor Unit-Air-Source) | N/A
212974615 | Central Heat Pump | PAYNE HEATING AND COOLING | 38MURAQ18AB3* |  |  | CAP**1917AL* | PG96VTAB30040A** | 17600 |  |  | 16 | 8.1 | 17700 |  |  | 17900 | 101.1% | 2.16 | Both | 366.6667 | 1.4667 | HRCU-A-CB (Split System: Heat Pump with Remote Outdoor Unit-Air-Source) | N/A
212981822 | Central Heat Pump | PAYNE HEATING AND COOLING | 38MURAQ18AB3* |  |  | CAP**1917AL* | PG80MSUA60100C** | 17800 |  |  | 16 | 8.1 | 17900 |  |  | 17900 | 100% | 2.14 | Both | 370.8333 | 1.4833 | HRCU-A-CB (Split System: Heat Pump with Remote Outdoor Unit-Air-Source) | N/A
213079942 | Central Heat Pump | PAYNE HEATING AND COOLING | 38MURAQ36AB3* |  |  | CNPV*4824AL* | PG92MSAA60120D** | 36400 |  |  | 16 | 8.1 | 38500 |  |  | 35000 | 90.91% | 2.02 | Both | 758.3333 | 3.0333 | HRCU-A-CB (Split System: Heat Pump with Remote Outdoor Unit-Air-Source) | N/A
212974674 | Central Heat Pump | SMART COMFORT | DLCURAH18ABK |  |  | EA*4X30L14A* | *96VTN0401410B* | 17300 |  |  | 16 | 8.1 | 17900 |  |  | 18700 | 104.5% | 2.24 | Both | 360.4167 | 1.4417 | HRCU-A-CB (Split System: Heat Pump with Remote Outdoor Unit-Air-Source) | N/A
212972760 | Central Heat Pump | SMART COMFORT | DLCURAH18ABK |  |  | EN(A,D)4X30L14** | *96VSN0401410B* | 17400 |  |  | 16 | 8.1 | 18000 |  |  | 18700 | 103.9% | 2.24 | Both | 362.5 | 1.45 | HRCU-A-CB (Split System: Heat Pump with Remote Outdoor Unit-Air-Source) | N/A
212975098 | Central Heat Pump | SMART COMFORT | DLCURAH18ABK |  |  | EA*4X25L17A* | *96VTN0401712B* | 17700 |  |  | 16 | 8.1 | 17800 |  |  | 17800 | 100% | 2.14 | Both | 368.75 | 1.475 | HRCU-A-CB (Split System: Heat Pump with Remote Outdoor Unit-Air-Source) | N/A
211230813 | Central Heat Pump | SMART COMFORT | DLCURAH36ABK |  |  | EN(A,D)4X48L24** | OMV154L20A | 37000 |  |  | 16 | 8.1 | 39500 |  |  | 35000 | 88.61% | 2.06 | Both | 770.8333 | 3.0833 | HRCU-A-CB (Split System: Heat Pump with Remote Outdoor Unit-Air-Source) | N/A
212987066 | Central Heat Pump | TEMPSTAR | DLCURAH18ABK |  |  | EN(A,D)4X24L17** | *96MSN0601412A* | 17300 |  |  | 16 | 8.1 | 18300 |  |  | 18600 | 101.6% | 2.24 | Both | 360.4167 | 1.4417 | HRCU-A-CB (Split System: Heat Pump with Remote Outdoor Unit-Air-Source) | N/A
212974753 | Central Heat Pump | TEMPSTAR | DLCURAH18ABK |  |  | EN(A,D)4X30L17** | *96VTN0401410B* | 17400 |  |  | 16 | 8.1 | 18000 |  |  | 18700 | 103.9% | 2.24 | Both | 362.5 | 1.45 | HRCU-A-CB (Split System: Heat Pump with Remote Outdoor Unit-Air-Source) | N/A
212981890 | Central Heat Pump | TEMPSTAR | DLCURAH18ABK |  |  | EN(A,D)4X30L17** | *80MSU1002120A* | 17500 |  |  | 16 | 8.1 | 18200 |  |  | 18700 | 102.7% | 2.24 | Both | 364.5833 | 1.4583 | HRCU-A-CB (Split System: Heat Pump with Remote Outdoor Unit-Air-Source) | N/A
212974623 | Central Heat Pump | TEMPSTAR | DLCURAH18ABK |  |  | EA*4X19L17A* | *96VTN0401410B* | 17600 |  |  | 16 | 8.1 | 17700 |  |  | 17900 | 101.1% | 2.16 | Both | 366.6667 | 1.4667 | HRCU-A-CB (Split System: Heat Pump with Remote Outdoor Unit-Air-Source) | N/A
214241754 | Central Heat Pump | TEMPSTAR | TVH825GKA3* |  |  | EN(A,D)4X30L17**+WALLCON | *96CTN0601714B* | 23400 |  |  | 16 | 8.1 | 21600 |  |  | 16800 | 77.78% | 1.9 | Both | 487.5 | 1.95 | HRCU-A-CB (Split System: Heat Pump with Remote Outdoor Unit-Air-Source) | N/A
213773024 | Central Heat Pump | TEMPSTAR | TVH825GKA3* |  |  | EA*4X36L17A*+WALLCON | *96CTN0601714B* | 23400 |  |  | 16 | 8.1 | 21600 |  |  | 16700 | 77.31% | 1.92 | Both | 487.5 | 1.95 | HRCU-A-CB (Split System: Heat Pump with Remote Outdoor Unit-Air-Source) | N/A
213773104 | Central Heat Pump | TEMPSTAR | TVH825GKA3* |  |  | EA*4X36L21A*+WALLCON | *97CMN0601714B* | 23400 |  |  | 16 | 8.1 | 21600 |  |  | 16700 | 77.31% | 1.92 | Both | 487.5 | 1.95 | HRCU-A-CB (Split System: Heat Pump with Remote Outdoor Unit-Air-Source) | N/A
214242154 | Central Heat Pump | TEMPSTAR | TVH825GKA3* |  |  | EN(A,D,W)4X42L21**+WALLCON | *97CMN0601714B* | 23600 |  |  | 16 | 8.1 | 21600 |  |  | 16700 | 77.31% | 1.94 | Both | 491.6667 | 1.9667 | HRCU-A-CB (Split System: Heat Pump with Remote Outdoor Unit-Air-Source) | N/A
213773244 | Central Heat Pump | TEMPSTAR | TVH825GKA3* |  |  | EA*4X37L17A*+WALLCON | *96CTN0601714B* | 24000 |  |  | 16 | 8.1 | 21400 |  |  | 16700 | 78.04% | 1.98 | Both | 500 | 2 | HRCU-A-CB (Split System: Heat Pump with Remote Outdoor Unit-Air-Source) | N/A
213774624 | Central Heat Pump | TEMPSTAR | TVH825GKA3* |  |  | EHD4X48AAL+WALLCON | *80CTL1352422B* | 24200 |  |  | 16 | 8.1 | 21200 |  |  | 16600 | 78.3% | 2 | Both | 504.1667 | 2.0167 | HRCU-A-CB (Split System: Heat Pump with Remote Outdoor Unit-Air-Source) | N/A
213774424 | Central Heat Pump | TEMPSTAR | TVH825GKA3* |  |  | EHD4X42AAL+WALLCON | *80CTL0901716B* | 24200 |  |  | 16 | 8.1 | 21200 |  |  | 16600 | 78.3% | 2 | Both | 504.1667 | 2.0167 | HRCU-A-CB (Split System: Heat Pump with Remote Outdoor Unit-Air-Source) | N/A
210474502 | Central Heat Pump | TEMPSTAR | TVH825GKA3* |  |  | EHD4X48AAL+WALLCON | *80CSU1002120A* | 24200 |  |  | 16 | 8.1 | 21200 |  |  | 16600 | 78.3% | 2 | Both | 504.1667 | 2.0167 | HRCU-A-CB (Split System: Heat Pump with Remote Outdoor Unit-Air-Source) | N/A
213774704 | Central Heat Pump | TEMPSTAR | TVH825GKA3* |  |  | EHD4X48AAL+WALLCON | *96CTN0801714B* | 24200 |  |  | 16 | 8.1 | 21400 |  |  | 16600 | 77.57% | 2 | Both | 504.1667 | 2.0167 | HRCU-A-CB (Split System: Heat Pump with Remote Outdoor Unit-Air-Source) | N/A
213774544 | Central Heat Pump | TEMPSTAR | TVH825GKA3* |  |  | EHD4X42AAL+WALLCON | *96CTN1002122B* | 24200 |  |  | 16 | 8.1 | 21400 |  |  | 16600 | 77.57% | 2 | Both | 504.1667 | 2.0167 | HRCU-A-CB (Split System: Heat Pump with Remote Outdoor Unit-Air-Source) | N/A
212989264 | Central Heat Pump | AIRQUEST | DLCURAH18ABK |  |  | EA*4X19L17A* | *95MSU0601716A* | 17800 |  |  | 16.5 | 8.1 | 17800 |  |  | 17900 | 100.6% | 2.16 | Both | 370.8333 | 1.4833 | HRCU-A-CB (Split System: Heat Pump with Remote Outdoor Unit-Air-Source) | N/A
212985876 | Central Heat Pump | AIRQUEST | DLCURAH18ABK |  |  | EA*4X19L17A* | *96MSN0261410A* | 17800 |  |  | 16.5 | 8.1 | 17800 |  |  | 17900 | 100.6% | 2.16 | Both | 370.8333 | 1.4833 | HRCU-A-CB (Split System: Heat Pump with Remote Outdoor Unit-Air-Source) | N/A
213772818 | Central Heat Pump | AIRQUEST | HVH825GKA3* |  |  | EA*4X30L14A*+WALLCON | *80CTL0701412B* | 23400 |  |  | 16.5 | 8.1 | 21600 |  |  | 16700 | 77.31% | 1.9 | Both | 487.5 | 1.95 | HRCU-A-CB (Split System: Heat Pump with Remote Outdoor Unit-Air-Source) | N/A
213772978 | Central Heat Pump | AIRQUEST | HVH825GKA3* |  |  | EA*4X36L17A*+WALLCON | *95CSU0601716B* | 23400 |  |  | 16.5 | 8.1 | 21600 |  |  | 16700 | 77.31% | 1.92 | Both | 487.5 | 1.95 | HRCU-A-CB (Split System: Heat Pump with Remote Outdoor Unit-Air-Source) | N/A
213773118 | Central Heat Pump | AIRQUEST | HVH825GKA3* |  |  | EA*4X36L21A*+WALLCON | *97CMN1002122B* | 23600 |  |  | 16.5 | 8.1 | 21400 |  |  | 16600 | 77.57% | 1.94 | Both | 491.6667 | 1.9667 | HRCU-A-CB (Split System: Heat Pump with Remote Outdoor Unit-Air-Source) | N/A
213773058 | Central Heat Pump | AIRQUEST | HVH825GKA3* |  |  | EA*4X36L21A*+WALLCON | *80CTL0901716B* | 23600 |  |  | 16.5 | 8.1 | 21400 |  |  | 16600 | 77.57% | 1.94 | Both | 491.6667 | 1.9667 | HRCU-A-CB (Split System: Heat Pump with Remote Outdoor Unit-Air-Source) | N/A
213773138 | Central Heat Pump | AIRQUEST | HVH825GKA3* |  |  | EA*4X36L21A*+WALLCON | *96CTN0801714B* | 23600 |  |  | 16.5 | 8.1 | 21400 |  |  | 16700 | 78.04% | 1.92 | Both | 491.6667 | 1.9667 | HRCU-A-CB (Split System: Heat Pump with Remote Outdoor Unit-Air-Source) | N/A
213773378 | Central Heat Pump | AIRQUEST | HVH825GKA3* |  |  | EA*4X42L21A*+WALLCON | *80CTL0451712B* | 23600 |  |  | 16.5 | 8.1 | 21600 |  |  | 16700 | 77.31% | 1.94 | Both | 491.6667 | 1.9667 | HRCU-A-CB (Split System: Heat Pump with Remote Outdoor Unit-Air-Source) | N/A
213773628 | Central Heat Pump | AIRQUEST | HVH825GKA3* |  |  | EA*4X43L21A*+WALLCON | *97CMN0601714B* | 24200 |  |  | 16.5 | 8.1 | 21200 |  |  | 16700 | 78.77% | 2 | Both | 504.1667 | 2.0167 | HRCU-A-CB (Split System: Heat Pump with Remote Outdoor Unit-Air-Source) | N/A
213773568 | Central Heat Pump | AIRQUEST | HVH825GKA3* |  |  | EA*4X43L21A*+WALLCON | *80CTL0451712B* | 24200 |  |  | 16.5 | 8.1 | 21200 |  |  | 16700 | 78.77% | 2 | Both | 504.1667 | 2.0167 | HRCU-A-CB (Split System: Heat Pump with Remote Outdoor Unit-Air-Source) | N/A
213773168 | Central Heat Pump | AIRQUEST | HVH825GKA3* |  |  | EA*4X37L17A*+WALLCON | *80CTL0701412B* | 24200 |  |  | 16.5 | 8.1 | 21400 |  |  | 16700 | 78.04% | 2 | Both | 504.1667 | 2.0167 | HRCU-A-CB (Split System: Heat Pump with Remote Outdoor Unit-Air-Source) | N/A
213780788 | Central Heat Pump | AIRQUEST | HVH837GKA2* |  |  | EA*4X36L21A*+WALLCON | *97CMN0601714B* | 31200 |  |  | 16.5 | 8.1 | 33200 |  |  | 24600 | 74.1% | 1.82 | Both | 650 | 2.6 | HRCU-A-CB (Split System: Heat Pump with Remote Outdoor Unit-Air-Source) | N/A
213780638 | Central Heat Pump | AIRQUEST | HVH837GKA2* |  |  | EA*4X36L17A*+WALLCON | *80CTL0451712B* | 31200 |  |  | 16.5 | 8.1 | 33400 |  |  | 24600 | 73.65% | 1.8 | Both | 650 | 2.6 | HRCU-A-CB (Split System: Heat Pump with Remote Outdoor Unit-Air-Source) | N/A
213780728 | Central Heat Pump | AIRQUEST | HVH837GKA2* |  |  | EA*4X36L21A*+WALLCON | *80CTL0451712B* | 31200 |  |  | 16.5 | 8.1 | 33400 |  |  | 24600 | 73.65% | 1.82 | Both | 650 | 2.6 | HRCU-A-CB (Split System: Heat Pump with Remote Outdoor Unit-Air-Source) | N/A
213780718 | Central Heat Pump | AIRQUEST | HVH837GKA2* |  |  | EA*4X36L17A*+WALLCON | *96CTN0801714B* | 31400 |  |  | 16.5 | 8.1 | 33200 |  |  | 24400 | 73.49% | 1.82 | Both | 654.1667 | 2.6167 | HRCU-A-CB (Split System: Heat Pump with Remote Outdoor Unit-Air-Source) | N/A
213779058 | Central Heat Pump | AIRQUEST | HVH837GKA** |  |  | EA*4X42L21A*+WALLCON | *80CTL0451712B* | 31600 |  |  | 16.5 | 8.1 | 33400 |  |  | 24800 | 74.25% | 1.84 | Both | 658.3333 | 2.6333 | HRCU-A-CB (Split System: Heat Pump with Remote Outdoor Unit-Air-Source) | N/A
213078378 | Central Heat Pump | AIRQUEST | DLCURAH36ABK |  |  | EN(A,D,W)4X48L21** | *80MS(N,L)0901714A* | 36000 |  |  | 16.5 | 8.1 | 38500 |  |  | 35000 | 90.91% | 2 | Both | 750 | 3 | HRCU-A-CB (Split System: Heat Pump with Remote Outdoor Unit-Air-Source) | N/A
212975412 | Central Heat Pump | ARCOAIRE | DLCURAH18ABK |  |  | EA*4X25L17A* | *96VTN0601412B* | 17800 |  |  | 16.5 | 8.1 | 17600 |  |  | 17800 | 101.1% | 2.14 | Both | 370.8333 | 1.4833 | HRCU-A-CB (Split System: Heat Pump with Remote Outdoor Unit-Air-Source) | N/A
214241859 | Central Heat Pump | ARCOAIRE | HVH825GKA3* |  |  | EN(A,D,W)4X36L17**+WALLCON | *96CTN0801714B* | 23400 |  |  | 16.5 | 8.1 | 21600 |  |  | 16700 | 77.31% | 1.9 | Both | 487.5 | 1.95 | HRCU-A-CB (Split System: Heat Pump with Remote Outdoor Unit-Air-Source) | N/A
214570382 | Central Heat Pump | ARCOAIRE | HVH825GKA3* |  |  | EA*4X36L21A*+WALLCON | *95CSU0802120B* | 23600 |  |  | 16.5 | 8.1 | 21400 |  |  | 16700 | 78.04% | 1.94 | Both | 491.6667 | 1.9667 | HRCU-A-CB (Split System: Heat Pump with Remote Outdoor Unit-Air-Source) | N/A
213773479 | Central Heat Pump | ARCOAIRE | HVH825GKA3* |  |  | EA*4X42L21A*+WALLCON | *96CTN0801714B* | 23600 |  |  | 16.5 | 8.1 | 21400 |  |  | 16600 | 77.57% | 1.94 | Both | 491.6667 | 1.9667 | HRCU-A-CB (Split System: Heat Pump with Remote Outdoor Unit-Air-Source) | N/A
213773069 | Central Heat Pump | ARCOAIRE | HVH825GKA3* |  |  | EA*4X36L21A*+WALLCON | *80CTL0902120B* | 23600 |  |  | 16.5 | 8.1 | 21400 |  |  | 16600 | 77.57% | 1.94 | Both | 491.6667 | 1.9667 | HRCU-A-CB (Split System: Heat Pump with Remote Outdoor Unit-Air-Source) | N/A
213773419 | Central Heat Pump | ARCOAIRE | HVH825GKA3* |  |  | EA*4X42L21A*+WALLCON | *80CTL1102120B* | 23800 |  |  | 16.5 | 8.1 | 21400 |  |  | 16600 | 77.57% | 1.96 | Both | 495.8333 | 1.9833 | HRCU-A-CB (Split System: Heat Pump with Remote Outdoor Unit-Air-Source) | N/A
213773259 | Central Heat Pump | ARCOAIRE | HVH825GKA3* |  |  | EA*4X37L21A*+WALLCON | *80CTL0451712B* | 24200 |  |  | 16.5 | 8.1 | 21200 |  |  | 16700 | 78.77% | 2 | Both | 504.1667 | 2.0167 | HRCU-A-CB (Split System: Heat Pump with Remote Outdoor Unit-Air-Source) | N/A
213774589 | Central Heat Pump | ARCOAIRE | HVH825GKA3* |  |  | EHD4X48AAL+WALLCON | *80CTL0901716B* | 24400 |  |  | 16.5 | 8.1 | 21200 |  |  | 16600 | 78.3% | 2 | Both | 508.3333 | 2.0333 | HRCU-A-CB (Split System: Heat Pump with Remote Outdoor Unit-Air-Source) | N/A
213773659 | Central Heat Pump | ARCOAIRE | HVH825GKA3* |  |  | EA*4X43L21A*+WALLCON | *96CTN0601714B* | 24400 |  |  | 16.5 | 8.1 | 21200 |  |  | 16700 | 78.77% | 2 | Both | 508.3333 | 2.0333 | HRCU-A-CB (Split System: Heat Pump with Remote Outdoor Unit-Air-Source) | N/A
213778789 | Central Heat Pump | ARCOAIRE | HVH837GKA** |  |  | EA*4X36L17A*+WALLCON | *97CMN0801714B* | 31400 |  |  | 16.5 | 8.1 | 33200 |  |  | 24400 | 73.49% | 1.82 | Both | 654.1667 | 2.6167 | HRCU-A-CB (Split System: Heat Pump with Remote Outdoor Unit-Air-Source) | N/A
213779109 | Central Heat Pump | ARCOAIRE | HVH837GKA** |  |  | EA*4X42L21A*+WALLCON | *95CSU0601716B* | 31600 |  |  | 16.5 | 8.1 | 33000 |  |  | 24600 | 74.55% | 1.86 | Both | 658.3333 | 2.6333 | HRCU-A-CB (Split System: Heat Pump with Remote Outdoor Unit-Air-Source) | N/A
212969987 | Central Heat Pump | BRYANT HEATING AND COOLING SYSTEMS | 38MURAQ18AB3* |  |  | CAP**2517AL* | 82*SB48070V17*** | 17800 |  |  | 16.5 | 8.1 | 17700 |  |  | 17700 | 100% | 2.14 | Both | 370.8333 | 1.4833 | HRCU-A-CB (Split System: Heat Pump with Remote Outdoor Unit-Air-Source) | N/A
213772856 | Central Heat Pump | BRYANT HEATING AND COOLING SYSTEMS | 288BNV025*0**C* |  |  | CAP**3017AL*+UI | 88*TB48070C17*** | 23400 |  |  | 16.5 | 8.1 | 21600 |  |  | 16700 | 77.31% | 1.9 | Both | 487.5 | 1.95 | HRCU-A-CB (Split System: Heat Pump with Remote Outdoor Unit-Air-Source) | N/A
213773136 | Central Heat Pump | BRYANT HEATING AND COOLING SYSTEMS | 288BNV025*0**C* |  |  | CAP**3621AL*+UI | 986TD42080C17*** | 23600 |  |  | 16.5 | 8.1 | 21400 |  |  | 16700 | 78.04% | 1.92 | Both | 491.6667 | 1.9667 | HRCU-A-CB (Split System: Heat Pump with Remote Outdoor Unit-Air-Source) | N/A
213773396 | Central Heat Pump | BRYANT HEATING AND COOLING SYSTEMS | 288BNV025*0**C* |  |  | CAP**4221AL*+UI | 88*TB48090C17*** | 23800 |  |  | 16.5 | 8.1 | 21400 |  |  | 16600 | 77.57% | 1.96 | Both | 495.8333 | 1.9833 | HRCU-A-CB (Split System: Heat Pump with Remote Outdoor Unit-Air-Source) | N/A
213773776 | Central Heat Pump | BRYANT HEATING AND COOLING SYSTEMS | 288BNV025*0**C* |  |  | CAP**4821AL*+UI | 986TD42060C17*** | 24000 |  |  | 16.5 | 8.1 | 21000 |  |  | 16600 | 79.05% | 2 | Both | 500 | 2 | HRCU-A-CB (Split System: Heat Pump with Remote Outdoor Unit-Air-Source) | N/A
213773616 | Central Heat Pump | BRYANT HEATING AND COOLING SYSTEMS | 288BNV025*0**C* |  |  | CAP**4321AL*+UI | 935CB48060C17*** | 24400 |  |  | 16.5 | 8.1 | 21200 |  |  | 16600 | 78.3% | 2.02 | Both | 508.3333 | 2.0333 | HRCU-A-CB (Split System: Heat Pump with Remote Outdoor Unit-Air-Source) | N/A
213772736 | Central Heat Pump | BRYANT HEATING AND COOLING SYSTEMS | 288BNV025*0**C* |  |  | CAP**2517AL*+UI | 88*TB48070C17*** | 24400 |  |  | 16.5 | 8.1 | 21200 |  |  | 16700 | 78.77% | 2 | Both | 508.3333 | 2.0333 | HRCU-A-CB (Split System: Heat Pump with Remote Outdoor Unit-Air-Source) | N/A
213773656 | Central Heat Pump | BRYANT HEATING AND COOLING SYSTEMS | 288BNV025*0**C* |  |  | CAP**4321AL*+UI | 986TD42060C17*** | 24400 |  |  | 16.5 | 8.1 | 21200 |  |  | 16700 | 78.77% | 2 | Both | 508.3333 | 2.0333 | HRCU-A-CB (Split System: Heat Pump with Remote Outdoor Unit-Air-Source) | N/A
213774566 | Central Heat Pump | BRYANT HEATING AND COOLING SYSTEMS | 288BNV025*0**C* |  |  | CSPH*4812AL*+UI | 88*TB36070C14*** | 24400 |  |  | 16.5 | 8.1 | 21200 |  |  | 16600 | 78.3% | 2 | Both | 508.3333 | 2.0333 | HRCU-A-CB (Split System: Heat Pump with Remote Outdoor Unit-Air-Source) | N/A
213780666 | Central Heat Pump | BRYANT HEATING AND COOLING SYSTEMS | 288BNV037*0**B* |  |  | CAP**3617AL*+UI | 88*TB48090C17*** | 31200 |  |  | 16.5 | 8.1 | 33200 |  |  | 24200 | 72.89% | 1.84 | Both | 650 | 2.6 | HRCU-A-CB (Split System: Heat Pump with Remote Outdoor Unit-Air-Source) | N/A
213780646 | Central Heat Pump | BRYANT HEATING AND COOLING SYSTEMS | 288BNV037*0**B* |  |  | CAP**3617AL*+UI | 88*TB36070C14*** | 31400 |  |  | 16.5 | 8.1 | 33400 |  |  | 24400 | 73.05% | 1.82 | Both | 654.1667 | 2.6167 | HRCU-A-CB (Split System: Heat Pump with Remote Outdoor Unit-Air-Source) | N/A
213779106 | Central Heat Pump | BRYANT HEATING AND COOLING SYSTEMS | 288BNV037*0**A* |  |  | CAP**4221AL*+UI | 935CB48060C17*** | 31600 |  |  | 16.5 | 8.1 | 33000 |  |  | 24600 | 74.55% | 1.86 | Both | 658.3333 | 2.6333 | HRCU-A-CB (Split System: Heat Pump with Remote Outdoor Unit-Air-Source) | N/A
213781056 | Central Heat Pump | BRYANT HEATING AND COOLING SYSTEMS | 288BNV037*0**B* |  |  | CAP**4221AL*+UI | 986TD42060C17*** | 31600 |  |  | 16.5 | 8.1 | 33200 |  |  | 24600 | 74.1% | 1.86 | Both | 658.3333 | 2.6333 | HRCU-A-CB (Split System: Heat Pump with Remote Outdoor Unit-Air-Source) | N/A
213779126 | Central Heat Pump | BRYANT HEATING AND COOLING SYSTEMS | 288BNV037*0**A* |  |  | CAP**4221AL*+UI | 987MC42080C17*** | 31600 |  |  | 16.5 | 8.1 | 33400 |  |  | 24600 | 73.65% | 1.86 | Both | 658.3333 | 2.6333 | HRCU-A-CB (Split System: Heat Pump with Remote Outdoor Unit-Air-Source) | N/A
213778936 | Central Heat Pump | BRYANT HEATING AND COOLING SYSTEMS | 288BNV037*0**A* |  |  | CAP**3721AL*+UI | 88*TB36045C17*** | 32600 |  |  | 16.5 | 8.1 | 33200 |  |  | 25400 | 76.51% | 1.94 | Both | 679.1667 | 2.7167 | HRCU-A-CB (Split System: Heat Pump with Remote Outdoor Unit-Air-Source) | N/A
213076334 | Central Heat Pump | BRYANT HEATING AND COOLING SYSTEMS | 38MURAQ36AB3* |  |  | CNPV*4824AL* | 935SB66100M21*** | 36200 |  |  | 16.5 | 8.1 | 38500 |  |  | 35000 | 90.91% | 2.02 | Both | 754.1667 | 3.0167 | HRCU-A-CB (Split System: Heat Pump with Remote Outdoor Unit-Air-Source) | N/A
213078712 | Central Heat Pump | BRYANT HEATING AND COOLING SYSTEMS | 38MURAQ36AB3* |  |  | CNPV*4821AL* | 8(0,1)*SB60110M21*** | 36400 |  |  | 16.5 | 8.1 | 38500 |  |  | 35000 | 90.91% | 2.02 | Both | 758.3333 | 3.0333 | HRCU-A-CB (Split System: Heat Pump with Remote Outdoor Unit-Air-Source) | N/A
212973292 | Central Heat Pump | CARRIER | 38MURAQ18AB3* |  |  | CAP**1917AL* | 59SP6B060V14**12 | 17700 |  |  | 16.5 | 8.1 | 17700 |  |  | 17900 | 101.1% | 2.16 | Both | 368.75 | 1.475 | HRCU-A-CB (Split System: Heat Pump with Remote Outdoor Unit-Air-Source) | N/A
213772925 | Central Heat Pump | CARRIER | 25VNA825A*032* |  |  | CAP**3017AL*+UI | 59TN6C080C17**14 | 23400 |  |  | 16.5 | 8.1 | 21600 |  |  | 16700 | 77.31% | 1.9 | Both | 487.5 | 1.95 | HRCU-A-CB (Split System: Heat Pump with Remote Outdoor Unit-Air-Source) | N/A
213772955 | Central Heat Pump | CARRIER | 25VNA825A*032* |  |  | CAP**3617AL*+UI | 58TN*B070C17**16 | 23600 |  |  | 16.5 | 8.1 | 21400 |  |  | 16700 | 78.04% | 1.92 | Both | 491.6667 | 1.9667 | HRCU-A-CB (Split System: Heat Pump with Remote Outdoor Unit-Air-Source) | N/A
213773055 | Central Heat Pump | CARRIER | 25VNA825A*032* |  |  | CAP**3621AL*+UI | 58TN*B090C17**16 | 23600 |  |  | 16.5 | 8.1 | 21400 |  |  | 16600 | 77.57% | 1.94 | Both | 491.6667 | 1.9667 | HRCU-A-CB (Split System: Heat Pump with Remote Outdoor Unit-Air-Source) | N/A
213773745 | Central Heat Pump | CARRIER | 25VNA825A*032* |  |  | CAP**4821AL*+UI | 59MN7C060C17**14 | 24000 |  |  | 16.5 | 8.1 | 21000 |  |  | 16600 | 79.05% | 2 | Both | 500 | 2 | HRCU-A-CB (Split System: Heat Pump with Remote Outdoor Unit-Air-Source) | N/A
213773255 | Central Heat Pump | CARRIER | 25VNA825A*032* |  |  | CAP**3721AL*+UI | 58TN*B045C17**12 | 24200 |  |  | 16.5 | 8.1 | 21200 |  |  | 16700 | 78.77% | 2 | Both | 504.1667 | 2.0167 | HRCU-A-CB (Split System: Heat Pump with Remote Outdoor Unit-Air-Source) | N/A
213773245 | Central Heat Pump | CARRIER | 25VNA825A*032* |  |  | CAP**3717AL*+UI | 59TN6C080C17**14 | 24200 |  |  | 16.5 | 8.1 | 21400 |  |  | 16700 | 78.04% | 1.98 | Both | 504.1667 | 2.0167 | HRCU-A-CB (Split System: Heat Pump with Remote Outdoor Unit-Air-Source) | N/A
213780655 | Central Heat Pump | CARRIER | 25VNA837A*031* |  |  | CAP**3617AL*+UI | 58TN*B070C17**16 | 31400 |  |  | 16.5 | 8.1 | 33400 |  |  | 24400 | 73.05% | 1.82 | Both | 654.1667 | 2.6167 | HRCU-A-CB (Split System: Heat Pump with Remote Outdoor Unit-Air-Source) | N/A
213779115 | Central Heat Pump | CARRIER | 25VNA837A*030* |  |  | CAP**4221AL*+UI | 59MN7C060C17**14 | 31600 |  |  | 16.5 | 8.1 | 33200 |  |  | 24600 | 74.1% | 1.84 | Both | 658.3333 | 2.6333 | HRCU-A-CB (Split System: Heat Pump with Remote Outdoor Unit-Air-Source) | N/A
213779055 | Central Heat Pump | CARRIER | 25VNA837A*030* |  |  | CAP**4221AL*+UI | 58TN*B045C17**12 | 31600 |  |  | 16.5 | 8.1 | 33400 |  |  | 24800 | 74.25% | 1.84 | Both | 658.3333 | 2.6333 | HRCU-A-CB (Split System: Heat Pump with Remote Outdoor Unit-Air-Source) | N/A
213079900 | Central Heat Pump | CARRIER | 38MURAQ36AB3* |  |  | CNPV*4821AL* | 59SC2E100M21**22 | 36000 |  |  | 16.5 | 8.1 | 38500 |  |  | 35000 | 90.91% | 2 | Both | 750 | 3 | HRCU-A-CB (Split System: Heat Pump with Remote Outdoor Unit-Air-Source) | N/A
212983631 | Central Heat Pump | COMFORTMAKER | DLCURAH18ABK |  |  | EA*4X19L17A* | *92MSN0601412A* | 17700 |  |  | 16.5 | 8.1 | 17700 |  |  | 17900 | 101.1% | 2.16 | Both | 368.75 | 1.475 | HRCU-A-CB (Split System: Heat Pump with Remote Outdoor Unit-Air-Source) | N/A
214241860 | Central Heat Pump | COMFORTMAKER | CVH825GKA3* |  |  | EN(A,D,W)4X36L17**+WALLCON | *96CTN0801714B* | 23400 |  |  | 16.5 | 8.1 | 21600 |  |  | 16700 | 77.31% | 1.9 | Both | 487.5 | 1.95 | HRCU-A-CB (Split System: Heat Pump with Remote Outdoor Unit-Air-Source) | N/A
213772860 | Central Heat Pump | COMFORTMAKER | CVH825GKA3* |  |  | EA*4X30L17A*+WALLCON | *80CTL0701716B* | 23400 |  |  | 16.5 | 8.1 | 21600 |  |  | 16700 | 77.31% | 1.9 | Both | 487.5 | 1.95 | HRCU-A-CB (Split System: Heat Pump with Remote Outdoor Unit-Air-Source) | N/A
213772650 | Central Heat Pump | COMFORTMAKER | CVH825GKA3* |  |  | EA*4X24L17A*+WALLCON | *80CTL0901716B* | 23400 |  |  | 16.5 | 8.1 | 21800 |  |  | 16800 | 77.06% | 1.88 | Both | 487.5 | 1.95 | HRCU-A-CB (Split System: Heat Pump with Remote Outdoor Unit-Air-Source) | N/A
213772970 | Central Heat Pump | COMFORTMAKER | CVH825GKA3* |  |  | EA*4X36L17A*+WALLCON | *80CTL0901716B* | 23600 |  |  | 16.5 | 8.1 | 21400 |  |  | 16700 | 78.04% | 1.92 | Both | 491.6667 | 1.9667 | HRCU-A-CB (Split System: Heat Pump with Remote Outdoor Unit-Air-Source) | N/A
213773520 | Central Heat Pump | COMFORTMAKER | CVH825GKA3* |  |  | EA*4X42L24A*+WALLCON | *80CTL1352422B* | 23800 |  |  | 16.5 | 8.1 | 21400 |  |  | 16600 | 77.57% | 1.96 | Both | 495.8333 | 1.9833 | HRCU-A-CB (Split System: Heat Pump with Remote Outdoor Unit-Air-Source) | N/A
210474487 | Central Heat Pump | COMFORTMAKER | CVH825GKA3* |  |  | EHD4X48AAL+WALLCON | *80CSU0601716A* | 24200 |  |  | 16.5 | 8.1 | 21200 |  |  | 16600 | 78.3% | 2 | Both | 504.1667 | 2.0167 | HRCU-A-CB (Split System: Heat Pump with Remote Outdoor Unit-Air-Source) | N/A
213772760 | Central Heat Pump | COMFORTMAKER | CVH825GKA3* |  |  | EA*4X25L17A*+WALLCON | *95CSU0601716B* | 24200 |  |  | 16.5 | 8.1 | 21400 |  |  | 16700 | 78.04% | 2 | Both | 504.1667 | 2.0167 | HRCU-A-CB (Split System: Heat Pump with Remote Outdoor Unit-Air-Source) | N/A
213778880 | Central Heat Pump | COMFORTMAKER | CVH837GKA** |  |  | EA*4X36L21A*+WALLCON | *97CMN0601714B* | 31200 |  |  | 16.5 | 8.1 | 33200 |  |  | 24600 | 74.1% | 1.82 | Both | 650 | 2.6 | HRCU-A-CB (Split System: Heat Pump with Remote Outdoor Unit-Air-Source) | N/A
213778780 | Central Heat Pump | COMFORTMAKER | CVH837GKA** |  |  | EA*4X36L17A*+WALLCON | *97CMN0601714B* | 31200 |  |  | 16.5 | 8.1 | 33400 |  |  | 24600 | 73.65% | 1.82 | Both | 650 | 2.6 | HRCU-A-CB (Split System: Heat Pump with Remote Outdoor Unit-Air-Source) | N/A
213781030 | Central Heat Pump | COMFORTMAKER | CVH837GKA2* |  |  | EA*4X42L21A*+WALLCON | *97CMN0601714B* | 31600 |  |  | 16.5 | 8.1 | 33200 |  |  | 24600 | 74.1% | 1.84 | Both | 658.3333 | 2.6333 | HRCU-A-CB (Split System: Heat Pump with Remote Outdoor Unit-Air-Source) | N/A
213779370 | Central Heat Pump | COMFORTMAKER | CVH837GKA** |  |  | EA*4X48L21A*+WALLCON | *80CTL0451712B* | 32000 |  |  | 16.5 | 8.1 | 32800 |  |  | 25200 | 76.83% | 1.92 | Both | 666.6667 | 2.6667 | HRCU-A-CB (Split System: Heat Pump with Remote Outdoor Unit-Air-Source) | N/A
213076328 | Central Heat Pump | COMFORTMAKER | DLCURAH36ABK |  |  | EN(A,D,W)4X48L21** | *95MSU1002122A* | 36200 |  |  | 16.5 | 8.1 | 38500 |  |  | 35000 | 90.91% | 2.02 | Both | 754.1667 | 3.0167 | HRCU-A-CB (Split System: Heat Pump with Remote Outdoor Unit-Air-Source) | N/A
212975381 | Central Heat Pump | DAY & NIGHT | DLCURAH18ABK |  |  | EA*4X19L17A* | *96VTN0601412B* | 17700 |  |  | 16.5 | 8.1 | 17700 |  |  | 17900 | 101.1% | 2.16 | Both | 368.75 | 1.475 | HRCU-A-CB (Split System: Heat Pump with Remote Outdoor Unit-Air-Source) | N/A
212983662 | Central Heat Pump | DAY & NIGHT | DLCURAH18ABK |  |  | EA*4X25L17A* | *92MSN0601412A* | 17700 |  |  | 16.5 | 8.1 | 17700 |  |  | 17800 | 100.6% | 2.14 | Both | 368.75 | 1.475 | HRCU-A-CB (Split System: Heat Pump with Remote Outdoor Unit-Air-Source) | N/A
212985879 | Central Heat Pump | DAY & NIGHT | DLCURAH18ABK |  |  | EA*4X19L17A* | *96MSN0261410A* | 17800 |  |  | 16.5 | 8.1 | 17800 |  |  | 17900 | 100.6% | 2.16 | Both | 370.8333 | 1.4833 | HRCU-A-CB (Split System: Heat Pump with Remote Outdoor Unit-Air-Source) | N/A
213773451 | Central Heat Pump | DAY & NIGHT | CVH825GKA3* |  |  | EA*4X42L21A*+WALLCON | *97CMN0801714B* | 23600 |  |  | 16.5 | 8.1 | 21400 |  |  | 16700 | 78.04% | 1.94 | Both | 491.6667 | 1.9667 | HRCU-A-CB (Split System: Heat Pump with Remote Outdoor Unit-Air-Source) | N/A
213780721 | Central Heat Pump | DAY & NIGHT | CVH837GKA2* |  |  | EA*4X36L17A*+WALLCON | *96CTN0801714B* | 31400 |  |  | 16.5 | 8.1 | 33200 |  |  | 24400 | 73.49% | 1.82 | Both | 654.1667 | 2.6167 | HRCU-A-CB (Split System: Heat Pump with Remote Outdoor Unit-Air-Source) | N/A
213778741 | Central Heat Pump | DAY & NIGHT | CVH837GKA** |  |  | EA*4X36L17A*+WALLCON | *80CTL0701412B* | 31400 |  |  | 16.5 | 8.1 | 33400 |  |  | 24400 | 73.05% | 1.82 | Both | 654.1667 | 2.6167 | HRCU-A-CB (Split System: Heat Pump with Remote Outdoor Unit-Air-Source) | N/A
213779061 | Central Heat Pump | DAY & NIGHT | CVH837GKA** |  |  | EA*4X42L21A*+WALLCON | *80CTL0451712B* | 31600 |  |  | 16.5 | 8.1 | 33400 |  |  | 24800 | 74.25% | 1.84 | Both | 658.3333 | 2.6333 | HRCU-A-CB (Split System: Heat Pump with Remote Outdoor Unit-Air-Source) | N/A
212989296 | Central Heat Pump | GRANDAIRE | WDLCURAH18ABK |  |  | WLA*254BA* | WFSU060B048B* | 17800 |  |  | 16.5 | 8.1 | 17700 |  |  | 18700 | 105.6% | 2.26 | Both | 370.8333 | 1.4833 | HRCU-A-CB (Split System: Heat Pump with Remote Outdoor Unit-Air-Source) | N/A
213078734 | Central Heat Pump | GRANDAIRE | WDLCURAH36ABK |  |  | WLNC484DA* | WFE*110C060C* | 36400 |  |  | 16.5 | 8.1 | 38500 |  |  | 27800 | 72.21% | 1.8 | Both | 758.3333 | 3.0333 | HRCU-A-CB (Split System: Heat Pump with Remote Outdoor Unit-Air-Source) | N/A
212973678 | Central Heat Pump | HEIL | DLCURAH18ABK |  |  | EA*4X25L17A* | *96VSN0801716B* | 17800 |  |  | 16.5 | 8.1 | 17600 |  |  | 17800 | 101.1% | 2.14 | Both | 370.8333 | 1.4833 | HRCU-A-CB (Split System: Heat Pump with Remote Outdoor Unit-Air-Source) | N/A
214570500 | Central Heat Pump | HEIL | HVH825GKA3* |  |  | EA*4X42L21A*+WALLCON | *95CSU0802120B* | 23800 |  |  | 16.5 | 8.1 | 21400 |  |  | 16700 | 78.04% | 1.96 | Both | 495.8333 | 1.9833 | HRCU-A-CB (Split System: Heat Pump with Remote Outdoor Unit-Air-Source) | N/A
213773777 | Central Heat Pump | HEIL | HVH825GKA3* |  |  | EA*4X48L21A*+WALLCON | *96CTN0601714B* | 24000 |  |  | 16.5 | 8.1 | 21000 |  |  | 16600 | 79.05% | 2 | Both | 500 | 2 | HRCU-A-CB (Split System: Heat Pump with Remote Outdoor Unit-Air-Source) | N/A
213772737 | Central Heat Pump | HEIL | HVH825GKA3* |  |  | EA*4X25L17A*+WALLCON | *80CTL0701716B* | 24400 |  |  | 16.5 | 8.1 | 21200 |  |  | 16700 | 78.77% | 2 | Both | 508.3333 | 2.0333 | HRCU-A-CB (Split System: Heat Pump with Remote Outdoor Unit-Air-Source) | N/A
213778797 | Central Heat Pump | HEIL | HVH837GKA** |  |  | EA*4X36L17A*+WALLCON | *96CTN0601714B* | 31200 |  |  | 16.5 | 8.1 | 33400 |  |  | 24600 | 73.65% | 1.82 | Both | 650 | 2.6 | HRCU-A-CB (Split System: Heat Pump with Remote Outdoor Unit-Air-Source) | N/A
213778727 | Central Heat Pump | HEIL | HVH837GKA** |  |  | EA*4X36L17A*+WALLCON | *80CTL0451712B* | 31200 |  |  | 16.5 | 8.1 | 33400 |  |  | 24600 | 73.65% | 1.8 | Both | 650 | 2.6 | HRCU-A-CB (Split System: Heat Pump with Remote Outdoor Unit-Air-Source) | N/A
213778777 | Central Heat Pump | HEIL | HVH837GKA** |  |  | EA*4X36L17A*+WALLCON | *97CMN0601714B* | 31200 |  |  | 16.5 | 8.1 | 33400 |  |  | 24600 | 73.65% | 1.82 | Both | 650 | 2.6 | HRCU-A-CB (Split System: Heat Pump with Remote Outdoor Unit-Air-Source) | N/A
213780647 | Central Heat Pump | HEIL | HVH837GKA2* |  |  | EA*4X36L17A*+WALLCON | *80CTL0701412B* | 31400 |  |  | 16.5 | 8.1 | 33400 |  |  | 24400 | 73.05% | 1.82 | Both | 654.1667 | 2.6167 | HRCU-A-CB (Split System: Heat Pump with Remote Outdoor Unit-Air-Source) | N/A
213779127 | Central Heat Pump | HEIL | HVH837GKA** |  |  | EA*4X42L21A*+WALLCON | *97CMN0801714B* | 31600 |  |  | 16.5 | 8.1 | 33400 |  |  | 24600 | 73.65% | 1.86 | Both | 658.3333 | 2.6333 | HRCU-A-CB (Split System: Heat Pump with Remote Outdoor Unit-Air-Source) | N/A
213078730 | Central Heat Pump | HEIL | DLCURAH36ABK |  |  | EN(A,D)4X48L24** | *80MS(N,L)1102120A* | 36400 |  |  | 16.5 | 8.1 | 38500 |  |  | 35000 | 90.91% | 2.02 | Both | 758.3333 | 3.0333 | HRCU-A-CB (Split System: Heat Pump with Remote Outdoor Unit-Air-Source) | N/A
212975416 | Central Heat Pump | KEEPRITE | DLCURAH18ABK |  |  | EA*4X25L17A* | *96VTN0601412B* | 17800 |  |  | 16.5 | 8.1 | 17600 |  |  | 17800 | 101.1% | 2.14 | Both | 370.8333 | 1.4833 | HRCU-A-CB (Split System: Heat Pump with Remote Outdoor Unit-Air-Source) | N/A
212973679 | Central Heat Pump | KEEPRITE | DLCURAH18ABK |  |  | EA*4X25L17A* | *96VSN0801716B* | 17800 |  |  | 16.5 | 8.1 | 17600 |  |  | 17800 | 101.1% | 2.14 | Both | 370.8333 | 1.4833 | HRCU-A-CB (Split System: Heat Pump with Remote Outdoor Unit-Air-Source) | N/A
213773782 | Central Heat Pump | KEEPRITE | CVH825GKA3* |  |  | EA*4X48L21A*+WALLCON | *96CTN0601714B* | 24000 |  |  | 16.5 | 8.1 | 21000 |  |  | 16600 | 79.05% | 2 | Both | 500 | 2 | HRCU-A-CB (Split System: Heat Pump with Remote Outdoor Unit-Air-Source) | N/A
213773692 | Central Heat Pump | KEEPRITE | CVH825GKA3* |  |  | EA*4X48L21A*+WALLCON | *80CTL0451712B* | 24000 |  |  | 16.5 | 8.1 | 21000 |  |  | 16700 | 79.52% | 2 | Both | 500 | 2 | HRCU-A-CB (Split System: Heat Pump with Remote Outdoor Unit-Air-Source) | N/A
213773742 | Central Heat Pump | KEEPRITE | CVH825GKA3* |  |  | EA*4X48L21A*+WALLCON | *95CSU0601716B* | 24000 |  |  | 16.5 | 8.1 | 21000 |  |  | 16600 | 79.05% | 2 | Both | 500 | 2 | HRCU-A-CB (Split System: Heat Pump with Remote Outdoor Unit-Air-Source) | N/A
213773192 | Central Heat Pump | KEEPRITE | CVH825GKA3* |  |  | EA*4X37L17A*+WALLCON | *80CTL0901716B* | 24200 |  |  | 16.5 | 8.1 | 21400 |  |  | 16700 | 78.04% | 1.98 | Both | 504.1667 | 2.0167 | HRCU-A-CB (Split System: Heat Pump with Remote Outdoor Unit-Air-Source) | N/A
213774592 | Central Heat Pump | KEEPRITE | CVH825GKA3* |  |  | EHD4X48AAL+WALLCON | *80CTL0901716B* | 24400 |  |  | 16.5 | 8.1 | 21200 |  |  | 16600 | 78.3% | 2 | Both | 508.3333 | 2.0333 | HRCU-A-CB (Split System: Heat Pump with Remote Outdoor Unit-Air-Source) | N/A
213780732 | Central Heat Pump | KEEPRITE | CVH837GKA2* |  |  | EA*4X36L21A*+WALLCON | *80CTL0451712B* | 31200 |  |  | 16.5 | 8.1 | 33400 |  |  | 24600 | 73.65% | 1.82 | Both | 650 | 2.6 | HRCU-A-CB (Split System: Heat Pump with Remote Outdoor Unit-Air-Source) | N/A
213781282 | Central Heat Pump | KEEPRITE | CVH837GKA2* |  |  | EA*4X48L21A*+WALLCON | *80CTL0451712B* | 32000 |  |  | 16.5 | 8.1 | 32800 |  |  | 25200 | 76.83% | 1.92 | Both | 666.6667 | 2.6667 | HRCU-A-CB (Split System: Heat Pump with Remote Outdoor Unit-Air-Source) | N/A
213079907 | Central Heat Pump | KEEPRITE | DLCURAH36ABK |  |  | EN(A,D,W)4X48L21** | *92MSN1002122A* | 36000 |  |  | 16.5 | 8.1 | 38500 |  |  | 35000 | 90.91% | 2 | Both | 750 | 3 | HRCU-A-CB (Split System: Heat Pump with Remote Outdoor Unit-Air-Source) | N/A
213076331 | Central Heat Pump | KEEPRITE | DLCURAH36ABK |  |  | EN(A,D,W)4X48L21** | *95MSU1002122A* | 36200 |  |  | 16.5 | 8.1 | 38500 |  |  | 35000 | 90.91% | 2.02 | Both | 754.1667 | 3.0167 | HRCU-A-CB (Split System: Heat Pump with Remote Outdoor Unit-Air-Source) | N/A
213076855 | Central Heat Pump | KEEPRITE | DLCURAH36ABK |  |  | EN(A,D)4X48L24** | *80VTL1102122B* | 36400 |  |  | 16.5 | 8.1 | 38500 |  |  | 35000 | 90.91% | 2.02 | Both | 758.3333 | 3.0333 | HRCU-A-CB (Split System: Heat Pump with Remote Outdoor Unit-Air-Source) | N/A
213078719 | Central Heat Pump | KEEPRITE | DLCURAH36ABK |  |  | EN(A,D,W)4X48L21** | *80MS(N,L)1102120A* | 36400 |  |  | 16.5 | 8.1 | 38500 |  |  | 35000 | 90.91% | 2.02 | Both | 758.3333 | 3.0333 | HRCU-A-CB (Split System: Heat Pump with Remote Outdoor Unit-Air-Source) | N/A
213772603 | Central Heat Pump | KENMORE | (C,H,T)VH825GKA3* |  |  | EA*4X24L14A*+WALLCON | *80CTL0701412B* | 23400 |  |  | 16.5 | 8.1 | 22000 |  |  | 16800 | 76.36% | 1.88 | Both | 487.5 | 1.95 | HRCU-A-CB (Split System: Heat Pump with Remote Outdoor Unit-Air-Source) | N/A
213773453 | Central Heat Pump | KENMORE | (C,H,T)VH825GKA3* |  |  | EA*4X42L21A*+WALLCON | *97CMN0801714B* | 23600 |  |  | 16.5 | 8.1 | 21400 |  |  | 16700 | 78.04% | 1.94 | Both | 491.6667 | 1.9667 | HRCU-A-CB (Split System: Heat Pump with Remote Outdoor Unit-Air-Source) | N/A
213772953 | Central Heat Pump | KENMORE | (C,H,T)VH825GKA3* |  |  | EA*4X36L17A*+WALLCON | *80CTL0701412B* | 23600 |  |  | 16.5 | 8.1 | 21400 |  |  | 16700 | 78.04% | 1.92 | Both | 491.6667 | 1.9667 | HRCU-A-CB (Split System: Heat Pump with Remote Outdoor Unit-Air-Source) | N/A
213773093 | Central Heat Pump | KENMORE | (C,H,T)VH825GKA3* |  |  | EA*4X36L21A*+WALLCON | *95CSU0601716B* | 23600 |  |  | 16.5 | 8.1 | 21600 |  |  | 16700 | 77.31% | 1.92 | Both | 491.6667 | 1.9667 | HRCU-A-CB (Split System: Heat Pump with Remote Outdoor Unit-Air-Source) | N/A
213773413 | Central Heat Pump | KENMORE | (C,H,T)VH825GKA3* |  |  | EA*4X42L21A*+WALLCON | *80CTL0902120B* | 23800 |  |  | 16.5 | 8.1 | 21400 |  |  | 16600 | 77.57% | 1.96 | Both | 495.8333 | 1.9833 | HRCU-A-CB (Split System: Heat Pump with Remote Outdoor Unit-Air-Source) | N/A
213773753 | Central Heat Pump | KENMORE | (C,H,T)VH825GKA3* |  |  | EA*4X48L21A*+WALLCON | *97CMN0601714B* | 24000 |  |  | 16.5 | 8.1 | 21000 |  |  | 16600 | 79.05% | 2 | Both | 500 | 2 | HRCU-A-CB (Split System: Heat Pump with Remote Outdoor Unit-Air-Source) | N/A
213772803 | Central Heat Pump | KENMORE | (C,H,T)VH825GKA3* |  |  | EA*4X25L17A*+WALLCON | *96CTN0601714B* | 24200 |  |  | 16.5 | 8.1 | 21400 |  |  | 16700 | 78.04% | 2 | Both | 504.1667 | 2.0167 | HRCU-A-CB (Split System: Heat Pump with Remote Outdoor Unit-Air-Source) | N/A
213781343 | Central Heat Pump | KENMORE | (C,H,T)VH837GKA2* |  |  | EA*4X48L21A*+WALLCON | *97CMN0601714B* | 32000 |  |  | 16.5 | 8.1 | 32800 |  |  | 25200 | 76.83% | 1.94 | Both | 666.6667 | 2.6667 | HRCU-A-CB (Split System: Heat Pump with Remote Outdoor Unit-Air-Source) | N/A
213778943 | Central Heat Pump | KENMORE | (C,H,T)VH837GKA** |  |  | EA*4X37L21A*+WALLCON | *80CTL0451712B* | 32600 |  |  | 16.5 | 8.1 | 33200 |  |  | 25400 | 76.51% | 1.94 | Both | 679.1667 | 2.7167 | HRCU-A-CB (Split System: Heat Pump with Remote Outdoor Unit-Air-Source) | N/A
212975800 | Central Heat Pump | PAYNE HEATING AND COOLING | 38MURAQ18AB3* |  |  | CAP**2517AL* | PG96VTAB48080B** | 17800 |  |  | 16.5 | 8.1 | 17600 |  |  | 17800 | 101.1% | 2.14 | Both | 370.8333 | 1.4833 | HRCU-A-CB (Split System: Heat Pump with Remote Outdoor Unit-Air-Source) | N/A
213079827 | Central Heat Pump | PAYNE HEATING AND COOLING | 38MURAQ36AB3* |  |  | CNPV*4824AL* | PG92MSAA60100C** | 36000 |  |  | 16.5 | 8.1 | 38500 |  |  | 34800 | 90.39% | 2 | Both | 750 | 3 | HRCU-A-CB (Split System: Heat Pump with Remote Outdoor Unit-Air-Source) | N/A
213078713 | Central Heat Pump | PAYNE HEATING AND COOLING | 38MURAQ36AB3* |  |  | CNPV*4821AL* | PG80MS(A,L)A60110C** | 36400 |  |  | 16.5 | 8.1 | 38500 |  |  | 35000 | 90.91% | 2.02 | Both | 758.3333 | 3.0333 | HRCU-A-CB (Split System: Heat Pump with Remote Outdoor Unit-Air-Source) | N/A
213078725 | Central Heat Pump | PAYNE HEATING AND COOLING | 38MURAQ36AB3* |  |  | CNPV*4824AL* | PG80MS(A,L)A60110C** | 36400 |  |  | 16.5 | 8.1 | 38500 |  |  | 35000 | 90.91% | 2.02 | Both | 758.3333 | 3.0333 | HRCU-A-CB (Split System: Heat Pump with Remote Outdoor Unit-Air-Source) | N/A
212975384 | Central Heat Pump | SMART COMFORT | DLCURAH18ABK |  |  | EA*4X19L17A* | *96VTN0601412B* | 17700 |  |  | 16.5 | 8.1 | 17700 |  |  | 17900 | 101.1% | 2.16 | Both | 368.75 | 1.475 | HRCU-A-CB (Split System: Heat Pump with Remote Outdoor Unit-Air-Source) | N/A
212988802 | Central Heat Pump | SMART COMFORT | DLCURAH18ABK |  |  | EA*4X25L17A* | *95MSU0401712A* | 17700 |  |  | 16.5 | 8.1 | 17700 |  |  | 17800 | 100.6% | 2.14 | Both | 368.75 | 1.475 | HRCU-A-CB (Split System: Heat Pump with Remote Outdoor Unit-Air-Source) | N/A
212969994 | Central Heat Pump | SMART COMFORT | DLCURAH18ABK |  |  | EA*4X25L17A* | *80VSL0701716B* | 17800 |  |  | 16.5 | 8.1 | 17700 |  |  | 17700 | 100% | 2.14 | Both | 370.8333 | 1.4833 | HRCU-A-CB (Split System: Heat Pump with Remote Outdoor Unit-Air-Source) | N/A
212989270 | Central Heat Pump | SMART COMFORT | DLCURAH18ABK |  |  | EA*4X19L17A* | *95MSU0601716A* | 17800 |  |  | 16.5 | 8.1 | 17800 |  |  | 17900 | 100.6% | 2.16 | Both | 370.8333 | 1.4833 | HRCU-A-CB (Split System: Heat Pump with Remote Outdoor Unit-Air-Source) | N/A
212975808 | Central Heat Pump | TEMPSTAR | DLCURAH18ABK |  |  | EA*4X25L17A* | *96VTN0801716B* | 17800 |  |  | 16.5 | 8.1 | 17600 |  |  | 17800 | 101.1% | 2.14 | Both | 370.8333 | 1.4833 | HRCU-A-CB (Split System: Heat Pump with Remote Outdoor Unit-Air-Source) | N/A
212985912 | Central Heat Pump | TEMPSTAR | DLCURAH18ABK |  |  | EA*4X25L17A* | *96MSN0261410A* | 17800 |  |  | 16.5 | 8.1 | 17700 |  |  | 18800 | 106.2% | 2.26 | Both | 370.8333 | 1.4833 | HRCU-A-CB (Split System: Heat Pump with Remote Outdoor Unit-Air-Source) | N/A
213773454 | Central Heat Pump | TEMPSTAR | TVH825GKA3* |  |  | EA*4X42L21A*+WALLCON | *97CMN0801714B* | 23600 |  |  | 16.5 | 8.1 | 21400 |  |  | 16700 | 78.04% | 1.94 | Both | 491.6667 | 1.9667 | HRCU-A-CB (Split System: Heat Pump with Remote Outdoor Unit-Air-Source) | N/A
213773424 | Central Heat Pump | TEMPSTAR | TVH825GKA3* |  |  | EA*4X42L21A*+WALLCON | *80CTL1102120B* | 23800 |  |  | 16.5 | 8.1 | 21400 |  |  | 16600 | 77.57% | 1.96 | Both | 495.8333 | 1.9833 | HRCU-A-CB (Split System: Heat Pump with Remote Outdoor Unit-Air-Source) | N/A
214570497 | Central Heat Pump | TEMPSTAR | TVH825GKA3* |  |  | EA*4X42L21A*+WALLCON | *80CTL0702120B* | 23800 |  |  | 16.5 | 8.1 | 21400 |  |  | 16600 | 77.57% | 1.96 | Both | 495.8333 | 1.9833 | HRCU-A-CB (Split System: Heat Pump with Remote Outdoor Unit-Air-Source) | N/A
213773354 | Central Heat Pump | TEMPSTAR | TVH825GKA3* |  |  | EA*4X37L21A*+WALLCON | *96CTN0601714B* | 24400 |  |  | 16.5 | 8.1 | 21200 |  |  | 16700 | 78.77% | 2 | Both | 508.3333 | 2.0333 | HRCU-A-CB (Split System: Heat Pump with Remote Outdoor Unit-Air-Source) | N/A
213778734 | Central Heat Pump | TEMPSTAR | TVH837GKA** |  |  | EA*4X36L17A*+WALLCON | *80CTL0451712B* | 31200 |  |  | 16.5 | 8.1 | 33400 |  |  | 24600 | 73.65% | 1.8 | Both | 650 | 2.6 | HRCU-A-CB (Split System: Heat Pump with Remote Outdoor Unit-Air-Source) | N/A
213780824 | Central Heat Pump | TEMPSTAR | TVH837GKA2* |  |  | EA*4X36L21A*+WALLCON | *96CTN0601714B* | 31400 |  |  | 16.5 | 8.1 | 33200 |  |  | 24400 | 73.49% | 1.82 | Both | 654.1667 | 2.6167 | HRCU-A-CB (Split System: Heat Pump with Remote Outdoor Unit-Air-Source) | N/A
213778754 | Central Heat Pump | TEMPSTAR | TVH837GKA** |  |  | EA*4X36L17A*+WALLCON | *80CTL0701716B* | 31400 |  |  | 16.5 | 8.1 | 33400 |  |  | 24400 | 73.05% | 1.82 | Both | 654.1667 | 2.6167 | HRCU-A-CB (Split System: Heat Pump with Remote Outdoor Unit-Air-Source) | N/A
213780974 | Central Heat Pump | TEMPSTAR | TVH837GKA2* |  |  | EA*4X42L21A*+WALLCON | *80CTL0451712B* | 31600 |  |  | 16.5 | 8.1 | 33400 |  |  | 24800 | 74.25% | 1.84 | Both | 658.3333 | 2.6333 | HRCU-A-CB (Split System: Heat Pump with Remote Outdoor Unit-Air-Source) | N/A
213779374 | Central Heat Pump | TEMPSTAR | TVH837GKA** |  |  | EA*4X48L21A*+WALLCON | *80CTL0451712B* | 32000 |  |  | 16.5 | 8.1 | 32800 |  |  | 25200 | 76.83% | 1.92 | Both | 666.6667 | 2.6667 | HRCU-A-CB (Split System: Heat Pump with Remote Outdoor Unit-Air-Source) | N/A
213078573 | Central Heat Pump | TEMPSTAR | DLCURAH36ABK |  |  | EN(A,D,W)4X48L21** | *80MS(N,L)0902120A* | 36000 |  |  | 16.5 | 8.1 | 38500 |  |  | 35000 | 90.91% | 2 | Both | 750 | 3 | HRCU-A-CB (Split System: Heat Pump with Remote Outdoor Unit-Air-Source) | N/A
213079835 | Central Heat Pump | TEMPSTAR | DLCURAH36ABK |  |  | EN(A,D)4X48L24** | *92MSN1002120A* | 36000 |  |  | 16.5 | 8.1 | 38500 |  |  | 34800 | 90.39% | 2 | Both | 750 | 3 | HRCU-A-CB (Split System: Heat Pump with Remote Outdoor Unit-Air-Source) | N/A
213078721 | Central Heat Pump | TEMPSTAR | DLCURAH36ABK |  |  | EN(A,D,W)4X48L21** | *80MS(N,L)1102120A* | 36400 |  |  | 16.5 | 8.1 | 38500 |  |  | 35000 | 90.91% | 2.02 | Both | 758.3333 | 3.0333 | HRCU-A-CB (Split System: Heat Pump with Remote Outdoor Unit-Air-Source) | N/A
211244546 | Central Heat Pump | ARCOAIRE | DLCURAH24ABK |  |  | EN(A,D)4X30L17** | *80ESU0401712A* | 24000 |  |  | 17 | 8.1 | 26000 |  |  | 23200 | 89.23% | 1.94 | Both | 500 | 2 | HRCU-A-CB (Split System: Heat Pump with Remote Outdoor Unit-Air-Source) | N/A
213779159 | Central Heat Pump | ARCOAIRE | HVH837GKA** |  |  | EA*4X42L21A*+WALLCON | *96CTN0801714B* | 31600 |  |  | 17 | 8.1 | 33000 |  |  | 24600 | 74.55% | 1.86 | Both | 658.3333 | 2.6333 | HRCU-A-CB (Split System: Heat Pump with Remote Outdoor Unit-Air-Source) | N/A
213077771 | Central Heat Pump | CARRIER | 38MURAQ36AB3* |  |  | CNPV*4821AL* | 59TP6C100V21**22 | 36000 |  |  | 17 | 8.1 | 38500 |  |  | 34800 | 90.39% | 2 | Both | 750 | 3 | HRCU-A-CB (Split System: Heat Pump with Remote Outdoor Unit-Air-Source) | N/A
213773560 | Central Heat Pump | COMFORTMAKER | CVH825GKA3* |  |  | EA*4X42L24A*+WALLCON | *96CTN1202422B* | 23800 |  |  | 17 | 8.1 | 21400 |  |  | 16600 | 77.57% | 1.96 | Both | 495.8333 | 1.9833 | HRCU-A-CB (Split System: Heat Pump with Remote Outdoor Unit-Air-Source) | N/A
211245474 | Central Heat Pump | DAY & NIGHT | DLCURAH24ABK |  |  | EN(A,D)4X36L21** | *80ESU0401712A* | 24000 |  |  | 17 | 8.1 | 26000 |  |  | 23200 | 89.23% | 1.92 | Both | 500 | 2 | HRCU-A-CB (Split System: Heat Pump with Remote Outdoor Unit-Air-Source) | N/A
213077776 | Central Heat Pump | DAY & NIGHT | DLCURAH36ABK |  |  | EN(A,D,W)4X48L21** | *96VTN1002122B* | 36000 |  |  | 17 | 8.1 | 38500 |  |  | 34800 | 90.39% | 2 | Both | 750 | 3 | HRCU-A-CB (Split System: Heat Pump with Remote Outdoor Unit-Air-Source) | N/A
213079320 | Central Heat Pump | GRANDAIRE | WDLCURAH36ABK |  |  | WLN(C,W)484CA* | WFEU080C060B* | 35800 |  |  | 17 | 8.1 | 38000 |  |  | 34800 | 91.58% | 2.04 | Both | 745.8333 | 2.9833 | HRCU-A-CB (Split System: Heat Pump with Remote Outdoor Unit-Air-Source) | N/A
214573640 | Central Heat Pump | HEIL | HVH837GKA2* |  |  | EA*4X36L21A*+WALLCON | *97CMN0602120B* | 31400 |  |  | 17 | 8.1 | 33200 |  |  | 24400 | 73.49% | 1.84 | Both | 654.1667 | 2.6167 | HRCU-A-CB (Split System: Heat Pump with Remote Outdoor Unit-Air-Source) | N/A
213780977 | Central Heat Pump | HEIL | HVH837GKA2* |  |  | EA*4X42L21A*+WALLCON | *80CTL0701716B* | 31400 |  |  | 17 | 8.1 | 33200 |  |  | 24400 | 73.49% | 1.86 | Both | 654.1667 | 2.6167 | HRCU-A-CB (Split System: Heat Pump with Remote Outdoor Unit-Air-Source) | N/A
213077777 | Central Heat Pump | HEIL | DLCURAH36ABK |  |  | EN(A,D,W)4X48L21** | *96VTN1002122B* | 36000 |  |  | 17 | 8.1 | 38500 |  |  | 34800 | 90.39% | 2 | Both | 750 | 3 | HRCU-A-CB (Split System: Heat Pump with Remote Outdoor Unit-Air-Source) | N/A
213079317 | Central Heat Pump | KEEPRITE | DLCURAH36ABK |  |  | EN(A,D,W)4X48L21** | *80MSU0802120A* | 35800 |  |  | 17 | 8.1 | 38000 |  |  | 34800 | 91.58% | 2.04 | Both | 745.8333 | 2.9833 | HRCU-A-CB (Split System: Heat Pump with Remote Outdoor Unit-Air-Source) | N/A
211244980 | Central Heat Pump | PAYNE HEATING AND COOLING | 38MURAQ24AB3* |  |  | CNPV*3617AL* | PG80ESUA36040B** | 24000 |  |  | 17 | 8.1 | 26000 |  |  | 23200 | 89.23% | 1.94 | Both | 500 | 2 | HRCU-A-CB (Split System: Heat Pump with Remote Outdoor Unit-Air-Source) | N/A
213079323 | Central Heat Pump | PAYNE HEATING AND COOLING | 38MURAQ36AB3* |  |  | CNPV*4824AL* | PG80MSUA60080C** | 35800 |  |  | 17 | 8.1 | 38000 |  |  | 34800 | 91.58% | 2.04 | Both | 745.8333 | 2.9833 | HRCU-A-CB (Split System: Heat Pump with Remote Outdoor Unit-Air-Source) | N/A
213780984 | Central Heat Pump | TEMPSTAR | TVH837GKA2* |  |  | EA*4X42L21A*+WALLCON | *80CTL0701716B* | 31400 |  |  | 17 | 8.1 | 33200 |  |  | 24400 | 73.49% | 1.86 | Both | 654.1667 | 2.6167 | HRCU-A-CB (Split System: Heat Pump with Remote Outdoor Unit-Air-Source) | N/A
214573647 | Central Heat Pump | TEMPSTAR | TVH837GKA2* |  |  | EA*4X36L21A*+WALLCON | *97CMN0602120B* | 31400 |  |  | 17 | 8.1 | 33200 |  |  | 24400 | 73.49% | 1.84 | Both | 654.1667 | 2.6167 | HRCU-A-CB (Split System: Heat Pump with Remote Outdoor Unit-Air-Source) | N/A
214572627 | Central Heat Pump | TEMPSTAR | TVH837GKA** |  |  | EA*4X42L21A*+WALLCON | *97CMN0602120B* | 31600 |  |  | 17 | 8.1 | 33200 |  |  | 24800 | 74.7% | 1.88 | Both | 658.3333 | 2.6333 | HRCU-A-CB (Split System: Heat Pump with Remote Outdoor Unit-Air-Source) | N/A
213067292 | Central Heat Pump | ACIQ | HVH825GKA3* |  |  | EA*4X42L21A*+WALLCON | *97CMN0602120A* | 23600 |  |  | 16 | 8.1 | 21400 |  |  | 16700 | 78.04% | 1.94 | Both | 491.6667 | 1.9667 | HRCU-A-CB (Split System: Heat Pump with Remote Outdoor Unit-Air-Source) | N/A
213067429 | Central Heat Pump | ACIQ | HVH825GKA3* |  |  | EHD4X48AAL+WALLCON | *96CTN1002122A* | 24200 |  |  | 16 | 8.1 | 21200 |  |  | 16700 | 78.77% | 2.04 | Both | 504.1667 | 2.0167 | HRCU-A-CB (Split System: Heat Pump with Remote Outdoor Unit-Air-Source) | N/A
212983720 | Central Heat Pump | AIRQUEST | DLCURAH18ABK |  |  | EN(A,D)4X30L14** | *92MSN0601412A* | 17400 |  |  | 16 | 8.1 | 17900 |  |  | 18600 | 103.9% | 2.24 | Both | 362.5 | 1.45 | HRCU-A-CB (Split System: Heat Pump with Remote Outdoor Unit-Air-Source) | N/A
212987558 | Central Heat Pump | AIRQUEST | DLCURAH18ABK |  |  | EN(A,D)4X30L17** | *96MSN0801716A* | 17400 |  |  | 16 | 8.1 | 17900 |  |  | 18600 | 103.9% | 2.24 | Both | 362.5 | 1.45 | HRCU-A-CB (Split System: Heat Pump with Remote Outdoor Unit-Air-Source) | N/A
212987559 | Central Heat Pump | ARCOAIRE | DLCURAH18ABK |  |  | EN(A,D)4X30L17** | *96MSN0801716A* | 17400 |  |  | 16 | 8.1 | 17900 |  |  | 18600 | 103.9% | 2.24 | Both | 362.5 | 1.45 | HRCU-A-CB (Split System: Heat Pump with Remote Outdoor Unit-Air-Source) | N/A
210474596 | Central Heat Pump | ARCOAIRE | HVH825GKA3* |  |  | EHD4X48AAL+WALLCON | *97CMN1002122A* | 24200 |  |  | 16 | 8.1 | 21200 |  |  | 16700 | 78.77% | 2.04 | Both | 504.1667 | 2.0167 | HRCU-A-CB (Split System: Heat Pump with Remote Outdoor Unit-Air-Source) | N/A
213781909 | Central Heat Pump | ARCOAIRE | HVH837GKA2* |  |  | EHD4X42AAL+WALLCON | *80CTL0701716B* | 32400 |  |  | 16 | 8.1 | 33200 |  |  | 24800 | 74.7% | 1.92 | Both | 675 | 2.7 | HRCU-A-CB (Split System: Heat Pump with Remote Outdoor Unit-Air-Source) | N/A
212973702 | Central Heat Pump | CARRIER | 38MURAQ18AB3* |  |  | CNPV*3017AL* | 59SP6B080V17**16 | 17500 |  |  | 16 | 8.1 | 18000 |  |  | 18700 | 103.9% | 2.24 | Both | 364.5833 | 1.4583 | HRCU-A-CB (Split System: Heat Pump with Remote Outdoor Unit-Air-Source) | N/A
213774705 | Central Heat Pump | CARRIER | 25VNA825A*032* |  |  | CSPH*4812AL*+UI | 59TN6C100C21**22 | 24200 |  |  | 16 | 8.1 | 21200 |  |  | 16600 | 78.3% | 2.02 | Both | 504.1667 | 2.0167 | HRCU-A-CB (Split System: Heat Pump with Remote Outdoor Unit-Air-Source) | N/A
213782015 | Central Heat Pump | CARRIER | 25VNA837A*031* |  |  | CSPH*4212AL*+UI | 59TN6C080C17**14 | 32400 |  |  | 16 | 8.1 | 33000 |  |  | 24800 | 75.15% | 1.92 | Both | 675 | 2.7 | HRCU-A-CB (Split System: Heat Pump with Remote Outdoor Unit-Air-Source) | N/A
213782115 | Central Heat Pump | CARRIER | 25VNA837A*031* |  |  | CSPH*4812AL*+UI | 59CU5B060C17**16 | 32400 |  |  | 16 | 8.1 | 33000 |  |  | 25000 | 75.76% | 1.94 | Both | 675 | 2.7 | HRCU-A-CB (Split System: Heat Pump with Remote Outdoor Unit-Air-Source) | N/A
213782285 | Central Heat Pump | CARRIER | 25VNA837A*031* |  |  | CSPH*6012AL*+UI | 59MN7C060C17**14 | 32800 |  |  | 16 | 8.1 | 32400 |  |  | 25200 | 77.78% | 1.96 | Both | 683.3333 | 2.7333 | HRCU-A-CB (Split System: Heat Pump with Remote Outdoor Unit-Air-Source) | N/A
212973386 | Central Heat Pump | COMFORTMAKER | DLCURAH18ABK |  |  | EN(A,D)4X30L14** | *96VSN0601412B* | 17400 |  |  | 16 | 8.1 | 18000 |  |  | 18700 | 103.9% | 2.24 | Both | 362.5 | 1.45 | HRCU-A-CB (Split System: Heat Pump with Remote Outdoor Unit-Air-Source) | N/A
212987072 | Central Heat Pump | COMFORTMAKER | DLCURAH18ABK |  |  | EN(A,D)4X30L14** | *96MSN0601412A* | 17500 |  |  | 16 | 8.1 | 18000 |  |  | 18600 | 103.3% | 2.24 | Both | 364.5833 | 1.4583 | HRCU-A-CB (Split System: Heat Pump with Remote Outdoor Unit-Air-Source) | N/A
212975842 | Central Heat Pump | COMFORTMAKER | DLCURAH18ABK |  |  | EN(A,D)4X30L17** | *96VTN0801716B* | 17500 |  |  | 16 | 8.1 | 18000 |  |  | 18700 | 103.9% | 2.24 | Both | 364.5833 | 1.4583 | HRCU-A-CB (Split System: Heat Pump with Remote Outdoor Unit-Air-Source) | N/A
212970020 | Central Heat Pump | COMFORTMAKER | DLCURAH18ABK |  |  | EN(A,D)4X30L17** | *80VSL0701716B* | 17500 |  |  | 16 | 8.1 | 18000 |  |  | 18600 | 103.3% | 2.24 | Both | 364.5833 | 1.4583 | HRCU-A-CB (Split System: Heat Pump with Remote Outdoor Unit-Air-Source) | N/A
212971494 | Central Heat Pump | COMFORTMAKER | DLCURAH18ABK |  |  | EN(A,D)4X30L17** | *80VTL0701716B* | 17700 |  |  | 16 | 8.1 | 18200 |  |  | 18600 | 102.2% | 2.24 | Both | 368.75 | 1.475 | HRCU-A-CB (Split System: Heat Pump with Remote Outdoor Unit-Air-Source) | N/A
213774710 | Central Heat Pump | COMFORTMAKER | CVH825GKA3* |  |  | EHD4X48AAL+WALLCON | *96CTN1002122B* | 24200 |  |  | 16 | 8.1 | 21200 |  |  | 16600 | 78.3% | 2.02 | Both | 504.1667 | 2.0167 | HRCU-A-CB (Split System: Heat Pump with Remote Outdoor Unit-Air-Source) | N/A
213782020 | Central Heat Pump | COMFORTMAKER | CVH837GKA2* |  |  | EHD4X42AAL+WALLCON | *96CTN0801714B* | 32400 |  |  | 16 | 8.1 | 33000 |  |  | 24800 | 75.15% | 1.92 | Both | 675 | 2.7 | HRCU-A-CB (Split System: Heat Pump with Remote Outdoor Unit-Air-Source) | N/A
212987083 | Central Heat Pump | DAY & NIGHT | DLCURAH18ABK |  |  | EN(A,D)4X30L17** | *96MSN0601412A* | 17500 |  |  | 16 | 8.1 | 18000 |  |  | 18600 | 103.3% | 2.24 | Both | 364.5833 | 1.4583 | HRCU-A-CB (Split System: Heat Pump with Remote Outdoor Unit-Air-Source) | N/A
213780381 | Central Heat Pump | DAY & NIGHT | CVH837GKA** |  |  | EHD4X60AAL+WALLCON | *97CMN0601714B* | 32800 |  |  | 16 | 8.1 | 32400 |  |  | 25200 | 77.78% | 1.96 | Both | 683.3333 | 2.7333 | HRCU-A-CB (Split System: Heat Pump with Remote Outdoor Unit-Air-Source) | N/A
212983724 | Central Heat Pump | HEIL | DLCURAH18ABK |  |  | EN(A,D)4X30L14** | *92MSN0601412A* | 17400 |  |  | 16 | 8.1 | 17900 |  |  | 18600 | 103.9% | 2.24 | Both | 362.5 | 1.45 | HRCU-A-CB (Split System: Heat Pump with Remote Outdoor Unit-Air-Source) | N/A
212975481 | Central Heat Pump | HEIL | DLCURAH18ABK |  |  | EN(A,D)4X30L14** | *96VTN0601412B* | 17400 |  |  | 16 | 8.1 | 18000 |  |  | 18700 | 103.9% | 2.24 | Both | 362.5 | 1.45 | HRCU-A-CB (Split System: Heat Pump with Remote Outdoor Unit-Air-Source) | N/A
212983725 | Central Heat Pump | KEEPRITE | DLCURAH18ABK |  |  | EN(A,D)4X30L14** | *92MSN0601412A* | 17400 |  |  | 16 | 8.1 | 17900 |  |  | 18600 | 103.9% | 2.24 | Both | 362.5 | 1.45 | HRCU-A-CB (Split System: Heat Pump with Remote Outdoor Unit-Air-Source) | N/A
212970023 | Central Heat Pump | KEEPRITE | DLCURAH18ABK |  |  | EN(A,D)4X30L17** | *80VSL0701716B* | 17500 |  |  | 16 | 8.1 | 18000 |  |  | 18600 | 103.3% | 2.24 | Both | 364.5833 | 1.4583 | HRCU-A-CB (Split System: Heat Pump with Remote Outdoor Unit-Air-Source) | N/A
213774712 | Central Heat Pump | KEEPRITE | CVH825GKA3* |  |  | EHD4X48AAL+WALLCON | *96CTN1002122B* | 24200 |  |  | 16 | 8.1 | 21200 |  |  | 16600 | 78.3% | 2.02 | Both | 504.1667 | 2.0167 | HRCU-A-CB (Split System: Heat Pump with Remote Outdoor Unit-Air-Source) | N/A
213781912 | Central Heat Pump | KEEPRITE | CVH837GKA2* |  |  | EHD4X42AAL+WALLCON | *80CTL0701716B* | 32400 |  |  | 16 | 8.1 | 33200 |  |  | 24800 | 74.7% | 1.92 | Both | 675 | 2.7 | HRCU-A-CB (Split System: Heat Pump with Remote Outdoor Unit-Air-Source) | N/A
213774713 | Central Heat Pump | KENMORE | (C,H,T)VH825GKA3* |  |  | EHD4X48AAL+WALLCON | *96CTN1002122B* | 24200 |  |  | 16 | 8.1 | 21200 |  |  | 16600 | 78.3% | 2.02 | Both | 504.1667 | 2.0167 | HRCU-A-CB (Split System: Heat Pump with Remote Outdoor Unit-Air-Source) | N/A
212988838 | Central Heat Pump | SMART COMFORT | DLCURAH18ABK |  |  | EN(A,D)4X30L17** | *95MSU0401712A* | 17500 |  |  | 16 | 8.1 | 18000 |  |  | 18700 | 103.9% | 2.24 | Both | 364.5833 | 1.4583 | HRCU-A-CB (Split System: Heat Pump with Remote Outdoor Unit-Air-Source) | N/A
213774664 | Central Heat Pump | TEMPSTAR | TVH825GKA3* |  |  | EHD4X48AAL+WALLCON | *97CMN1002122B* | 24200 |  |  | 16 | 8.1 | 21200 |  |  | 16600 | 78.3% | 2.02 | Both | 504.1667 | 2.0167 | HRCU-A-CB (Split System: Heat Pump with Remote Outdoor Unit-Air-Source) | N/A
213067335 | Central Heat Pump | ACIQ | HVH825GKA3* |  |  | EA*4X48L24A*+WALLCON | *80CSU1002120A* | 24000 |  |  | 16.5 | 8.1 | 21000 |  |  | 16600 | 79.05% | 2 | Both | 500 | 2 | HRCU-A-CB (Split System: Heat Pump with Remote Outdoor Unit-Air-Source) | N/A
213067326 | Central Heat Pump | ACIQ | HVH825GKA3* |  |  | EA*4X48L21A*+WALLCON | *96CTN0801714A* | 24000 |  |  | 16.5 | 8.1 | 21000 |  |  | 16600 | 79.05% | 2 | Both | 500 | 2 | HRCU-A-CB (Split System: Heat Pump with Remote Outdoor Unit-Air-Source) | N/A
213067378 | Central Heat Pump | ACIQ | HVH825GKA3* |  |  | EN(A,D,W)4X48L21**+WALLCON | *96CTN0801714A* | 24000 |  |  | 16.5 | 8.1 | 21400 |  |  | 16600 | 77.57% | 2 | Both | 500 | 2 | HRCU-A-CB (Split System: Heat Pump with Remote Outdoor Unit-Air-Source) | N/A
213067383 | Central Heat Pump | ACIQ | HVH825GKA3* |  |  | EN(A,D,W)4X48L21**+WALLCON | *97CMN0602120A* | 24000 |  |  | 16.5 | 8.1 | 21400 |  |  | 16700 | 78.04% | 2 | Both | 500 | 2 | HRCU-A-CB (Split System: Heat Pump with Remote Outdoor Unit-Air-Source) | N/A
213067340 | Central Heat Pump | ACIQ | HVH825GKA3* |  |  | EA*4X48L24A*+WALLCON | *96CTN1002122A* | 24200 |  |  | 16.5 | 8.1 | 21000 |  |  | 16500 | 78.57% | 2.02 | Both | 504.1667 | 2.0167 | HRCU-A-CB (Split System: Heat Pump with Remote Outdoor Unit-Air-Source) | N/A
213067416 | Central Heat Pump | ACIQ | HVH825GKA3* |  |  | EHD4X48AAL+WALLCON | *80CSU0401712A* | 24200 |  |  | 16.5 | 8.1 | 21200 |  |  | 16600 | 78.3% | 2.02 | Both | 504.1667 | 2.0167 | HRCU-A-CB (Split System: Heat Pump with Remote Outdoor Unit-Air-Source) | N/A
212980004 | Central Heat Pump | AIRQUEST | DLCURAH18ABK |  |  | EN(A,D)4X30L17** | *80MS(N,L)0901714A* | 17700 |  |  | 16.5 | 8.1 | 18300 |  |  | 18600 | 101.6% | 2.24 | Both | 368.75 | 1.475 | HRCU-A-CB (Split System: Heat Pump with Remote Outdoor Unit-Air-Source) | N/A
214229027 | Central Heat Pump | AIRQUEST | DLCURAH18ABK |  |  | EN(A,D)4X30L17** | *80MSU0601716A* | 17800 |  |  | 16.5 | 8.1 | 18300 |  |  | 18500 | 101.1% | 2.22 | Both | 370.8333 | 1.4833 | HRCU-A-CB (Split System: Heat Pump with Remote Outdoor Unit-Air-Source) | N/A
214571131 | Central Heat Pump | AIRQUEST | HVH825GKA3* |  |  | EN(A,D)4X36L21**+WALLCON | *97CMN0802120B* | 23400 |  |  | 16.5 | 8.1 | 21600 |  |  | 16700 | 77.31% | 1.92 | Both | 487.5 | 1.95 | HRCU-A-CB (Split System: Heat Pump with Remote Outdoor Unit-Air-Source) | N/A
210473076 | Central Heat Pump | AIRQUEST | HVH825GKA3* |  |  | EA*4X42L24A*+WALLCON | *97CMN0602120A* | 23600 |  |  | 16.5 | 8.1 | 21400 |  |  | 16700 | 78.04% | 1.96 | Both | 491.6667 | 1.9667 | HRCU-A-CB (Split System: Heat Pump with Remote Outdoor Unit-Air-Source) | N/A
213773488 | Central Heat Pump | AIRQUEST | HVH825GKA3* |  |  | EA*4X42L21A*+WALLCON | *96CTN1002122B* | 23800 |  |  | 16.5 | 8.1 | 21400 |  |  | 16600 | 77.57% | 1.96 | Both | 495.8333 | 1.9833 | HRCU-A-CB (Split System: Heat Pump with Remote Outdoor Unit-Air-Source) | N/A
210473941 | Central Heat Pump | AIRQUEST | HVH825GKA3* |  |  | EN(A,D,W)4X48L21**+WALLCON | *80CSU1002120A* | 24000 |  |  | 16.5 | 8.1 | 21400 |  |  | 16600 | 77.57% | 2 | Both | 500 | 2 | HRCU-A-CB (Split System: Heat Pump with Remote Outdoor Unit-Air-Source) | N/A
210474007 | Central Heat Pump | AIRQUEST | HVH825GKA3* |  |  | EN(A,D,W)4X48L21**+WALLCON | *97CMN0801714A* | 24000 |  |  | 16.5 | 8.1 | 21400 |  |  | 16700 | 78.04% | 2 | Both | 500 | 2 | HRCU-A-CB (Split System: Heat Pump with Remote Outdoor Unit-Air-Source) | N/A
214242278 | Central Heat Pump | AIRQUEST | HVH825GKA3* |  |  | EN(A,D,W)4X48L21**+WALLCON | *97CMN0801714B* | 24000 |  |  | 16.5 | 8.1 | 21400 |  |  | 16600 | 77.57% | 2 | Both | 500 | 2 | HRCU-A-CB (Split System: Heat Pump with Remote Outdoor Unit-Air-Source) | N/A
214239596 | Central Heat Pump | AIRQUEST | HVH837GKA** |  |  | EN(A,D)4X36L21**+WALLCON | *97CMN1002122B* | 31400 |  |  | 16.5 | 8.1 | 33000 |  |  | 24000 | 72.73% | 1.82 | Both | 654.1667 | 2.6167 | HRCU-A-CB (Split System: Heat Pump with Remote Outdoor Unit-Air-Source) | N/A
214239686 | Central Heat Pump | AIRQUEST | HVH837GKA** |  |  | END4X42L17**+WALLCON | *97CMN0601714B* | 31800 |  |  | 16.5 | 8.1 | 33200 |  |  | 25000 | 75.3% | 1.88 | Both | 662.5 | 2.65 | HRCU-A-CB (Split System: Heat Pump with Remote Outdoor Unit-Air-Source) | N/A
214239696 | Central Heat Pump | AIRQUEST | HVH837GKA** |  |  | END4X42L17**+WALLCON | *97CMN0801714B* | 32000 |  |  | 16.5 | 8.1 | 33200 |  |  | 24800 | 74.7% | 1.88 | Both | 666.6667 | 2.6667 | HRCU-A-CB (Split System: Heat Pump with Remote Outdoor Unit-Air-Source) | N/A
213780088 | Central Heat Pump | AIRQUEST | HVH837GKA** |  |  | EHD4X42AAL+WALLCON | *97CMN1202422B* | 32400 |  |  | 16.5 | 8.1 | 32800 |  |  | 24800 | 75.61% | 1.94 | Both | 675 | 2.7 | HRCU-A-CB (Split System: Heat Pump with Remote Outdoor Unit-Air-Source) | N/A
213780028 | Central Heat Pump | AIRQUEST | HVH837GKA** |  |  | EHD4X42AAL+WALLCON | *80CTL1102120B* | 32600 |  |  | 16.5 | 8.1 | 32800 |  |  | 24600 | 75% | 1.94 | Both | 679.1667 | 2.7167 | HRCU-A-CB (Split System: Heat Pump with Remote Outdoor Unit-Air-Source) | N/A
213782178 | Central Heat Pump | AIRQUEST | HVH837GKA2* |  |  | EHD4X48AAL+WALLCON | *96CTN0801714B* | 32600 |  |  | 16.5 | 8.1 | 33000 |  |  | 25000 | 75.76% | 1.94 | Both | 679.1667 | 2.7167 | HRCU-A-CB (Split System: Heat Pump with Remote Outdoor Unit-Air-Source) | N/A
213780038 | Central Heat Pump | AIRQUEST | HVH837GKA** |  |  | EHD4X42AAL+WALLCON | *80CTL1352422B* | 32600 |  |  | 16.5 | 8.1 | 33000 |  |  | 24600 | 74.55% | 1.96 | Both | 679.1667 | 2.7167 | HRCU-A-CB (Split System: Heat Pump with Remote Outdoor Unit-Air-Source) | N/A
213780248 | Central Heat Pump | AIRQUEST | HVH837GKA** |  |  | EHD4X48AAL+WALLCON | *97CMN1202422B* | 32600 |  |  | 16.5 | 8.1 | 33000 |  |  | 24800 | 75.15% | 1.96 | Both | 679.1667 | 2.7167 | HRCU-A-CB (Split System: Heat Pump with Remote Outdoor Unit-Air-Source) | N/A
213780908 | Central Heat Pump | AIRQUEST | HVH837GKA2* |  |  | EA*4X37L21A*+WALLCON | *97CMN0601714B* | 32600 |  |  | 16.5 | 8.1 | 33200 |  |  | 25400 | 76.51% | 1.94 | Both | 679.1667 | 2.7167 | HRCU-A-CB (Split System: Heat Pump with Remote Outdoor Unit-Air-Source) | N/A
213782218 | Central Heat Pump | AIRQUEST | HVH837GKA2* |  |  | EHD4X60AAL+WALLCON | *80CTL0701412B* | 32800 |  |  | 16.5 | 8.1 | 32400 |  |  | 25600 | 79.01% | 2 | Both | 683.3333 | 2.7333 | HRCU-A-CB (Split System: Heat Pump with Remote Outdoor Unit-Air-Source) | N/A
213782318 | Central Heat Pump | AIRQUEST | HVH837GKA2* |  |  | EHD4X60AAL+WALLCON | *97CMN1202422B* | 33000 |  |  | 16.5 | 8.1 | 32200 |  |  | 24800 | 77.02% | 2 | Both | 687.5 | 2.75 | HRCU-A-CB (Split System: Heat Pump with Remote Outdoor Unit-Air-Source) | N/A
210471148 | Central Heat Pump | AIRQUEST | HVH837GKA2* |  |  | EHD4X60AAL+WALLCON | *80CSU0601716A* | 33000 |  |  | 16.5 | 8.1 | 32400 |  |  | 24800 | 76.54% | 1.98 | Both | 687.5 | 2.75 | HRCU-A-CB (Split System: Heat Pump with Remote Outdoor Unit-Air-Source) | N/A
212983731 | Central Heat Pump | ARCOAIRE | DLCURAH18ABK |  |  | EN(A,D)4X30L17** | *92MSN0601412A* | 17400 |  |  | 16.5 | 8.1 | 18000 |  |  | 18700 | 103.9% | 2.24 | Both | 362.5 | 1.45 | HRCU-A-CB (Split System: Heat Pump with Remote Outdoor Unit-Air-Source) | N/A
214242169 | Central Heat Pump | ARCOAIRE | HVH825GKA3* |  |  | EN(A,D,W)4X42L21**+WALLCON | *97CMN1002122B* | 23800 |  |  | 16.5 | 8.1 | 21400 |  |  | 16600 | 77.57% | 1.96 | Both | 495.8333 | 1.9833 | HRCU-A-CB (Split System: Heat Pump with Remote Outdoor Unit-Air-Source) | N/A
213773459 | Central Heat Pump | ARCOAIRE | HVH825GKA3* |  |  | EA*4X42L21A*+WALLCON | *97CMN1002122B* | 23800 |  |  | 16.5 | 8.1 | 21400 |  |  | 16600 | 77.57% | 1.96 | Both | 495.8333 | 1.9833 | HRCU-A-CB (Split System: Heat Pump with Remote Outdoor Unit-Air-Source) | N/A
213773769 | Central Heat Pump | ARCOAIRE | HVH825GKA3* |  |  | EA*4X48L21A*+WALLCON | *97CMN1002122B* | 24000 |  |  | 16.5 | 8.1 | 21000 |  |  | 16500 | 78.57% | 2.02 | Both | 500 | 2 | HRCU-A-CB (Split System: Heat Pump with Remote Outdoor Unit-Air-Source) | N/A
214239547 | Central Heat Pump | ARCOAIRE | HVH837GKA** |  |  | EN(A,D)4X36L21**+WALLCON | *80CTL0902120B* | 31400 |  |  | 16.5 | 8.1 | 33000 |  |  | 24000 | 72.73% | 1.82 | Both | 654.1667 | 2.6167 | HRCU-A-CB (Split System: Heat Pump with Remote Outdoor Unit-Air-Source) | N/A
213781929 | Central Heat Pump | ARCOAIRE | HVH837GKA2* |  |  | EHD4X42AAL+WALLCON | *80CTL0902120B* | 32400 |  |  | 16.5 | 8.1 | 32800 |  |  | 24600 | 75% | 1.94 | Both | 675 | 2.7 | HRCU-A-CB (Split System: Heat Pump with Remote Outdoor Unit-Air-Source) | N/A
213780289 | Central Heat Pump | ARCOAIRE | HVH837GKA** |  |  | EHD4X48AAL+WALLCON | *96CTN1202422B* | 32600 |  |  | 16.5 | 8.1 | 33000 |  |  | 24800 | 75.15% | 1.96 | Both | 679.1667 | 2.7167 | HRCU-A-CB (Split System: Heat Pump with Remote Outdoor Unit-Air-Source) | N/A
213780129 | Central Heat Pump | ARCOAIRE | HVH837GKA** |  |  | EHD4X42AAL+WALLCON | *96CTN1202422B* | 32600 |  |  | 16.5 | 8.1 | 33000 |  |  | 24600 | 74.55% | 1.94 | Both | 679.1667 | 2.7167 | HRCU-A-CB (Split System: Heat Pump with Remote Outdoor Unit-Air-Source) | N/A
213782179 | Central Heat Pump | ARCOAIRE | HVH837GKA2* |  |  | EHD4X48AAL+WALLCON | *96CTN0801714B* | 32600 |  |  | 16.5 | 8.1 | 33000 |  |  | 25000 | 75.76% | 1.94 | Both | 679.1667 | 2.7167 | HRCU-A-CB (Split System: Heat Pump with Remote Outdoor Unit-Air-Source) | N/A
213782069 | Central Heat Pump | ARCOAIRE | HVH837GKA2* |  |  | EHD4X48AAL+WALLCON | *80CTL0701716B* | 32600 |  |  | 16.5 | 8.1 | 33200 |  |  | 25000 | 75.3% | 1.94 | Both | 679.1667 | 2.7167 | HRCU-A-CB (Split System: Heat Pump with Remote Outdoor Unit-Air-Source) | N/A
213780309 | Central Heat Pump | ARCOAIRE | HVH837GKA** |  |  | EHD4X60AAL+WALLCON | *80CTL0701412B* | 32800 |  |  | 16.5 | 8.1 | 32400 |  |  | 25600 | 79.01% | 2 | Both | 683.3333 | 2.7333 | HRCU-A-CB (Split System: Heat Pump with Remote Outdoor Unit-Air-Source) | N/A
214571169 | Central Heat Pump | BRYANT HEATING AND COOLING SYSTEMS | 288BNV025*0**C* |  |  | CNPV*4221AL*+UI | 935CB66100C21*** | 23800 |  |  | 16.5 | 8.1 | 21400 |  |  | 16600 | 77.57% | 1.96 | Both | 495.8333 | 1.9833 | HRCU-A-CB (Split System: Heat Pump with Remote Outdoor Unit-Air-Source) | N/A
213773786 | Central Heat Pump | BRYANT HEATING AND COOLING SYSTEMS | 288BNV025*0**C* |  |  | CAP**4821AL*+UI | 986TD42080C17*** | 24000 |  |  | 16.5 | 8.1 | 21000 |  |  | 16600 | 79.05% | 2 | Both | 500 | 2 | HRCU-A-CB (Split System: Heat Pump with Remote Outdoor Unit-Air-Source) | N/A
213772726 | Central Heat Pump | BRYANT HEATING AND COOLING SYSTEMS | 288BNV025*0**C* |  |  | CAP**2517AL*+UI | 88*TB36070C14*** | 24400 |  |  | 16.5 | 8.1 | 21200 |  |  | 16600 | 78.3% | 2 | Both | 508.3333 | 2.0333 | HRCU-A-CB (Split System: Heat Pump with Remote Outdoor Unit-Air-Source) | N/A
214239154 | Central Heat Pump | BRYANT HEATING AND COOLING SYSTEMS | 288BNV037*0**B* |  |  | CNPV*4221AL*+UI | 986TD66100C21*** | 31800 |  |  | 16.5 | 8.1 | 33000 |  |  | 24400 | 73.94% | 1.88 | Both | 662.5 | 2.65 | HRCU-A-CB (Split System: Heat Pump with Remote Outdoor Unit-Air-Source) | N/A
213781926 | Central Heat Pump | BRYANT HEATING AND COOLING SYSTEMS | 288BNV037*0**B* |  |  | CSPH*4212AL*+UI | 88*TB60090C21*** | 32400 |  |  | 16.5 | 8.1 | 32800 |  |  | 24600 | 75% | 1.94 | Both | 675 | 2.7 | HRCU-A-CB (Split System: Heat Pump with Remote Outdoor Unit-Air-Source) | N/A
213780186 | Central Heat Pump | BRYANT HEATING AND COOLING SYSTEMS | 288BNV037*0**A* |  |  | CSPH*4812AL*+UI | 88*TB60110C21*** | 32600 |  |  | 16.5 | 8.1 | 32800 |  |  | 24800 | 75.61% | 1.96 | Both | 679.1667 | 2.7167 | HRCU-A-CB (Split System: Heat Pump with Remote Outdoor Unit-Air-Source) | N/A
213782096 | Central Heat Pump | BRYANT HEATING AND COOLING SYSTEMS | 288BNV037*0**B* |  |  | CSPH*4812AL*+UI | 88*TB60110C21*** | 32600 |  |  | 16.5 | 8.1 | 32800 |  |  | 24800 | 75.61% | 1.96 | Both | 679.1667 | 2.7167 | HRCU-A-CB (Split System: Heat Pump with Remote Outdoor Unit-Air-Source) | N/A
213782026 | Central Heat Pump | BRYANT HEATING AND COOLING SYSTEMS | 288BNV037*0**B* |  |  | CSPH*4212AL*+UI | 986TD66100C21*** | 32600 |  |  | 16.5 | 8.1 | 33000 |  |  | 24600 | 74.55% | 1.94 | Both | 679.1667 | 2.7167 | HRCU-A-CB (Split System: Heat Pump with Remote Outdoor Unit-Air-Source) | N/A
213780406 | Central Heat Pump | BRYANT HEATING AND COOLING SYSTEMS | 288BNV037*0**A* |  |  | CSPH*6012AL*+UI | 987MC66120C24*** | 33000 |  |  | 16.5 | 8.1 | 32200 |  |  | 24800 | 77.02% | 2 | Both | 687.5 | 2.75 | HRCU-A-CB (Split System: Heat Pump with Remote Outdoor Unit-Air-Source) | N/A
212970954 | Central Heat Pump | CARRIER | 38MURAQ18AB3* |  |  | CNPV*3017AL* | 58TP*B045V14**12 | 17400 |  |  | 16.5 | 8.1 | 17900 |  |  | 18600 | 103.9% | 2.24 | Both | 362.5 | 1.45 | HRCU-A-CB (Split System: Heat Pump with Remote Outdoor Unit-Air-Source) | N/A
212978344 | Central Heat Pump | CARRIER | 38MURAQ18AB3* |  |  | CNPV*3017AL* | 58S(B,C)*B070M14**12 | 17400 |  |  | 16.5 | 8.1 | 18000 |  |  | 18700 | 103.9% | 2.26 | Both | 362.5 | 1.45 | HRCU-A-CB (Split System: Heat Pump with Remote Outdoor Unit-Air-Source) | N/A
212989321 | Central Heat Pump | CARRIER | 38MURAQ18AB3* |  |  | CNPV*3017AL* | 59SU5B060M17**16 | 17600 |  |  | 16.5 | 8.1 | 18100 |  |  | 18700 | 103.3% | 2.24 | Both | 366.6667 | 1.4667 | HRCU-A-CB (Split System: Heat Pump with Remote Outdoor Unit-Air-Source) | N/A
212978796 | Central Heat Pump | CARRIER | 38MURAQ18AB3* |  |  | CNPV*3017AL* | 58S(B,C)*B070M17**12 | 17700 |  |  | 16.5 | 8.1 | 18200 |  |  | 18600 | 102.2% | 2.24 | Both | 368.75 | 1.475 | HRCU-A-CB (Split System: Heat Pump with Remote Outdoor Unit-Air-Source) | N/A
212977814 | Central Heat Pump | CARRIER | 38MURAQ18AB3* |  |  | CNPV*3014AL* | 58S(B,C)*B045M14**12 | 17700 |  |  | 16.5 | 8.1 | 18200 |  |  | 18600 | 102.2% | 2.24 | Both | 368.75 | 1.475 | HRCU-A-CB (Split System: Heat Pump with Remote Outdoor Unit-Air-Source) | N/A
213773505 | Central Heat Pump | CARRIER | 25VNA825A*032* |  |  | CAP**4224AL*+UI | 58TN*B110C21**20 | 23800 |  |  | 16.5 | 8.1 | 21400 |  |  | 16600 | 77.57% | 1.96 | Both | 495.8333 | 1.9833 | HRCU-A-CB (Split System: Heat Pump with Remote Outdoor Unit-Air-Source) | N/A
214570508 | Central Heat Pump | CARRIER | 25VNA825A*032* |  |  | CAP**4221AL*+UI | 59CU5B100C21**22 | 23800 |  |  | 16.5 | 8.1 | 21400 |  |  | 16600 | 77.57% | 1.96 | Both | 495.8333 | 1.9833 | HRCU-A-CB (Split System: Heat Pump with Remote Outdoor Unit-Air-Source) | N/A
214571158 | Central Heat Pump | CARRIER | 25VNA825A*032* |  |  | CNPV*4221AL*+UI | 59CU5B080C21**20 | 23800 |  |  | 16.5 | 8.1 | 21400 |  |  | 16700 | 78.04% | 1.96 | Both | 495.8333 | 1.9833 | HRCU-A-CB (Split System: Heat Pump with Remote Outdoor Unit-Air-Source) | N/A
213773525 | Central Heat Pump | CARRIER | 25VNA825A*032* |  |  | CAP**4224AL*+UI | 59MN7C100C21**22 | 23800 |  |  | 16.5 | 8.1 | 21400 |  |  | 16600 | 77.57% | 1.96 | Both | 495.8333 | 1.9833 | HRCU-A-CB (Split System: Heat Pump with Remote Outdoor Unit-Air-Source) | N/A
214242255 | Central Heat Pump | CARRIER | 25VNA825A*032* |  |  | CNPV*4821AL*+UI | 59CU5B060C17**16 | 24000 |  |  | 16.5 | 8.1 | 21400 |  |  | 16600 | 77.57% | 2 | Both | 500 | 2 | HRCU-A-CB (Split System: Heat Pump with Remote Outdoor Unit-Air-Source) | N/A
214239683 | Central Heat Pump | CARRIER | 25VNA837A*030* |  |  | CNPV*4217AL*+UI | 59MN7C060C17**14 | 31800 |  |  | 16.5 | 8.1 | 33200 |  |  | 25000 | 75.3% | 1.88 | Both | 662.5 | 2.65 | HRCU-A-CB (Split System: Heat Pump with Remote Outdoor Unit-Air-Source) | N/A
213781935 | Central Heat Pump | CARRIER | 25VNA837A*031* |  |  | CSPH*4212AL*+UI | 58TN*B110C21**20 | 32600 |  |  | 16.5 | 8.1 | 32800 |  |  | 24600 | 75% | 1.94 | Both | 679.1667 | 2.7167 | HRCU-A-CB (Split System: Heat Pump with Remote Outdoor Unit-Air-Source) | N/A
213780125 | Central Heat Pump | CARRIER | 25VNA837A*030* |  |  | CSPH*4212AL*+UI | 59TN6C120C24**22 | 32600 |  |  | 16.5 | 8.1 | 33000 |  |  | 24600 | 74.55% | 1.94 | Both | 679.1667 | 2.7167 | HRCU-A-CB (Split System: Heat Pump with Remote Outdoor Unit-Air-Source) | N/A
213782175 | Central Heat Pump | CARRIER | 25VNA837A*031* |  |  | CSPH*4812AL*+UI | 59TN6C080C17**14 | 32600 |  |  | 16.5 | 8.1 | 33000 |  |  | 25000 | 75.76% | 1.94 | Both | 679.1667 | 2.7167 | HRCU-A-CB (Split System: Heat Pump with Remote Outdoor Unit-Air-Source) | N/A
213782195 | Central Heat Pump | CARRIER | 25VNA837A*031* |  |  | CSPH*4812AL*+UI | 59TN6C120C24**22 | 32600 |  |  | 16.5 | 8.1 | 33000 |  |  | 24800 | 75.15% | 1.96 | Both | 679.1667 | 2.7167 | HRCU-A-CB (Split System: Heat Pump with Remote Outdoor Unit-Air-Source) | N/A
213782335 | Central Heat Pump | CARRIER | 25VNA837A*031* |  |  | CSPH*6012AL*+UI | 59TN6C080C17**14 | 32800 |  |  | 16.5 | 8.1 | 32200 |  |  | 25000 | 77.64% | 1.98 | Both | 683.3333 | 2.7333 | HRCU-A-CB (Split System: Heat Pump with Remote Outdoor Unit-Air-Source) | N/A
213782215 | Central Heat Pump | CARRIER | 25VNA837A*031* |  |  | CSPH*6012AL*+UI | 58TN*B070C14**12 | 32800 |  |  | 16.5 | 8.1 | 32400 |  |  | 25600 | 79.01% | 2 | Both | 683.3333 | 2.7333 | HRCU-A-CB (Split System: Heat Pump with Remote Outdoor Unit-Air-Source) | N/A
213782295 | Central Heat Pump | CARRIER | 25VNA837A*031* |  |  | CSPH*6012AL*+UI | 59MN7C080C17**14 | 32800 |  |  | 16.5 | 8.1 | 32600 |  |  | 25000 | 76.69% | 1.96 | Both | 683.3333 | 2.7333 | HRCU-A-CB (Split System: Heat Pump with Remote Outdoor Unit-Air-Source) | N/A
213782235 | Central Heat Pump | CARRIER | 25VNA837A*031* |  |  | CSPH*6012AL*+UI | 58TN*B090C17**16 | 33000 |  |  | 16.5 | 8.1 | 32200 |  |  | 24800 | 77.02% | 1.98 | Both | 687.5 | 2.75 | HRCU-A-CB (Split System: Heat Pump with Remote Outdoor Unit-Air-Source) | N/A
213782315 | Central Heat Pump | CARRIER | 25VNA837A*031* |  |  | CSPH*6012AL*+UI | 59MN7C120C24**22 | 33000 |  |  | 16.5 | 8.1 | 32200 |  |  | 24800 | 77.02% | 2 | Both | 687.5 | 2.75 | HRCU-A-CB (Split System: Heat Pump with Remote Outdoor Unit-Air-Source) | N/A
212970959 | Central Heat Pump | COMFORTMAKER | DLCURAH18ABK |  |  | EN(A,D)4X30L17** | *80VTL0451412B* | 17400 |  |  | 16.5 | 8.1 | 17900 |  |  | 18600 | 103.9% | 2.24 | Both | 362.5 | 1.45 | HRCU-A-CB (Split System: Heat Pump with Remote Outdoor Unit-Air-Source) | N/A
212973396 | Central Heat Pump | COMFORTMAKER | DLCURAH18ABK |  |  | EN(A,D)4X30L17** | *96VSN0601412B* | 17500 |  |  | 16.5 | 8.1 | 18000 |  |  | 18700 | 103.9% | 2.24 | Both | 364.5833 | 1.4583 | HRCU-A-CB (Split System: Heat Pump with Remote Outdoor Unit-Air-Source) | N/A
212984222 | Central Heat Pump | COMFORTMAKER | DLCURAH18ABK |  |  | EN(A,D)4X30L17** | *92MSN0601714A* | 17700 |  |  | 16.5 | 8.1 | 18300 |  |  | 18600 | 101.6% | 2.24 | Both | 368.75 | 1.475 | HRCU-A-CB (Split System: Heat Pump with Remote Outdoor Unit-Air-Source) | N/A
214571113 | Central Heat Pump | COMFORTMAKER | CVH825GKA3* |  |  | EN(A,D)4X36L21**+WALLCON | *95CSU1002122B* | 23400 |  |  | 16.5 | 8.1 | 21600 |  |  | 16700 | 77.31% | 1.92 | Both | 487.5 | 1.95 | HRCU-A-CB (Split System: Heat Pump with Remote Outdoor Unit-Air-Source) | N/A
214242160 | Central Heat Pump | COMFORTMAKER | CVH825GKA3* |  |  | EN(A,D,W)4X42L21**+WALLCON | *97CMN0801714B* | 23600 |  |  | 16.5 | 8.1 | 21400 |  |  | 16700 | 78.04% | 1.94 | Both | 491.6667 | 1.9667 | HRCU-A-CB (Split System: Heat Pump with Remote Outdoor Unit-Air-Source) | N/A
213773490 | Central Heat Pump | COMFORTMAKER | CVH825GKA3* |  |  | EA*4X42L21A*+WALLCON | *96CTN1002122B* | 23800 |  |  | 16.5 | 8.1 | 21400 |  |  | 16600 | 77.57% | 1.96 | Both | 495.8333 | 1.9833 | HRCU-A-CB (Split System: Heat Pump with Remote Outdoor Unit-Air-Source) | N/A
210473987 | Central Heat Pump | COMFORTMAKER | CVH825GKA3* |  |  | EN(A,D,W)4X48L21**+WALLCON | *96CTN0801714A* | 24000 |  |  | 16.5 | 8.1 | 21400 |  |  | 16600 | 77.57% | 2 | Both | 500 | 2 | HRCU-A-CB (Split System: Heat Pump with Remote Outdoor Unit-Air-Source) | N/A
213773330 | Central Heat Pump | COMFORTMAKER | CVH825GKA3* |  |  | EA*4X37L21A*+WALLCON | *97CMN0801714B* | 24400 |  |  | 16.5 | 8.1 | 21200 |  |  | 16600 | 78.3% | 2.02 | Both | 508.3333 | 2.0333 | HRCU-A-CB (Split System: Heat Pump with Remote Outdoor Unit-Air-Source) | N/A
214238948 | Central Heat Pump | COMFORTMAKER | CVH837GKA2* |  |  | EN(A,D)4X36L21**+WALLCON | *96CTN1002122B* | 31400 |  |  | 16.5 | 8.1 | 33000 |  |  | 24000 | 72.73% | 1.82 | Both | 654.1667 | 2.6167 | HRCU-A-CB (Split System: Heat Pump with Remote Outdoor Unit-Air-Source) | N/A
214239718 | Central Heat Pump | COMFORTMAKER | CVH837GKA** |  |  | END4X42L17**+WALLCON | *96CTN0801714B* | 32000 |  |  | 16.5 | 8.1 | 33000 |  |  | 24800 | 75.15% | 1.9 | Both | 666.6667 | 2.6667 | HRCU-A-CB (Split System: Heat Pump with Remote Outdoor Unit-Air-Source) | N/A
214239698 | Central Heat Pump | COMFORTMAKER | CVH837GKA** |  |  | END4X42L17**+WALLCON | *97CMN0801714B* | 32000 |  |  | 16.5 | 8.1 | 33200 |  |  | 24800 | 74.7% | 1.88 | Both | 666.6667 | 2.6667 | HRCU-A-CB (Split System: Heat Pump with Remote Outdoor Unit-Air-Source) | N/A
214239018 | Central Heat Pump | COMFORTMAKER | CVH837GKA2* |  |  | END4X42L17**+WALLCON | *97CMN0801714B* | 32000 |  |  | 16.5 | 8.1 | 33200 |  |  | 24800 | 74.7% | 1.88 | Both | 666.6667 | 2.6667 | HRCU-A-CB (Split System: Heat Pump with Remote Outdoor Unit-Air-Source) | N/A
213781920 | Central Heat Pump | COMFORTMAKER | CVH837GKA2* |  |  | EHD4X42AAL+WALLCON | *80CTL0901716B* | 32200 |  |  | 16.5 | 8.1 | 33000 |  |  | 24800 | 75.15% | 1.94 | Both | 670.8333 | 2.6833 | HRCU-A-CB (Split System: Heat Pump with Remote Outdoor Unit-Air-Source) | N/A
214239168 | Central Heat Pump | COMFORTMAKER | CVH837GKA2* |  |  | EN(A,D,W)4X48L21**+WALLCON | *80CTL0451712B* | 32200 |  |  | 16.5 | 8.1 | 33200 |  |  | 25000 | 75.3% | 1.9 | Both | 670.8333 | 2.6833 | HRCU-A-CB (Split System: Heat Pump with Remote Outdoor Unit-Air-Source) | N/A
213782080 | Central Heat Pump | COMFORTMAKER | CVH837GKA2* |  |  | EHD4X48AAL+WALLCON | *80CTL0901716B* | 32400 |  |  | 16.5 | 8.1 | 33000 |  |  | 24800 | 75.15% | 1.96 | Both | 675 | 2.7 | HRCU-A-CB (Split System: Heat Pump with Remote Outdoor Unit-Air-Source) | N/A
213779310 | Central Heat Pump | COMFORTMAKER | CVH837GKA** |  |  | EA*4X43L21A*+WALLCON | *97CMN0601714B* | 32600 |  |  | 16.5 | 8.1 | 33000 |  |  | 25400 | 76.97% | 1.94 | Both | 679.1667 | 2.7167 | HRCU-A-CB (Split System: Heat Pump with Remote Outdoor Unit-Air-Source) | N/A
213780080 | Central Heat Pump | COMFORTMAKER | CVH837GKA** |  |  | EHD4X42AAL+WALLCON | *97CMN1002122B* | 32600 |  |  | 16.5 | 8.1 | 33000 |  |  | 24600 | 74.55% | 1.94 | Both | 679.1667 | 2.7167 | HRCU-A-CB (Split System: Heat Pump with Remote Outdoor Unit-Air-Source) | N/A
213780180 | Central Heat Pump | COMFORTMAKER | CVH837GKA** |  |  | EHD4X48AAL+WALLCON | *80CTL0902120B* | 32600 |  |  | 16.5 | 8.1 | 33000 |  |  | 24800 | 75.15% | 1.96 | Both | 679.1667 | 2.7167 | HRCU-A-CB (Split System: Heat Pump with Remote Outdoor Unit-Air-Source) | N/A
213780160 | Central Heat Pump | COMFORTMAKER | CVH837GKA** |  |  | EHD4X48AAL+WALLCON | *80CTL0701716B* | 32600 |  |  | 16.5 | 8.1 | 33200 |  |  | 25000 | 75.3% | 1.94 | Both | 679.1667 | 2.7167 | HRCU-A-CB (Split System: Heat Pump with Remote Outdoor Unit-Air-Source) | N/A
212984763 | Central Heat Pump | DAY & NIGHT | DLCURAH18ABK |  |  | EN(A,D)4X30L17** | *92MSN0801716A* | 17400 |  |  | 16.5 | 8.1 | 17900 |  |  | 18600 | 103.9% | 2.24 | Both | 362.5 | 1.45 | HRCU-A-CB (Split System: Heat Pump with Remote Outdoor Unit-Air-Source) | N/A
212978338 | Central Heat Pump | DAY & NIGHT | DLCURAH18ABK |  |  | EN(A,D)4X30L14** | *80MS(N,L)0701412A* | 17400 |  |  | 16.5 | 8.1 | 18000 |  |  | 18700 | 103.9% | 2.26 | Both | 362.5 | 1.45 | HRCU-A-CB (Split System: Heat Pump with Remote Outdoor Unit-Air-Source) | N/A
214242071 | Central Heat Pump | DAY & NIGHT | CVH825GKA3* |  |  | END4X42L17**+WALLCON | *96CTN0601714B* | 23800 |  |  | 16.5 | 8.1 | 21400 |  |  | 16700 | 78.04% | 1.96 | Both | 495.8333 | 1.9833 | HRCU-A-CB (Split System: Heat Pump with Remote Outdoor Unit-Air-Source) | N/A
210473944 | Central Heat Pump | DAY & NIGHT | CVH825GKA3* |  |  | EN(A,D,W)4X48L21**+WALLCON | *80CSU1002120A* | 24000 |  |  | 16.5 | 8.1 | 21400 |  |  | 16600 | 77.57% | 2 | Both | 500 | 2 | HRCU-A-CB (Split System: Heat Pump with Remote Outdoor Unit-Air-Source) | N/A
210474087 | Central Heat Pump | DAY & NIGHT | CVH825GKA3* |  |  | EN(A,D)4X48L24**+WALLCON | *80CSU1002120A* | 24000 |  |  | 16.5 | 8.1 | 21400 |  |  | 16600 | 77.57% | 2 | Both | 500 | 2 | HRCU-A-CB (Split System: Heat Pump with Remote Outdoor Unit-Air-Source) | N/A
214238919 | Central Heat Pump | DAY & NIGHT | CVH837GKA2* |  |  | EN(A,D)4X36L21**+WALLCON | *97CMN1002122B* | 31400 |  |  | 16.5 | 8.1 | 33000 |  |  | 24000 | 72.73% | 1.82 | Both | 654.1667 | 2.6167 | HRCU-A-CB (Split System: Heat Pump with Remote Outdoor Unit-Air-Source) | N/A
214574544 | Central Heat Pump | DAY & NIGHT | CVH837GKA2* |  |  | EN(A,D,W)4X42L21**+WALLCON | *97CMN0602120B* | 31600 |  |  | 16.5 | 8.1 | 33200 |  |  | 24600 | 74.1% | 1.86 | Both | 658.3333 | 2.6333 | HRCU-A-CB (Split System: Heat Pump with Remote Outdoor Unit-Air-Source) | N/A
214239639 | Central Heat Pump | DAY & NIGHT | CVH837GKA** |  |  | END4X42L17**+WALLCON | *80CTL0451712B* | 31800 |  |  | 16.5 | 8.1 | 33400 |  |  | 25000 | 74.85% | 1.86 | Both | 662.5 | 2.65 | HRCU-A-CB (Split System: Heat Pump with Remote Outdoor Unit-Air-Source) | N/A
214239699 | Central Heat Pump | DAY & NIGHT | CVH837GKA** |  |  | END4X42L17**+WALLCON | *97CMN0801714B* | 32000 |  |  | 16.5 | 8.1 | 33200 |  |  | 24800 | 74.7% | 1.88 | Both | 666.6667 | 2.6667 | HRCU-A-CB (Split System: Heat Pump with Remote Outdoor Unit-Air-Source) | N/A
214239169 | Central Heat Pump | DAY & NIGHT | CVH837GKA2* |  |  | EN(A,D,W)4X48L21**+WALLCON | *80CTL0451712B* | 32200 |  |  | 16.5 | 8.1 | 33200 |  |  | 25000 | 75.3% | 1.9 | Both | 670.8333 | 2.6833 | HRCU-A-CB (Split System: Heat Pump with Remote Outdoor Unit-Air-Source) | N/A
213782001 | Central Heat Pump | DAY & NIGHT | CVH837GKA2* |  |  | EHD4X42AAL+WALLCON | *97CMN1202422B* | 32400 |  |  | 16.5 | 8.1 | 32800 |  |  | 24800 | 75.61% | 1.94 | Both | 675 | 2.7 | HRCU-A-CB (Split System: Heat Pump with Remote Outdoor Unit-Air-Source) | N/A
213780091 | Central Heat Pump | DAY & NIGHT | CVH837GKA** |  |  | EHD4X42AAL+WALLCON | *97CMN1202422B* | 32400 |  |  | 16.5 | 8.1 | 32800 |  |  | 24800 | 75.61% | 1.94 | Both | 675 | 2.7 | HRCU-A-CB (Split System: Heat Pump with Remote Outdoor Unit-Air-Source) | N/A
213780191 | Central Heat Pump | DAY & NIGHT | CVH837GKA** |  |  | EHD4X48AAL+WALLCON | *80CTL1102120B* | 32600 |  |  | 16.5 | 8.1 | 32800 |  |  | 24800 | 75.61% | 1.96 | Both | 679.1667 | 2.7167 | HRCU-A-CB (Split System: Heat Pump with Remote Outdoor Unit-Air-Source) | N/A
213782161 | Central Heat Pump | DAY & NIGHT | CVH837GKA2* |  |  | EHD4X48AAL+WALLCON | *97CMN1202422B* | 32600 |  |  | 16.5 | 8.1 | 33000 |  |  | 24800 | 75.15% | 1.96 | Both | 679.1667 | 2.7167 | HRCU-A-CB (Split System: Heat Pump with Remote Outdoor Unit-Air-Source) | N/A
213780371 | Central Heat Pump | DAY & NIGHT | CVH837GKA** |  |  | EHD4X60AAL+WALLCON | *95CSU0601716B* | 32800 |  |  | 16.5 | 8.1 | 32200 |  |  | 25000 | 77.64% | 1.96 | Both | 683.3333 | 2.7333 | HRCU-A-CB (Split System: Heat Pump with Remote Outdoor Unit-Air-Source) | N/A
210471327 | Central Heat Pump | DAY & NIGHT | CVH837GKA2* |  |  | EHD4X60AAL+WALLCON | *97CMN0602120A* | 32800 |  |  | 16.5 | 8.1 | 32400 |  |  | 25200 | 77.78% | 1.98 | Both | 683.3333 | 2.7333 | HRCU-A-CB (Split System: Heat Pump with Remote Outdoor Unit-Air-Source) | N/A
213782331 | Central Heat Pump | DAY & NIGHT | CVH837GKA2* |  |  | EHD4X60AAL+WALLCON | *96CTN0601714B* | 32800 |  |  | 16.5 | 8.1 | 32400 |  |  | 25000 | 77.16% | 1.96 | Both | 683.3333 | 2.7333 | HRCU-A-CB (Split System: Heat Pump with Remote Outdoor Unit-Air-Source) | N/A
213780391 | Central Heat Pump | DAY & NIGHT | CVH837GKA** |  |  | EHD4X60AAL+WALLCON | *97CMN0801714B* | 32800 |  |  | 16.5 | 8.1 | 32600 |  |  | 25000 | 76.69% | 1.96 | Both | 683.3333 | 2.7333 | HRCU-A-CB (Split System: Heat Pump with Remote Outdoor Unit-Air-Source) | N/A
212969602 | Central Heat Pump | HEIL | DLCURAH18ABK |  |  | EN(A,D)4X30L17** | *80VSL0451412B* | 17400 |  |  | 16.5 | 8.1 | 17900 |  |  | 18600 | 103.9% | 2.24 | Both | 362.5 | 1.45 | HRCU-A-CB (Split System: Heat Pump with Remote Outdoor Unit-Air-Source) | N/A
212984224 | Central Heat Pump | HEIL | DLCURAH18ABK |  |  | EN(A,D)4X30L17** | *92MSN0601714A* | 17700 |  |  | 16.5 | 8.1 | 18300 |  |  | 18600 | 101.6% | 2.24 | Both | 368.75 | 1.475 | HRCU-A-CB (Split System: Heat Pump with Remote Outdoor Unit-Air-Source) | N/A
214571110 | Central Heat Pump | HEIL | HVH825GKA3* |  |  | EN(A,D)4X36L21**+WALLCON | *95CSU1002122B* | 23400 |  |  | 16.5 | 8.1 | 21600 |  |  | 16700 | 77.31% | 1.92 | Both | 487.5 | 1.95 | HRCU-A-CB (Split System: Heat Pump with Remote Outdoor Unit-Air-Source) | N/A
214242197 | Central Heat Pump | HEIL | HVH825GKA3* |  |  | EN(A,D,W)4X42L21**+WALLCON | *96CTN1002122B* | 23800 |  |  | 16.5 | 8.1 | 21400 |  |  | 16600 | 77.57% | 1.96 | Both | 495.8333 | 1.9833 | HRCU-A-CB (Split System: Heat Pump with Remote Outdoor Unit-Air-Source) | N/A
214571190 | Central Heat Pump | HEIL | HVH825GKA3* |  |  | EN(A,D,W)4X42L21**+WALLCON | *97CMN0802120B* | 23800 |  |  | 16.5 | 8.1 | 21400 |  |  | 16700 | 78.04% | 1.96 | Both | 495.8333 | 1.9833 | HRCU-A-CB (Split System: Heat Pump with Remote Outdoor Unit-Air-Source) | N/A
214242257 | Central Heat Pump | HEIL | HVH825GKA3* |  |  | EN(A,D,W)4X48L21**+WALLCON | *95CSU0601716B* | 24000 |  |  | 16.5 | 8.1 | 21400 |  |  | 16600 | 77.57% | 2 | Both | 500 | 2 | HRCU-A-CB (Split System: Heat Pump with Remote Outdoor Unit-Air-Source) | N/A
210473492 | Central Heat Pump | HEIL | HVH825GKA3* |  |  | EA*4X48L24A*+WALLCON | *97CMN1002122A* | 24200 |  |  | 16.5 | 8.1 | 21000 |  |  | 16500 | 78.57% | 2.02 | Both | 504.1667 | 2.0167 | HRCU-A-CB (Split System: Heat Pump with Remote Outdoor Unit-Air-Source) | N/A
210474560 | Central Heat Pump | HEIL | HVH825GKA3* |  |  | EHD4X48AAL+WALLCON | *96CTN1202422A* | 24200 |  |  | 16.5 | 8.1 | 21200 |  |  | 16600 | 78.3% | 2.02 | Both | 504.1667 | 2.0167 | HRCU-A-CB (Split System: Heat Pump with Remote Outdoor Unit-Air-Source) | N/A
213773327 | Central Heat Pump | HEIL | HVH825GKA3* |  |  | EA*4X37L21A*+WALLCON | *97CMN0801714B* | 24400 |  |  | 16.5 | 8.1 | 21200 |  |  | 16600 | 78.3% | 2.02 | Both | 508.3333 | 2.0333 | HRCU-A-CB (Split System: Heat Pump with Remote Outdoor Unit-Air-Source) | N/A
213773267 | Central Heat Pump | HEIL | HVH825GKA3* |  |  | EA*4X37L21A*+WALLCON | *80CTL0701716B* | 24400 |  |  | 16.5 | 8.1 | 21200 |  |  | 16600 | 78.3% | 2.02 | Both | 508.3333 | 2.0333 | HRCU-A-CB (Split System: Heat Pump with Remote Outdoor Unit-Air-Source) | N/A
214238945 | Central Heat Pump | HEIL | HVH837GKA2* |  |  | EN(A,D)4X36L21**+WALLCON | *96CTN1002122B* | 31400 |  |  | 16.5 | 8.1 | 33000 |  |  | 24000 | 72.73% | 1.82 | Both | 654.1667 | 2.6167 | HRCU-A-CB (Split System: Heat Pump with Remote Outdoor Unit-Air-Source) | N/A
214239005 | Central Heat Pump | HEIL | HVH837GKA2* |  |  | END4X42L17**+WALLCON | *97CMN0601714B* | 31800 |  |  | 16.5 | 8.1 | 33200 |  |  | 25000 | 75.3% | 1.88 | Both | 662.5 | 2.65 | HRCU-A-CB (Split System: Heat Pump with Remote Outdoor Unit-Air-Source) | N/A
213781997 | Central Heat Pump | HEIL | HVH837GKA2* |  |  | EHD4X42AAL+WALLCON | *97CMN1202422B* | 32400 |  |  | 16.5 | 8.1 | 32800 |  |  | 24800 | 75.61% | 1.94 | Both | 675 | 2.7 | HRCU-A-CB (Split System: Heat Pump with Remote Outdoor Unit-Air-Source) | N/A
213780387 | Central Heat Pump | HEIL | HVH837GKA** |  |  | EHD4X60AAL+WALLCON | *97CMN0801714B* | 32800 |  |  | 16.5 | 8.1 | 32600 |  |  | 25000 | 76.69% | 1.96 | Both | 683.3333 | 2.7333 | HRCU-A-CB (Split System: Heat Pump with Remote Outdoor Unit-Air-Source) | N/A
213780327 | Central Heat Pump | HEIL | HVH837GKA** |  |  | EHD4X60AAL+WALLCON | *80CTL0901716B* | 33000 |  |  | 16.5 | 8.1 | 32200 |  |  | 24800 | 77.02% | 1.98 | Both | 687.5 | 2.75 | HRCU-A-CB (Split System: Heat Pump with Remote Outdoor Unit-Air-Source) | N/A
214571095 | Central Heat Pump | KEEPRITE | CVH825GKA3* |  |  | EN(A,D)4X36L21**+WALLCON | *80CTL0702120B* | 23400 |  |  | 16.5 | 8.1 | 21600 |  |  | 16700 | 77.31% | 1.92 | Both | 487.5 | 1.95 | HRCU-A-CB (Split System: Heat Pump with Remote Outdoor Unit-Air-Source) | N/A
214242162 | Central Heat Pump | KEEPRITE | CVH825GKA3* |  |  | EN(A,D,W)4X42L21**+WALLCON | *97CMN0801714B* | 23600 |  |  | 16.5 | 8.1 | 21400 |  |  | 16700 | 78.04% | 1.94 | Both | 491.6667 | 1.9667 | HRCU-A-CB (Split System: Heat Pump with Remote Outdoor Unit-Air-Source) | N/A
214242052 | Central Heat Pump | KEEPRITE | CVH825GKA3* |  |  | END4X42L17**+WALLCON | *97CMN0801714B* | 23800 |  |  | 16.5 | 8.1 | 21400 |  |  | 16700 | 78.04% | 1.96 | Both | 495.8333 | 1.9833 | HRCU-A-CB (Split System: Heat Pump with Remote Outdoor Unit-Air-Source) | N/A
214242072 | Central Heat Pump | KEEPRITE | CVH825GKA3* |  |  | END4X42L17**+WALLCON | *96CTN0601714B* | 23800 |  |  | 16.5 | 8.1 | 21400 |  |  | 16700 | 78.04% | 1.96 | Both | 495.8333 | 1.9833 | HRCU-A-CB (Split System: Heat Pump with Remote Outdoor Unit-Air-Source) | N/A
214571175 | Central Heat Pump | KEEPRITE | CVH825GKA3* |  |  | EN(A,D,W)4X42L21**+WALLCON | *95CSU1002122B* | 23800 |  |  | 16.5 | 8.1 | 21400 |  |  | 16600 | 77.57% | 1.96 | Both | 495.8333 | 1.9833 | HRCU-A-CB (Split System: Heat Pump with Remote Outdoor Unit-Air-Source) | N/A
214571195 | Central Heat Pump | KEEPRITE | CVH825GKA3* |  |  | EN(A,D,W)4X42L21**+WALLCON | *97CMN0802120B* | 23800 |  |  | 16.5 | 8.1 | 21400 |  |  | 16700 | 78.04% | 1.96 | Both | 495.8333 | 1.9833 | HRCU-A-CB (Split System: Heat Pump with Remote Outdoor Unit-Air-Source) | N/A
213773772 | Central Heat Pump | KEEPRITE | CVH825GKA3* |  |  | EA*4X48L21A*+WALLCON | *97CMN1002122B* | 24000 |  |  | 16.5 | 8.1 | 21000 |  |  | 16500 | 78.57% | 2.02 | Both | 500 | 2 | HRCU-A-CB (Split System: Heat Pump with Remote Outdoor Unit-Air-Source) | N/A
210473509 | Central Heat Pump | KEEPRITE | CVH825GKA3* |  |  | EA*4X48L24A*+WALLCON | *97CMN1202422A* | 24000 |  |  | 16.5 | 8.1 | 21000 |  |  | 16600 | 79.05% | 2.02 | Both | 500 | 2 | HRCU-A-CB (Split System: Heat Pump with Remote Outdoor Unit-Air-Source) | N/A
213773852 | Central Heat Pump | KEEPRITE | CVH825GKA3* |  |  | EA*4X48L24A*+WALLCON | *97CMN1202422B* | 24000 |  |  | 16.5 | 8.1 | 21000 |  |  | 16500 | 78.57% | 2.02 | Both | 500 | 2 | HRCU-A-CB (Split System: Heat Pump with Remote Outdoor Unit-Air-Source) | N/A
213773842 | Central Heat Pump | KEEPRITE | CVH825GKA3* |  |  | EA*4X48L24A*+WALLCON | *97CMN1002122B* | 24200 |  |  | 16.5 | 8.1 | 21000 |  |  | 16500 | 78.57% | 2.02 | Both | 504.1667 | 2.0167 | HRCU-A-CB (Split System: Heat Pump with Remote Outdoor Unit-Air-Source) | N/A
213781932 | Central Heat Pump | KEEPRITE | CVH837GKA2* |  |  | EHD4X42AAL+WALLCON | *80CTL0902120B* | 32400 |  |  | 16.5 | 8.1 | 32800 |  |  | 24600 | 75% | 1.94 | Both | 675 | 2.7 | HRCU-A-CB (Split System: Heat Pump with Remote Outdoor Unit-Air-Source) | N/A
213779312 | Central Heat Pump | KEEPRITE | CVH837GKA** |  |  | EA*4X43L21A*+WALLCON | *97CMN0601714B* | 32600 |  |  | 16.5 | 8.1 | 33000 |  |  | 25400 | 76.97% | 1.94 | Both | 679.1667 | 2.7167 | HRCU-A-CB (Split System: Heat Pump with Remote Outdoor Unit-Air-Source) | N/A
213780912 | Central Heat Pump | KEEPRITE | CVH837GKA2* |  |  | EA*4X37L21A*+WALLCON | *97CMN0601714B* | 32600 |  |  | 16.5 | 8.1 | 33200 |  |  | 25400 | 76.51% | 1.94 | Both | 679.1667 | 2.7167 | HRCU-A-CB (Split System: Heat Pump with Remote Outdoor Unit-Air-Source) | N/A
213780432 | Central Heat Pump | KEEPRITE | CVH837GKA** |  |  | EHD4X60AAL+WALLCON | *96CTN0801714B* | 32800 |  |  | 16.5 | 8.1 | 32200 |  |  | 25000 | 77.64% | 1.98 | Both | 683.3333 | 2.7333 | HRCU-A-CB (Split System: Heat Pump with Remote Outdoor Unit-Air-Source) | N/A
213773553 | Central Heat Pump | KENMORE | (C,H,T)VH825GKA3* |  |  | EA*4X42L24A*+WALLCON | *96CTN1002122B* | 23800 |  |  | 16.5 | 8.1 | 21400 |  |  | 16600 | 77.57% | 1.96 | Both | 495.8333 | 1.9833 | HRCU-A-CB (Split System: Heat Pump with Remote Outdoor Unit-Air-Source) | N/A
210473946 | Central Heat Pump | KENMORE | (C,H,T)VH825GKA3* |  |  | EN(A,D,W)4X48L21**+WALLCON | *80CSU1002120A* | 24000 |  |  | 16.5 | 8.1 | 21400 |  |  | 16600 | 77.57% | 2 | Both | 500 | 2 | HRCU-A-CB (Split System: Heat Pump with Remote Outdoor Unit-Air-Source) | N/A
210473521 | Central Heat Pump | KENMORE | (C,H,T)VH825GKA3* |  |  | EA*4X48L24A*+WALLCON | *96CTN1002122A* | 24200 |  |  | 16.5 | 8.1 | 21000 |  |  | 16500 | 78.57% | 2.02 | Both | 504.1667 | 2.0167 | HRCU-A-CB (Split System: Heat Pump with Remote Outdoor Unit-Air-Source) | N/A
213773643 | Central Heat Pump | KENMORE | (C,H,T)VH825GKA3* |  |  | EA*4X43L21A*+WALLCON | *97CMN0801714B* | 24400 |  |  | 16.5 | 8.1 | 21200 |  |  | 16600 | 78.3% | 2.02 | Both | 508.3333 | 2.0333 | HRCU-A-CB (Split System: Heat Pump with Remote Outdoor Unit-Air-Source) | N/A
214238871 | Central Heat Pump | KENMORE | (C,H,T)VH837GKA2* |  |  | EN(A,D)4X36L21**+WALLCON | *80CTL0902120B* | 31400 |  |  | 16.5 | 8.1 | 33000 |  |  | 24000 | 72.73% | 1.82 | Both | 654.1667 | 2.6167 | HRCU-A-CB (Split System: Heat Pump with Remote Outdoor Unit-Air-Source) | N/A
214238951 | Central Heat Pump | KENMORE | (C,H,T)VH837GKA2* |  |  | EN(A,D)4X36L21**+WALLCON | *96CTN1002122B* | 31400 |  |  | 16.5 | 8.1 | 33000 |  |  | 24000 | 72.73% | 1.82 | Both | 654.1667 | 2.6167 | HRCU-A-CB (Split System: Heat Pump with Remote Outdoor Unit-Air-Source) | N/A
214574466 | Central Heat Pump | KENMORE | (C,H,T)VH837GKA2* |  |  | EN(A,D)4X36L21**+WALLCON | *95CSU0802120B* | 31400 |  |  | 16.5 | 8.1 | 33200 |  |  | 24200 | 72.89% | 1.82 | Both | 654.1667 | 2.6167 | HRCU-A-CB (Split System: Heat Pump with Remote Outdoor Unit-Air-Source) | N/A
214239701 | Central Heat Pump | KENMORE | (C,H,T)VH837GKA** |  |  | END4X42L17**+WALLCON | *97CMN0801714B* | 32000 |  |  | 16.5 | 8.1 | 33200 |  |  | 24800 | 74.7% | 1.88 | Both | 666.6667 | 2.6667 | HRCU-A-CB (Split System: Heat Pump with Remote Outdoor Unit-Air-Source) | N/A
214239171 | Central Heat Pump | KENMORE | (C,H,T)VH837GKA2* |  |  | EN(A,D,W)4X48L21**+WALLCON | *80CTL0451712B* | 32200 |  |  | 16.5 | 8.1 | 33200 |  |  | 25000 | 75.3% | 1.9 | Both | 670.8333 | 2.6833 | HRCU-A-CB (Split System: Heat Pump with Remote Outdoor Unit-Air-Source) | N/A
213781933 | Central Heat Pump | KENMORE | (C,H,T)VH837GKA2* |  |  | EHD4X42AAL+WALLCON | *80CTL0902120B* | 32400 |  |  | 16.5 | 8.1 | 32800 |  |  | 24600 | 75% | 1.94 | Both | 675 | 2.7 | HRCU-A-CB (Split System: Heat Pump with Remote Outdoor Unit-Air-Source) | N/A
213781943 | Central Heat Pump | KENMORE | (C,H,T)VH837GKA2* |  |  | EHD4X42AAL+WALLCON | *80CTL1102120B* | 32600 |  |  | 16.5 | 8.1 | 32800 |  |  | 24600 | 75% | 1.94 | Both | 679.1667 | 2.7167 | HRCU-A-CB (Split System: Heat Pump with Remote Outdoor Unit-Air-Source) | N/A
213782033 | Central Heat Pump | KENMORE | (C,H,T)VH837GKA2* |  |  | EHD4X42AAL+WALLCON | *96CTN1002122B* | 32600 |  |  | 16.5 | 8.1 | 33000 |  |  | 24600 | 74.55% | 1.94 | Both | 679.1667 | 2.7167 | HRCU-A-CB (Split System: Heat Pump with Remote Outdoor Unit-Air-Source) | N/A
213782183 | Central Heat Pump | KENMORE | (C,H,T)VH837GKA2* |  |  | EHD4X48AAL+WALLCON | *96CTN0801714B* | 32600 |  |  | 16.5 | 8.1 | 33000 |  |  | 25000 | 75.76% | 1.94 | Both | 679.1667 | 2.7167 | HRCU-A-CB (Split System: Heat Pump with Remote Outdoor Unit-Air-Source) | N/A
213780913 | Central Heat Pump | KENMORE | (C,H,T)VH837GKA2* |  |  | EA*4X37L21A*+WALLCON | *97CMN0601714B* | 32600 |  |  | 16.5 | 8.1 | 33200 |  |  | 25400 | 76.51% | 1.94 | Both | 679.1667 | 2.7167 | HRCU-A-CB (Split System: Heat Pump with Remote Outdoor Unit-Air-Source) | N/A
213780393 | Central Heat Pump | KENMORE | (C,H,T)VH837GKA** |  |  | EHD4X60AAL+WALLCON | *97CMN0801714B* | 32800 |  |  | 16.5 | 8.1 | 32600 |  |  | 25000 | 76.69% | 1.96 | Both | 683.3333 | 2.7333 | HRCU-A-CB (Split System: Heat Pump with Remote Outdoor Unit-Air-Source) | N/A
213780413 | Central Heat Pump | KENMORE | (C,H,T)VH837GKA** |  |  | EHD4X60AAL+WALLCON | *97CMN1202422B* | 33000 |  |  | 16.5 | 8.1 | 32200 |  |  | 24800 | 77.02% | 2 | Both | 687.5 | 2.75 | HRCU-A-CB (Split System: Heat Pump with Remote Outdoor Unit-Air-Source) | N/A
212984759 | Central Heat Pump | PAYNE HEATING AND COOLING | 38MURAQ18AB3* |  |  | CNPV*3017AL* | PG92MSAA48080B** | 17400 |  |  | 16.5 | 8.1 | 17900 |  |  | 18600 | 103.9% | 2.24 | Both | 362.5 | 1.45 | HRCU-A-CB (Split System: Heat Pump with Remote Outdoor Unit-Air-Source) | N/A
212970944 | Central Heat Pump | PAYNE HEATING AND COOLING | 38MURAQ18AB3* |  |  | CNPV*3014AL* | PG80VTLB36045A** | 17400 |  |  | 16.5 | 8.1 | 17900 |  |  | 18600 | 103.9% | 2.24 | Both | 362.5 | 1.45 | HRCU-A-CB (Split System: Heat Pump with Remote Outdoor Unit-Air-Source) | N/A
212970956 | Central Heat Pump | PAYNE HEATING AND COOLING | 38MURAQ18AB3* |  |  | CNPV*3017AL* | PG80VTLB36045A** | 17400 |  |  | 16.5 | 8.1 | 17900 |  |  | 18600 | 103.9% | 2.24 | Both | 362.5 | 1.45 | HRCU-A-CB (Split System: Heat Pump with Remote Outdoor Unit-Air-Source) | N/A
212970963 | Central Heat Pump | SMART COMFORT | DLCURAH18ABK |  |  | EN(A,D)4X30L17** | *80VTL0451412B* | 17400 |  |  | 16.5 | 8.1 | 17900 |  |  | 18600 | 103.9% | 2.24 | Both | 362.5 | 1.45 | HRCU-A-CB (Split System: Heat Pump with Remote Outdoor Unit-Air-Source) | N/A
212973400 | Central Heat Pump | SMART COMFORT | DLCURAH18ABK |  |  | EN(A,D)4X30L17** | *96VSN0601412B* | 17500 |  |  | 16.5 | 8.1 | 18000 |  |  | 18700 | 103.9% | 2.24 | Both | 364.5833 | 1.4583 | HRCU-A-CB (Split System: Heat Pump with Remote Outdoor Unit-Air-Source) | N/A
212980010 | Central Heat Pump | SMART COMFORT | DLCURAH18ABK |  |  | EN(A,D)4X30L17** | *80MS(N,L)0901714A* | 17700 |  |  | 16.5 | 8.1 | 18300 |  |  | 18600 | 101.6% | 2.24 | Both | 368.75 | 1.475 | HRCU-A-CB (Split System: Heat Pump with Remote Outdoor Unit-Air-Source) | N/A
212984226 | Central Heat Pump | SMART COMFORT | DLCURAH18ABK |  |  | EN(A,D)4X30L17** | *92MSN0601714A* | 17700 |  |  | 16.5 | 8.1 | 18300 |  |  | 18600 | 101.6% | 2.24 | Both | 368.75 | 1.475 | HRCU-A-CB (Split System: Heat Pump with Remote Outdoor Unit-Air-Source) | N/A
212975495 | Central Heat Pump | TEMPSTAR | DLCURAH18ABK |  |  | EN(A,D)4X30L17** | *96VTN0601412B* | 17500 |  |  | 16.5 | 8.1 | 18000 |  |  | 16200 | 90% | 1.84 | Both | 364.5833 | 1.4583 | HRCU-A-CB (Split System: Heat Pump with Remote Outdoor Unit-Air-Source) | N/A
214241954 | Central Heat Pump | TEMPSTAR | TVH825GKA3* |  |  | EN(A,D)4X36L21**+WALLCON | *97CMN1002122B* | 23600 |  |  | 16.5 | 8.1 | 21400 |  |  | 16700 | 78.04% | 1.92 | Both | 491.6667 | 1.9667 | HRCU-A-CB (Split System: Heat Pump with Remote Outdoor Unit-Air-Source) | N/A
214571167 | Central Heat Pump | TEMPSTAR | TVH825GKA3* |  |  | EN(A,D,W)4X42L21**+WALLCON | *95CSU0802120B* | 23800 |  |  | 16.5 | 8.1 | 21400 |  |  | 16700 | 78.04% | 1.96 | Both | 495.8333 | 1.9833 | HRCU-A-CB (Split System: Heat Pump with Remote Outdoor Unit-Air-Source) | N/A
210473071 | Central Heat Pump | TEMPSTAR | TVH825GKA3* |  |  | EA*4X42L24A*+WALLCON | *96CTN1002122A* | 23800 |  |  | 16.5 | 8.1 | 21400 |  |  | 16600 | 77.57% | 1.96 | Both | 495.8333 | 1.9833 | HRCU-A-CB (Split System: Heat Pump with Remote Outdoor Unit-Air-Source) | N/A
214242194 | Central Heat Pump | TEMPSTAR | TVH825GKA3* |  |  | EN(A,D,W)4X42L21**+WALLCON | *96CTN0801714B* | 23800 |  |  | 16.5 | 8.1 | 21400 |  |  | 16700 | 78.04% | 1.94 | Both | 495.8333 | 1.9833 | HRCU-A-CB (Split System: Heat Pump with Remote Outdoor Unit-Air-Source) | N/A
213773854 | Central Heat Pump | TEMPSTAR | TVH825GKA3* |  |  | EA*4X48L24A*+WALLCON | *97CMN1202422B* | 24000 |  |  | 16.5 | 8.1 | 21000 |  |  | 16500 | 78.57% | 2.02 | Both | 500 | 2 | HRCU-A-CB (Split System: Heat Pump with Remote Outdoor Unit-Air-Source) | N/A
214242304 | Central Heat Pump | TEMPSTAR | TVH825GKA3* |  |  | EN(A,D,W)4X48L21**+WALLCON | *96CTN0601714B* | 24000 |  |  | 16.5 | 8.1 | 21400 |  |  | 16600 | 77.57% | 2 | Both | 500 | 2 | HRCU-A-CB (Split System: Heat Pump with Remote Outdoor Unit-Air-Source) | N/A
210473522 | Central Heat Pump | TEMPSTAR | TVH825GKA3* |  |  | EA*4X48L24A*+WALLCON | *96CTN1002122A* | 24200 |  |  | 16.5 | 8.1 | 21000 |  |  | 16500 | 78.57% | 2.02 | Both | 504.1667 | 2.0167 | HRCU-A-CB (Split System: Heat Pump with Remote Outdoor Unit-Air-Source) | N/A
213774724 | Central Heat Pump | TEMPSTAR | TVH825GKA3* |  |  | EHD4X48AAL+WALLCON | *96CTN1202422B* | 24200 |  |  | 16.5 | 8.1 | 21200 |  |  | 16600 | 78.3% | 2.02 | Both | 504.1667 | 2.0167 | HRCU-A-CB (Split System: Heat Pump with Remote Outdoor Unit-Air-Source) | N/A
213772754 | Central Heat Pump | TEMPSTAR | TVH825GKA3* |  |  | EA*4X25L17A*+WALLCON | *80CTL0901716B* | 24400 |  |  | 16.5 | 8.1 | 21200 |  |  | 16600 | 78.3% | 2 | Both | 508.3333 | 2.0333 | HRCU-A-CB (Split System: Heat Pump with Remote Outdoor Unit-Air-Source) | N/A
213773274 | Central Heat Pump | TEMPSTAR | TVH825GKA3* |  |  | EA*4X37L21A*+WALLCON | *80CTL0701716B* | 24400 |  |  | 16.5 | 8.1 | 21200 |  |  | 16600 | 78.3% | 2.02 | Both | 508.3333 | 2.0333 | HRCU-A-CB (Split System: Heat Pump with Remote Outdoor Unit-Air-Source) | N/A
214238882 | Central Heat Pump | TEMPSTAR | TVH837GKA2* |  |  | EN(A,D)4X36L21**+WALLCON | *80CTL1102120B* | 31400 |  |  | 16.5 | 8.1 | 33000 |  |  | 24000 | 72.73% | 1.82 | Both | 654.1667 | 2.6167 | HRCU-A-CB (Split System: Heat Pump with Remote Outdoor Unit-Air-Source) | N/A
214238962 | Central Heat Pump | TEMPSTAR | TVH837GKA2* |  |  | END4X42L17**+WALLCON | *80CTL0451712B* | 31800 |  |  | 16.5 | 8.1 | 33400 |  |  | 25000 | 74.85% | 1.86 | Both | 662.5 | 2.65 | HRCU-A-CB (Split System: Heat Pump with Remote Outdoor Unit-Air-Source) | N/A
213780094 | Central Heat Pump | TEMPSTAR | TVH837GKA** |  |  | EHD4X42AAL+WALLCON | *97CMN1202422B* | 32400 |  |  | 16.5 | 8.1 | 32800 |  |  | 24800 | 75.61% | 1.94 | Both | 675 | 2.7 | HRCU-A-CB (Split System: Heat Pump with Remote Outdoor Unit-Air-Source) | N/A
213781934 | Central Heat Pump | TEMPSTAR | TVH837GKA2* |  |  | EHD4X42AAL+WALLCON | *80CTL0902120B* | 32400 |  |  | 16.5 | 8.1 | 32800 |  |  | 24600 | 75% | 1.94 | Both | 675 | 2.7 | HRCU-A-CB (Split System: Heat Pump with Remote Outdoor Unit-Air-Source) | N/A
213782044 | Central Heat Pump | TEMPSTAR | TVH837GKA2* |  |  | EHD4X42AAL+WALLCON | *96CTN1202422B* | 32600 |  |  | 16.5 | 8.1 | 33000 |  |  | 24600 | 74.55% | 1.94 | Both | 679.1667 | 2.7167 | HRCU-A-CB (Split System: Heat Pump with Remote Outdoor Unit-Air-Source) | N/A
213780374 | Central Heat Pump | TEMPSTAR | TVH837GKA** |  |  | EHD4X60AAL+WALLCON | *95CSU0601716B* | 32800 |  |  | 16.5 | 8.1 | 32200 |  |  | 25000 | 77.64% | 1.96 | Both | 683.3333 | 2.7333 | HRCU-A-CB (Split System: Heat Pump with Remote Outdoor Unit-Air-Source) | N/A
210471231 | Central Heat Pump | TEMPSTAR | TVH837GKA2* |  |  | EHD4X60AAL+WALLCON | *97CMN0801714A* | 32800 |  |  | 16.5 | 8.1 | 32600 |  |  | 25200 | 77.3% | 1.98 | Both | 683.3333 | 2.7333 | HRCU-A-CB (Split System: Heat Pump with Remote Outdoor Unit-Air-Source) | N/A
213782244 | Central Heat Pump | TEMPSTAR | TVH837GKA2* |  |  | EHD4X60AAL+WALLCON | *80CTL0901716B* | 33000 |  |  | 16.5 | 8.1 | 32200 |  |  | 24800 | 77.02% | 1.98 | Both | 687.5 | 2.75 | HRCU-A-CB (Split System: Heat Pump with Remote Outdoor Unit-Air-Source) | N/A
213067372 | Central Heat Pump | ACIQ | HVH825GKA3* |  |  | EN(A,D,W)4X48L21**+WALLCON | *80CSU0401712A* | 24200 |  |  | 17 | 8.1 | 21200 |  |  | 16500 | 77.83% | 2 | Both | 504.1667 | 2.0167 | HRCU-A-CB (Split System: Heat Pump with Remote Outdoor Unit-Air-Source) | N/A
213067157 | Central Heat Pump | ACIQ | HVH837GKA2* |  |  | EA*4X42L21A*+WALLCON | *80CSU0401712A* | 31800 |  |  | 17 | 8.1 | 33200 |  |  | 24400 | 73.49% | 1.88 | Both | 662.5 | 2.65 | HRCU-A-CB (Split System: Heat Pump with Remote Outdoor Unit-Air-Source) | N/A
213067161 | Central Heat Pump | ACIQ | HVH837GKA2* |  |  | EA*4X60L24A*+WALLCON | *80CSU1002120A* | 32800 |  |  | 17 | 8.1 | 32000 |  |  | 24800 | 77.5% | 1.96 | Both | 683.3333 | 2.7333 | HRCU-A-CB (Split System: Heat Pump with Remote Outdoor Unit-Air-Source) | N/A
213773868 | Central Heat Pump | AIRQUEST | HVH825GKA3* |  |  | EA*4X48L24A*+WALLCON | *96CTN1202422B* | 24200 |  |  | 17 | 8.1 | 21000 |  |  | 16500 | 78.57% | 2.02 | Both | 504.1667 | 2.0167 | HRCU-A-CB (Split System: Heat Pump with Remote Outdoor Unit-Air-Source) | N/A
213779218 | Central Heat Pump | AIRQUEST | HVH837GKA** |  |  | EA*4X42L24A*+WALLCON | *97CMN1202422B* | 31800 |  |  | 17 | 8.1 | 32800 |  |  | 24400 | 74.39% | 1.88 | Both | 662.5 | 2.65 | HRCU-A-CB (Split System: Heat Pump with Remote Outdoor Unit-Air-Source) | N/A
213781048 | Central Heat Pump | AIRQUEST | HVH837GKA2* |  |  | EA*4X42L21A*+WALLCON | *97CMN1002122B* | 31800 |  |  | 17 | 8.1 | 33000 |  |  | 24400 | 73.94% | 1.88 | Both | 662.5 | 2.65 | HRCU-A-CB (Split System: Heat Pump with Remote Outdoor Unit-Air-Source) | N/A
213779138 | Central Heat Pump | AIRQUEST | HVH837GKA** |  |  | EA*4X42L21A*+WALLCON | *97CMN1002122B* | 31800 |  |  | 17 | 8.1 | 33000 |  |  | 24400 | 73.94% | 1.88 | Both | 662.5 | 2.65 | HRCU-A-CB (Split System: Heat Pump with Remote Outdoor Unit-Air-Source) | N/A
213779458 | Central Heat Pump | AIRQUEST | HVH837GKA** |  |  | EA*4X48L21A*+WALLCON | *96CTN0601714B* | 32200 |  |  | 17 | 8.1 | 32600 |  |  | 25200 | 77.3% | 1.94 | Both | 670.8333 | 2.6833 | HRCU-A-CB (Split System: Heat Pump with Remote Outdoor Unit-Air-Source) | N/A
213779528 | Central Heat Pump | AIRQUEST | HVH837GKA** |  |  | EA*4X48L24A*+WALLCON | *97CMN1202422B* | 32200 |  |  | 17 | 8.1 | 32600 |  |  | 24800 | 76.07% | 1.98 | Both | 670.8333 | 2.6833 | HRCU-A-CB (Split System: Heat Pump with Remote Outdoor Unit-Air-Source) | N/A
213781588 | Central Heat Pump | AIRQUEST | HVH837GKA2* |  |  | EA*4X61L21A*+WALLCON | *95CSU0601716B* | 33000 |  |  | 17 | 8.1 | 32200 |  |  | 25000 | 77.64% | 1.96 | Both | 687.5 | 2.75 | HRCU-A-CB (Split System: Heat Pump with Remote Outdoor Unit-Air-Source) | N/A
213781608 | Central Heat Pump | AIRQUEST | HVH837GKA2* |  |  | EA*4X61L21A*+WALLCON | *97CMN0801714B* | 33000 |  |  | 17 | 8.1 | 32200 |  |  | 25000 | 77.64% | 1.96 | Both | 687.5 | 2.75 | HRCU-A-CB (Split System: Heat Pump with Remote Outdoor Unit-Air-Source) | N/A
213773589 | Central Heat Pump | ARCOAIRE | HVH825GKA3* |  |  | EA*4X43L21A*+WALLCON | *80CTL0901716B* | 24200 |  |  | 17 | 8.1 | 21000 |  |  | 16600 | 79.05% | 2.02 | Both | 504.1667 | 2.0167 | HRCU-A-CB (Split System: Heat Pump with Remote Outdoor Unit-Air-Source) | N/A
214242329 | Central Heat Pump | ARCOAIRE | HVH825GKA3* |  |  | EN(A,D)4X48L24**+WALLCON | *80CTL0902120B* | 24200 |  |  | 17 | 8.1 | 21200 |  |  | 16600 | 78.3% | 2 | Both | 504.1667 | 2.0167 | HRCU-A-CB (Split System: Heat Pump with Remote Outdoor Unit-Air-Source) | N/A
213773599 | Central Heat Pump | ARCOAIRE | HVH825GKA3* |  |  | EA*4X43L21A*+WALLCON | *80CTL0902120B* | 24400 |  |  | 17 | 8.1 | 21200 |  |  | 16600 | 78.3% | 2.02 | Both | 508.3333 | 2.0333 | HRCU-A-CB (Split System: Heat Pump with Remote Outdoor Unit-Air-Source) | N/A
214573352 | Central Heat Pump | ARCOAIRE | HVH837GKA** |  |  | EN(A,D)4X36L21**+WALLCON | *97CMN0802120B* | 31400 |  |  | 17 | 8.1 | 33200 |  |  | 24200 | 72.89% | 1.82 | Both | 654.1667 | 2.6167 | HRCU-A-CB (Split System: Heat Pump with Remote Outdoor Unit-Air-Source) | N/A
214573312 | Central Heat Pump | ARCOAIRE | HVH837GKA** |  |  | EN(A,D)4X36L21**+WALLCON | *80CTL0702120B* | 31400 |  |  | 17 | 8.1 | 33200 |  |  | 24200 | 72.89% | 1.82 | Both | 654.1667 | 2.6167 | HRCU-A-CB (Split System: Heat Pump with Remote Outdoor Unit-Air-Source) | N/A
213779169 | Central Heat Pump | ARCOAIRE | HVH837GKA** |  |  | EA*4X42L21A*+WALLCON | *96CTN1002122B* | 31800 |  |  | 17 | 8.1 | 32800 |  |  | 24400 | 74.39% | 1.88 | Both | 662.5 | 2.65 | HRCU-A-CB (Split System: Heat Pump with Remote Outdoor Unit-Air-Source) | N/A
214574522 | Central Heat Pump | ARCOAIRE | HVH837GKA2* |  |  | EN(A,D,W)4X42L21**+WALLCON | *95CSU0802120B* | 31800 |  |  | 17 | 8.1 | 33000 |  |  | 24600 | 74.55% | 1.88 | Both | 662.5 | 2.65 | HRCU-A-CB (Split System: Heat Pump with Remote Outdoor Unit-Air-Source) | N/A
213779639 | Central Heat Pump | ARCOAIRE | HVH837GKA** |  |  | EA*4X61L21A*+WALLCON | *80CTL0701716B* | 32800 |  |  | 17 | 8.1 | 32200 |  |  | 25000 | 77.64% | 1.96 | Both | 683.3333 | 2.7333 | HRCU-A-CB (Split System: Heat Pump with Remote Outdoor Unit-Air-Source) | N/A
210471138 | Central Heat Pump | ARCOAIRE | HVH837GKA2* |  |  | EHD4X60AAL+WALLCON | *80CSU0401712A* | 33000 |  |  | 17 | 8.1 | 32200 |  |  | 24800 | 77.02% | 1.98 | Both | 687.5 | 2.75 | HRCU-A-CB (Split System: Heat Pump with Remote Outdoor Unit-Air-Source) | N/A
213773596 | Central Heat Pump | BRYANT HEATING AND COOLING SYSTEMS | 288BNV025*0**C* |  |  | CAP**4321AL*+UI | 88*TB60090C21*** | 24400 |  |  | 17 | 8.1 | 21200 |  |  | 16600 | 78.3% | 2.02 | Both | 508.3333 | 2.0333 | HRCU-A-CB (Split System: Heat Pump with Remote Outdoor Unit-Air-Source) | N/A
213773606 | Central Heat Pump | BRYANT HEATING AND COOLING SYSTEMS | 288BNV025*0**C* |  |  | CAP**4321AL*+UI | 88*TB60110C21*** | 24400 |  |  | 17 | 8.1 | 21200 |  |  | 16600 | 78.3% | 2.02 | Both | 508.3333 | 2.0333 | HRCU-A-CB (Split System: Heat Pump with Remote Outdoor Unit-Air-Source) | N/A
213778926 | Central Heat Pump | BRYANT HEATING AND COOLING SYSTEMS | 288BNV037*0**A* |  |  | CAP**3621AL*+UI | 986TD66100C21*** | 31600 |  |  | 17 | 8.1 | 32800 |  |  | 24200 | 73.78% | 1.86 | Both | 658.3333 | 2.6333 | HRCU-A-CB (Split System: Heat Pump with Remote Outdoor Unit-Air-Source) | N/A
213780756 | Central Heat Pump | BRYANT HEATING AND COOLING SYSTEMS | 288BNV037*0**B* |  |  | CAP**3621AL*+UI | 88*TB60090C21*** | 31600 |  |  | 17 | 8.1 | 32800 |  |  | 24200 | 73.78% | 1.86 | Both | 658.3333 | 2.6333 | HRCU-A-CB (Split System: Heat Pump with Remote Outdoor Unit-Air-Source) | N/A
213781116 | Central Heat Pump | BRYANT HEATING AND COOLING SYSTEMS | 288BNV037*0**B* |  |  | CAP**4224AL*+UI | 987MC66100C21*** | 31800 |  |  | 17 | 8.1 | 33000 |  |  | 24200 | 73.33% | 1.88 | Both | 662.5 | 2.65 | HRCU-A-CB (Split System: Heat Pump with Remote Outdoor Unit-Air-Source) | N/A
213779206 | Central Heat Pump | BRYANT HEATING AND COOLING SYSTEMS | 288BNV037*0**A* |  |  | CAP**4224AL*+UI | 987MC66100C21*** | 31800 |  |  | 17 | 8.1 | 33000 |  |  | 24200 | 73.33% | 1.88 | Both | 662.5 | 2.65 | HRCU-A-CB (Split System: Heat Pump with Remote Outdoor Unit-Air-Source) | N/A
213779076 | Central Heat Pump | BRYANT HEATING AND COOLING SYSTEMS | 288BNV037*0**A* |  |  | CAP**4221AL*+UI | 88*TB48090C17*** | 31800 |  |  | 17 | 8.1 | 33000 |  |  | 24400 | 73.94% | 1.88 | Both | 662.5 | 2.65 | HRCU-A-CB (Split System: Heat Pump with Remote Outdoor Unit-Air-Source) | N/A
213781366 | Central Heat Pump | BRYANT HEATING AND COOLING SYSTEMS | 288BNV037*0**B* |  |  | CAP**4821AL*+UI | 986TD42060C17*** | 32200 |  |  | 17 | 8.1 | 32600 |  |  | 25200 | 77.3% | 1.94 | Both | 670.8333 | 2.6833 | HRCU-A-CB (Split System: Heat Pump with Remote Outdoor Unit-Air-Source) | N/A
213779026 | Central Heat Pump | BRYANT HEATING AND COOLING SYSTEMS | 288BNV037*0**A* |  |  | CAP**3721AL*+UI | 986TD42060C17*** | 32600 |  |  | 17 | 8.1 | 33000 |  |  | 25400 | 76.97% | 1.94 | Both | 679.1667 | 2.7167 | HRCU-A-CB (Split System: Heat Pump with Remote Outdoor Unit-Air-Source) | N/A
213781226 | Central Heat Pump | BRYANT HEATING AND COOLING SYSTEMS | 288BNV037*0**B* |  |  | CAP**4321AL*+UI | 987MC42080C17*** | 32800 |  |  | 17 | 8.1 | 33000 |  |  | 25200 | 76.36% | 1.96 | Both | 683.3333 | 2.7333 | HRCU-A-CB (Split System: Heat Pump with Remote Outdoor Unit-Air-Source) | N/A
213779336 | Central Heat Pump | BRYANT HEATING AND COOLING SYSTEMS | 288BNV037*0**A* |  |  | CAP**4321AL*+UI | 986TD42060C17*** | 32800 |  |  | 17 | 8.1 | 33000 |  |  | 25400 | 76.97% | 1.96 | Both | 683.3333 | 2.7333 | HRCU-A-CB (Split System: Heat Pump with Remote Outdoor Unit-Air-Source) | N/A
213779726 | Central Heat Pump | BRYANT HEATING AND COOLING SYSTEMS | 288BNV037*0**A* |  |  | CAP**6121AL*+UI | 986TD42080C17*** | 33000 |  |  | 17 | 8.1 | 32000 |  |  | 25000 | 78.12% | 1.96 | Both | 687.5 | 2.75 | HRCU-A-CB (Split System: Heat Pump with Remote Outdoor Unit-Air-Source) | N/A
213773865 | Central Heat Pump | CARRIER | 25VNA825A*032* |  |  | CAP**4824AL*+UI | 59TN6C120C24**22 | 24200 |  |  | 17 | 8.1 | 21000 |  |  | 16500 | 78.57% | 2.02 | Both | 504.1667 | 2.0167 | HRCU-A-CB (Split System: Heat Pump with Remote Outdoor Unit-Air-Source) | N/A
213773275 | Central Heat Pump | CARRIER | 25VNA825A*032* |  |  | CAP**3721AL*+UI | 58TN*B090C17**16 | 24200 |  |  | 17 | 8.1 | 21000 |  |  | 16600 | 79.05% | 2.02 | Both | 504.1667 | 2.0167 | HRCU-A-CB (Split System: Heat Pump with Remote Outdoor Unit-Air-Source) | N/A
213773805 | Central Heat Pump | CARRIER | 25VNA825A*032* |  |  | CAP**4824AL*+UI | 58TN*B090C21**20 | 24200 |  |  | 17 | 8.1 | 21000 |  |  | 16500 | 78.57% | 2.02 | Both | 504.1667 | 2.0167 | HRCU-A-CB (Split System: Heat Pump with Remote Outdoor Unit-Air-Source) | N/A
214573608 | Central Heat Pump | CARRIER | 25VNA837A*031* |  |  | CAP**3621AL*+UI | 58TN*B070C21**20 | 31400 |  |  | 17 | 8.1 | 33000 |  |  | 24200 | 73.33% | 1.86 | Both | 654.1667 | 2.6167 | HRCU-A-CB (Split System: Heat Pump with Remote Outdoor Unit-Air-Source) | N/A
213781005 | Central Heat Pump | CARRIER | 25VNA837A*031* |  |  | CAP**4221AL*+UI | 58TN*B110C21**20 | 31800 |  |  | 17 | 8.1 | 32800 |  |  | 24200 | 73.78% | 1.88 | Both | 662.5 | 2.65 | HRCU-A-CB (Split System: Heat Pump with Remote Outdoor Unit-Air-Source) | N/A
213779225 | Central Heat Pump | CARRIER | 25VNA837A*030* |  |  | CAP**4224AL*+UI | 59TN6C100C21**22 | 31800 |  |  | 17 | 8.1 | 33000 |  |  | 24200 | 73.33% | 1.88 | Both | 662.5 | 2.65 | HRCU-A-CB (Split System: Heat Pump with Remote Outdoor Unit-Air-Source) | N/A
214573378 | Central Heat Pump | CARRIER | 25VNA837A*030* |  |  | CNPV*4221AL*+UI | 59CU5B080C21**20 | 31800 |  |  | 17 | 8.1 | 33000 |  |  | 24600 | 74.55% | 1.88 | Both | 662.5 | 2.65 | HRCU-A-CB (Split System: Heat Pump with Remote Outdoor Unit-Air-Source) | N/A
213781325 | Central Heat Pump | CARRIER | 25VNA837A*031* |  |  | CAP**4821AL*+UI | 59CU5B060C17**16 | 32200 |  |  | 17 | 8.1 | 32600 |  |  | 25000 | 76.69% | 1.94 | Both | 670.8333 | 2.6833 | HRCU-A-CB (Split System: Heat Pump with Remote Outdoor Unit-Air-Source) | N/A
213779435 | Central Heat Pump | CARRIER | 25VNA837A*030* |  |  | CAP**4821AL*+UI | 59MN7C080C17**14 | 32200 |  |  | 17 | 8.1 | 32600 |  |  | 25000 | 76.69% | 1.94 | Both | 670.8333 | 2.6833 | HRCU-A-CB (Split System: Heat Pump with Remote Outdoor Unit-Air-Source) | N/A
213779445 | Central Heat Pump | CARRIER | 25VNA837A*030* |  |  | CAP**4821AL*+UI | 59MN7C100C21**22 | 32400 |  |  | 17 | 8.1 | 32600 |  |  | 24800 | 76.07% | 1.98 | Both | 675 | 2.7 | HRCU-A-CB (Split System: Heat Pump with Remote Outdoor Unit-Air-Source) | N/A
213779335 | Central Heat Pump | CARRIER | 25VNA837A*030* |  |  | CAP**4321AL*+UI | 59TN6C060C17**14 | 32800 |  |  | 17 | 8.1 | 33000 |  |  | 25400 | 76.97% | 1.96 | Both | 683.3333 | 2.7333 | HRCU-A-CB (Split System: Heat Pump with Remote Outdoor Unit-Air-Source) | N/A
213779725 | Central Heat Pump | CARRIER | 25VNA837A*030* |  |  | CAP**6121AL*+UI | 59TN6C080C17**14 | 33000 |  |  | 17 | 8.1 | 32000 |  |  | 25000 | 78.12% | 1.96 | Both | 687.5 | 2.75 | HRCU-A-CB (Split System: Heat Pump with Remote Outdoor Unit-Air-Source) | N/A
213781535 | Central Heat Pump | CARRIER | 25VNA837A*031* |  |  | CAP**6121AL*+UI | 58TN*B045C17**12 | 33000 |  |  | 17 | 8.1 | 32400 |  |  | 25200 | 77.78% | 1.94 | Both | 687.5 | 2.75 | HRCU-A-CB (Split System: Heat Pump with Remote Outdoor Unit-Air-Source) | N/A
213773580 | Central Heat Pump | COMFORTMAKER | CVH825GKA3* |  |  | EA*4X43L21A*+WALLCON | *80CTL0701716B* | 24400 |  |  | 17 | 8.1 | 21200 |  |  | 16600 | 78.3% | 2.02 | Both | 508.3333 | 2.0333 | HRCU-A-CB (Split System: Heat Pump with Remote Outdoor Unit-Air-Source) | N/A
213773610 | Central Heat Pump | COMFORTMAKER | CVH825GKA3* |  |  | EA*4X43L21A*+WALLCON | *80CTL1102120B* | 24400 |  |  | 17 | 8.1 | 21200 |  |  | 16600 | 78.3% | 2.02 | Both | 508.3333 | 2.0333 | HRCU-A-CB (Split System: Heat Pump with Remote Outdoor Unit-Air-Source) | N/A
214573623 | Central Heat Pump | COMFORTMAKER | CVH837GKA2* |  |  | EA*4X36L21A*+WALLCON | *95CSU0802120B* | 31400 |  |  | 17 | 8.1 | 33000 |  |  | 24200 | 73.33% | 1.86 | Both | 654.1667 | 2.6167 | HRCU-A-CB (Split System: Heat Pump with Remote Outdoor Unit-Air-Source) | N/A
214574493 | Central Heat Pump | COMFORTMAKER | CVH837GKA2* |  |  | EN(A,D)4X36L21**+WALLCON | *97CMN0802120B* | 31400 |  |  | 17 | 8.1 | 33200 |  |  | 24200 | 72.89% | 1.82 | Both | 654.1667 | 2.6167 | HRCU-A-CB (Split System: Heat Pump with Remote Outdoor Unit-Air-Source) | N/A
213778850 | Central Heat Pump | COMFORTMAKER | CVH837GKA** |  |  | EA*4X36L21A*+WALLCON | *80CTL0902120B* | 31600 |  |  | 17 | 8.1 | 32800 |  |  | 24200 | 73.78% | 1.86 | Both | 658.3333 | 2.6333 | HRCU-A-CB (Split System: Heat Pump with Remote Outdoor Unit-Air-Source) | N/A
213778860 | Central Heat Pump | COMFORTMAKER | CVH837GKA** |  |  | EA*4X36L21A*+WALLCON | *80CTL1102120B* | 31600 |  |  | 17 | 8.1 | 32800 |  |  | 24200 | 73.78% | 1.86 | Both | 658.3333 | 2.6333 | HRCU-A-CB (Split System: Heat Pump with Remote Outdoor Unit-Air-Source) | N/A
213781010 | Central Heat Pump | COMFORTMAKER | CVH837GKA2* |  |  | EA*4X42L21A*+WALLCON | *80CTL1102120B* | 31800 |  |  | 17 | 8.1 | 32800 |  |  | 24200 | 73.78% | 1.88 | Both | 662.5 | 2.65 | HRCU-A-CB (Split System: Heat Pump with Remote Outdoor Unit-Air-Source) | N/A
213781080 | Central Heat Pump | COMFORTMAKER | CVH837GKA2* |  |  | EA*4X42L21A*+WALLCON | *96CTN1002122B* | 31800 |  |  | 17 | 8.1 | 33000 |  |  | 24400 | 73.94% | 1.88 | Both | 662.5 | 2.65 | HRCU-A-CB (Split System: Heat Pump with Remote Outdoor Unit-Air-Source) | N/A
210597359 | Central Heat Pump | COMFORTMAKER | CVH837GKA** |  |  | EA*4X42L21A*+WALLCON | *80CSU0401712A* | 31800 |  |  | 17 | 8.1 | 33200 |  |  | 24400 | 73.49% | 1.88 | Both | 662.5 | 2.65 | HRCU-A-CB (Split System: Heat Pump with Remote Outdoor Unit-Air-Source) | N/A
213781330 | Central Heat Pump | COMFORTMAKER | CVH837GKA2* |  |  | EA*4X48L21A*+WALLCON | *95CSU0601716B* | 32200 |  |  | 17 | 8.1 | 32600 |  |  | 25000 | 76.69% | 1.94 | Both | 670.8333 | 2.6833 | HRCU-A-CB (Split System: Heat Pump with Remote Outdoor Unit-Air-Source) | N/A
213781250 | Central Heat Pump | COMFORTMAKER | CVH837GKA2* |  |  | EA*4X43L21A*+WALLCON | *96CTN0601714B* | 32800 |  |  | 17 | 8.1 | 33000 |  |  | 25400 | 76.97% | 1.96 | Both | 683.3333 | 2.7333 | HRCU-A-CB (Split System: Heat Pump with Remote Outdoor Unit-Air-Source) | N/A
213781640 | Central Heat Pump | COMFORTMAKER | CVH837GKA2* |  |  | EA*4X61L21A*+WALLCON | *96CTN0801714B* | 33000 |  |  | 17 | 8.1 | 32000 |  |  | 25000 | 78.12% | 1.96 | Both | 687.5 | 2.75 | HRCU-A-CB (Split System: Heat Pump with Remote Outdoor Unit-Air-Source) | N/A
213779690 | Central Heat Pump | COMFORTMAKER | CVH837GKA** |  |  | EA*4X61L21A*+WALLCON | *97CMN0601714B* | 33000 |  |  | 17 | 8.1 | 32200 |  |  | 25200 | 78.26% | 1.94 | Both | 687.5 | 2.75 | HRCU-A-CB (Split System: Heat Pump with Remote Outdoor Unit-Air-Source) | N/A
213779680 | Central Heat Pump | COMFORTMAKER | CVH837GKA** |  |  | EA*4X61L21A*+WALLCON | *95CSU0601716B* | 33000 |  |  | 17 | 8.1 | 32200 |  |  | 25000 | 77.64% | 1.96 | Both | 687.5 | 2.75 | HRCU-A-CB (Split System: Heat Pump with Remote Outdoor Unit-Air-Source) | N/A
213779720 | Central Heat Pump | COMFORTMAKER | CVH837GKA** |  |  | EA*4X61L21A*+WALLCON | *96CTN0601714B* | 33000 |  |  | 17 | 8.1 | 32200 |  |  | 25000 | 77.64% | 1.96 | Both | 687.5 | 2.75 | HRCU-A-CB (Split System: Heat Pump with Remote Outdoor Unit-Air-Source) | N/A
213779630 | Central Heat Pump | COMFORTMAKER | CVH837GKA** |  |  | EA*4X61L21A*+WALLCON | *80CTL0451712B* | 33000 |  |  | 17 | 8.1 | 32400 |  |  | 25200 | 77.78% | 1.94 | Both | 687.5 | 2.75 | HRCU-A-CB (Split System: Heat Pump with Remote Outdoor Unit-Air-Source) | N/A
213773711 | Central Heat Pump | DAY & NIGHT | CVH825GKA3* |  |  | EA*4X48L21A*+WALLCON | *80CTL0901716B* | 24200 |  |  | 17 | 8.1 | 20800 |  |  | 16600 | 79.81% | 2.02 | Both | 504.1667 | 2.0167 | HRCU-A-CB (Split System: Heat Pump with Remote Outdoor Unit-Air-Source) | N/A
213773811 | Central Heat Pump | DAY & NIGHT | CVH825GKA3* |  |  | EA*4X48L24A*+WALLCON | *80CTL0902120B* | 24200 |  |  | 17 | 8.1 | 21000 |  |  | 16500 | 78.57% | 2.02 | Both | 504.1667 | 2.0167 | HRCU-A-CB (Split System: Heat Pump with Remote Outdoor Unit-Air-Source) | N/A
214242231 | Central Heat Pump | DAY & NIGHT | CVH825GKA3* |  |  | EN(A,D,W)4X48L21**+WALLCON | *80CTL0901716B* | 24200 |  |  | 17 | 8.1 | 21200 |  |  | 16600 | 78.3% | 2 | Both | 504.1667 | 2.0167 | HRCU-A-CB (Split System: Heat Pump with Remote Outdoor Unit-Air-Source) | N/A
214572484 | Central Heat Pump | DAY & NIGHT | CVH837GKA** |  |  | EA*4X36L21A*+WALLCON | *95CSU0802120B* | 31400 |  |  | 17 | 8.1 | 33000 |  |  | 24200 | 73.33% | 1.86 | Both | 654.1667 | 2.6167 | HRCU-A-CB (Split System: Heat Pump with Remote Outdoor Unit-Air-Source) | N/A
213778851 | Central Heat Pump | DAY & NIGHT | CVH837GKA** |  |  | EA*4X36L21A*+WALLCON | *80CTL0902120B* | 31600 |  |  | 17 | 8.1 | 32800 |  |  | 24200 | 73.78% | 1.86 | Both | 658.3333 | 2.6333 | HRCU-A-CB (Split System: Heat Pump with Remote Outdoor Unit-Air-Source) | N/A
213780811 | Central Heat Pump | DAY & NIGHT | CVH837GKA2* |  |  | EA*4X36L21A*+WALLCON | *97CMN1002122B* | 31600 |  |  | 17 | 8.1 | 32800 |  |  | 24200 | 73.78% | 1.86 | Both | 658.3333 | 2.6333 | HRCU-A-CB (Split System: Heat Pump with Remote Outdoor Unit-Air-Source) | N/A
213778841 | Central Heat Pump | DAY & NIGHT | CVH837GKA** |  |  | EA*4X36L21A*+WALLCON | *80CTL0901716B* | 31600 |  |  | 17 | 8.1 | 33000 |  |  | 24200 | 73.33% | 1.84 | Both | 658.3333 | 2.6333 | HRCU-A-CB (Split System: Heat Pump with Remote Outdoor Unit-Air-Source) | N/A
213779221 | Central Heat Pump | DAY & NIGHT | CVH837GKA** |  |  | EA*4X42L24A*+WALLCON | *97CMN1202422B* | 31800 |  |  | 17 | 8.1 | 32800 |  |  | 24400 | 74.39% | 1.88 | Both | 662.5 | 2.65 | HRCU-A-CB (Split System: Heat Pump with Remote Outdoor Unit-Air-Source) | N/A
213779201 | Central Heat Pump | DAY & NIGHT | CVH837GKA** |  |  | EA*4X42L24A*+WALLCON | *80CTL1352422B* | 31800 |  |  | 17 | 8.1 | 33000 |  |  | 24200 | 73.33% | 1.88 | Both | 662.5 | 2.65 | HRCU-A-CB (Split System: Heat Pump with Remote Outdoor Unit-Air-Source) | N/A
214239089 | Central Heat Pump | DAY & NIGHT | CVH837GKA2* |  |  | EN(A,D,W)4X42L21**+WALLCON | *80CTL1102120B* | 31800 |  |  | 17 | 8.1 | 33000 |  |  | 24400 | 73.94% | 1.88 | Both | 662.5 | 2.65 | HRCU-A-CB (Split System: Heat Pump with Remote Outdoor Unit-Air-Source) | N/A
214239079 | Central Heat Pump | DAY & NIGHT | CVH837GKA2* |  |  | EN(A,D,W)4X42L21**+WALLCON | *80CTL0902120B* | 31800 |  |  | 17 | 8.1 | 33000 |  |  | 24400 | 73.94% | 1.88 | Both | 662.5 | 2.65 | HRCU-A-CB (Split System: Heat Pump with Remote Outdoor Unit-Air-Source) | N/A
213781151 | Central Heat Pump | DAY & NIGHT | CVH837GKA2* |  |  | EA*4X42L24A*+WALLCON | *96CTN1202422B* | 31800 |  |  | 17 | 8.1 | 33000 |  |  | 24200 | 73.33% | 1.88 | Both | 662.5 | 2.65 | HRCU-A-CB (Split System: Heat Pump with Remote Outdoor Unit-Air-Source) | N/A
213779241 | Central Heat Pump | DAY & NIGHT | CVH837GKA** |  |  | EA*4X42L24A*+WALLCON | *96CTN1202422B* | 31800 |  |  | 17 | 8.1 | 33000 |  |  | 24200 | 73.33% | 1.88 | Both | 662.5 | 2.65 | HRCU-A-CB (Split System: Heat Pump with Remote Outdoor Unit-Air-Source) | N/A
213779441 | Central Heat Pump | DAY & NIGHT | CVH837GKA** |  |  | EA*4X48L21A*+WALLCON | *97CMN0801714B* | 32200 |  |  | 17 | 8.1 | 32600 |  |  | 25000 | 76.69% | 1.94 | Both | 670.8333 | 2.6833 | HRCU-A-CB (Split System: Heat Pump with Remote Outdoor Unit-Air-Source) | N/A
213779421 | Central Heat Pump | DAY & NIGHT | CVH837GKA** |  |  | EA*4X48L21A*+WALLCON | *95CSU0601716B* | 32200 |  |  | 17 | 8.1 | 32600 |  |  | 25000 | 76.69% | 1.94 | Both | 670.8333 | 2.6833 | HRCU-A-CB (Split System: Heat Pump with Remote Outdoor Unit-Air-Source) | N/A
213779451 | Central Heat Pump | DAY & NIGHT | CVH837GKA** |  |  | EA*4X48L21A*+WALLCON | *97CMN1002122B* | 32400 |  |  | 17 | 8.1 | 32600 |  |  | 24800 | 76.07% | 1.98 | Both | 675 | 2.7 | HRCU-A-CB (Split System: Heat Pump with Remote Outdoor Unit-Air-Source) | N/A
213779391 | Central Heat Pump | DAY & NIGHT | CVH837GKA** |  |  | EA*4X48L21A*+WALLCON | *80CTL0901716B* | 32400 |  |  | 17 | 8.1 | 32600 |  |  | 25000 | 76.69% | 1.96 | Both | 675 | 2.7 | HRCU-A-CB (Split System: Heat Pump with Remote Outdoor Unit-Air-Source) | N/A
213780921 | Central Heat Pump | DAY & NIGHT | CVH837GKA2* |  |  | EA*4X37L21A*+WALLCON | *97CMN0801714B* | 32800 |  |  | 17 | 8.1 | 33000 |  |  | 25200 | 76.36% | 1.96 | Both | 683.3333 | 2.7333 | HRCU-A-CB (Split System: Heat Pump with Remote Outdoor Unit-Air-Source) | N/A
213781231 | Central Heat Pump | DAY & NIGHT | CVH837GKA2* |  |  | EA*4X43L21A*+WALLCON | *97CMN0801714B* | 32800 |  |  | 17 | 8.1 | 33000 |  |  | 25200 | 76.36% | 1.96 | Both | 683.3333 | 2.7333 | HRCU-A-CB (Split System: Heat Pump with Remote Outdoor Unit-Air-Source) | N/A
213773277 | Central Heat Pump | HEIL | HVH825GKA3* |  |  | EA*4X37L21A*+WALLCON | *80CTL0901716B* | 24200 |  |  | 17 | 8.1 | 21000 |  |  | 16600 | 79.05% | 2.02 | Both | 504.1667 | 2.0167 | HRCU-A-CB (Split System: Heat Pump with Remote Outdoor Unit-Air-Source) | N/A
214242337 | Central Heat Pump | HEIL | HVH825GKA3* |  |  | EN(A,D)4X48L24**+WALLCON | *80CTL1102120B* | 24200 |  |  | 17 | 8.1 | 21200 |  |  | 16500 | 77.83% | 2 | Both | 504.1667 | 2.0167 | HRCU-A-CB (Split System: Heat Pump with Remote Outdoor Unit-Air-Source) | N/A
213778857 | Central Heat Pump | HEIL | HVH837GKA** |  |  | EA*4X36L21A*+WALLCON | *80CTL1102120B* | 31600 |  |  | 17 | 8.1 | 32800 |  |  | 24200 | 73.78% | 1.86 | Both | 658.3333 | 2.6333 | HRCU-A-CB (Split System: Heat Pump with Remote Outdoor Unit-Air-Source) | N/A
213781087 | Central Heat Pump | HEIL | HVH837GKA2* |  |  | EA*4X42L24A*+WALLCON | *80CTL0902120B* | 31800 |  |  | 17 | 8.1 | 32800 |  |  | 24200 | 73.78% | 1.88 | Both | 662.5 | 2.65 | HRCU-A-CB (Split System: Heat Pump with Remote Outdoor Unit-Air-Source) | N/A
213779457 | Central Heat Pump | HEIL | HVH837GKA** |  |  | EA*4X48L21A*+WALLCON | *96CTN0601714B* | 32200 |  |  | 17 | 8.1 | 32600 |  |  | 25200 | 77.3% | 1.94 | Both | 670.8333 | 2.6833 | HRCU-A-CB (Split System: Heat Pump with Remote Outdoor Unit-Air-Source) | N/A
210473300 | Central Heat Pump | KEEPRITE | CVH825GKA3* |  |  | EA*4X48L21A*+WALLCON | *80CSU0401712A* | 24200 |  |  | 17 | 8.1 | 21000 |  |  | 16500 | 78.57% | 2.02 | Both | 504.1667 | 2.0167 | HRCU-A-CB (Split System: Heat Pump with Remote Outdoor Unit-Air-Source) | N/A
213773872 | Central Heat Pump | KEEPRITE | CVH825GKA3* |  |  | EA*4X48L24A*+WALLCON | *96CTN1202422B* | 24200 |  |  | 17 | 8.1 | 21000 |  |  | 16500 | 78.57% | 2.02 | Both | 504.1667 | 2.0167 | HRCU-A-CB (Split System: Heat Pump with Remote Outdoor Unit-Air-Source) | N/A
213773602 | Central Heat Pump | KEEPRITE | CVH825GKA3* |  |  | EA*4X43L21A*+WALLCON | *80CTL0902120B* | 24400 |  |  | 17 | 8.1 | 21200 |  |  | 16600 | 78.3% | 2.02 | Both | 508.3333 | 2.0333 | HRCU-A-CB (Split System: Heat Pump with Remote Outdoor Unit-Air-Source) | N/A
214572485 | Central Heat Pump | KEEPRITE | CVH837GKA** |  |  | EA*4X36L21A*+WALLCON | *95CSU0802120B* | 31400 |  |  | 17 | 8.1 | 33000 |  |  | 24200 | 73.33% | 1.86 | Both | 654.1667 | 2.6167 | HRCU-A-CB (Split System: Heat Pump with Remote Outdoor Unit-Air-Source) | N/A
213779172 | Central Heat Pump | KEEPRITE | CVH837GKA** |  |  | EA*4X42L21A*+WALLCON | *96CTN1002122B* | 31800 |  |  | 17 | 8.1 | 32800 |  |  | 24400 | 74.39% | 1.88 | Both | 662.5 | 2.65 | HRCU-A-CB (Split System: Heat Pump with Remote Outdoor Unit-Air-Source) | N/A
214574525 | Central Heat Pump | KEEPRITE | CVH837GKA2* |  |  | EN(A,D,W)4X42L21**+WALLCON | *95CSU0802120B* | 31800 |  |  | 17 | 8.1 | 33000 |  |  | 24600 | 74.55% | 1.88 | Both | 662.5 | 2.65 | HRCU-A-CB (Split System: Heat Pump with Remote Outdoor Unit-Air-Source) | N/A
213781552 | Central Heat Pump | KEEPRITE | CVH837GKA2* |  |  | EA*4X61L21A*+WALLCON | *80CTL0701716B* | 32800 |  |  | 17 | 8.1 | 32200 |  |  | 25000 | 77.64% | 1.96 | Both | 683.3333 | 2.7333 | HRCU-A-CB (Split System: Heat Pump with Remote Outdoor Unit-Air-Source) | N/A
213779642 | Central Heat Pump | KEEPRITE | CVH837GKA** |  |  | EA*4X61L21A*+WALLCON | *80CTL0701716B* | 32800 |  |  | 17 | 8.1 | 32200 |  |  | 25000 | 77.64% | 1.96 | Both | 683.3333 | 2.7333 | HRCU-A-CB (Split System: Heat Pump with Remote Outdoor Unit-Air-Source) | N/A
213780922 | Central Heat Pump | KEEPRITE | CVH837GKA2* |  |  | EA*4X37L21A*+WALLCON | *97CMN0801714B* | 32800 |  |  | 17 | 8.1 | 33000 |  |  | 25200 | 76.36% | 1.96 | Both | 683.3333 | 2.7333 | HRCU-A-CB (Split System: Heat Pump with Remote Outdoor Unit-Air-Source) | N/A
213779722 | Central Heat Pump | KEEPRITE | CVH837GKA** |  |  | EA*4X61L21A*+WALLCON | *96CTN0601714B* | 33000 |  |  | 17 | 8.1 | 32200 |  |  | 25000 | 77.64% | 1.96 | Both | 687.5 | 2.75 | HRCU-A-CB (Split System: Heat Pump with Remote Outdoor Unit-Air-Source) | N/A
213781602 | Central Heat Pump | KEEPRITE | CVH837GKA2* |  |  | EA*4X61L21A*+WALLCON | *97CMN0601714B* | 33000 |  |  | 17 | 8.1 | 32200 |  |  | 25200 | 78.26% | 1.94 | Both | 687.5 | 2.75 | HRCU-A-CB (Split System: Heat Pump with Remote Outdoor Unit-Air-Source) | N/A
214571216 | Central Heat Pump | KENMORE | (C,H,T)VH825GKA3* |  |  | EN(A,D,W)4X48L21**+WALLCON | *80CTL0702120B* | 24200 |  |  | 17 | 8.1 | 21200 |  |  | 16600 | 78.3% | 2.02 | Both | 504.1667 | 2.0167 | HRCU-A-CB (Split System: Heat Pump with Remote Outdoor Unit-Air-Source) | N/A
214573356 | Central Heat Pump | KENMORE | (C,H,T)VH837GKA** |  |  | EN(A,D)4X36L21**+WALLCON | *97CMN0802120B* | 31400 |  |  | 17 | 8.1 | 33200 |  |  | 24200 | 72.89% | 1.82 | Both | 654.1667 | 2.6167 | HRCU-A-CB (Split System: Heat Pump with Remote Outdoor Unit-Air-Source) | N/A
213781133 | Central Heat Pump | KENMORE | (C,H,T)VH837GKA2* |  |  | EA*4X42L24A*+WALLCON | *97CMN1202422B* | 31800 |  |  | 17 | 8.1 | 32800 |  |  | 24400 | 74.39% | 1.88 | Both | 662.5 | 2.65 | HRCU-A-CB (Split System: Heat Pump with Remote Outdoor Unit-Air-Source) | N/A
214239081 | Central Heat Pump | KENMORE | (C,H,T)VH837GKA2* |  |  | EN(A,D,W)4X42L21**+WALLCON | *80CTL0902120B* | 31800 |  |  | 17 | 8.1 | 33000 |  |  | 24400 | 73.94% | 1.88 | Both | 662.5 | 2.65 | HRCU-A-CB (Split System: Heat Pump with Remote Outdoor Unit-Air-Source) | N/A
213781113 | Central Heat Pump | KENMORE | (C,H,T)VH837GKA2* |  |  | EA*4X42L24A*+WALLCON | *80CTL1352422B* | 31800 |  |  | 17 | 8.1 | 33000 |  |  | 24200 | 73.33% | 1.88 | Both | 662.5 | 2.65 | HRCU-A-CB (Split System: Heat Pump with Remote Outdoor Unit-Air-Source) | N/A
213779393 | Central Heat Pump | KENMORE | (C,H,T)VH837GKA** |  |  | EA*4X48L21A*+WALLCON | *80CTL0901716B* | 32400 |  |  | 17 | 8.1 | 32600 |  |  | 25000 | 76.69% | 1.96 | Both | 675 | 2.7 | HRCU-A-CB (Split System: Heat Pump with Remote Outdoor Unit-Air-Source) | N/A
213779453 | Central Heat Pump | KENMORE | (C,H,T)VH837GKA** |  |  | EA*4X48L21A*+WALLCON | *97CMN1002122B* | 32400 |  |  | 17 | 8.1 | 32600 |  |  | 24800 | 76.07% | 1.98 | Both | 675 | 2.7 | HRCU-A-CB (Split System: Heat Pump with Remote Outdoor Unit-Air-Source) | N/A
213781393 | Central Heat Pump | KENMORE | (C,H,T)VH837GKA2* |  |  | EA*4X48L21A*+WALLCON | *96CTN1002122B* | 32400 |  |  | 17 | 8.1 | 32600 |  |  | 24800 | 76.07% | 1.98 | Both | 675 | 2.7 | HRCU-A-CB (Split System: Heat Pump with Remote Outdoor Unit-Air-Source) | N/A
213781233 | Central Heat Pump | KENMORE | (C,H,T)VH837GKA2* |  |  | EA*4X43L21A*+WALLCON | *97CMN0801714B* | 32800 |  |  | 17 | 8.1 | 33000 |  |  | 25200 | 76.36% | 1.96 | Both | 683.3333 | 2.7333 | HRCU-A-CB (Split System: Heat Pump with Remote Outdoor Unit-Air-Source) | N/A
213779733 | Central Heat Pump | KENMORE | (C,H,T)VH837GKA** |  |  | EA*4X61L21A*+WALLCON | *96CTN0801714B* | 33000 |  |  | 17 | 8.1 | 32000 |  |  | 25000 | 78.12% | 1.96 | Both | 687.5 | 2.75 | HRCU-A-CB (Split System: Heat Pump with Remote Outdoor Unit-Air-Source) | N/A
213773874 | Central Heat Pump | TEMPSTAR | TVH825GKA3* |  |  | EA*4X48L24A*+WALLCON | *96CTN1202422B* | 24200 |  |  | 17 | 8.1 | 21000 |  |  | 16500 | 78.57% | 2.02 | Both | 504.1667 | 2.0167 | HRCU-A-CB (Split System: Heat Pump with Remote Outdoor Unit-Air-Source) | N/A
214242354 | Central Heat Pump | TEMPSTAR | TVH825GKA3* |  |  | EN(A,D)4X48L24**+WALLCON | *80CTL1352422B* | 24200 |  |  | 17 | 8.1 | 21200 |  |  | 16600 | 78.3% | 2 | Both | 504.1667 | 2.0167 | HRCU-A-CB (Split System: Heat Pump with Remote Outdoor Unit-Air-Source) | N/A
213781004 | Central Heat Pump | TEMPSTAR | TVH837GKA2* |  |  | EA*4X42L21A*+WALLCON | *80CTL0902120B* | 31800 |  |  | 17 | 8.1 | 32800 |  |  | 24200 | 73.78% | 1.88 | Both | 662.5 | 2.65 | HRCU-A-CB (Split System: Heat Pump with Remote Outdoor Unit-Air-Source) | N/A
213779204 | Central Heat Pump | TEMPSTAR | TVH837GKA** |  |  | EA*4X42L24A*+WALLCON | *80CTL1352422B* | 31800 |  |  | 17 | 8.1 | 33000 |  |  | 24200 | 73.33% | 1.88 | Both | 662.5 | 2.65 | HRCU-A-CB (Split System: Heat Pump with Remote Outdoor Unit-Air-Source) | N/A
213781374 | Central Heat Pump | TEMPSTAR | TVH837GKA2* |  |  | EA*4X48L21A*+WALLCON | *96CTN0601714B* | 32200 |  |  | 17 | 8.1 | 32600 |  |  | 25200 | 77.3% | 1.94 | Both | 670.8333 | 2.6833 | HRCU-A-CB (Split System: Heat Pump with Remote Outdoor Unit-Air-Source) | N/A
213779454 | Central Heat Pump | TEMPSTAR | TVH837GKA** |  |  | EA*4X48L21A*+WALLCON | *97CMN1002122B* | 32400 |  |  | 17 | 8.1 | 32600 |  |  | 24800 | 76.07% | 1.98 | Both | 675 | 2.7 | HRCU-A-CB (Split System: Heat Pump with Remote Outdoor Unit-Air-Source) | N/A
213780924 | Central Heat Pump | TEMPSTAR | TVH837GKA2* |  |  | EA*4X37L21A*+WALLCON | *97CMN0801714B* | 32800 |  |  | 17 | 8.1 | 33000 |  |  | 25200 | 76.36% | 1.96 | Both | 683.3333 | 2.7333 | HRCU-A-CB (Split System: Heat Pump with Remote Outdoor Unit-Air-Source) | N/A
213781234 | Central Heat Pump | TEMPSTAR | TVH837GKA2* |  |  | EA*4X43L21A*+WALLCON | *97CMN0801714B* | 32800 |  |  | 17 | 8.1 | 33000 |  |  | 25200 | 76.36% | 1.96 | Both | 683.3333 | 2.7333 | HRCU-A-CB (Split System: Heat Pump with Remote Outdoor Unit-Air-Source) | N/A
213781614 | Central Heat Pump | TEMPSTAR | TVH837GKA2* |  |  | EA*4X61L21A*+WALLCON | *97CMN0801714B* | 33000 |  |  | 17 | 8.1 | 32200 |  |  | 25000 | 77.64% | 1.96 | Both | 687.5 | 2.75 | HRCU-A-CB (Split System: Heat Pump with Remote Outdoor Unit-Air-Source) | N/A
214572519 | Central Heat Pump | BRYANT HEATING AND COOLING SYSTEMS | 288BNV037*0**A* |  |  | CAP**3621AL*+UI | 986TD60080C21*** | 31600 |  |  | 17.5 | 8.1 | 32800 |  |  | 24200 | 73.78% | 1.86 | Both | 658.3333 | 2.6333 | HRCU-A-CB (Split System: Heat Pump with Remote Outdoor Unit-Air-Source) | N/A
214573660 | Central Heat Pump | HEIL | HVH837GKA2* |  |  | EA*4X36L21A*+WALLCON | *96CTN0802120B* | 31600 |  |  | 17.5 | 8.1 | 32800 |  |  | 24200 | 73.78% | 1.86 | Both | 658.3333 | 2.6333 | HRCU-A-CB (Split System: Heat Pump with Remote Outdoor Unit-Air-Source) | N/A
213782258 | Central Heat Pump | AIRQUEST | HVH837GKA2* |  |  | EHD4X60AAL+WALLCON | *80CTL1102120B* | 33000 |  |  | 16.5 | 8.1 | 32200 |  |  | 25400 | 78.88% | 2.04 | Both | 687.5 | 2.75 | HRCU-A-CB (Split System: Heat Pump with Remote Outdoor Unit-Air-Source) | N/A
213782349 | Central Heat Pump | ARCOAIRE | HVH837GKA2* |  |  | EHD4X60AAL+WALLCON | *96CTN1002122B* | 33000 |  |  | 16.5 | 8.1 | 32200 |  |  | 24800 | 77.02% | 2 | Both | 687.5 | 2.75 | HRCU-A-CB (Split System: Heat Pump with Remote Outdoor Unit-Air-Source) | N/A
213782359 | Central Heat Pump | ARCOAIRE | HVH837GKA2* |  |  | EHD4X60AAL+WALLCON | *96CTN1202422B* | 33000 |  |  | 16.5 | 8.1 | 32200 |  |  | 24800 | 77.02% | 2 | Both | 687.5 | 2.75 | HRCU-A-CB (Split System: Heat Pump with Remote Outdoor Unit-Air-Source) | N/A
213782265 | Central Heat Pump | CARRIER | 25VNA837A*031* |  |  | CSPH*6012AL*+UI | 58TN*B135C24**22 | 33000 |  |  | 16.5 | 8.1 | 32200 |  |  | 24800 | 77.02% | 2 | Both | 687.5 | 2.75 | HRCU-A-CB (Split System: Heat Pump with Remote Outdoor Unit-Air-Source) | N/A
213780337 | Central Heat Pump | HEIL | HVH837GKA** |  |  | EHD4X60AAL+WALLCON | *80CTL0902120B* | 33000 |  |  | 16.5 | 8.1 | 32200 |  |  | 24800 | 77.02% | 2 | Both | 687.5 | 2.75 | HRCU-A-CB (Split System: Heat Pump with Remote Outdoor Unit-Air-Source) | N/A
213780447 | Central Heat Pump | HEIL | HVH837GKA** |  |  | EHD4X60AAL+WALLCON | *96CTN1202422B* | 33000 |  |  | 16.5 | 8.1 | 32200 |  |  | 24800 | 77.02% | 2 | Both | 687.5 | 2.75 | HRCU-A-CB (Split System: Heat Pump with Remote Outdoor Unit-Air-Source) | N/A
213780403 | Central Heat Pump | KENMORE | (C,H,T)VH837GKA** |  |  | EHD4X60AAL+WALLCON | *97CMN1002122B* | 33000 |  |  | 16.5 | 8.1 | 32200 |  |  | 24800 | 77.02% | 2 | Both | 687.5 | 2.75 | HRCU-A-CB (Split System: Heat Pump with Remote Outdoor Unit-Air-Source) | N/A
213067692 | Central Heat Pump | ACIQ | HVH837GKA** |  |  | EA*4X60L24A*+WALLCON | *97CMN0602120A* | 32600 |  |  | 17 | 8.1 | 32200 |  |  | 25000 | 77.64% | 1.96 | Both | 679.1667 | 2.7167 | HRCU-A-CB (Split System: Heat Pump with Remote Outdoor Unit-Air-Source) | N/A
214573391 | Central Heat Pump | AIRQUEST | HVH837GKA** |  |  | EN(A,D,W)4X42L21**+WALLCON | *95CSU1002122B* | 31800 |  |  | 17 | 8.1 | 33000 |  |  | 24400 | 73.94% | 1.9 | Both | 662.5 | 2.65 | HRCU-A-CB (Split System: Heat Pump with Remote Outdoor Unit-Air-Source) | N/A
214239666 | Central Heat Pump | AIRQUEST | HVH837GKA** |  |  | END4X42L17**+WALLCON | *80CTL0901716B* | 32000 |  |  | 17 | 8.1 | 33000 |  |  | 24600 | 74.55% | 1.9 | Both | 666.6667 | 2.6667 | HRCU-A-CB (Split System: Heat Pump with Remote Outdoor Unit-Air-Source) | N/A
214239896 | Central Heat Pump | AIRQUEST | HVH837GKA** |  |  | EN(A,D,W)4X48L21**+WALLCON | *95CSU0601716B* | 32200 |  |  | 17 | 8.1 | 33000 |  |  | 24800 | 75.15% | 1.92 | Both | 670.8333 | 2.6833 | HRCU-A-CB (Split System: Heat Pump with Remote Outdoor Unit-Air-Source) | N/A
210599205 | Central Heat Pump | ARCOAIRE | HVH837GKA** |  |  | EA*4X60L24A*+WALLCON | *97CMN0602120A* | 32600 |  |  | 17 | 8.1 | 32200 |  |  | 25000 | 77.64% | 1.96 | Both | 679.1667 | 2.7167 | HRCU-A-CB (Split System: Heat Pump with Remote Outdoor Unit-Air-Source) | N/A
214574559 | Central Heat Pump | BRYANT HEATING AND COOLING SYSTEMS | 288BNV037*0**B* |  |  | CNPV*4221AL*+UI | 986TD60080C21*** | 31800 |  |  | 17 | 8.1 | 33000 |  |  | 24400 | 73.94% | 1.9 | Both | 662.5 | 2.65 | HRCU-A-CB (Split System: Heat Pump with Remote Outdoor Unit-Air-Source) | N/A
214240004 | Central Heat Pump | BRYANT HEATING AND COOLING SYSTEMS | 288BNV037*0**A* |  |  | CNPV*4824AL*+UI | 987MC66120C24*** | 32400 |  |  | 17 | 8.1 | 32800 |  |  | 24600 | 75% | 1.94 | Both | 675 | 2.7 | HRCU-A-CB (Split System: Heat Pump with Remote Outdoor Unit-Air-Source) | N/A
210596539 | Central Heat Pump | BRYANT HEATING AND COOLING SYSTEMS | 288BNV037*0**A* |  |  | CAP**6121AL*+UI | 83*CA60100C21*** | 33200 |  |  | 17 | 8.1 | 32200 |  |  | 24800 | 77.02% | 1.98 | Both | 691.6667 | 2.7667 | HRCU-A-CB (Split System: Heat Pump with Remote Outdoor Unit-Air-Source) | N/A
214239203 | Central Heat Pump | CARRIER | 25VNA837A*031* |  |  | CNPV*4821AL*+UI | 58TN*B110C21**20 | 32400 |  |  | 17 | 8.1 | 32600 |  |  | 24600 | 75.46% | 1.96 | Both | 675 | 2.7 | HRCU-A-CB (Split System: Heat Pump with Remote Outdoor Unit-Air-Source) | N/A
214239973 | Central Heat Pump | CARRIER | 25VNA837A*030* |  |  | CNPV*4824AL*+UI | 58TN*B110C21**20 | 32400 |  |  | 17 | 8.1 | 32600 |  |  | 24600 | 75.46% | 1.96 | Both | 675 | 2.7 | HRCU-A-CB (Split System: Heat Pump with Remote Outdoor Unit-Air-Source) | N/A
214239323 | Central Heat Pump | CARRIER | 25VNA837A*031* |  |  | CNPV*4824AL*+UI | 59MN7C120C24**22 | 32400 |  |  | 17 | 8.1 | 32800 |  |  | 24600 | 75% | 1.94 | Both | 675 | 2.7 | HRCU-A-CB (Split System: Heat Pump with Remote Outdoor Unit-Air-Source) | N/A
214242320 | Central Heat Pump | COMFORTMAKER | CVH825GKA3* |  |  | EN(A,D,W)4X48L21**+WALLCON | *96CTN1002122B* | 24200 |  |  | 17 | 8.1 | 21200 |  |  | 16500 | 77.83% | 2 | Both | 504.1667 | 2.0167 | HRCU-A-CB (Split System: Heat Pump with Remote Outdoor Unit-Air-Source) | N/A
214242380 | Central Heat Pump | COMFORTMAKER | CVH825GKA3* |  |  | EN(A,D)4X48L24**+WALLCON | *96CTN1002122B* | 24200 |  |  | 17 | 8.1 | 21200 |  |  | 16500 | 77.83% | 2 | Both | 504.1667 | 2.0167 | HRCU-A-CB (Split System: Heat Pump with Remote Outdoor Unit-Air-Source) | N/A
214238988 | Central Heat Pump | COMFORTMAKER | CVH837GKA2* |  |  | END4X42L17**+WALLCON | *80CTL0901716B* | 32000 |  |  | 17 | 8.1 | 33000 |  |  | 24600 | 74.55% | 1.9 | Both | 666.6667 | 2.6667 | HRCU-A-CB (Split System: Heat Pump with Remote Outdoor Unit-Air-Source) | N/A
214239268 | Central Heat Pump | COMFORTMAKER | CVH837GKA2* |  |  | EN(A,D,W)4X48L21**+WALLCON | *96CTN0801714B* | 32200 |  |  | 17 | 8.1 | 32800 |  |  | 24800 | 75.61% | 1.94 | Both | 670.8333 | 2.6833 | HRCU-A-CB (Split System: Heat Pump with Remote Outdoor Unit-Air-Source) | N/A
214240008 | Central Heat Pump | COMFORTMAKER | CVH837GKA** |  |  | EN(A,D)4X48L24**+WALLCON | *97CMN1202422B* | 32400 |  |  | 17 | 8.1 | 32800 |  |  | 24600 | 75% | 1.94 | Both | 675 | 2.7 | HRCU-A-CB (Split System: Heat Pump with Remote Outdoor Unit-Air-Source) | N/A
214242321 | Central Heat Pump | DAY & NIGHT | CVH825GKA3* |  |  | EN(A,D,W)4X48L21**+WALLCON | *96CTN1002122B* | 24200 |  |  | 17 | 8.1 | 21200 |  |  | 16500 | 77.83% | 2 | Both | 504.1667 | 2.0167 | HRCU-A-CB (Split System: Heat Pump with Remote Outdoor Unit-Air-Source) | N/A
214239669 | Central Heat Pump | DAY & NIGHT | CVH837GKA** |  |  | END4X42L17**+WALLCON | *80CTL0901716B* | 32000 |  |  | 17 | 8.1 | 33000 |  |  | 24600 | 74.55% | 1.9 | Both | 666.6667 | 2.6667 | HRCU-A-CB (Split System: Heat Pump with Remote Outdoor Unit-Air-Source) | N/A
214239329 | Central Heat Pump | DAY & NIGHT | CVH837GKA2* |  |  | EN(A,D)4X48L24**+WALLCON | *97CMN1202422B* | 32400 |  |  | 17 | 8.1 | 32800 |  |  | 24600 | 75% | 1.94 | Both | 675 | 2.7 | HRCU-A-CB (Split System: Heat Pump with Remote Outdoor Unit-Air-Source) | N/A
210474027 | Central Heat Pump | HEIL | HVH825GKA3* |  |  | EN(A,D,W)4X48L21**+WALLCON | *96CTN1002122A* | 24200 |  |  | 17 | 8.1 | 21400 |  |  | 16600 | 77.57% | 2.02 | Both | 504.1667 | 2.0167 | HRCU-A-CB (Split System: Heat Pump with Remote Outdoor Unit-Air-Source) | N/A
210474022 | Central Heat Pump | KEEPRITE | CVH825GKA3* |  |  | EN(A,D,W)4X48L21**+WALLCON | *97CMN1002122A* | 24200 |  |  | 17 | 8.1 | 21400 |  |  | 16600 | 77.57% | 2.02 | Both | 504.1667 | 2.0167 | HRCU-A-CB (Split System: Heat Pump with Remote Outdoor Unit-Air-Source) | N/A
214239211 | Central Heat Pump | KENMORE | (C,H,T)VH837GKA2* |  |  | EN(A,D,W)4X48L21**+WALLCON | *80CTL1102120B* | 32400 |  |  | 17 | 8.1 | 32600 |  |  | 24600 | 75.46% | 1.96 | Both | 675 | 2.7 | HRCU-A-CB (Split System: Heat Pump with Remote Outdoor Unit-Air-Source) | N/A
214239331 | Central Heat Pump | KENMORE | (C,H,T)VH837GKA2* |  |  | EN(A,D)4X48L24**+WALLCON | *97CMN1202422B* | 32400 |  |  | 17 | 8.1 | 32800 |  |  | 24600 | 75% | 1.94 | Both | 675 | 2.7 | HRCU-A-CB (Split System: Heat Pump with Remote Outdoor Unit-Air-Source) | N/A
210470863 | Central Heat Pump | KENMORE | (C,H,T)VH837GKA2* |  |  | EN(A,D)4X48L24**+WALLCON | *80CSU1002120A* | 32400 |  |  | 17 | 8.1 | 33000 |  |  | 24800 | 75.15% | 1.94 | Both | 675 | 2.7 | HRCU-A-CB (Split System: Heat Pump with Remote Outdoor Unit-Air-Source) | N/A
214242324 | Central Heat Pump | TEMPSTAR | TVH825GKA3* |  |  | EN(A,D,W)4X48L21**+WALLCON | *96CTN1002122B* | 24200 |  |  | 17 | 8.1 | 21200 |  |  | 16500 | 77.83% | 2 | Both | 504.1667 | 2.0167 | HRCU-A-CB (Split System: Heat Pump with Remote Outdoor Unit-Air-Source) | N/A
214239672 | Central Heat Pump | TEMPSTAR | TVH837GKA** |  |  | END4X42L17**+WALLCON | *80CTL0901716B* | 32000 |  |  | 17 | 8.1 | 33000 |  |  | 24600 | 74.55% | 1.9 | Both | 666.6667 | 2.6667 | HRCU-A-CB (Split System: Heat Pump with Remote Outdoor Unit-Air-Source) | N/A
213781508 | Central Heat Pump | AIRQUEST | HVH837GKA2* |  |  | EA*4X60L24A*+WALLCON | *97CMN1202422B* | 32800 |  |  | 17.5 | 8.1 | 31600 |  |  | 24600 | 77.85% | 1.98 | Both | 683.3333 | 2.7333 | HRCU-A-CB (Split System: Heat Pump with Remote Outdoor Unit-Air-Source) | N/A
213781509 | Central Heat Pump | ARCOAIRE | HVH837GKA2* |  |  | EA*4X60L24A*+WALLCON | *97CMN1202422B* | 32800 |  |  | 17.5 | 8.1 | 31600 |  |  | 24600 | 77.85% | 1.98 | Both | 683.3333 | 2.7333 | HRCU-A-CB (Split System: Heat Pump with Remote Outdoor Unit-Air-Source) | N/A
213779559 | Central Heat Pump | ARCOAIRE | HVH837GKA** |  |  | EA*4X60L24A*+WALLCON | *80CTL0902120B* | 32800 |  |  | 17.5 | 8.1 | 31800 |  |  | 24600 | 77.36% | 1.98 | Both | 683.3333 | 2.7333 | HRCU-A-CB (Split System: Heat Pump with Remote Outdoor Unit-Air-Source) | N/A
214574579 | Central Heat Pump | BRYANT HEATING AND COOLING SYSTEMS | 288BNV037*0**B* |  |  | CNPV*4821AL*+UI | 935CB60080C21*** | 32400 |  |  | 17.5 | 8.1 | 32800 |  |  | 24800 | 75.61% | 1.96 | Both | 675 | 2.7 | HRCU-A-CB (Split System: Heat Pump with Remote Outdoor Unit-Air-Source) | N/A
213779576 | Central Heat Pump | BRYANT HEATING AND COOLING SYSTEMS | 288BNV037*0**A* |  |  | CAP**6024AL*+UI | 88*TB66135C24*** | 32800 |  |  | 17.5 | 8.1 | 31800 |  |  | 24600 | 77.36% | 1.98 | Both | 683.3333 | 2.7333 | HRCU-A-CB (Split System: Heat Pump with Remote Outdoor Unit-Air-Source) | N/A
213781526 | Central Heat Pump | BRYANT HEATING AND COOLING SYSTEMS | 288BNV037*0**B* |  |  | CAP**6024AL*+UI | 986TD66120C24*** | 32800 |  |  | 17.5 | 8.1 | 31800 |  |  | 24600 | 77.36% | 1.98 | Both | 683.3333 | 2.7333 | HRCU-A-CB (Split System: Heat Pump with Remote Outdoor Unit-Air-Source) | N/A
213779556 | Central Heat Pump | BRYANT HEATING AND COOLING SYSTEMS | 288BNV037*0**A* |  |  | CAP**6024AL*+UI | 88*TB60090C21*** | 32800 |  |  | 17.5 | 8.1 | 31800 |  |  | 24600 | 77.36% | 1.98 | Both | 683.3333 | 2.7333 | HRCU-A-CB (Split System: Heat Pump with Remote Outdoor Unit-Air-Source) | N/A
214573444 | Central Heat Pump | DAY & NIGHT | CVH837GKA** |  |  | EN(A,D,W)4X48L21**+WALLCON | *95CSU0802120B* | 32400 |  |  | 17.5 | 8.1 | 32800 |  |  | 24800 | 75.61% | 1.96 | Both | 675 | 2.7 | HRCU-A-CB (Split System: Heat Pump with Remote Outdoor Unit-Air-Source) | N/A
213781531 | Central Heat Pump | DAY & NIGHT | CVH837GKA2* |  |  | EA*4X60L24A*+WALLCON | *96CTN1202422B* | 32800 |  |  | 17.5 | 8.1 | 31800 |  |  | 24600 | 77.36% | 1.98 | Both | 683.3333 | 2.7333 | HRCU-A-CB (Split System: Heat Pump with Remote Outdoor Unit-Air-Source) | N/A
214574580 | Central Heat Pump | HEIL | HVH837GKA2* |  |  | EN(A,D,W)4X48L21**+WALLCON | *95CSU0802120B* | 32400 |  |  | 17.5 | 8.1 | 32800 |  |  | 24800 | 75.61% | 1.96 | Both | 675 | 2.7 | HRCU-A-CB (Split System: Heat Pump with Remote Outdoor Unit-Air-Source) | N/A
213779577 | Central Heat Pump | HEIL | HVH837GKA** |  |  | EA*4X60L24A*+WALLCON | *80CTL1352422B* | 32800 |  |  | 17.5 | 8.1 | 31800 |  |  | 24600 | 77.36% | 1.98 | Both | 683.3333 | 2.7333 | HRCU-A-CB (Split System: Heat Pump with Remote Outdoor Unit-Air-Source) | N/A
213781482 | Central Heat Pump | KEEPRITE | CVH837GKA2* |  |  | EA*4X60L24A*+WALLCON | *80CTL1102120B* | 32800 |  |  | 17.5 | 8.1 | 31800 |  |  | 24600 | 77.36% | 1.98 | Both | 683.3333 | 2.7333 | HRCU-A-CB (Split System: Heat Pump with Remote Outdoor Unit-Air-Source) | N/A
210470547 | Central Heat Pump | KEEPRITE | CVH837GKA2* |  |  | EA*4X61L24A*+WALLCON | *80CSU1002120A* | 33200 |  |  | 17.5 | 8.1 | 32000 |  |  | 24800 | 77.5% | 1.98 | Both | 691.6667 | 2.7667 | HRCU-A-CB (Split System: Heat Pump with Remote Outdoor Unit-Air-Source) | N/A
210597412 | Central Heat Pump | KEEPRITE | CVH837GKA** |  |  | EA*4X61L21A*+WALLCON | *80CSU0601716A* | 33200 |  |  | 17.5 | 8.1 | 32200 |  |  | 25000 | 77.64% | 1.98 | Both | 691.6667 | 2.7667 | HRCU-A-CB (Split System: Heat Pump with Remote Outdoor Unit-Air-Source) | N/A
214573435 | Central Heat Pump | KEEPRITE | CVH837GKA** |  |  | EN(A,D,W)4X48L21**+WALLCON | *80CTL0702120B* | 32400 |  |  | 18.5 | 8.1 | 32800 |  |  | 24800 | 75.61% | 1.96 | Both | 675 | 2.7 | HRCU-A-CB (Split System: Heat Pump with Remote Outdoor Unit-Air-Source) | N/A
211682984 | Central Heat Pump | DAIKIN | RXSQ24TBVJU* |  |  | FXTQ24TAVJUA* |  | 22600 |  |  | 15.4 | 8.2 | 26000 |  |  | 18400 | 70.77% | 2.1 | Both | 470.8333 | 1.8833 | HRCU-A-CB (Split System: Heat Pump with Remote Outdoor Unit-Air-Source) | N/A
210692538 | Central Heat Pump | AMANA | ASZV903610A* |  |  | CHPF3642C6C*+TXV | A*VS960805CUA* | 33400 |  |  | 18 | 8.2 | 34000 |  |  | 24400 | 71.76% | 1.8 | Both | 695.8333 | 2.7833 | HRCU-A-CB (Split System: Heat Pump with Remote Outdoor Unit-Air-Source) | N/A
210692557 | Central Heat Pump | AMANA | ASZV903610A* |  |  | CHPF3743C6B*+TXV | A*VS960805CUA* | 33400 |  |  | 18 | 8.2 | 34000 |  |  | 24400 | 71.76% | 1.8 | Both | 695.8333 | 2.7833 | HRCU-A-CB (Split System: Heat Pump with Remote Outdoor Unit-Air-Source) | N/A
210692544 | Central Heat Pump | AMANA | ASZV903610A* |  |  | CHPF3743C6B*+MBVC1201**-1A*+TXV |  | 33400 |  |  | 18 | 8.2 | 34000 |  |  | 24400 | 71.76% | 1.8 | Both | 695.8333 | 2.7833 | HRCU-A-CB (Split System: Heat Pump with Remote Outdoor Unit-Air-Source) | N/A
213815133 | Central Heat Pump | DAIKIN | DZ9VCA3610A* |  |  | CHPF3642C6C*+MBVK12BP1X00A*+TXV |  | 33400 |  |  | 18 | 8.2 | 34000 |  |  | 24400 | 71.76% | 1.8 | Both | 695.8333 | 2.7833 | HRCU-A-CB (Split System: Heat Pump with Remote Outdoor Unit-Air-Source) | N/A
212650499 | Central Heat Pump | EVERREST | ASZV903610A* |  |  | CHPF3642C6C*+TXV | A*VM970803BNB* | 33400 |  |  | 18 | 8.2 | 34000 |  |  | 24400 | 71.76% | 1.8 | Both | 695.8333 | 2.7833 | HRCU-A-CB (Split System: Heat Pump with Remote Outdoor Unit-Air-Source) | N/A
212652855 | Central Heat Pump | EVERREST | GSZV903610A* |  |  | CHPF3642C6C*+TXV | G*VS960603BUA* | 33400 |  |  | 18 | 8.2 | 34000 |  |  | 24400 | 71.76% | 1.8 | Both | 695.8333 | 2.7833 | HRCU-A-CB (Split System: Heat Pump with Remote Outdoor Unit-Air-Source) | N/A
212652270 | Central Heat Pump | EVERREST | GSZV903610A* |  |  | CHPF3743C6B*+TXV | G*VC960804CNB* | 33400 |  |  | 18 | 8.2 | 34000 |  |  | 24400 | 71.76% | 1.8 | Both | 695.8333 | 2.7833 | HRCU-A-CB (Split System: Heat Pump with Remote Outdoor Unit-Air-Source) | N/A
213815196 | Central Heat Pump | FRANKLIN | GSZV903610A* |  |  | CHPF3743C6B*+MBVB16CP1X00A*+TXV |  | 33400 |  |  | 18 | 8.2 | 34000 |  |  | 24400 | 71.76% | 1.8 | Both | 695.8333 | 2.7833 | HRCU-A-CB (Split System: Heat Pump with Remote Outdoor Unit-Air-Source) | N/A
213815216 | Central Heat Pump | FRANKLIN | ASZV903610A* |  |  | CHPF3743C6B*+MBVB16CP1X00A*+TXV |  | 33400 |  |  | 18 | 8.2 | 34000 |  |  | 24400 | 71.76% | 1.8 | Both | 695.8333 | 2.7833 | HRCU-A-CB (Split System: Heat Pump with Remote Outdoor Unit-Air-Source) | N/A
210692962 | Central Heat Pump | FRANKLIN | GSZV903610A* |  |  | CHPF3743C6B*+TXV | G*VC960603BNB* | 33400 |  |  | 18 | 8.2 | 34000 |  |  | 24400 | 71.76% | 1.8 | Both | 695.8333 | 2.7833 | HRCU-A-CB (Split System: Heat Pump with Remote Outdoor Unit-Air-Source) | N/A
210693171 | Central Heat Pump | FRANKLIN | ASZV903610A* |  |  | CHPF3743C6B*+TXV | G*VM970603BNB* | 33400 |  |  | 18 | 8.2 | 34000 |  |  | 24400 | 71.76% | 1.8 | Both | 695.8333 | 2.7833 | HRCU-A-CB (Split System: Heat Pump with Remote Outdoor Unit-Air-Source) | N/A
212362607 | Central Heat Pump | GOETTL | ASZV903610A* |  |  | CHPF3743C6B*+TXV | A*VC960803BNB* | 33400 |  |  | 18 | 8.2 | 34000 |  |  | 24400 | 71.76% | 1.8 | Both | 695.8333 | 2.7833 | HRCU-A-CB (Split System: Heat Pump with Remote Outdoor Unit-Air-Source) | N/A
212362611 | Central Heat Pump | GOETTL | ASZV903610A* |  |  | CHPF3743C6B*+TXV | A*VM970603BNB* | 33400 |  |  | 18 | 8.2 | 34000 |  |  | 24400 | 71.76% | 1.8 | Both | 695.8333 | 2.7833 | HRCU-A-CB (Split System: Heat Pump with Remote Outdoor Unit-Air-Source) | N/A
212362820 | Central Heat Pump | GOETTL | GSZV903610A* |  |  | CHPF3743C6B*+TXV | G*VC961005CNB* | 33400 |  |  | 18 | 8.2 | 34000 |  |  | 24400 | 71.76% | 1.8 | Both | 695.8333 | 2.7833 | HRCU-A-CB (Split System: Heat Pump with Remote Outdoor Unit-Air-Source) | N/A
212362610 | Central Heat Pump | GOETTL | ASZV903610A* |  |  | CHPF3743C6B*+TXV | A*VC961005CNB* | 33400 |  |  | 18 | 8.2 | 34000 |  |  | 24400 | 71.76% | 1.8 | Both | 695.8333 | 2.7833 | HRCU-A-CB (Split System: Heat Pump with Remote Outdoor Unit-Air-Source) | N/A
212362796 | Central Heat Pump | GOETTL | GSZV903610A* |  |  | CHPF3642C6C*+TXV | G*VS960603BUA* | 33400 |  |  | 18 | 8.2 | 34000 |  |  | 24400 | 71.76% | 1.8 | Both | 695.8333 | 2.7833 | HRCU-A-CB (Split System: Heat Pump with Remote Outdoor Unit-Air-Source) | N/A
212362589 | Central Heat Pump | GOETTL | ASZV903610A* |  |  | CHPF3642C6C*+TXV | A*VC960804CNB* | 33400 |  |  | 18 | 8.2 | 34000 |  |  | 24400 | 71.76% | 1.8 | Both | 695.8333 | 2.7833 | HRCU-A-CB (Split System: Heat Pump with Remote Outdoor Unit-Air-Source) | N/A
212362606 | Central Heat Pump | GOETTL | ASZV903610A* |  |  | CHPF3743C6B*+TXV | A*VC960603BNB* | 33400 |  |  | 18 | 8.2 | 34000 |  |  | 24400 | 71.76% | 1.8 | Both | 695.8333 | 2.7833 | HRCU-A-CB (Split System: Heat Pump with Remote Outdoor Unit-Air-Source) | N/A
213815234 | Central Heat Pump | Liberty Heating & Air Conditioning | ASZV903610A* |  |  | CHPF3642C6C*+MBVB16CP1X00A*+TXV |  | 33400 |  |  | 18 | 8.2 | 34000 |  |  | 24400 | 71.76% | 1.8 | Both | 695.8333 | 2.7833 | HRCU-A-CB (Split System: Heat Pump with Remote Outdoor Unit-Air-Source) | N/A
210692501 | Central Heat Pump | AMANA | ASZV903610A* |  |  | CA*F3137*6A*+TXV | A*VC960603BNB* | 33600 |  |  | 18 | 8.2 | 34000 |  |  | 24400 | 71.76% | 1.8 | Both | 700 | 2.8 | HRCU-A-CB (Split System: Heat Pump with Remote Outdoor Unit-Air-Source) | N/A
210692573 | Central Heat Pump | AMANA | ASZV903610A* |  |  | CSCF3642N6D*+TXV | A*VC960603BNB* | 33800 |  |  | 18.5 | 8.2 | 34000 |  |  | 24400 | 71.76% | 1.8 | Both | 704.1667 | 2.8167 | HRCU-A-CB (Split System: Heat Pump with Remote Outdoor Unit-Air-Source) | N/A
210692309 | Central Heat Pump | DAIKIN | DZ9VCA3610A* |  |  | CA*F3743*6D*+TXV | D*96SC0603BUA* | 33600 |  |  | 18.5 | 8.2 | 34000 |  |  | 24400 | 71.76% | 1.8 | Both | 700 | 2.8 | HRCU-A-CB (Split System: Heat Pump with Remote Outdoor Unit-Air-Source) | N/A
212652909 | Central Heat Pump | EVERREST | GSZV903610A* |  |  | CA*F3137*6A*+TXV | G*VS960603BUA* | 33600 |  |  | 18.5 | 8.2 | 34000 |  |  | 24400 | 71.76% | 1.8 | Both | 700 | 2.8 | HRCU-A-CB (Split System: Heat Pump with Remote Outdoor Unit-Air-Source) | N/A
212651247 | Central Heat Pump | EVERREST | GSZV903610A* |  |  | CA*F3743*6D*+TXV | G*VC960803BNB* | 33600 |  |  | 18.5 | 8.2 | 34000 |  |  | 24400 | 71.76% | 1.8 | Both | 700 | 2.8 | HRCU-A-CB (Split System: Heat Pump with Remote Outdoor Unit-Air-Source) | N/A
212653258 | Central Heat Pump | EVERREST | GSZV903610A* |  |  | CSCF3642N6D*+TXV | G*VC961005CNB* | 33800 |  |  | 18.5 | 8.2 | 34000 |  |  | 24400 | 71.76% | 1.8 | Both | 704.1667 | 2.8167 | HRCU-A-CB (Split System: Heat Pump with Remote Outdoor Unit-Air-Source) | N/A
210692972 | Central Heat Pump | FRANKLIN | GSZV903610A* |  |  | CSCF3642N6D*+MBVC1601**-1A*+TXV |  | 33800 |  |  | 18.5 | 8.2 | 34000 |  |  | 24400 | 71.76% | 1.8 | Both | 704.1667 | 2.8167 | HRCU-A-CB (Split System: Heat Pump with Remote Outdoor Unit-Air-Source) | N/A
212362554 | Central Heat Pump | GOETTL | ASZV903610A* |  |  | CA*F3137*6A*+TXV | A*VC960803BNB* | 33600 |  |  | 18.5 | 8.2 | 34000 |  |  | 24400 | 71.76% | 1.8 | Both | 700 | 2.8 | HRCU-A-CB (Split System: Heat Pump with Remote Outdoor Unit-Air-Source) | N/A
212362777 | Central Heat Pump | GOETTL | GSZV903610A* |  |  | CA*F3743*6D*+TXV | G*VC960803BNB* | 33600 |  |  | 18.5 | 8.2 | 34000 |  |  | 24400 | 71.76% | 1.8 | Both | 700 | 2.8 | HRCU-A-CB (Split System: Heat Pump with Remote Outdoor Unit-Air-Source) | N/A
212362629 | Central Heat Pump | GOETTL | ASZV903610A* |  |  | CSCF3642N6D*+TXV | A*VC961005CNB* | 33800 |  |  | 18.5 | 8.2 | 34000 |  |  | 24400 | 71.76% | 1.8 | Both | 704.1667 | 2.8167 | HRCU-A-CB (Split System: Heat Pump with Remote Outdoor Unit-Air-Source) | N/A
212362630 | Central Heat Pump | GOETTL | ASZV903610A* |  |  | CSCF3642N6D*+TXV | A*VC961205DNB* | 33800 |  |  | 18.5 | 8.2 | 34000 |  |  | 24400 | 71.76% | 1.8 | Both | 704.1667 | 2.8167 | HRCU-A-CB (Split System: Heat Pump with Remote Outdoor Unit-Air-Source) | N/A
213079343 | Central Heat Pump | CARRIER | 38MURAQ36AB3* |  |  | CAP**3717AL* | 59SC2E060M14**12 | 36200 |  |  | 15.2 | 8.5 | 38500 |  |  | 35200 | 91.43% | 2 | Both | 754.1667 | 3.0167 | HRCU-A-CB (Split System: Heat Pump with Remote Outdoor Unit-Air-Source) | N/A
213077834 | Central Heat Pump | DAY & NIGHT | DLCURAH36ABK |  |  | EA*4X37L17A* | *80MS(N,L)0451412A* | 36000 |  |  | 15.2 | 8.5 | 38500 |  |  | 35200 | 91.43% | 2 | Both | 750 | 3 | HRCU-A-CB (Split System: Heat Pump with Remote Outdoor Unit-Air-Source) | N/A
211228680 | Central Heat Pump | KEEPRITE | DLCURAH36ABK |  |  | EA*4X43L21A* | OLV112A16A | 36600 |  |  | 15.2 | 8.5 | 38500 |  |  | 35000 | 90.91% | 2.08 | Both | 762.5 | 3.05 | HRCU-A-CB (Split System: Heat Pump with Remote Outdoor Unit-Air-Source) | N/A
213080546 | Central Heat Pump | TEMPSTAR | DLCURAH36ABK |  |  | EA*4X37L21A* | *95MSU0401712A* | 36200 |  |  | 15.2 | 8.5 | 38000 |  |  | 35000 | 92.11% | 2.04 | Both | 754.1667 | 3.0167 | HRCU-A-CB (Split System: Heat Pump with Remote Outdoor Unit-Air-Source) | N/A
213079352 | Central Heat Pump | TEMPSTAR | DLCURAH36ABK |  |  | EA*4X37L17A* | *92MSN0601412A* | 36200 |  |  | 15.2 | 8.5 | 38500 |  |  | 35400 | 91.95% | 1.78 | Both | 754.1667 | 3.0167 | HRCU-A-CB (Split System: Heat Pump with Remote Outdoor Unit-Air-Source) | N/A
211229647 | Central Heat Pump | TEMPSTAR | DLCURAH36ABK |  |  | EA*4X48L24A* | OLV154F20A | 37400 |  |  | 15.2 | 8.5 | 39000 |  |  | 35000 | 89.74% | 2.14 | Both | 779.1667 | 3.1167 | HRCU-A-CB (Split System: Heat Pump with Remote Outdoor Unit-Air-Source) | N/A
212983264 | Central Heat Pump | AIRQUEST | DLCURAH18ABK |  |  | EA*4X24L17A* | *92MSN0401712A* | 17200 |  |  | 15.5 | 8.5 | 18300 |  |  | 19400 | 106% | 2.32 | Both | 358.3333 | 1.4333 | HRCU-A-CB (Split System: Heat Pump with Remote Outdoor Unit-Air-Source) | N/A
212975334 | Central Heat Pump | AIRQUEST | DLCURAH24ABK |  |  | EN(A,D)4X24L17** | *96VTN0401712B* | 23200 |  |  | 15.5 | 8.5 | 27000 |  |  | 25000 | 92.59% | 2.06 | Both | 483.3333 | 1.9333 | HRCU-A-CB (Split System: Heat Pump with Remote Outdoor Unit-Air-Source) | N/A
212975006 | Central Heat Pump | AIRQUEST | DLCURAH24ABK |  |  | EN(A,D)4X24L14** | *96VTN0401410B* | 23200 |  |  | 15.5 | 8.5 | 27000 |  |  | 25000 | 92.59% | 2.06 | Both | 483.3333 | 1.9333 | HRCU-A-CB (Split System: Heat Pump with Remote Outdoor Unit-Air-Source) | N/A
213080563 | Central Heat Pump | AIRQUEST | DLCURAH36ABK |  |  | EA*4X43L21A* | *95MSU0401712A* | 36200 |  |  | 15.5 | 8.5 | 38500 |  |  | 35000 | 90.91% | 2.04 | Both | 754.1667 | 3.0167 | HRCU-A-CB (Split System: Heat Pump with Remote Outdoor Unit-Air-Source) | N/A
215389817 | Central Heat Pump | ARCOAIRE | DLCURAH36ABK |  |  | END4X42L17** | *96VTN0601716B* | 35400 |  |  | 15.5 | 8.5 | 38500 |  |  | 35000 | 90.91% | 1.94 | Both | 737.5 | 2.95 | HRCU-A-CB (Split System: Heat Pump with Remote Outdoor Unit-Air-Source) | N/A
213077362 | Central Heat Pump | ARCOAIRE | DLCURAH36ABK |  |  | EA*4X37L17A* | *96VTN0801716B* | 36000 |  |  | 15.5 | 8.5 | 38500 |  |  | 35200 | 91.43% | 2 | Both | 750 | 3 | HRCU-A-CB (Split System: Heat Pump with Remote Outdoor Unit-Air-Source) | N/A
211226005 | Central Heat Pump | CARRIER | 38MURAQ36AB3* |  |  | CAP**4824AL* | OVLAAB048112 | 35800 |  |  | 15.5 | 8.5 | 38500 |  |  | 34800 | 90.39% | 2.04 | Both | 745.8333 | 2.9833 | HRCU-A-CB (Split System: Heat Pump with Remote Outdoor Unit-Air-Source) | N/A
213076592 | Central Heat Pump | CARRIER | 38MURAQ36AB3* |  |  | CAP**3717AL* | 58TP*B090V17**16 | 36000 |  |  | 15.5 | 8.5 | 38500 |  |  | 35000 | 90.91% | 2 | Both | 750 | 3 | HRCU-A-CB (Split System: Heat Pump with Remote Outdoor Unit-Air-Source) | N/A
211240795 | Central Heat Pump | COMFORTMAKER | DLCURAH24ABK |  |  | EA*4X24L17A* | OMV112K14A | 23800 |  |  | 15.5 | 8.5 | 27000 |  |  | 24000 | 88.89% | 1.96 | Both | 495.8333 | 1.9833 | HRCU-A-CB (Split System: Heat Pump with Remote Outdoor Unit-Air-Source) | N/A
212986588 | Central Heat Pump | COMFORTMAKER | DLCURAH24ABK |  |  | EA*4X37L17A* | *96MSN0401712A* | 24000 |  |  | 15.5 | 8.5 | 25600 |  |  | 22200 | 86.72% | 1.82 | Both | 500 | 2 | HRCU-A-CB (Split System: Heat Pump with Remote Outdoor Unit-Air-Source) | N/A
214280273 | Central Heat Pump | COMFORTMAKER | DLCURAH36ABK |  |  | EA*4X37L21A* | *96MSN0601716A* | 36000 |  |  | 15.5 | 8.5 | 38000 |  |  | 35000 | 92.11% | 2.06 | Both | 750 | 3 | HRCU-A-CB (Split System: Heat Pump with Remote Outdoor Unit-Air-Source) | N/A
213079536 | Central Heat Pump | COMFORTMAKER | DLCURAH36ABK |  |  | EA*4X37L17A* | *92MSN0801716A* | 36400 |  |  | 15.5 | 8.5 | 38500 |  |  | 35000 | 90.91% | 2.02 | Both | 758.3333 | 3.0333 | HRCU-A-CB (Split System: Heat Pump with Remote Outdoor Unit-Air-Source) | N/A
211240796 | Central Heat Pump | DAY & NIGHT | DLCURAH24ABK |  |  | EA*4X24L17A* | OMV112K14A | 23800 |  |  | 15.5 | 8.5 | 27000 |  |  | 24000 | 88.89% | 1.96 | Both | 495.8333 | 1.9833 | HRCU-A-CB (Split System: Heat Pump with Remote Outdoor Unit-Air-Source) | N/A
213079537 | Central Heat Pump | DAY & NIGHT | DLCURAH36ABK |  |  | EA*4X37L17A* | *92MSN0801716A* | 36400 |  |  | 15.5 | 8.5 | 38500 |  |  | 35000 | 90.91% | 2.02 | Both | 758.3333 | 3.0333 | HRCU-A-CB (Split System: Heat Pump with Remote Outdoor Unit-Air-Source) | N/A
215389823 | Central Heat Pump | GRANDAIRE | WDLCURAH36ABK |  |  | WLNC424BA* | WFST060B048A* | 35400 |  |  | 15.5 | 8.5 | 38500 |  |  | 35000 | 90.91% | 1.94 | Both | 737.5 | 2.95 | HRCU-A-CB (Split System: Heat Pump with Remote Outdoor Unit-Air-Source) | N/A
213079056 | Central Heat Pump | GRANDAIRE | WDLCURAH36ABK |  |  | WLNC424BA* | WFEU040B036B* | 35400 |  |  | 15.5 | 8.5 | 39000 |  |  | 34800 | 89.23% | 1.94 | Both | 737.5 | 2.95 | HRCU-A-CB (Split System: Heat Pump with Remote Outdoor Unit-Air-Source) | N/A
214280279 | Central Heat Pump | GRANDAIRE | WDLCURAH36ABK |  |  | WLA*374CA* | WFSX060B048B* | 36000 |  |  | 15.5 | 8.5 | 38000 |  |  | 35000 | 92.11% | 2.06 | Both | 750 | 3 | HRCU-A-CB (Split System: Heat Pump with Remote Outdoor Unit-Air-Source) | N/A
214280296 | Central Heat Pump | HEIL | DLCURAH36ABK |  |  | EA*4X43L21A* | *96MSN0601716A* | 36000 |  |  | 15.5 | 8.5 | 38000 |  |  | 34800 | 91.58% | 2.06 | Both | 750 | 3 | HRCU-A-CB (Split System: Heat Pump with Remote Outdoor Unit-Air-Source) | N/A
213076951 | Central Heat Pump | HEIL | DLCURAH36ABK |  |  | EA*4X37L17A* | *96VSN0801716B* | 36000 |  |  | 15.5 | 8.5 | 38500 |  |  | 35200 | 91.43% | 2 | Both | 750 | 3 | HRCU-A-CB (Split System: Heat Pump with Remote Outdoor Unit-Air-Source) | N/A
213078064 | Central Heat Pump | HEIL | DLCURAH36ABK |  |  | EA*4X37L17A* | *80MS(N,L)0701716A* | 36000 |  |  | 15.5 | 8.5 | 38500 |  |  | 35000 | 90.91% | 2 | Both | 750 | 3 | HRCU-A-CB (Split System: Heat Pump with Remote Outdoor Unit-Air-Source) | N/A
212981840 | Central Heat Pump | KEEPRITE | DLCURAH18ABK |  |  | EA*4X24L17A* | *80MSU1002120A* | 17200 |  |  | 15.5 | 8.5 | 18300 |  |  | 19400 | 106% | 2.32 | Both | 358.3333 | 1.4333 | HRCU-A-CB (Split System: Heat Pump with Remote Outdoor Unit-Air-Source) | N/A
215389820 | Central Heat Pump | KEEPRITE | DLCURAH36ABK |  |  | END4X42L17** | *96VTN0601716B* | 35400 |  |  | 15.5 | 8.5 | 38500 |  |  | 35000 | 90.91% | 1.94 | Both | 737.5 | 2.95 | HRCU-A-CB (Split System: Heat Pump with Remote Outdoor Unit-Air-Source) | N/A
211229636 | Central Heat Pump | KEEPRITE | DLCURAH36ABK |  |  | EA*4X48L24A* | OLV112A16A | 35800 |  |  | 15.5 | 8.5 | 38500 |  |  | 34800 | 90.39% | 2.04 | Both | 745.8333 | 2.9833 | HRCU-A-CB (Split System: Heat Pump with Remote Outdoor Unit-Air-Source) | N/A
212969943 | Central Heat Pump | KEEPRITE | DLCURAH36ABK |  |  | EA*4X37L17A* | *80VSL0451412B* | 36000 |  |  | 15.5 | 8.5 | 38500 |  |  | 35000 | 90.91% | 2 | Both | 750 | 3 | HRCU-A-CB (Split System: Heat Pump with Remote Outdoor Unit-Air-Source) | N/A
213077942 | Central Heat Pump | KEEPRITE | DLCURAH36ABK |  |  | EA*4X37L17A* | *80MS(N,L)0701712A* | 36200 |  |  | 15.5 | 8.5 | 38500 |  |  | 35000 | 90.91% | 2.02 | Both | 754.1667 | 3.0167 | HRCU-A-CB (Split System: Heat Pump with Remote Outdoor Unit-Air-Source) | N/A
211227244 | Central Heat Pump | KEEPRITE | DLCURAH36ABK |  |  | EA*4X37L21A* | OMV112K14A | 36200 |  |  | 15.5 | 8.5 | 38500 |  |  | 34800 | 90.39% | 2.06 | Both | 754.1667 | 3.0167 | HRCU-A-CB (Split System: Heat Pump with Remote Outdoor Unit-Air-Source) | N/A
212983263 | Central Heat Pump | PAYNE HEATING AND COOLING | 38MURAQ18AB3* |  |  | CAP**2417AL* | PG92MSAA36040B** | 17200 |  |  | 15.5 | 8.5 | 18300 |  |  | 19400 | 106% | 2.32 | Both | 358.3333 | 1.4333 | HRCU-A-CB (Split System: Heat Pump with Remote Outdoor Unit-Air-Source) | N/A
212975025 | Central Heat Pump | SMART COMFORT | DLCURAH24ABK |  |  | EN(A,D)4X24L17** | *96VTN0401410B* | 23200 |  |  | 15.5 | 8.5 | 27000 |  |  | 25000 | 92.59% | 2.06 | Both | 483.3333 | 1.9333 | HRCU-A-CB (Split System: Heat Pump with Remote Outdoor Unit-Air-Source) | N/A
211229637 | Central Heat Pump | SMART COMFORT | DLCURAH36ABK |  |  | EA*4X48L24A* | OLV112A16A | 35800 |  |  | 15.5 | 8.5 | 38500 |  |  | 34800 | 90.39% | 2.04 | Both | 745.8333 | 2.9833 | HRCU-A-CB (Split System: Heat Pump with Remote Outdoor Unit-Air-Source) | N/A
213076953 | Central Heat Pump | SMART COMFORT | DLCURAH36ABK |  |  | EA*4X37L17A* | *96VSN0801716B* | 36000 |  |  | 15.5 | 8.5 | 38500 |  |  | 35200 | 91.43% | 2 | Both | 750 | 3 | HRCU-A-CB (Split System: Heat Pump with Remote Outdoor Unit-Air-Source) | N/A
213079406 | Central Heat Pump | SMART COMFORT | DLCURAH36ABK |  |  | EA*4X37L17A* | *92MSN0601714A* | 36000 |  |  | 15.5 | 8.5 | 38500 |  |  | 35000 | 90.91% | 2 | Both | 750 | 3 | HRCU-A-CB (Split System: Heat Pump with Remote Outdoor Unit-Air-Source) | N/A
212983270 | Central Heat Pump | TEMPSTAR | DLCURAH18ABK |  |  | EA*4X24L17A* | *92MSN0401712A* | 17200 |  |  | 15.5 | 8.5 | 18300 |  |  | 19400 | 106% | 2.32 | Both | 358.3333 | 1.4333 | HRCU-A-CB (Split System: Heat Pump with Remote Outdoor Unit-Air-Source) | N/A
212975013 | Central Heat Pump | TEMPSTAR | DLCURAH24ABK |  |  | EN(A,D)4X24L14** | *96VTN0401410B* | 23200 |  |  | 15.5 | 8.5 | 27000 |  |  | 25000 | 92.59% | 2.06 | Both | 483.3333 | 1.9333 | HRCU-A-CB (Split System: Heat Pump with Remote Outdoor Unit-Air-Source) | N/A
215389822 | Central Heat Pump | TEMPSTAR | DLCURAH36ABK |  |  | END4X42L17** | *96VTN0601716B* | 35400 |  |  | 15.5 | 8.5 | 38500 |  |  | 35000 | 90.91% | 1.94 | Both | 737.5 | 2.95 | HRCU-A-CB (Split System: Heat Pump with Remote Outdoor Unit-Air-Source) | N/A
213078983 | Central Heat Pump | TEMPSTAR | DLCURAH36ABK |  |  | EA*4X37L17A* | *80MSU0401712A* | 36000 |  |  | 15.5 | 8.5 | 38500 |  |  | 34800 | 90.39% | 2.02 | Both | 750 | 3 | HRCU-A-CB (Split System: Heat Pump with Remote Outdoor Unit-Air-Source) | N/A
213077943 | Central Heat Pump | TEMPSTAR | DLCURAH36ABK |  |  | EA*4X37L17A* | *80MS(N,L)0701712A* | 36200 |  |  | 15.5 | 8.5 | 38500 |  |  | 35000 | 90.91% | 2.02 | Both | 754.1667 | 3.0167 | HRCU-A-CB (Split System: Heat Pump with Remote Outdoor Unit-Air-Source) | N/A
213079541 | Central Heat Pump | TEMPSTAR | DLCURAH36ABK |  |  | EA*4X37L17A* | *92MSN0801716A* | 36400 |  |  | 15.5 | 8.5 | 38500 |  |  | 35000 | 90.91% | 2.02 | Both | 758.3333 | 3.0333 | HRCU-A-CB (Split System: Heat Pump with Remote Outdoor Unit-Air-Source) | N/A
212985836 | Central Heat Pump | AIRQUEST | DLCURAH24ABK |  |  | EN(A,D)4X24L17** | *96MSN0261410A* | 23200 |  |  | 16 | 8.5 | 27000 |  |  | 25200 | 93.33% | 2.08 | Both | 483.3333 | 1.9333 | HRCU-A-CB (Split System: Heat Pump with Remote Outdoor Unit-Air-Source) | N/A
212983176 | Central Heat Pump | AIRQUEST | DLCURAH24ABK |  |  | EA*4X36L21A* | *92MSN0401712A* | 23600 |  |  | 16 | 8.5 | 26400 |  |  | 24000 | 90.91% | 1.96 | Both | 491.6667 | 1.9667 | HRCU-A-CB (Split System: Heat Pump with Remote Outdoor Unit-Air-Source) | N/A
213077147 | Central Heat Pump | AIRQUEST | DLCURAH36ABK |  |  | EA*4X37L21A* | *96VSN1002120B* | 36200 |  |  | 16 | 8.5 | 38000 |  |  | 34800 | 91.58% | 2.04 | Both | 754.1667 | 3.0167 | HRCU-A-CB (Split System: Heat Pump with Remote Outdoor Unit-Air-Source) | N/A
213076642 | Central Heat Pump | AIRQUEST | DLCURAH36ABK |  |  | EA*4X37L21A* | *80VTL0902120B* | 36600 |  |  | 16 | 8.5 | 38500 |  |  | 35000 | 90.91% | 2.08 | Both | 762.5 | 3.05 | HRCU-A-CB (Split System: Heat Pump with Remote Outdoor Unit-Air-Source) | N/A
211230928 | Central Heat Pump | AIRQUEST | DLCURAH36ABK |  |  | FXM4X48**AL |  | 36800 |  |  | 16 | 8.5 | 38500 |  |  | 34600 | 89.87% | 2.08 | Both | 766.6667 | 3.0667 | HRCU-A-CB (Split System: Heat Pump with Remote Outdoor Unit-Air-Source) | N/A
213080413 | Central Heat Pump | AIRQUEST | DLCURAH36ABK |  |  | EA*4X43L21A* | *96MSN1002122A* | 36800 |  |  | 16 | 8.5 | 38500 |  |  | 34800 | 90.39% | 2.1 | Both | 766.6667 | 3.0667 | HRCU-A-CB (Split System: Heat Pump with Remote Outdoor Unit-Air-Source) | N/A
212970678 | Central Heat Pump | AIRQUEST | DLCURAH36ABK |  |  | EA*4X43L21A* | *80VSL0902120B* | 36800 |  |  | 16 | 8.5 | 38500 |  |  | 35000 | 90.91% | 2.08 | Both | 766.6667 | 3.0667 | HRCU-A-CB (Split System: Heat Pump with Remote Outdoor Unit-Air-Source) | N/A
212974955 | Central Heat Pump | ARCOAIRE | DLCURAH24ABK |  |  | EA*4X30L14A* | *96VTN0401410B* | 23200 |  |  | 16 | 8.5 | 26400 |  |  | 25000 | 94.7% | 2.08 | Both | 483.3333 | 1.9333 | HRCU-A-CB (Split System: Heat Pump with Remote Outdoor Unit-Air-Source) | N/A
212972925 | Central Heat Pump | ARCOAIRE | DLCURAH24ABK |  |  | EA*4X30L14A* | *96VSN0401410B* | 23400 |  |  | 16 | 8.5 | 26400 |  |  | 24800 | 93.94% | 2.06 | Both | 487.5 | 1.95 | HRCU-A-CB (Split System: Heat Pump with Remote Outdoor Unit-Air-Source) | N/A
211243184 | Central Heat Pump | ARCOAIRE | DLCURAH24ABK |  |  | EA*4X37L17A* | OMV112K14A | 24800 |  |  | 16 | 8.5 | 25800 |  |  | 21400 | 82.95% | 1.78 | Both | 516.6667 | 2.0667 | HRCU-A-CB (Split System: Heat Pump with Remote Outdoor Unit-Air-Source) | N/A
213076500 | Central Heat Pump | ARCOAIRE | DLCURAH36ABK |  |  | EA*4X37L21A* | *80VTL0701716B* | 36200 |  |  | 16 | 8.5 | 38000 |  |  | 34800 | 91.58% | 2.04 | Both | 754.1667 | 3.0167 | HRCU-A-CB (Split System: Heat Pump with Remote Outdoor Unit-Air-Source) | N/A
213077949 | Central Heat Pump | ARCOAIRE | DLCURAH36ABK |  |  | EA*4X37L21A* | *80MS(N,L)0701712A* | 36200 |  |  | 16 | 8.5 | 38000 |  |  | 34800 | 91.58% | 2.04 | Both | 754.1667 | 3.0167 | HRCU-A-CB (Split System: Heat Pump with Remote Outdoor Unit-Air-Source) | N/A
213075926 | Central Heat Pump | ARCOAIRE | DLCURAH36ABK |  |  | EA*4X43L21A* | *95MSU1002120A* | 36400 |  |  | 16 | 8.5 | 38000 |  |  | 34800 | 91.58% | 2.06 | Both | 758.3333 | 3.0333 | HRCU-A-CB (Split System: Heat Pump with Remote Outdoor Unit-Air-Source) | N/A
213078857 | Central Heat Pump | ARCOAIRE | DLCURAH36ABK |  |  | EA*4X37L21A* | *80MSU1002120A* | 36400 |  |  | 16 | 8.5 | 38000 |  |  | 34800 | 91.58% | 2.1 | Both | 758.3333 | 3.0333 | HRCU-A-CB (Split System: Heat Pump with Remote Outdoor Unit-Air-Source) | N/A
213076779 | Central Heat Pump | ARCOAIRE | DLCURAH36ABK |  |  | EA*4X43L21A* | *80VTL1102122B* | 36600 |  |  | 16 | 8.5 | 38000 |  |  | 34800 | 91.58% | 2.06 | Both | 762.5 | 3.05 | HRCU-A-CB (Split System: Heat Pump with Remote Outdoor Unit-Air-Source) | N/A
213080708 | Central Heat Pump | ARCOAIRE | DLCURAH36ABK |  |  | EA*4X43L21A* | *95MSU0601716A* | 36600 |  |  | 16 | 8.5 | 38500 |  |  | 35000 | 90.91% | 2.06 | Both | 762.5 | 3.05 | HRCU-A-CB (Split System: Heat Pump with Remote Outdoor Unit-Air-Source) | N/A
213076643 | Central Heat Pump | ARCOAIRE | DLCURAH36ABK |  |  | EA*4X37L21A* | *80VTL0902120B* | 36600 |  |  | 16 | 8.5 | 38500 |  |  | 35000 | 90.91% | 2.08 | Both | 762.5 | 3.05 | HRCU-A-CB (Split System: Heat Pump with Remote Outdoor Unit-Air-Source) | N/A
213078097 | Central Heat Pump | ARCOAIRE | DLCURAH36ABK |  |  | EA*4X43L21A* | *80MS(N,L)0701716A* | 36600 |  |  | 16 | 8.5 | 38500 |  |  | 35000 | 90.91% | 2.06 | Both | 762.5 | 3.05 | HRCU-A-CB (Split System: Heat Pump with Remote Outdoor Unit-Air-Source) | N/A
213078501 | Central Heat Pump | ARCOAIRE | DLCURAH36ABK |  |  | EA*4X37L21A* | *80MS(N,L)0902120A* | 37000 |  |  | 16 | 8.5 | 38500 |  |  | 35000 | 90.91% | 2.08 | Both | 770.8333 | 3.0833 | HRCU-A-CB (Split System: Heat Pump with Remote Outdoor Unit-Air-Source) | N/A
212972673 | Central Heat Pump | BRYANT HEATING AND COOLING SYSTEMS | 38MURAQ18AB3* |  |  | CAP**2414AL* | 926SB30040V14*** | 17200 |  |  | 16 | 8.5 | 18200 |  |  | 19400 | 106.6% | 2.34 | Both | 358.3333 | 1.4333 | HRCU-A-CB (Split System: Heat Pump with Remote Outdoor Unit-Air-Source) | N/A
212972973 | Central Heat Pump | BRYANT HEATING AND COOLING SYSTEMS | 38MURAQ24AB3* |  |  | CNPV*2417AL* | 926SB30040V14*** | 23000 |  |  | 16 | 8.5 | 27000 |  |  | 25600 | 94.81% | 2.12 | Both | 479.1667 | 1.9167 | HRCU-A-CB (Split System: Heat Pump with Remote Outdoor Unit-Air-Source) | N/A
212986164 | Central Heat Pump | BRYANT HEATING AND COOLING SYSTEMS | 38MURAQ24AB3* |  |  | CAP**3014AL* | 916SA30040M14*** | 23400 |  |  | 16 | 8.5 | 26400 |  |  | 24800 | 93.94% | 2.04 | Both | 487.5 | 1.95 | HRCU-A-CB (Split System: Heat Pump with Remote Outdoor Unit-Air-Source) | N/A
213249335 | Central Heat Pump | BRYANT HEATING AND COOLING SYSTEMS | 38MURAQ36AB3* |  |  | FEVA0036**+NAVA43601CK |  | 35400 |  |  | 16 | 8.5 | 38500 |  |  | 35000 | 90.91% | 1.9 | Both | 737.5 | 2.95 | HRCU-A-CB (Split System: Heat Pump with Remote Outdoor Unit-Air-Source) | N/A
213075935 | Central Heat Pump | BRYANT HEATING AND COOLING SYSTEMS | 38MURAQ36AB3* |  |  | CAP**4821AL* | 935SB60100M21*** | 36000 |  |  | 16 | 8.5 | 38000 |  |  | 34800 | 91.58% | 2.04 | Both | 750 | 3 | HRCU-A-CB (Split System: Heat Pump with Remote Outdoor Unit-Air-Source) | N/A
213076497 | Central Heat Pump | BRYANT HEATING AND COOLING SYSTEMS | 38MURAQ36AB3* |  |  | CAP**3721AL* | 82*TB48070V17*** | 36200 |  |  | 16 | 8.5 | 38000 |  |  | 34800 | 91.58% | 2.04 | Both | 754.1667 | 3.0167 | HRCU-A-CB (Split System: Heat Pump with Remote Outdoor Unit-Air-Source) | N/A
212970397 | Central Heat Pump | BRYANT HEATING AND COOLING SYSTEMS | 38MURAQ36AB3* |  |  | CAP**3721AL* | 82*SB48070V17*** | 36400 |  |  | 16 | 8.5 | 38500 |  |  | 35000 | 90.91% | 2.06 | Both | 758.3333 | 3.0333 | HRCU-A-CB (Split System: Heat Pump with Remote Outdoor Unit-Air-Source) | N/A
213076776 | Central Heat Pump | BRYANT HEATING AND COOLING SYSTEMS | 38MURAQ36AB3* |  |  | CAP**4321AL* | 82*TB66110V21*** | 36600 |  |  | 16 | 8.5 | 38000 |  |  | 34800 | 91.58% | 2.06 | Both | 762.5 | 3.05 | HRCU-A-CB (Split System: Heat Pump with Remote Outdoor Unit-Air-Source) | N/A
213078094 | Central Heat Pump | BRYANT HEATING AND COOLING SYSTEMS | 38MURAQ36AB3* |  |  | CAP**4321AL* | 8(0,1)*SB48070M17*** | 36600 |  |  | 16 | 8.5 | 38500 |  |  | 35000 | 90.91% | 2.06 | Both | 762.5 | 3.05 | HRCU-A-CB (Split System: Heat Pump with Remote Outdoor Unit-Air-Source) | N/A
213080316 | Central Heat Pump | BRYANT HEATING AND COOLING SYSTEMS | 38MURAQ36AB3* |  |  | CAP**4321AL* | 916SA60100M21*** | 36600 |  |  | 16 | 8.5 | 38500 |  |  | 34800 | 90.39% | 2.1 | Both | 762.5 | 3.05 | HRCU-A-CB (Split System: Heat Pump with Remote Outdoor Unit-Air-Source) | N/A
212972932 | Central Heat Pump | CARRIER | 38MURAQ24AB3* |  |  | CAP**3017AL* | 59SP6B040V14**10 | 23400 |  |  | 16 | 8.5 | 26400 |  |  | 24800 | 93.94% | 2.04 | Both | 487.5 | 1.95 | HRCU-A-CB (Split System: Heat Pump with Remote Outdoor Unit-Air-Source) | N/A
211240052 | Central Heat Pump | CARRIER | 38MURAQ24AB3* |  |  | CNPV*2417AL* | OVMAAB036098 | 23400 |  |  | 16 | 8.5 | 26600 |  |  | 24000 | 90.23% | 1.98 | Both | 487.5 | 1.95 | HRCU-A-CB (Split System: Heat Pump with Remote Outdoor Unit-Air-Source) | N/A
211239995 | Central Heat Pump | CARRIER | 38MURAQ24AB3* |  |  | CAP**3721AL* | OVMAAB042112 | 25000 |  |  | 16 | 8.5 | 25600 |  |  | 21000 | 82.03% | 1.76 | Both | 520.8333 | 2.0833 | HRCU-A-CB (Split System: Heat Pump with Remote Outdoor Unit-Air-Source) | N/A
212970426 | Central Heat Pump | CARRIER | 38MURAQ36AB3* |  |  | CAP**4821AL* | 58SP*B070V17**16 | 36000 |  |  | 16 | 8.5 | 38500 |  |  | 34800 | 90.39% | 2.02 | Both | 750 | 3 | HRCU-A-CB (Split System: Heat Pump with Remote Outdoor Unit-Air-Source) | N/A
213077175 | Central Heat Pump | CARRIER | 38MURAQ36AB3* |  |  | CAP**4321AL* | 59SP6B100V21**20 | 36200 |  |  | 16 | 8.5 | 38000 |  |  | 34800 | 91.58% | 2.04 | Both | 754.1667 | 3.0167 | HRCU-A-CB (Split System: Heat Pump with Remote Outdoor Unit-Air-Source) | N/A
213080147 | Central Heat Pump | CARRIER | 38MURAQ36AB3* |  |  | CAP**3721AL* | 59SC6A080M21**20 | 36400 |  |  | 16 | 8.5 | 38000 |  |  | 34800 | 91.58% | 2.06 | Both | 758.3333 | 3.0333 | HRCU-A-CB (Split System: Heat Pump with Remote Outdoor Unit-Air-Source) | N/A
213079409 | Central Heat Pump | CARRIER | 38MURAQ36AB3* |  |  | CAP**3721AL* | 59SC2E060M17**14 | 36600 |  |  | 16 | 8.5 | 38500 |  |  | 35000 | 90.91% | 2.06 | Both | 762.5 | 3.05 | HRCU-A-CB (Split System: Heat Pump with Remote Outdoor Unit-Air-Source) | N/A
213080384 | Central Heat Pump | CARRIER | 38MURAQ36AB3* |  |  | CAP**3721AL* | 59SC6A100M21**22 | 36800 |  |  | 16 | 8.5 | 38500 |  |  | 34800 | 90.39% | 2.1 | Both | 766.6667 | 3.0667 | HRCU-A-CB (Split System: Heat Pump with Remote Outdoor Unit-Air-Source) | N/A
212983178 | Central Heat Pump | COMFORTMAKER | DLCURAH24ABK |  |  | EA*4X36L21A* | *92MSN0401712A* | 23600 |  |  | 16 | 8.5 | 26400 |  |  | 24000 | 90.91% | 1.96 | Both | 491.6667 | 1.9667 | HRCU-A-CB (Split System: Heat Pump with Remote Outdoor Unit-Air-Source) | N/A
211243185 | Central Heat Pump | COMFORTMAKER | DLCURAH24ABK |  |  | EA*4X37L17A* | OMV112K14A | 24800 |  |  | 16 | 8.5 | 25800 |  |  | 21400 | 82.95% | 1.78 | Both | 516.6667 | 2.0667 | HRCU-A-CB (Split System: Heat Pump with Remote Outdoor Unit-Air-Source) | N/A
212983874 | Central Heat Pump | COMFORTMAKER | DLCURAH36ABK |  |  | EA*4X48L21A* | *92MSN0601714A* | 35600 |  |  | 16 | 8.5 | 37800 |  |  | 34800 | 92.06% | 2.02 | Both | 741.6667 | 2.9667 | HRCU-A-CB (Split System: Heat Pump with Remote Outdoor Unit-Air-Source) | N/A
212988219 | Central Heat Pump | COMFORTMAKER | DLCURAH36ABK |  |  | EA*4X48L21A* | *96MSN1002122A* | 35600 |  |  | 16 | 8.5 | 37800 |  |  | 34600 | 91.53% | 2.04 | Both | 741.6667 | 2.9667 | HRCU-A-CB (Split System: Heat Pump with Remote Outdoor Unit-Air-Source) | N/A
212981537 | Central Heat Pump | COMFORTMAKER | DLCURAH36ABK |  |  | EA*4X48L21A* | *80MSU1002120A* | 35600 |  |  | 16 | 8.5 | 38000 |  |  | 34600 | 91.05% | 2.04 | Both | 741.6667 | 2.9667 | HRCU-A-CB (Split System: Heat Pump with Remote Outdoor Unit-Air-Source) | N/A
213075939 | Central Heat Pump | COMFORTMAKER | DLCURAH36ABK |  |  | EA*4X48L21A* | *95MSU1002120A* | 36000 |  |  | 16 | 8.5 | 38000 |  |  | 34800 | 91.58% | 2.04 | Both | 750 | 3 | HRCU-A-CB (Split System: Heat Pump with Remote Outdoor Unit-Air-Source) | N/A
213077534 | Central Heat Pump | COMFORTMAKER | DLCURAH36ABK |  |  | EA*4X48L21A* | *96VTN0802120B* | 36200 |  |  | 16 | 8.5 | 38000 |  |  | 34800 | 91.58% | 2.04 | Both | 754.1667 | 3.0167 | HRCU-A-CB (Split System: Heat Pump with Remote Outdoor Unit-Air-Source) | N/A
213076501 | Central Heat Pump | COMFORTMAKER | DLCURAH36ABK |  |  | EA*4X37L21A* | *80VTL0701716B* | 36200 |  |  | 16 | 8.5 | 38000 |  |  | 34800 | 91.58% | 2.04 | Both | 754.1667 | 3.0167 | HRCU-A-CB (Split System: Heat Pump with Remote Outdoor Unit-Air-Source) | N/A
213076744 | Central Heat Pump | COMFORTMAKER | DLCURAH36ABK |  |  | EA*4X37L21A* | *80VTL1102122B* | 36400 |  |  | 16 | 8.5 | 38000 |  |  | 34800 | 91.58% | 2.06 | Both | 758.3333 | 3.0333 | HRCU-A-CB (Split System: Heat Pump with Remote Outdoor Unit-Air-Source) | N/A
213080685 | Central Heat Pump | COMFORTMAKER | DLCURAH36ABK |  |  | EA*4X37L21A* | *95MSU0601716A* | 36600 |  |  | 16 | 8.5 | 38500 |  |  | 35000 | 90.91% | 2.06 | Both | 762.5 | 3.05 | HRCU-A-CB (Split System: Heat Pump with Remote Outdoor Unit-Air-Source) | N/A
213076644 | Central Heat Pump | COMFORTMAKER | DLCURAH36ABK |  |  | EA*4X37L21A* | *80VTL0902120B* | 36600 |  |  | 16 | 8.5 | 38500 |  |  | 35000 | 90.91% | 2.08 | Both | 762.5 | 3.05 | HRCU-A-CB (Split System: Heat Pump with Remote Outdoor Unit-Air-Source) | N/A
213078535 | Central Heat Pump | COMFORTMAKER | DLCURAH36ABK |  |  | EA*4X43L21A* | *80MS(N,L)0902120A* | 37000 |  |  | 16 | 8.5 | 38500 |  |  | 35000 | 90.91% | 2.08 | Both | 770.8333 | 3.0833 | HRCU-A-CB (Split System: Heat Pump with Remote Outdoor Unit-Air-Source) | N/A
212988727 | Central Heat Pump | DAY & NIGHT | DLCURAH24ABK |  |  | EN(A,D)4X24L17** | *95MSU0401712A* | 23200 |  |  | 16 | 8.5 | 27000 |  |  | 25200 | 93.33% | 2.1 | Both | 483.3333 | 1.9333 | HRCU-A-CB (Split System: Heat Pump with Remote Outdoor Unit-Air-Source) | N/A
212986181 | Central Heat Pump | DAY & NIGHT | DLCURAH24ABK |  |  | EA*4X30L17A* | *96MSN0401410A* | 23400 |  |  | 16 | 8.5 | 26400 |  |  | 24600 | 93.18% | 2.04 | Both | 487.5 | 1.95 | HRCU-A-CB (Split System: Heat Pump with Remote Outdoor Unit-Air-Source) | N/A
212983190 | Central Heat Pump | DAY & NIGHT | DLCURAH24ABK |  |  | EA*4X37L17A* | *92MSN0401712A* | 23800 |  |  | 16 | 8.5 | 25800 |  |  | 22600 | 87.6% | 1.86 | Both | 495.8333 | 1.9833 | HRCU-A-CB (Split System: Heat Pump with Remote Outdoor Unit-Air-Source) | N/A
213080407 | Central Heat Pump | DAY & NIGHT | DLCURAH36ABK |  |  | EA*4X42L24A* | *96MSN1002122A* | 35400 |  |  | 16 | 8.5 | 38500 |  |  | 35000 | 90.91% | 1.88 | Both | 737.5 | 2.95 | HRCU-A-CB (Split System: Heat Pump with Remote Outdoor Unit-Air-Source) | N/A
214229456 | Central Heat Pump | DAY & NIGHT | DLCURAH36ABK |  |  | EA*4X48L24A* | *80MSU1002120A* | 35600 |  |  | 16 | 8.5 | 38000 |  |  | 34600 | 91.05% | 2.04 | Both | 741.6667 | 2.9667 | HRCU-A-CB (Split System: Heat Pump with Remote Outdoor Unit-Air-Source) | N/A
213077190 | Central Heat Pump | DAY & NIGHT | DLCURAH36ABK |  |  | EA*4X48L24A* | *96VSN1002120B* | 35800 |  |  | 16 | 8.5 | 38000 |  |  | 34800 | 91.58% | 2.02 | Both | 745.8333 | 2.9833 | HRCU-A-CB (Split System: Heat Pump with Remote Outdoor Unit-Air-Source) | N/A
213080416 | Central Heat Pump | DAY & NIGHT | DLCURAH36ABK |  |  | EA*4X43L21A* | *96MSN1002122A* | 36800 |  |  | 16 | 8.5 | 38500 |  |  | 34800 | 90.39% | 2.1 | Both | 766.6667 | 3.0667 | HRCU-A-CB (Split System: Heat Pump with Remote Outdoor Unit-Air-Source) | N/A
212972968 | Central Heat Pump | HEIL | DLCURAH24ABK |  |  | EN(A,D)4X24L14** | *96VSN0401410B* | 23000 |  |  | 16 | 8.5 | 27000 |  |  | 25600 | 94.81% | 2.12 | Both | 479.1667 | 1.9167 | HRCU-A-CB (Split System: Heat Pump with Remote Outdoor Unit-Air-Source) | N/A
212974958 | Central Heat Pump | HEIL | DLCURAH24ABK |  |  | EA*4X30L14A* | *96VTN0401410B* | 23200 |  |  | 16 | 8.5 | 26400 |  |  | 25000 | 94.7% | 2.08 | Both | 483.3333 | 1.9333 | HRCU-A-CB (Split System: Heat Pump with Remote Outdoor Unit-Air-Source) | N/A
212971881 | Central Heat Pump | HEIL | DLCURAH36ABK |  |  | EA*4X48L21A* | *80VTL0701716B* | 35600 |  |  | 16 | 8.5 | 37800 |  |  | 34800 | 92.06% | 2.02 | Both | 741.6667 | 2.9667 | HRCU-A-CB (Split System: Heat Pump with Remote Outdoor Unit-Air-Source) | N/A
214229290 | Central Heat Pump | HEIL | DLCURAH36ABK |  |  | EA*4X37L17A* | *80MSU0601716A* | 36000 |  |  | 16 | 8.5 | 38500 |  |  | 34800 | 90.39% | 2.02 | Both | 750 | 3 | HRCU-A-CB (Split System: Heat Pump with Remote Outdoor Unit-Air-Source) | N/A
213077151 | Central Heat Pump | HEIL | DLCURAH36ABK |  |  | EA*4X37L21A* | *96VSN1002120B* | 36200 |  |  | 16 | 8.5 | 38000 |  |  | 34800 | 91.58% | 2.04 | Both | 754.1667 | 3.0167 | HRCU-A-CB (Split System: Heat Pump with Remote Outdoor Unit-Air-Source) | N/A
213080190 | Central Heat Pump | HEIL | DLCURAH36ABK |  |  | EA*4X43L21A* | *96MSN0802120A* | 36400 |  |  | 16 | 8.5 | 38000 |  |  | 34800 | 91.58% | 2.06 | Both | 758.3333 | 3.0333 | HRCU-A-CB (Split System: Heat Pump with Remote Outdoor Unit-Air-Source) | N/A
213080322 | Central Heat Pump | HEIL | DLCURAH36ABK |  |  | EA*4X43L21A* | *96MSN1002120A* | 36600 |  |  | 16 | 8.5 | 38500 |  |  | 34800 | 90.39% | 2.1 | Both | 762.5 | 3.05 | HRCU-A-CB (Split System: Heat Pump with Remote Outdoor Unit-Air-Source) | N/A
213080831 | Central Heat Pump | HEIL | DLCURAH36ABK |  |  | EA*4X43L21A* | *95MSU0802120A* | 36600 |  |  | 16 | 8.5 | 38500 |  |  | 35000 | 90.91% | 2.08 | Both | 762.5 | 3.05 | HRCU-A-CB (Split System: Heat Pump with Remote Outdoor Unit-Air-Source) | N/A
213080795 | Central Heat Pump | HEIL | DLCURAH36ABK |  |  | EA*4X37L21A* | *95MSU0802120A* | 36600 |  |  | 16 | 8.5 | 38500 |  |  | 35000 | 90.91% | 2.06 | Both | 762.5 | 3.05 | HRCU-A-CB (Split System: Heat Pump with Remote Outdoor Unit-Air-Source) | N/A
213080390 | Central Heat Pump | HEIL | DLCURAH36ABK |  |  | EA*4X37L21A* | *96MSN1002122A* | 36800 |  |  | 16 | 8.5 | 38500 |  |  | 34800 | 90.39% | 2.1 | Both | 766.6667 | 3.0667 | HRCU-A-CB (Split System: Heat Pump with Remote Outdoor Unit-Air-Source) | N/A
212972679 | Central Heat Pump | KEEPRITE | DLCURAH18ABK |  |  | EA*4X24L14A* | *96VSN0401410B* | 17200 |  |  | 16 | 8.5 | 18200 |  |  | 19400 | 106.6% | 2.34 | Both | 358.3333 | 1.4333 | HRCU-A-CB (Split System: Heat Pump with Remote Outdoor Unit-Air-Source) | N/A
211243188 | Central Heat Pump | KEEPRITE | DLCURAH24ABK |  |  | EA*4X37L17A* | OMV112K14A | 24800 |  |  | 16 | 8.5 | 25800 |  |  | 21400 | 82.95% | 1.78 | Both | 516.6667 | 2.0667 | HRCU-A-CB (Split System: Heat Pump with Remote Outdoor Unit-Air-Source) | N/A
212988222 | Central Heat Pump | KEEPRITE | DLCURAH36ABK |  |  | EA*4X48L21A* | *96MSN1002122A* | 35600 |  |  | 16 | 8.5 | 37800 |  |  | 34600 | 91.53% | 2.04 | Both | 741.6667 | 2.9667 | HRCU-A-CB (Split System: Heat Pump with Remote Outdoor Unit-Air-Source) | N/A
213079443 | Central Heat Pump | KEEPRITE | DLCURAH36ABK |  |  | EA*4X43L21A* | *92MSN0601714A* | 36600 |  |  | 16 | 8.5 | 38500 |  |  | 35000 | 90.91% | 2.06 | Both | 762.5 | 3.05 | HRCU-A-CB (Split System: Heat Pump with Remote Outdoor Unit-Air-Source) | N/A
213078505 | Central Heat Pump | KEEPRITE | DLCURAH36ABK |  |  | EA*4X37L21A* | *80MS(N,L)0902120A* | 37000 |  |  | 16 | 8.5 | 38500 |  |  | 35000 | 90.91% | 2.08 | Both | 770.8333 | 3.0833 | HRCU-A-CB (Split System: Heat Pump with Remote Outdoor Unit-Air-Source) | N/A
212974966 | Central Heat Pump | PAYNE HEATING AND COOLING | 38MURAQ24AB3* |  |  | CAP**3017AL* | PG96VTAB30040A** | 23400 |  |  | 16 | 8.5 | 26400 |  |  | 24800 | 93.94% | 2.06 | Both | 487.5 | 1.95 | HRCU-A-CB (Split System: Heat Pump with Remote Outdoor Unit-Air-Source) | N/A
212975267 | Central Heat Pump | PAYNE HEATING AND COOLING | 38MURAQ24AB3* |  |  | CAP**2517AL* | PG96VTAB36040B** | 24200 |  |  | 16 | 8.5 | 25400 |  |  | 21800 | 85.83% | 1.8 | Both | 504.1667 | 2.0167 | HRCU-A-CB (Split System: Heat Pump with Remote Outdoor Unit-Air-Source) | N/A
212971876 | Central Heat Pump | PAYNE HEATING AND COOLING | 38MURAQ36AB3* |  |  | CAP**4821AL* | PG80VTLB48070B** | 35600 |  |  | 16 | 8.5 | 37800 |  |  | 34800 | 92.06% | 2.02 | Both | 741.6667 | 2.9667 | HRCU-A-CB (Split System: Heat Pump with Remote Outdoor Unit-Air-Source) | N/A
213076520 | Central Heat Pump | PAYNE HEATING AND COOLING | 38MURAQ36AB3* |  |  | CAP**4321AL* | PG80VTLB48070B** | 36200 |  |  | 16 | 8.5 | 38000 |  |  | 34800 | 91.58% | 2.04 | Both | 754.1667 | 3.0167 | HRCU-A-CB (Split System: Heat Pump with Remote Outdoor Unit-Air-Source) | N/A
213077969 | Central Heat Pump | PAYNE HEATING AND COOLING | 38MURAQ36AB3* |  |  | CAP**4321AL* | PG80MS(A,L)A36070B** | 36200 |  |  | 16 | 8.5 | 38000 |  |  | 34800 | 91.58% | 2.04 | Both | 754.1667 | 3.0167 | HRCU-A-CB (Split System: Heat Pump with Remote Outdoor Unit-Air-Source) | N/A
213080149 | Central Heat Pump | PAYNE HEATING AND COOLING | 38MURAQ36AB3* |  |  | CAP**3721AL* | PG96MSAA60080C** | 36400 |  |  | 16 | 8.5 | 38000 |  |  | 34800 | 91.58% | 2.06 | Both | 758.3333 | 3.0333 | HRCU-A-CB (Split System: Heat Pump with Remote Outdoor Unit-Air-Source) | N/A
213078207 | Central Heat Pump | PAYNE HEATING AND COOLING | 38MURAQ36AB3* |  |  | CAP**4321AL* | PG80MS(A,L)A48070C** | 36400 |  |  | 16 | 8.5 | 38000 |  |  | 34800 | 91.58% | 2.06 | Both | 758.3333 | 3.0333 | HRCU-A-CB (Split System: Heat Pump with Remote Outdoor Unit-Air-Source) | N/A
213079437 | Central Heat Pump | PAYNE HEATING AND COOLING | 38MURAQ36AB3* |  |  | CAP**4321AL* | PG92MSAA42060B** | 36600 |  |  | 16 | 8.5 | 38500 |  |  | 35000 | 90.91% | 2.06 | Both | 762.5 | 3.05 | HRCU-A-CB (Split System: Heat Pump with Remote Outdoor Unit-Air-Source) | N/A
213080706 | Central Heat Pump | PAYNE HEATING AND COOLING | 38MURAQ36AB3* |  |  | CAP**4321AL* | PG95MSUA48060B** | 36600 |  |  | 16 | 8.5 | 38500 |  |  | 35000 | 90.91% | 2.06 | Both | 762.5 | 3.05 | HRCU-A-CB (Split System: Heat Pump with Remote Outdoor Unit-Air-Source) | N/A
211244253 | Central Heat Pump | SMART COMFORT | DLCURAH24ABK |  |  | EN(A,D)4X24L17** | OMV098J12* | 23400 |  |  | 16 | 8.5 | 26600 |  |  | 24000 | 90.23% | 1.98 | Both | 487.5 | 1.95 | HRCU-A-CB (Split System: Heat Pump with Remote Outdoor Unit-Air-Source) | N/A
212986196 | Central Heat Pump | SMART COMFORT | DLCURAH24ABK |  |  | EA*4X36L17A* | *96MSN0401410A* | 23600 |  |  | 16 | 8.5 | 26200 |  |  | 24000 | 91.6% | 1.98 | Both | 491.6667 | 1.9667 | HRCU-A-CB (Split System: Heat Pump with Remote Outdoor Unit-Air-Source) | N/A
213077053 | Central Heat Pump | SMART COMFORT | DLCURAH36ABK |  |  | EA*4X37L21A* | *96VSN0802120B* | 36600 |  |  | 16 | 8.5 | 38000 |  |  | 34800 | 91.58% | 2.06 | Both | 762.5 | 3.05 | HRCU-A-CB (Split System: Heat Pump with Remote Outdoor Unit-Air-Source) | N/A
213079420 | Central Heat Pump | SMART COMFORT | DLCURAH36ABK |  |  | EA*4X37L21A* | *92MSN0601714A* | 36600 |  |  | 16 | 8.5 | 38500 |  |  | 35000 | 90.91% | 2.06 | Both | 762.5 | 3.05 | HRCU-A-CB (Split System: Heat Pump with Remote Outdoor Unit-Air-Source) | N/A
211230934 | Central Heat Pump | SMART COMFORT | DLCURAH36ABK |  |  | FXM4X48**AL |  | 36800 |  |  | 16 | 8.5 | 38500 |  |  | 34600 | 89.87% | 2.08 | Both | 766.6667 | 3.0667 | HRCU-A-CB (Split System: Heat Pump with Remote Outdoor Unit-Air-Source) | N/A
213078539 | Central Heat Pump | SMART COMFORT | DLCURAH36ABK |  |  | EA*4X43L21A* | *80MS(N,L)0902120A* | 37000 |  |  | 16 | 8.5 | 38500 |  |  | 35000 | 90.91% | 2.08 | Both | 770.8333 | 3.0833 | HRCU-A-CB (Split System: Heat Pump with Remote Outdoor Unit-Air-Source) | N/A
211244263 | Central Heat Pump | TEMPSTAR | DLCURAH24ABK |  |  | EN(A,D)4X24L17** | OLV098A12* | 23000 |  |  | 16 | 8.5 | 26400 |  |  | 24600 | 93.18% | 2.04 | Both | 479.1667 | 1.9167 | HRCU-A-CB (Split System: Heat Pump with Remote Outdoor Unit-Air-Source) | N/A
212972981 | Central Heat Pump | TEMPSTAR | DLCURAH24ABK |  |  | EN(A,D)4X24L17** | *96VSN0401410B* | 23000 |  |  | 16 | 8.5 | 27000 |  |  | 24800 | 91.85% | 2.04 | Both | 479.1667 | 1.9167 | HRCU-A-CB (Split System: Heat Pump with Remote Outdoor Unit-Air-Source) | N/A
212983171 | Central Heat Pump | TEMPSTAR | DLCURAH24ABK |  |  | EA*4X36L17A* | *92MSN0401712A* | 23400 |  |  | 16 | 8.5 | 26400 |  |  | 24000 | 90.91% | 1.98 | Both | 487.5 | 1.95 | HRCU-A-CB (Split System: Heat Pump with Remote Outdoor Unit-Air-Source) | N/A
212972931 | Central Heat Pump | TEMPSTAR | DLCURAH24ABK |  |  | EA*4X30L14A* | *96VSN0401410B* | 23400 |  |  | 16 | 8.5 | 26400 |  |  | 24800 | 93.94% | 2.04 | Both | 487.5 | 1.95 | HRCU-A-CB (Split System: Heat Pump with Remote Outdoor Unit-Air-Source) | N/A
212986185 | Central Heat Pump | TEMPSTAR | DLCURAH24ABK |  |  | EA*4X30L17A* | *96MSN0401410A* | 23400 |  |  | 16 | 8.5 | 26400 |  |  | 24600 | 93.18% | 2.04 | Both | 487.5 | 1.95 | HRCU-A-CB (Split System: Heat Pump with Remote Outdoor Unit-Air-Source) | N/A
212982094 | Central Heat Pump | TEMPSTAR | DLCURAH36ABK |  |  | EA*4X48L21A* | *80MSU0401712A* | 35600 |  |  | 16 | 8.5 | 37800 |  |  | 34600 | 91.53% | 2.04 | Both | 741.6667 | 2.9667 | HRCU-A-CB (Split System: Heat Pump with Remote Outdoor Unit-Air-Source) | N/A
212970435 | Central Heat Pump | TEMPSTAR | DLCURAH36ABK |  |  | EA*4X48L21A* | *80VSL0701716B* | 36000 |  |  | 16 | 8.5 | 38500 |  |  | 35400 | 91.95% | 1.78 | Both | 750 | 3 | HRCU-A-CB (Split System: Heat Pump with Remote Outdoor Unit-Air-Source) | N/A
213079445 | Central Heat Pump | TEMPSTAR | DLCURAH36ABK |  |  | EA*4X43L21A* | *92MSN0601714A* | 36600 |  |  | 16 | 8.5 | 38500 |  |  | 35000 | 90.91% | 2.06 | Both | 762.5 | 3.05 | HRCU-A-CB (Split System: Heat Pump with Remote Outdoor Unit-Air-Source) | N/A
213080834 | Central Heat Pump | TEMPSTAR | DLCURAH36ABK |  |  | EA*4X43L21A* | *95MSU0802120A* | 36600 |  |  | 16 | 8.5 | 38500 |  |  | 35000 | 90.91% | 2.08 | Both | 762.5 | 3.05 | HRCU-A-CB (Split System: Heat Pump with Remote Outdoor Unit-Air-Source) | N/A
211230935 | Central Heat Pump | TEMPSTAR | DLCURAH36ABK |  |  | FXM4X48**AL |  | 36800 |  |  | 16 | 8.5 | 38500 |  |  | 34600 | 89.87% | 2.08 | Both | 766.6667 | 3.0667 | HRCU-A-CB (Split System: Heat Pump with Remote Outdoor Unit-Air-Source) | N/A
213080419 | Central Heat Pump | TEMPSTAR | DLCURAH36ABK |  |  | EA*4X43L21A* | *96MSN1002122A* | 36800 |  |  | 16 | 8.5 | 38500 |  |  | 34800 | 90.39% | 2.1 | Both | 766.6667 | 3.0667 | HRCU-A-CB (Split System: Heat Pump with Remote Outdoor Unit-Air-Source) | N/A
213071992 | Central Heat Pump | ACIQ | DLCURAH24ABK |  |  | FXM4X30**AL |  | 24200 |  |  | 16.5 | 8.5 | 26000 |  |  | 22600 | 86.92% | 1.86 | Both | 504.1667 | 2.0167 | HRCU-A-CB (Split System: Heat Pump with Remote Outdoor Unit-Air-Source) | N/A
214229181 | Central Heat Pump | AIRQUEST | DLCURAH24ABK |  |  | EN(A,D)4X24L17** | *80MSU0601716A* | 23200 |  |  | 16.5 | 8.5 | 26800 |  |  | 23600 | 88.06% | 1.96 | Both | 483.3333 | 1.9333 | HRCU-A-CB (Split System: Heat Pump with Remote Outdoor Unit-Air-Source) | N/A
212977649 | Central Heat Pump | AIRQUEST | DLCURAH24ABK |  |  | EN(A,D)4X24L14** | *80MS(N,L)0451412A* | 23200 |  |  | 16.5 | 8.5 | 26800 |  |  | 25000 | 93.28% | 2.08 | Both | 483.3333 | 1.9333 | HRCU-A-CB (Split System: Heat Pump with Remote Outdoor Unit-Air-Source) | N/A
212975719 | Central Heat Pump | AIRQUEST | DLCURAH24ABK |  |  | EN(A,D)4X24L17** | *96VTN0601412B* | 23200 |  |  | 16.5 | 8.5 | 26800 |  |  | 25400 | 94.78% | 2.12 | Both | 483.3333 | 1.9333 | HRCU-A-CB (Split System: Heat Pump with Remote Outdoor Unit-Air-Source) | N/A
212975664 | Central Heat Pump | AIRQUEST | DLCURAH24ABK |  |  | EA*4X30L14A* | *96VTN0601412B* | 23400 |  |  | 16.5 | 8.5 | 26200 |  |  | 25000 | 95.42% | 2.08 | Both | 487.5 | 1.95 | HRCU-A-CB (Split System: Heat Pump with Remote Outdoor Unit-Air-Source) | N/A
212985766 | Central Heat Pump | AIRQUEST | DLCURAH24ABK |  |  | EA*4X24L17A* | *96MSN0261410A* | 23400 |  |  | 16.5 | 8.5 | 27000 |  |  | 26200 | 97.04% | 2.2 | Both | 487.5 | 1.95 | HRCU-A-CB (Split System: Heat Pump with Remote Outdoor Unit-Air-Source) | N/A
212985776 | Central Heat Pump | AIRQUEST | DLCURAH24ABK |  |  | EA*4X25L17A* | *96MSN0261410A* | 24200 |  |  | 16.5 | 8.5 | 25200 |  |  | 21600 | 85.71% | 1.82 | Both | 504.1667 | 2.0167 | HRCU-A-CB (Split System: Heat Pump with Remote Outdoor Unit-Air-Source) | N/A
212988404 | Central Heat Pump | AIRQUEST | DLCURAH36ABK |  |  | EA*4X48L24A* | *96MSN1402422A* | 35600 |  |  | 16.5 | 8.5 | 37800 |  |  | 34600 | 91.53% | 2.02 | Both | 741.6667 | 2.9667 | HRCU-A-CB (Split System: Heat Pump with Remote Outdoor Unit-Air-Source) | N/A
212981209 | Central Heat Pump | AIRQUEST | DLCURAH36ABK |  |  | EA*4X48L24A* | *80MS(N,L)1352420A* | 35800 |  |  | 16.5 | 8.5 | 37800 |  |  | 34600 | 91.53% | 2.02 | Both | 745.8333 | 2.9833 | HRCU-A-CB (Split System: Heat Pump with Remote Outdoor Unit-Air-Source) | N/A
212985517 | Central Heat Pump | AIRQUEST | DLCURAH36ABK |  |  | EA*4X48L24A* | *92MSN1002122A* | 36000 |  |  | 16.5 | 8.5 | 37800 |  |  | 34600 | 91.53% | 2.04 | Both | 750 | 3 | HRCU-A-CB (Split System: Heat Pump with Remote Outdoor Unit-Air-Source) | N/A
213078800 | Central Heat Pump | AIRQUEST | DLCURAH36ABK |  |  | EA*4X48L24A* | *80MS(N,L)1552420A* | 36200 |  |  | 16.5 | 8.5 | 38000 |  |  | 34800 | 91.58% | 2.04 | Both | 754.1667 | 3.0167 | HRCU-A-CB (Split System: Heat Pump with Remote Outdoor Unit-Air-Source) | N/A
213078618 | Central Heat Pump | AIRQUEST | DLCURAH36ABK |  |  | EA*4X37L21A* | *80MS(N,L)1102120A* | 36600 |  |  | 16.5 | 8.5 | 38000 |  |  | 34800 | 91.58% | 2.06 | Both | 762.5 | 3.05 | HRCU-A-CB (Split System: Heat Pump with Remote Outdoor Unit-Air-Source) | N/A
213079652 | Central Heat Pump | AIRQUEST | DLCURAH36ABK |  |  | EA*4X37L21A* | *92MSN0802120A* | 36800 |  |  | 16.5 | 8.5 | 38500 |  |  | 34800 | 90.39% | 2.08 | Both | 766.6667 | 3.0667 | HRCU-A-CB (Split System: Heat Pump with Remote Outdoor Unit-Air-Source) | N/A
213076400 | Central Heat Pump | ARCOAIRE | DLCURAH24ABK |  |  | EN(A,D)4X24L17** | *96VTN0601716B* | 23200 |  |  | 16.5 | 8.5 | 26800 |  |  | 25400 | 94.78% | 2.12 | Both | 483.3333 | 1.9333 | HRCU-A-CB (Split System: Heat Pump with Remote Outdoor Unit-Air-Source) | N/A
212986931 | Central Heat Pump | ARCOAIRE | DLCURAH24ABK |  |  | EN(A,D)4X24L14** | *96MSN0601412A* | 23200 |  |  | 16.5 | 8.5 | 27000 |  |  | 25200 | 93.33% | 2.1 | Both | 483.3333 | 1.9333 | HRCU-A-CB (Split System: Heat Pump with Remote Outdoor Unit-Air-Source) | N/A
212975665 | Central Heat Pump | ARCOAIRE | DLCURAH24ABK |  |  | EA*4X30L14A* | *96VTN0601412B* | 23400 |  |  | 16.5 | 8.5 | 26200 |  |  | 25000 | 95.42% | 2.08 | Both | 487.5 | 1.95 | HRCU-A-CB (Split System: Heat Pump with Remote Outdoor Unit-Air-Source) | N/A
212975291 | Central Heat Pump | ARCOAIRE | DLCURAH24ABK |  |  | EA*4X36L17A* | *96VTN0401712B* | 23400 |  |  | 16.5 | 8.5 | 26200 |  |  | 24400 | 93.13% | 2.02 | Both | 487.5 | 1.95 | HRCU-A-CB (Split System: Heat Pump with Remote Outdoor Unit-Air-Source) | N/A
212986921 | Central Heat Pump | ARCOAIRE | DLCURAH24ABK |  |  | EA*4X37L17A* | *96MSN0601412A* | 24000 |  |  | 16.5 | 8.5 | 25200 |  |  | 22200 | 88.1% | 1.84 | Both | 500 | 2 | HRCU-A-CB (Split System: Heat Pump with Remote Outdoor Unit-Air-Source) | N/A
211242739 | Central Heat Pump | ARCOAIRE | DLCURAH24ABK |  |  | EA*4X36L21A* | OMV112K14A | 24200 |  |  | 16.5 | 8.5 | 26200 |  |  | 22600 | 86.26% | 1.86 | Both | 504.1667 | 2.0167 | HRCU-A-CB (Split System: Heat Pump with Remote Outdoor Unit-Air-Source) | N/A
212989505 | Central Heat Pump | ARCOAIRE | DLCURAH36ABK |  |  | EA*4X48L24A* | *95MSU0802120A* | 35600 |  |  | 16.5 | 8.5 | 37800 |  |  | 34600 | 91.53% | 2.02 | Both | 741.6667 | 2.9667 | HRCU-A-CB (Split System: Heat Pump with Remote Outdoor Unit-Air-Source) | N/A
212985509 | Central Heat Pump | ARCOAIRE | DLCURAH36ABK |  |  | EA*4X48L21A* | *92MSN1002122A* | 35800 |  |  | 16.5 | 8.5 | 37800 |  |  | 34600 | 91.53% | 2.02 | Both | 745.8333 | 2.9833 | HRCU-A-CB (Split System: Heat Pump with Remote Outdoor Unit-Air-Source) | N/A
212986938 | Central Heat Pump | BRYANT HEATING AND COOLING SYSTEMS | 38MURAQ24AB3* |  |  | CNPV*2417AL* | 916SA36060M14*** | 23200 |  |  | 16.5 | 8.5 | 27000 |  |  | 25200 | 93.33% | 2.1 | Both | 483.3333 | 1.9333 | HRCU-A-CB (Split System: Heat Pump with Remote Outdoor Unit-Air-Source) | N/A
212973553 | Central Heat Pump | BRYANT HEATING AND COOLING SYSTEMS | 38MURAQ24AB3* |  |  | CAP**3014AL* | 926SB36060V14*** | 23400 |  |  | 16.5 | 8.5 | 26200 |  |  | 25000 | 95.42% | 2.08 | Both | 487.5 | 1.95 | HRCU-A-CB (Split System: Heat Pump with Remote Outdoor Unit-Air-Source) | N/A
212982241 | Central Heat Pump | BRYANT HEATING AND COOLING SYSTEMS | 38MURAQ24AB3* |  |  | CAP**2417AL* | 83*SB36040M17*** | 23400 |  |  | 16.5 | 8.5 | 26400 |  |  | 25400 | 96.21% | 2.14 | Both | 487.5 | 1.95 | HRCU-A-CB (Split System: Heat Pump with Remote Outdoor Unit-Air-Source) | N/A
212987364 | Central Heat Pump | BRYANT HEATING AND COOLING SYSTEMS | 38MURAQ24AB3* |  |  | CAP**2417AL* | 916SA48080M17*** | 23400 |  |  | 16.5 | 8.5 | 27000 |  |  | 26000 | 96.3% | 2.16 | Both | 487.5 | 1.95 | HRCU-A-CB (Split System: Heat Pump with Remote Outdoor Unit-Air-Source) | N/A
212976085 | Central Heat Pump | BRYANT HEATING AND COOLING SYSTEMS | 38MURAQ24AB3* |  |  | CNPV*2417AL* | 926TC48080V17*** | 23400 |  |  | 16.5 | 8.5 | 27000 |  |  | 24800 | 91.85% | 2.04 | Both | 487.5 | 1.95 | HRCU-A-CB (Split System: Heat Pump with Remote Outdoor Unit-Air-Source) | N/A
211242719 | Central Heat Pump | BRYANT HEATING AND COOLING SYSTEMS | 38MURAQ24AB3* |  |  | CAP**3621AL* | OVMAAB036098 | 23600 |  |  | 16.5 | 8.5 | 25800 |  |  | 23200 | 89.92% | 1.94 | Both | 491.6667 | 1.9667 | HRCU-A-CB (Split System: Heat Pump with Remote Outdoor Unit-Air-Source) | N/A
213607723 | Central Heat Pump | BRYANT HEATING AND COOLING SYSTEMS | 38MURAQ36AB3* |  |  | PF4TNXC36L* |  | 35400 |  |  | 16.5 | 8.5 | 38000 |  |  | 35200 | 92.63% | 1.86 | Both | 737.5 | 2.95 | HRCU-A-CB (Split System: Heat Pump with Remote Outdoor Unit-Air-Source) | N/A
212972231 | Central Heat Pump | BRYANT HEATING AND COOLING SYSTEMS | 38MURAQ36AB3* |  |  | CAP**4821AL* | 82*TB60090V21*** | 35600 |  |  | 16.5 | 8.5 | 37800 |  |  | 34600 | 91.53% | 2.02 | Both | 741.6667 | 2.9667 | HRCU-A-CB (Split System: Heat Pump with Remote Outdoor Unit-Air-Source) | N/A
212989490 | Central Heat Pump | BRYANT HEATING AND COOLING SYSTEMS | 38MURAQ36AB3* |  |  | CAP**4821AL* | 935SB60080M21*** | 35600 |  |  | 16.5 | 8.5 | 37800 |  |  | 34600 | 91.53% | 2.02 | Both | 741.6667 | 2.9667 | HRCU-A-CB (Split System: Heat Pump with Remote Outdoor Unit-Air-Source) | N/A
213079142 | Central Heat Pump | BRYANT HEATING AND COOLING SYSTEMS | 38MURAQ36AB3* |  |  | CAP**4821AL* | 83*SB48060M17*** | 35600 |  |  | 16.5 | 8.5 | 37800 |  |  | 34600 | 91.53% | 2.06 | Both | 741.6667 | 2.9667 | HRCU-A-CB (Split System: Heat Pump with Remote Outdoor Unit-Air-Source) | N/A
212977079 | Central Heat Pump | BRYANT HEATING AND COOLING SYSTEMS | 38MURAQ36AB3* |  |  | CAP**4821AL* | 926TC66100V21*** | 35800 |  |  | 16.5 | 8.5 | 37800 |  |  | 34600 | 91.53% | 2.02 | Both | 745.8333 | 2.9833 | HRCU-A-CB (Split System: Heat Pump with Remote Outdoor Unit-Air-Source) | N/A
212972642 | Central Heat Pump | BRYANT HEATING AND COOLING SYSTEMS | 38MURAQ36AB3* |  |  | CAP**4824AL* | 82*TB66135V24*** | 35800 |  |  | 16.5 | 8.5 | 37800 |  |  | 34600 | 91.53% | 2.02 | Both | 745.8333 | 2.9833 | HRCU-A-CB (Split System: Heat Pump with Remote Outdoor Unit-Air-Source) | N/A
212972242 | Central Heat Pump | BRYANT HEATING AND COOLING SYSTEMS | 38MURAQ36AB3* |  |  | CAP**4824AL* | 82*TB60090V21*** | 35800 |  |  | 16.5 | 8.5 | 37800 |  |  | 34600 | 91.53% | 2.02 | Both | 745.8333 | 2.9833 | HRCU-A-CB (Split System: Heat Pump with Remote Outdoor Unit-Air-Source) | N/A
212984950 | Central Heat Pump | BRYANT HEATING AND COOLING SYSTEMS | 38MURAQ36AB3* |  |  | CAP**4824AL* | 912SE60080M21*** | 35800 |  |  | 16.5 | 8.5 | 37800 |  |  | 34600 | 91.53% | 2.02 | Both | 745.8333 | 2.9833 | HRCU-A-CB (Split System: Heat Pump with Remote Outdoor Unit-Air-Source) | N/A
212980689 | Central Heat Pump | BRYANT HEATING AND COOLING SYSTEMS | 38MURAQ36AB3* |  |  | CAP**4824AL* | 8(0,1)*SB60090M24*** | 36000 |  |  | 16.5 | 8.5 | 37800 |  |  | 34600 | 91.53% | 2.04 | Both | 750 | 3 | HRCU-A-CB (Split System: Heat Pump with Remote Outdoor Unit-Air-Source) | N/A
213079544 | Central Heat Pump | BRYANT HEATING AND COOLING SYSTEMS | 38MURAQ36AB3* |  |  | CAP**3721AL* | 912SE48080M17*** | 36200 |  |  | 16.5 | 8.5 | 38000 |  |  | 34800 | 91.58% | 2.04 | Both | 754.1667 | 3.0167 | HRCU-A-CB (Split System: Heat Pump with Remote Outdoor Unit-Air-Source) | N/A
212974638 | Central Heat Pump | CARRIER | 38MURAQ18AB3* |  |  | CAP**2417AL* | 59TP6C040V14**10 | 17200 |  |  | 16.5 | 8.5 | 18200 |  |  | 19400 | 106.6% | 2.34 | Both | 358.3333 | 1.4333 | HRCU-A-CB (Split System: Heat Pump with Remote Outdoor Unit-Air-Source) | N/A
212975287 | Central Heat Pump | CARRIER | 38MURAQ24AB3* |  |  | CAP**3617AL* | 59TP6C040V17**12 | 23400 |  |  | 16.5 | 8.5 | 26200 |  |  | 24400 | 93.13% | 2.02 | Both | 487.5 | 1.95 | HRCU-A-CB (Split System: Heat Pump with Remote Outdoor Unit-Air-Source) | N/A
211239848 | Central Heat Pump | CARRIER | 38MURAQ24AB3* |  |  | CAP**3617AL* | OVMAAB036098 | 23600 |  |  | 16.5 | 8.5 | 25800 |  |  | 23400 | 90.7% | 1.94 | Both | 491.6667 | 1.9667 | HRCU-A-CB (Split System: Heat Pump with Remote Outdoor Unit-Air-Source) | N/A
211239898 | Central Heat Pump | CARRIER | 38MURAQ24AB3* |  |  | CAP**3621AL* | OVMAAB036098 | 23600 |  |  | 16.5 | 8.5 | 25800 |  |  | 23200 | 89.92% | 1.94 | Both | 491.6667 | 1.9667 | HRCU-A-CB (Split System: Heat Pump with Remote Outdoor Unit-Air-Source) | N/A
212988673 | Central Heat Pump | CARRIER | 38MURAQ24AB3* |  |  | CAP**3617AL* | 59SU5B040M17**12 | 23600 |  |  | 16.5 | 8.5 | 26200 |  |  | 23800 | 90.84% | 1.96 | Both | 491.6667 | 1.9667 | HRCU-A-CB (Split System: Heat Pump with Remote Outdoor Unit-Air-Source) | N/A
212983596 | Central Heat Pump | CARRIER | 38MURAQ24AB3* |  |  | CNPV*3014AL* | 59SC2E060M14**12 | 23800 |  |  | 16.5 | 8.5 | 26400 |  |  | 24000 | 90.91% | 2 | Both | 495.8333 | 1.9833 | HRCU-A-CB (Split System: Heat Pump with Remote Outdoor Unit-Air-Source) | N/A
212985813 | Central Heat Pump | CARRIER | 38MURAQ24AB3* |  |  | CAP**3717AL* | 59SC6A026M14**10 | 24000 |  |  | 16.5 | 8.5 | 25200 |  |  | 22200 | 88.1% | 1.84 | Both | 500 | 2 | HRCU-A-CB (Split System: Heat Pump with Remote Outdoor Unit-Air-Source) | N/A
212972230 | Central Heat Pump | CARRIER | 38MURAQ36AB3* |  |  | CAP**4821AL* | 58TP*B090V21**20 | 35600 |  |  | 16.5 | 8.5 | 37800 |  |  | 34600 | 91.53% | 2.02 | Both | 741.6667 | 2.9667 | HRCU-A-CB (Split System: Heat Pump with Remote Outdoor Unit-Air-Source) | N/A
212980167 | Central Heat Pump | CARRIER | 38MURAQ36AB3* |  |  | CAP**4824AL* | 58S(B,C)*B090M21**16 | 35600 |  |  | 16.5 | 8.5 | 37800 |  |  | 34600 | 91.53% | 2.02 | Both | 741.6667 | 2.9667 | HRCU-A-CB (Split System: Heat Pump with Remote Outdoor Unit-Air-Source) | N/A
212976793 | Central Heat Pump | CARRIER | 38MURAQ36AB3* |  |  | CAP**4821AL* | GG96VTAB60100C** | 35800 |  |  | 16.5 | 8.5 | 37800 |  |  | 34600 | 91.53% | 2.02 | Both | 745.8333 | 2.9833 | HRCU-A-CB (Split System: Heat Pump with Remote Outdoor Unit-Air-Source) | N/A
212981206 | Central Heat Pump | CARRIER | 38MURAQ36AB3* |  |  | CAP**4824AL* | 58S(B,C)*B135M24**20 | 35800 |  |  | 16.5 | 8.5 | 37800 |  |  | 34600 | 91.53% | 2.02 | Both | 745.8333 | 2.9833 | HRCU-A-CB (Split System: Heat Pump with Remote Outdoor Unit-Air-Source) | N/A
213078398 | Central Heat Pump | CARRIER | 38MURAQ36AB3* |  |  | CAP**3721AL* | 58S(B,C)*B090M21**16 | 36400 |  |  | 16.5 | 8.5 | 38000 |  |  | 34800 | 91.58% | 2.06 | Both | 758.3333 | 3.0333 | HRCU-A-CB (Split System: Heat Pump with Remote Outdoor Unit-Air-Source) | N/A
213079009 | Central Heat Pump | CARRIER | 38MURAQ36AB3* |  |  | CAP**4321AL* | 58SU*B060M17**16 | 36600 |  |  | 16.5 | 8.5 | 38000 |  |  | 34800 | 91.58% | 2.08 | Both | 762.5 | 3.05 | HRCU-A-CB (Split System: Heat Pump with Remote Outdoor Unit-Air-Source) | N/A
213297473 | Central Heat Pump | COLEMAN | HMH72B341 |  |  | XAFB36DBCN1 | Z9ES060B12SMPS1 | 33000 |  |  | 16.5 | 8.5 | 32000 |  |  | 22400 | 70% | 1.8 | Both | 687.5 | 2.75 | HRCU-A-CB (Split System: Heat Pump with Remote Outdoor Unit-Air-Source) | N/A
212975633 | Central Heat Pump | COMFORTMAKER | DLCURAH24ABK |  |  | EA*4X24L14A* | *96VTN0601412B* | 23200 |  |  | 16.5 | 8.5 | 26800 |  |  | 27000 | 100.7% | 2.3 | Both | 483.3333 | 1.9333 | HRCU-A-CB (Split System: Heat Pump with Remote Outdoor Unit-Air-Source) | N/A
212975644 | Central Heat Pump | COMFORTMAKER | DLCURAH24ABK |  |  | EA*4X24L17A* | *96VTN0601412B* | 23200 |  |  | 16.5 | 8.5 | 26800 |  |  | 26800 | 100% | 2.28 | Both | 483.3333 | 1.9333 | HRCU-A-CB (Split System: Heat Pump with Remote Outdoor Unit-Air-Source) | N/A
212983591 | Central Heat Pump | COMFORTMAKER | DLCURAH24ABK |  |  | EN(A,D)4X24L17** | *92MSN0601412A* | 23400 |  |  | 16.5 | 8.5 | 27000 |  |  | 24600 | 91.11% | 2.04 | Both | 487.5 | 1.95 | HRCU-A-CB (Split System: Heat Pump with Remote Outdoor Unit-Air-Source) | N/A
212983511 | Central Heat Pump | COMFORTMAKER | DLCURAH24ABK |  |  | EA*4X24L14A* | *92MSN0601412A* | 23600 |  |  | 16.5 | 8.5 | 27000 |  |  | 25600 | 94.81% | 2.14 | Both | 491.6667 | 1.9667 | HRCU-A-CB (Split System: Heat Pump with Remote Outdoor Unit-Air-Source) | N/A
212979416 | Central Heat Pump | COMFORTMAKER | DLCURAH36ABK |  |  | EA*4X48L24A* | *80MS(N,L)0702116A* | 35600 |  |  | 16.5 | 8.5 | 37800 |  |  | 34600 | 91.53% | 2 | Both | 741.6667 | 2.9667 | HRCU-A-CB (Split System: Heat Pump with Remote Outdoor Unit-Air-Source) | N/A
212976811 | Central Heat Pump | COMFORTMAKER | DLCURAH36ABK |  |  | EA*4X48L24A* | *96VTN1002120B* | 36000 |  |  | 16.5 | 8.5 | 37800 |  |  | 34800 | 92.06% | 2.04 | Both | 750 | 3 | HRCU-A-CB (Split System: Heat Pump with Remote Outdoor Unit-Air-Source) | N/A
212988016 | Central Heat Pump | COMFORTMAKER | DLCURAH36ABK |  |  | EA*4X48L24A* | *96MSN1002120A* | 36000 |  |  | 16.5 | 8.5 | 37800 |  |  | 34600 | 91.53% | 2.04 | Both | 750 | 3 | HRCU-A-CB (Split System: Heat Pump with Remote Outdoor Unit-Air-Source) | N/A
213079572 | Central Heat Pump | COMFORTMAKER | DLCURAH36ABK |  |  | EA*4X43L21A* | *92MSN0801716A* | 36200 |  |  | 16.5 | 8.5 | 38000 |  |  | 34800 | 91.58% | 2.04 | Both | 754.1667 | 3.0167 | HRCU-A-CB (Split System: Heat Pump with Remote Outdoor Unit-Air-Source) | N/A
213076301 | Central Heat Pump | COMFORTMAKER | DLCURAH36ABK |  |  | EA*4X48L24A* | *95MSU1002122A* | 36200 |  |  | 16.5 | 8.5 | 38000 |  |  | 34800 | 91.58% | 2.04 | Both | 754.1667 | 3.0167 | HRCU-A-CB (Split System: Heat Pump with Remote Outdoor Unit-Air-Source) | N/A
213079266 | Central Heat Pump | COMFORTMAKER | DLCURAH36ABK |  |  | EA*4X48L21A* | *80MSU0802120A* | 36200 |  |  | 16.5 | 8.5 | 38000 |  |  | 34600 | 91.05% | 2.06 | Both | 754.1667 | 3.0167 | HRCU-A-CB (Split System: Heat Pump with Remote Outdoor Unit-Air-Source) | N/A
213079684 | Central Heat Pump | COMFORTMAKER | DLCURAH36ABK |  |  | EA*4X43L21A* | *92MSN0802120A* | 36800 |  |  | 16.5 | 8.5 | 38500 |  |  | 34800 | 90.39% | 2.08 | Both | 766.6667 | 3.0667 | HRCU-A-CB (Split System: Heat Pump with Remote Outdoor Unit-Air-Source) | N/A
212975634 | Central Heat Pump | DAY & NIGHT | DLCURAH24ABK |  |  | EA*4X24L14A* | *96VTN0601412B* | 23200 |  |  | 16.5 | 8.5 | 26800 |  |  | 27000 | 100.7% | 2.3 | Both | 483.3333 | 1.9333 | HRCU-A-CB (Split System: Heat Pump with Remote Outdoor Unit-Air-Source) | N/A
212973557 | Central Heat Pump | DAY & NIGHT | DLCURAH24ABK |  |  | EA*4X30L14A* | *96VSN0601412B* | 23400 |  |  | 16.5 | 8.5 | 26200 |  |  | 25000 | 95.42% | 2.08 | Both | 487.5 | 1.95 | HRCU-A-CB (Split System: Heat Pump with Remote Outdoor Unit-Air-Source) | N/A
211241788 | Central Heat Pump | DAY & NIGHT | DLCURAH24ABK |  |  | EA*4X30L17A* | OMV098J12* | 23600 |  |  | 16.5 | 8.5 | 26000 |  |  | 23800 | 91.54% | 1.98 | Both | 491.6667 | 1.9667 | HRCU-A-CB (Split System: Heat Pump with Remote Outdoor Unit-Air-Source) | N/A
212988667 | Central Heat Pump | DAY & NIGHT | DLCURAH24ABK |  |  | EA*4X30L17A* | *95MSU0401712A* | 23600 |  |  | 16.5 | 8.5 | 26400 |  |  | 24400 | 92.42% | 2.02 | Both | 491.6667 | 1.9667 | HRCU-A-CB (Split System: Heat Pump with Remote Outdoor Unit-Air-Source) | N/A
212973827 | Central Heat Pump | DAY & NIGHT | DLCURAH24ABK |  |  | EA*4X24L17A* | *96VSN0801716B* | 23600 |  |  | 16.5 | 8.5 | 27000 |  |  | 25600 | 94.81% | 2.14 | Both | 491.6667 | 1.9667 | HRCU-A-CB (Split System: Heat Pump with Remote Outdoor Unit-Air-Source) | N/A
212985819 | Central Heat Pump | DAY & NIGHT | DLCURAH24ABK |  |  | EA*4X37L17A* | *96MSN0261410A* | 24000 |  |  | 16.5 | 8.5 | 25200 |  |  | 22200 | 88.1% | 1.84 | Both | 500 | 2 | HRCU-A-CB (Split System: Heat Pump with Remote Outdoor Unit-Air-Source) | N/A
212980162 | Central Heat Pump | DAY & NIGHT | DLCURAH36ABK |  |  | EA*4X48L21A* | *80MS(N,L)0902116A* | 35600 |  |  | 16.5 | 8.5 | 37800 |  |  | 34600 | 91.53% | 2.02 | Both | 741.6667 | 2.9667 | HRCU-A-CB (Split System: Heat Pump with Remote Outdoor Unit-Air-Source) | N/A
212981212 | Central Heat Pump | DAY & NIGHT | DLCURAH36ABK |  |  | EA*4X48L24A* | *80MS(N,L)1352420A* | 35800 |  |  | 16.5 | 8.5 | 37800 |  |  | 34600 | 91.53% | 2.02 | Both | 745.8333 | 2.9833 | HRCU-A-CB (Split System: Heat Pump with Remote Outdoor Unit-Air-Source) | N/A
212972247 | Central Heat Pump | DAY & NIGHT | DLCURAH36ABK |  |  | EA*4X48L24A* | *80VTL0902120B* | 35800 |  |  | 16.5 | 8.5 | 37800 |  |  | 34600 | 91.53% | 2.02 | Both | 745.8333 | 2.9833 | HRCU-A-CB (Split System: Heat Pump with Remote Outdoor Unit-Air-Source) | N/A
212984415 | Central Heat Pump | DAY & NIGHT | DLCURAH36ABK |  |  | EA*4X48L21A* | *92MSN0801716A* | 35800 |  |  | 16.5 | 8.5 | 37800 |  |  | 34600 | 91.53% | 2.02 | Both | 745.8333 | 2.9833 | HRCU-A-CB (Split System: Heat Pump with Remote Outdoor Unit-Air-Source) | N/A
212988005 | Central Heat Pump | DAY & NIGHT | DLCURAH36ABK |  |  | EA*4X48L21A* | *96MSN1002120A* | 35800 |  |  | 16.5 | 8.5 | 37800 |  |  | 34600 | 91.53% | 2.04 | Both | 745.8333 | 2.9833 | HRCU-A-CB (Split System: Heat Pump with Remote Outdoor Unit-Air-Source) | N/A
212977093 | Central Heat Pump | DAY & NIGHT | DLCURAH36ABK |  |  | EA*4X48L24A* | *96VTN1002122B* | 35800 |  |  | 16.5 | 8.5 | 37800 |  |  | 34600 | 91.53% | 2.02 | Both | 745.8333 | 2.9833 | HRCU-A-CB (Split System: Heat Pump with Remote Outdoor Unit-Air-Source) | N/A
213078943 | Central Heat Pump | DAY & NIGHT | DLCURAH36ABK |  |  | EN(A,D,W)4X48L21** | *80MSU1002120A* | 35800 |  |  | 16.5 | 8.5 | 38500 |  |  | 34800 | 90.39% | 2 | Both | 745.8333 | 2.9833 | HRCU-A-CB (Split System: Heat Pump with Remote Outdoor Unit-Air-Source) | N/A
212976812 | Central Heat Pump | DAY & NIGHT | DLCURAH36ABK |  |  | EA*4X48L24A* | *96VTN1002120B* | 36000 |  |  | 16.5 | 8.5 | 37800 |  |  | 34800 | 92.06% | 2.04 | Both | 750 | 3 | HRCU-A-CB (Split System: Heat Pump with Remote Outdoor Unit-Air-Source) | N/A
213078621 | Central Heat Pump | DAY & NIGHT | DLCURAH36ABK |  |  | EA*4X37L21A* | *80MS(N,L)1102120A* | 36600 |  |  | 16.5 | 8.5 | 38000 |  |  | 34800 | 91.58% | 2.06 | Both | 762.5 | 3.05 | HRCU-A-CB (Split System: Heat Pump with Remote Outdoor Unit-Air-Source) | N/A
215560599 | Central Heat Pump | ECOER | EODA18H-4860BAA |  |  | GNC4860DPT | FG7TC-120D-E45D* | 52000 |  |  | 16.5 | 8.5 | 54000 |  |  | 37800 | 70% | 1.9 | Both | 1083.3333 | 4.3333 | HRCU-A-CB (Split System: Heat Pump with Remote Outdoor Unit-Air-Source) | N/A
213297055 | Central Heat Pump | FRASER-JOHNSTON | HMH72B341 |  |  | XAHC36DBCN1 | Z9ES060B12SMPS1 | 33000 |  |  | 16.5 | 8.5 | 32000 |  |  | 22400 | 70% | 1.8 | Both | 687.5 | 2.75 | HRCU-A-CB (Split System: Heat Pump with Remote Outdoor Unit-Air-Source) | N/A
212976804 | Central Heat Pump | GRANDAIRE | WDLCURAH36ABK |  |  | WLA*484CA* | WFST100C060A* | 35800 |  |  | 16.5 | 8.5 | 37800 |  |  | 34800 | 92.06% | 2.04 | Both | 745.8333 | 2.9833 | HRCU-A-CB (Split System: Heat Pump with Remote Outdoor Unit-Air-Source) | N/A
212974646 | Central Heat Pump | HEIL | DLCURAH18ABK |  |  | EA*4X24L17A* | *96VTN0401410B* | 17200 |  |  | 16.5 | 8.5 | 18200 |  |  | 19400 | 106.6% | 2.34 | Both | 358.3333 | 1.4333 | HRCU-A-CB (Split System: Heat Pump with Remote Outdoor Unit-Air-Source) | N/A
213076377 | Central Heat Pump | HEIL | DLCURAH24ABK |  |  | EA*4X24L17A* | *96VTN0601716B* | 23200 |  |  | 16.5 | 8.5 | 26800 |  |  | 26600 | 99.25% | 2.26 | Both | 483.3333 | 1.9333 | HRCU-A-CB (Split System: Heat Pump with Remote Outdoor Unit-Air-Source) | N/A
212985810 | Central Heat Pump | HEIL | DLCURAH24ABK |  |  | EA*4X36L17A* | *96MSN0261410A* | 23400 |  |  | 16.5 | 8.5 | 26200 |  |  | 24400 | 93.13% | 2.02 | Both | 487.5 | 1.95 | HRCU-A-CB (Split System: Heat Pump with Remote Outdoor Unit-Air-Source) | N/A
212976091 | Central Heat Pump | HEIL | DLCURAH24ABK |  |  | EN(A,D)4X24L17** | *96VTN0801716B* | 23400 |  |  | 16.5 | 8.5 | 27000 |  |  | 24800 | 91.85% | 2.04 | Both | 487.5 | 1.95 | HRCU-A-CB (Split System: Heat Pump with Remote Outdoor Unit-Air-Source) | N/A
212986874 | Central Heat Pump | HEIL | DLCURAH24ABK |  |  | EA*4X24L17A* | *96MSN0601412A* | 23400 |  |  | 16.5 | 8.5 | 27000 |  |  | 26400 | 97.78% | 2.22 | Both | 487.5 | 1.95 | HRCU-A-CB (Split System: Heat Pump with Remote Outdoor Unit-Air-Source) | N/A
212988408 | Central Heat Pump | HEIL | DLCURAH36ABK |  |  | EA*4X48L24A* | *96MSN1402422A* | 35600 |  |  | 16.5 | 8.5 | 37800 |  |  | 34600 | 91.53% | 2.02 | Both | 741.6667 | 2.9667 | HRCU-A-CB (Split System: Heat Pump with Remote Outdoor Unit-Air-Source) | N/A
212984956 | Central Heat Pump | HEIL | DLCURAH36ABK |  |  | EA*4X48L24A* | *92MSN0802120A* | 35800 |  |  | 16.5 | 8.5 | 37800 |  |  | 34600 | 91.53% | 2.02 | Both | 745.8333 | 2.9833 | HRCU-A-CB (Split System: Heat Pump with Remote Outdoor Unit-Air-Source) | N/A
212985234 | Central Heat Pump | HEIL | DLCURAH36ABK |  |  | EA*4X48L21A* | *92MSN1002120A* | 35800 |  |  | 16.5 | 8.5 | 37800 |  |  | 34600 | 91.53% | 2.02 | Both | 745.8333 | 2.9833 | HRCU-A-CB (Split System: Heat Pump with Remote Outdoor Unit-Air-Source) | N/A
212988006 | Central Heat Pump | HEIL | DLCURAH36ABK |  |  | EA*4X48L21A* | *96MSN1002120A* | 35800 |  |  | 16.5 | 8.5 | 37800 |  |  | 34600 | 91.53% | 2.04 | Both | 745.8333 | 2.9833 | HRCU-A-CB (Split System: Heat Pump with Remote Outdoor Unit-Air-Source) | N/A
213078298 | Central Heat Pump | HEIL | DLCURAH36ABK |  |  | EA*4X37L21A* | *80MS(N,L)0901714A* | 36200 |  |  | 16.5 | 8.5 | 38000 |  |  | 34800 | 91.58% | 2.04 | Both | 754.1667 | 3.0167 | HRCU-A-CB (Split System: Heat Pump with Remote Outdoor Unit-Air-Source) | N/A
213079574 | Central Heat Pump | HEIL | DLCURAH36ABK |  |  | EA*4X43L21A* | *92MSN0801716A* | 36200 |  |  | 16.5 | 8.5 | 38000 |  |  | 34800 | 91.58% | 2.04 | Both | 754.1667 | 3.0167 | HRCU-A-CB (Split System: Heat Pump with Remote Outdoor Unit-Air-Source) | N/A
213078405 | Central Heat Pump | HEIL | DLCURAH36ABK |  |  | EA*4X37L21A* | *80MS(N,L)0902116A* | 36400 |  |  | 16.5 | 8.5 | 38000 |  |  | 34800 | 91.58% | 2.06 | Both | 758.3333 | 3.0333 | HRCU-A-CB (Split System: Heat Pump with Remote Outdoor Unit-Air-Source) | N/A
213077717 | Central Heat Pump | HEIL | DLCURAH36ABK |  |  | EA*4X37L21A* | *96VTN1002122B* | 36600 |  |  | 16.5 | 8.5 | 38000 |  |  | 34800 | 91.58% | 2.08 | Both | 762.5 | 3.05 | HRCU-A-CB (Split System: Heat Pump with Remote Outdoor Unit-Air-Source) | N/A
213079784 | Central Heat Pump | HEIL | DLCURAH36ABK |  |  | EA*4X43L21A* | *92MSN1002120A* | 36600 |  |  | 16.5 | 8.5 | 38000 |  |  | 34800 | 91.58% | 2.08 | Both | 762.5 | 3.05 | HRCU-A-CB (Split System: Heat Pump with Remote Outdoor Unit-Air-Source) | N/A
212985761 | Central Heat Pump | KEEPRITE | DLCURAH24ABK |  |  | EA*4X24L14A* | *96MSN0261410A* | 23200 |  |  | 16.5 | 8.5 | 27000 |  |  | 26400 | 97.78% | 2.2 | Both | 483.3333 | 1.9333 | HRCU-A-CB (Split System: Heat Pump with Remote Outdoor Unit-Air-Source) | N/A
212985801 | Central Heat Pump | KEEPRITE | DLCURAH24ABK |  |  | EA*4X30L17A* | *96MSN0261410A* | 23400 |  |  | 16.5 | 8.5 | 26200 |  |  | 25000 | 95.42% | 2.08 | Both | 487.5 | 1.95 | HRCU-A-CB (Split System: Heat Pump with Remote Outdoor Unit-Air-Source) | N/A
211242226 | Central Heat Pump | KEEPRITE | DLCURAH24ABK |  |  | EA*4X36L17A* | OMV098J12* | 23600 |  |  | 16.5 | 8.5 | 25800 |  |  | 23400 | 90.7% | 1.94 | Both | 491.6667 | 1.9667 | HRCU-A-CB (Split System: Heat Pump with Remote Outdoor Unit-Air-Source) | N/A
212986915 | Central Heat Pump | KEEPRITE | DLCURAH24ABK |  |  | EA*4X36L17A* | *96MSN0601412A* | 23600 |  |  | 16.5 | 8.5 | 26200 |  |  | 23800 | 90.84% | 1.98 | Both | 491.6667 | 1.9667 | HRCU-A-CB (Split System: Heat Pump with Remote Outdoor Unit-Air-Source) | N/A
212973249 | Central Heat Pump | KEEPRITE | DLCURAH24ABK |  |  | EA*4X37L21A* | *96VSN0401712B* | 24200 |  |  | 16.5 | 8.5 | 25400 |  |  | 21600 | 85.04% | 1.8 | Both | 504.1667 | 2.0167 | HRCU-A-CB (Split System: Heat Pump with Remote Outdoor Unit-Air-Source) | N/A
212988409 | Central Heat Pump | KEEPRITE | DLCURAH36ABK |  |  | EA*4X48L24A* | *96MSN1402422A* | 35600 |  |  | 16.5 | 8.5 | 37800 |  |  | 34600 | 91.53% | 2.02 | Both | 741.6667 | 2.9667 | HRCU-A-CB (Split System: Heat Pump with Remote Outdoor Unit-Air-Source) | N/A
213079149 | Central Heat Pump | KEEPRITE | DLCURAH36ABK |  |  | EA*4X48L21A* | *80MSU0601716A* | 35600 |  |  | 16.5 | 8.5 | 37800 |  |  | 34600 | 91.53% | 2.06 | Both | 741.6667 | 2.9667 | HRCU-A-CB (Split System: Heat Pump with Remote Outdoor Unit-Air-Source) | N/A
213079575 | Central Heat Pump | KEEPRITE | DLCURAH36ABK |  |  | EA*4X43L21A* | *92MSN0801716A* | 36200 |  |  | 16.5 | 8.5 | 38000 |  |  | 34800 | 91.58% | 2.04 | Both | 754.1667 | 3.0167 | HRCU-A-CB (Split System: Heat Pump with Remote Outdoor Unit-Air-Source) | N/A
213077645 | Central Heat Pump | KEEPRITE | DLCURAH36ABK |  |  | EA*4X43L21A* | *96VTN1002120B* | 36200 |  |  | 16.5 | 8.5 | 38000 |  |  | 34800 | 91.58% | 2.04 | Both | 754.1667 | 3.0167 | HRCU-A-CB (Split System: Heat Pump with Remote Outdoor Unit-Air-Source) | N/A
213079257 | Central Heat Pump | KEEPRITE | DLCURAH36ABK |  |  | EA*4X43L21A* | *80MSU0802120A* | 36600 |  |  | 16.5 | 8.5 | 38000 |  |  | 34600 | 91.05% | 2.08 | Both | 762.5 | 3.05 | HRCU-A-CB (Split System: Heat Pump with Remote Outdoor Unit-Air-Source) | N/A
212985795 | Central Heat Pump | PAYNE HEATING AND COOLING | 38MURAQ24AB3* |  |  | CAP**3017AL* | PG96MSAA30026A** | 23400 |  |  | 16.5 | 8.5 | 26200 |  |  | 25000 | 95.42% | 2.08 | Both | 487.5 | 1.95 | HRCU-A-CB (Split System: Heat Pump with Remote Outdoor Unit-Air-Source) | N/A
212986889 | Central Heat Pump | PAYNE HEATING AND COOLING | 38MURAQ24AB3* |  |  | CAP**3014AL* | PG96MSAA36060A** | 23400 |  |  | 16.5 | 8.5 | 26400 |  |  | 24600 | 93.18% | 2.04 | Both | 487.5 | 1.95 | HRCU-A-CB (Split System: Heat Pump with Remote Outdoor Unit-Air-Source) | N/A
212985815 | Central Heat Pump | PAYNE HEATING AND COOLING | 38MURAQ24AB3* |  |  | CAP**3717AL* | PG96MSAA30026A** | 24000 |  |  | 16.5 | 8.5 | 25200 |  |  | 22200 | 88.1% | 1.84 | Both | 500 | 2 | HRCU-A-CB (Split System: Heat Pump with Remote Outdoor Unit-Air-Source) | N/A
212988403 | Central Heat Pump | PAYNE HEATING AND COOLING | 38MURAQ36AB3* |  |  | CAP**4824AL* | PG96MSAA66140D** | 35600 |  |  | 16.5 | 8.5 | 37800 |  |  | 34600 | 91.53% | 2.02 | Both | 741.6667 | 2.9667 | HRCU-A-CB (Split System: Heat Pump with Remote Outdoor Unit-Air-Source) | N/A
212977253 | Central Heat Pump | PAYNE HEATING AND COOLING | 38MURAQ36AB3* |  |  | CAP**4824AL* | PG96VTAB66120D** | 35600 |  |  | 16.5 | 8.5 | 37800 |  |  | 34600 | 91.53% | 2.02 | Both | 741.6667 | 2.9667 | HRCU-A-CB (Split System: Heat Pump with Remote Outdoor Unit-Air-Source) | N/A
213079143 | Central Heat Pump | PAYNE HEATING AND COOLING | 38MURAQ36AB3* |  |  | CAP**4821AL* | PG80MSUA48060B** | 35600 |  |  | 16.5 | 8.5 | 37800 |  |  | 34600 | 91.53% | 2.06 | Both | 741.6667 | 2.9667 | HRCU-A-CB (Split System: Heat Pump with Remote Outdoor Unit-Air-Source) | N/A
212979655 | Central Heat Pump | PAYNE HEATING AND COOLING | 38MURAQ36AB3* |  |  | CAP**4821AL* | PG80MS(A,L)A42090B** | 35800 |  |  | 16.5 | 8.5 | 37800 |  |  | 34600 | 91.53% | 2.02 | Both | 745.8333 | 2.9833 | HRCU-A-CB (Split System: Heat Pump with Remote Outdoor Unit-Air-Source) | N/A
213075948 | Central Heat Pump | PAYNE HEATING AND COOLING | 38MURAQ36AB3* |  |  | CAP**4824AL* | PG95MSUA60100C** | 36000 |  |  | 16.5 | 8.5 | 38000 |  |  | 34800 | 91.58% | 2.04 | Both | 750 | 3 | HRCU-A-CB (Split System: Heat Pump with Remote Outdoor Unit-Air-Source) | N/A
212971707 | Central Heat Pump | SMART COMFORT | DLCURAH24ABK |  |  | EN(A,D)4X24L17** | *80VTL0701716B* | 23200 |  |  | 16.5 | 8.5 | 26800 |  |  | 25200 | 94.03% | 2.1 | Both | 483.3333 | 1.9333 | HRCU-A-CB (Split System: Heat Pump with Remote Outdoor Unit-Air-Source) | N/A
212973230 | Central Heat Pump | SMART COMFORT | DLCURAH24ABK |  |  | EA*4X36L21A* | *96VSN0401712B* | 23400 |  |  | 16.5 | 8.5 | 26200 |  |  | 24200 | 92.37% | 2 | Both | 487.5 | 1.95 | HRCU-A-CB (Split System: Heat Pump with Remote Outdoor Unit-Air-Source) | N/A
212988670 | Central Heat Pump | SMART COMFORT | DLCURAH24ABK |  |  | EA*4X30L17A* | *95MSU0401712A* | 23600 |  |  | 16.5 | 8.5 | 26400 |  |  | 24400 | 92.42% | 2.02 | Both | 491.6667 | 1.9667 | HRCU-A-CB (Split System: Heat Pump with Remote Outdoor Unit-Air-Source) | N/A
212972960 | Central Heat Pump | SMART COMFORT | DLCURAH24ABK |  |  | EA*4X37L17A* | *96VSN0401410B* | 23800 |  |  | 16.5 | 8.5 | 25600 |  |  | 22600 | 88.28% | 1.86 | Both | 495.8333 | 1.9833 | HRCU-A-CB (Split System: Heat Pump with Remote Outdoor Unit-Air-Source) | N/A
211243171 | Central Heat Pump | SMART COMFORT | DLCURAH24ABK |  |  | EA*4X37L17A* | OMV098J12* | 24200 |  |  | 16.5 | 8.5 | 25400 |  |  | 21800 | 85.83% | 1.82 | Both | 504.1667 | 2.0167 | HRCU-A-CB (Split System: Heat Pump with Remote Outdoor Unit-Air-Source) | N/A
211245846 | Central Heat Pump | SMART COMFORT | DLCURAH24ABK |  |  | FXM4X30**AL |  | 24200 |  |  | 16.5 | 8.5 | 26000 |  |  | 22600 | 86.92% | 1.86 | Both | 504.1667 | 2.0167 | HRCU-A-CB (Split System: Heat Pump with Remote Outdoor Unit-Air-Source) | N/A
212984418 | Central Heat Pump | SMART COMFORT | DLCURAH36ABK |  |  | EA*4X48L21A* | *92MSN0801716A* | 35800 |  |  | 16.5 | 8.5 | 37800 |  |  | 34600 | 91.53% | 2.02 | Both | 745.8333 | 2.9833 | HRCU-A-CB (Split System: Heat Pump with Remote Outdoor Unit-Air-Source) | N/A
212977096 | Central Heat Pump | SMART COMFORT | DLCURAH36ABK |  |  | EA*4X48L24A* | *96VTN1002122B* | 35800 |  |  | 16.5 | 8.5 | 37800 |  |  | 34600 | 91.53% | 2.02 | Both | 745.8333 | 2.9833 | HRCU-A-CB (Split System: Heat Pump with Remote Outdoor Unit-Air-Source) | N/A
213077646 | Central Heat Pump | SMART COMFORT | DLCURAH36ABK |  |  | EA*4X43L21A* | *96VTN1002120B* | 36200 |  |  | 16.5 | 8.5 | 38000 |  |  | 34800 | 91.58% | 2.04 | Both | 754.1667 | 3.0167 | HRCU-A-CB (Split System: Heat Pump with Remote Outdoor Unit-Air-Source) | N/A
212973601 | Central Heat Pump | TEMPSTAR | DLCURAH24ABK |  |  | EN(A,D)4X24L14** | *96VSN0601412B* | 23200 |  |  | 16.5 | 8.5 | 26800 |  |  | 25400 | 94.78% | 2.12 | Both | 483.3333 | 1.9333 | HRCU-A-CB (Split System: Heat Pump with Remote Outdoor Unit-Air-Source) | N/A
213076380 | Central Heat Pump | TEMPSTAR | DLCURAH24ABK |  |  | EA*4X24L17A* | *96VTN0601716B* | 23200 |  |  | 16.5 | 8.5 | 26800 |  |  | 26600 | 99.25% | 2.26 | Both | 483.3333 | 1.9333 | HRCU-A-CB (Split System: Heat Pump with Remote Outdoor Unit-Air-Source) | N/A
212986946 | Central Heat Pump | TEMPSTAR | DLCURAH24ABK |  |  | EN(A,D)4X24L17** | *96MSN0601412A* | 23200 |  |  | 16.5 | 8.5 | 27000 |  |  | 24600 | 91.11% | 2.04 | Both | 483.3333 | 1.9333 | HRCU-A-CB (Split System: Heat Pump with Remote Outdoor Unit-Air-Source) | N/A
212985792 | Central Heat Pump | TEMPSTAR | DLCURAH24ABK |  |  | EA*4X30L14A* | *96MSN0261410A* | 23400 |  |  | 16.5 | 8.5 | 26400 |  |  | 25000 | 94.7% | 2.08 | Both | 487.5 | 1.95 | HRCU-A-CB (Split System: Heat Pump with Remote Outdoor Unit-Air-Source) | N/A
212985772 | Central Heat Pump | TEMPSTAR | DLCURAH24ABK |  |  | EA*4X24L17A* | *96MSN0261410A* | 23400 |  |  | 16.5 | 8.5 | 27000 |  |  | 21600 | 80% | 1.82 | Both | 487.5 | 1.95 | HRCU-A-CB (Split System: Heat Pump with Remote Outdoor Unit-Air-Source) | N/A
212983515 | Central Heat Pump | TEMPSTAR | DLCURAH24ABK |  |  | EA*4X24L14A* | *92MSN0601412A* | 23600 |  |  | 16.5 | 8.5 | 27000 |  |  | 25400 | 94.07% | 2.12 | Both | 491.6667 | 1.9667 | HRCU-A-CB (Split System: Heat Pump with Remote Outdoor Unit-Air-Source) | N/A
212983605 | Central Heat Pump | TEMPSTAR | DLCURAH24ABK |  |  | EN(A,D)4X30L14** | *92MSN0601412A* | 23800 |  |  | 16.5 | 8.5 | 26400 |  |  | 23800 | 90.15% | 1.98 | Both | 495.8333 | 1.9833 | HRCU-A-CB (Split System: Heat Pump with Remote Outdoor Unit-Air-Source) | N/A
212986161 | Central Heat Pump | TEMPSTAR | DLCURAH24ABK |  |  | EA*4X25L17A* | *96MSN0401410A* | 24000 |  |  | 16.5 | 8.5 | 25400 |  |  | 21800 | 85.83% | 1.82 | Both | 500 | 2 | HRCU-A-CB (Split System: Heat Pump with Remote Outdoor Unit-Air-Source) | N/A
212985782 | Central Heat Pump | TEMPSTAR | DLCURAH24ABK |  |  | EA*4X25L17A* | *96MSN0261410A* | 24200 |  |  | 16.5 | 8.5 | 25200 |  |  | 24600 | 97.62% | 2.04 | Both | 504.1667 | 2.0167 | HRCU-A-CB (Split System: Heat Pump with Remote Outdoor Unit-Air-Source) | N/A
213607732 | Central Heat Pump | TEMPSTAR | DLCURAH36ABK |  |  | FTMA4B36L0C* |  | 35400 |  |  | 16.5 | 8.5 | 38000 |  |  | 35200 | 92.63% | 1.86 | Both | 737.5 | 2.95 | HRCU-A-CB (Split System: Heat Pump with Remote Outdoor Unit-Air-Source) | N/A
212989499 | Central Heat Pump | TEMPSTAR | DLCURAH36ABK |  |  | EA*4X48L21A* | *95MSU0802120A* | 35600 |  |  | 16.5 | 8.5 | 37800 |  |  | 34600 | 91.53% | 2.02 | Both | 741.6667 | 2.9667 | HRCU-A-CB (Split System: Heat Pump with Remote Outdoor Unit-Air-Source) | N/A
213077608 | Central Heat Pump | TEMPSTAR | DLCURAH36ABK |  |  | EA*4X37L21A* | *96VTN1002120B* | 36200 |  |  | 16.5 | 8.5 | 38000 |  |  | 34800 | 91.58% | 2.04 | Both | 754.1667 | 3.0167 | HRCU-A-CB (Split System: Heat Pump with Remote Outdoor Unit-Air-Source) | N/A
213076260 | Central Heat Pump | TEMPSTAR | DLCURAH36ABK |  |  | EA*4X37L21A* | *95MSU1002122A* | 36400 |  |  | 16.5 | 8.5 | 38000 |  |  | 35000 | 92.11% | 1.9 | Both | 758.3333 | 3.0333 | HRCU-A-CB (Split System: Heat Pump with Remote Outdoor Unit-Air-Source) | N/A
212973844 | Central Heat Pump | AIRQUEST | DLCURAH24ABK |  |  | EA*4X30L17A* | *96VSN0801716B* | 23400 |  |  | 17 | 8.5 | 26200 |  |  | 25000 | 95.42% | 2.08 | Both | 487.5 | 1.95 | HRCU-A-CB (Split System: Heat Pump with Remote Outdoor Unit-Air-Source) | N/A
212973864 | Central Heat Pump | AIRQUEST | DLCURAH24ABK |  |  | EA*4X36L21A* | *96VSN0801716B* | 23600 |  |  | 17 | 8.5 | 26200 |  |  | 24000 | 91.6% | 2 | Both | 491.6667 | 1.9667 | HRCU-A-CB (Split System: Heat Pump with Remote Outdoor Unit-Air-Source) | N/A
212975653 | Central Heat Pump | AIRQUEST | DLCURAH24ABK |  |  | EA*4X25L17A* | *96VTN0601412B* | 24000 |  |  | 17 | 8.5 | 25000 |  |  | 21800 | 87.2% | 1.82 | Both | 500 | 2 | HRCU-A-CB (Split System: Heat Pump with Remote Outdoor Unit-Air-Source) | N/A
212989144 | Central Heat Pump | AIRQUEST | DLCURAH24ABK |  |  | EA*4X25L17A* | *95MSU0601716A* | 24200 |  |  | 17 | 8.5 | 25200 |  |  | 21800 | 86.51% | 1.82 | Both | 504.1667 | 2.0167 | HRCU-A-CB (Split System: Heat Pump with Remote Outdoor Unit-Air-Source) | N/A
212976061 | Central Heat Pump | AIRQUEST | DLCURAH24ABK |  |  | EA*4X37L17A* | *96VTN0801716B* | 24200 |  |  | 17 | 8.5 | 25800 |  |  | 22200 | 86.05% | 1.84 | Both | 504.1667 | 2.0167 | HRCU-A-CB (Split System: Heat Pump with Remote Outdoor Unit-Air-Source) | N/A
212982603 | Central Heat Pump | AIRQUEST | DLCURAH36ABK |  |  | EA*4X48L24A* | *80MSU0601716A* | 35600 |  |  | 17 | 8.5 | 37800 |  |  | 34600 | 91.53% | 2.02 | Both | 741.6667 | 2.9667 | HRCU-A-CB (Split System: Heat Pump with Remote Outdoor Unit-Air-Source) | N/A
213607800 | Central Heat Pump | AIRQUEST | DLCURAH48ABK |  |  | FTMA4B60L0D* |  | 48500 |  |  | 17 | 8.5 | 48500 |  |  | 34000 | 70.1% | 2.02 | Both | 1010.4167 | 4.0417 | HRCU-A-CB (Split System: Heat Pump with Remote Outdoor Unit-Air-Source) | N/A
212978166 | Central Heat Pump | ARCOAIRE | DLCURAH24ABK |  |  | EN(A,D)4X24L14** | *80MS(N,L)0701412A* | 23200 |  |  | 17 | 8.5 | 26800 |  |  | 25400 | 94.78% | 2.14 | Both | 483.3333 | 1.9333 | HRCU-A-CB (Split System: Heat Pump with Remote Outdoor Unit-Air-Source) | N/A
212987415 | Central Heat Pump | ARCOAIRE | DLCURAH24ABK |  |  | EA*4X36L21A* | *96MSN0801716A* | 23400 |  |  | 17 | 8.5 | 26000 |  |  | 24200 | 93.08% | 2.02 | Both | 487.5 | 1.95 | HRCU-A-CB (Split System: Heat Pump with Remote Outdoor Unit-Air-Source) | N/A
212984029 | Central Heat Pump | ARCOAIRE | DLCURAH24ABK |  |  | EA*4X24L17A* | *92MSN0601714A* | 23400 |  |  | 17 | 8.5 | 26800 |  |  | 26400 | 98.51% | 2.24 | Both | 487.5 | 1.95 | HRCU-A-CB (Split System: Heat Pump with Remote Outdoor Unit-Air-Source) | N/A
212969809 | Central Heat Pump | ARCOAIRE | DLCURAH24ABK |  |  | EN(A,D)4X24L17** | *80VSL0451412B* | 23400 |  |  | 17 | 8.5 | 27000 |  |  | 25000 | 92.59% | 2.08 | Both | 487.5 | 1.95 | HRCU-A-CB (Split System: Heat Pump with Remote Outdoor Unit-Air-Source) | N/A
211240500 | Central Heat Pump | ARCOAIRE | DLCURAH24ABK |  |  | EA*4X24L17A* | *80ESU0401712A* | 23600 |  |  | 17 | 8.5 | 26600 |  |  | 24600 | 92.48% | 2.04 | Both | 491.6667 | 1.9667 | HRCU-A-CB (Split System: Heat Pump with Remote Outdoor Unit-Air-Source) | N/A
212979849 | Central Heat Pump | ARCOAIRE | DLCURAH24ABK |  |  | EA*4X36L17A* | *80MS(N,L)0901714A* | 23800 |  |  | 17 | 8.5 | 26200 |  |  | 23800 | 90.84% | 1.98 | Both | 495.8333 | 1.9833 | HRCU-A-CB (Split System: Heat Pump with Remote Outdoor Unit-Air-Source) | N/A
212984089 | Central Heat Pump | ARCOAIRE | DLCURAH24ABK |  |  | EA*4X37L17A* | *92MSN0601714A* | 24000 |  |  | 17 | 8.5 | 25600 |  |  | 22400 | 87.5% | 1.88 | Both | 500 | 2 | HRCU-A-CB (Split System: Heat Pump with Remote Outdoor Unit-Air-Source) | N/A
212989193 | Central Heat Pump | ARCOAIRE | DLCURAH24ABK |  |  | EA*4X37L17A* | *95MSU0601716A* | 24000 |  |  | 17 | 8.5 | 25600 |  |  | 22400 | 87.5% | 1.88 | Both | 500 | 2 | HRCU-A-CB (Split System: Heat Pump with Remote Outdoor Unit-Air-Source) | N/A
211245830 | Central Heat Pump | ARCOAIRE | DLCURAH24ABK |  |  | FXM4X24**AL |  | 24000 |  |  | 17 | 8.5 | 26200 |  |  | 23400 | 89.31% | 1.94 | Both | 500 | 2 | HRCU-A-CB (Split System: Heat Pump with Remote Outdoor Unit-Air-Source) | N/A
212981704 | Central Heat Pump | ARCOAIRE | DLCURAH24ABK |  |  | EA*4X25L17A* | *80MSU1002120A* | 24400 |  |  | 17 | 8.5 | 25200 |  |  | 21600 | 85.71% | 1.8 | Both | 508.3333 | 2.0333 | HRCU-A-CB (Split System: Heat Pump with Remote Outdoor Unit-Air-Source) | N/A
212982604 | Central Heat Pump | ARCOAIRE | DLCURAH36ABK |  |  | EA*4X48L24A* | *80MSU0601716A* | 35600 |  |  | 17 | 8.5 | 37800 |  |  | 34600 | 91.53% | 2.02 | Both | 741.6667 | 2.9667 | HRCU-A-CB (Split System: Heat Pump with Remote Outdoor Unit-Air-Source) | N/A
212979810 | Central Heat Pump | BRYANT HEATING AND COOLING SYSTEMS | 38MURAQ24AB3* |  |  | CAP**2417AL* | 8(0,1)*SB42090M17*** | 23200 |  |  | 17 | 8.5 | 26800 |  |  | 26600 | 99.25% | 2.26 | Both | 483.3333 | 1.9333 | HRCU-A-CB (Split System: Heat Pump with Remote Outdoor Unit-Air-Source) | N/A
212987412 | Central Heat Pump | BRYANT HEATING AND COOLING SYSTEMS | 38MURAQ24AB3* |  |  | CAP**3621AL* | 916SA48080M17*** | 23400 |  |  | 17 | 8.5 | 26000 |  |  | 24200 | 93.08% | 2.02 | Both | 487.5 | 1.95 | HRCU-A-CB (Split System: Heat Pump with Remote Outdoor Unit-Air-Source) | N/A
212988686 | Central Heat Pump | BRYANT HEATING AND COOLING SYSTEMS | 38MURAQ24AB3* |  |  | CAP**3621AL* | 935SB36040M17*** | 23400 |  |  | 17 | 8.5 | 26000 |  |  | 24400 | 93.85% | 2.02 | Both | 487.5 | 1.95 | HRCU-A-CB (Split System: Heat Pump with Remote Outdoor Unit-Air-Source) | N/A
212981725 | Central Heat Pump | BRYANT HEATING AND COOLING SYSTEMS | 38MURAQ24AB3* |  |  | CAP**3617AL* | 83*SB60100M21*** | 23400 |  |  | 17 | 8.5 | 26000 |  |  | 24400 | 93.85% | 2.02 | Both | 487.5 | 1.95 | HRCU-A-CB (Split System: Heat Pump with Remote Outdoor Unit-Air-Source) | N/A
212969757 | Central Heat Pump | BRYANT HEATING AND COOLING SYSTEMS | 38MURAQ24AB3* |  |  | CAP**3014AL* | 82*SB36045V14*** | 23400 |  |  | 17 | 8.5 | 26200 |  |  | 25000 | 95.42% | 2.08 | Both | 487.5 | 1.95 | HRCU-A-CB (Split System: Heat Pump with Remote Outdoor Unit-Air-Source) | N/A
212978115 | Central Heat Pump | BRYANT HEATING AND COOLING SYSTEMS | 38MURAQ24AB3* |  |  | CAP**3014AL* | 8(0,1)*SB36070M14*** | 23400 |  |  | 17 | 8.5 | 26200 |  |  | 24800 | 94.66% | 2.08 | Both | 487.5 | 1.95 | HRCU-A-CB (Split System: Heat Pump with Remote Outdoor Unit-Air-Source) | N/A
212971411 | Central Heat Pump | BRYANT HEATING AND COOLING SYSTEMS | 38MURAQ24AB3* |  |  | CNPV*2417AL* | 82*TB36045V14*** | 23400 |  |  | 17 | 8.5 | 27000 |  |  | 24800 | 91.85% | 2.06 | Both | 487.5 | 1.95 | HRCU-A-CB (Split System: Heat Pump with Remote Outdoor Unit-Air-Source) | N/A
212989154 | Central Heat Pump | BRYANT HEATING AND COOLING SYSTEMS | 38MURAQ24AB3* |  |  | CAP**3017AL* | 935SB48060M17*** | 23600 |  |  | 17 | 8.5 | 26400 |  |  | 24600 | 93.18% | 2.04 | Both | 491.6667 | 1.9667 | HRCU-A-CB (Split System: Heat Pump with Remote Outdoor Unit-Air-Source) | N/A
212984086 | Central Heat Pump | BRYANT HEATING AND COOLING SYSTEMS | 38MURAQ24AB3* |  |  | CAP**3717AL* | 912SE42060M17*** | 24000 |  |  | 17 | 8.5 | 25600 |  |  | 22400 | 87.5% | 1.88 | Both | 500 | 2 | HRCU-A-CB (Split System: Heat Pump with Remote Outdoor Unit-Air-Source) | N/A
212984038 | Central Heat Pump | BRYANT HEATING AND COOLING SYSTEMS | 38MURAQ24AB3* |  |  | CAP**2517AL* | 912SE42060M17*** | 24200 |  |  | 17 | 8.5 | 25200 |  |  | 21800 | 86.51% | 1.82 | Both | 504.1667 | 2.0167 | HRCU-A-CB (Split System: Heat Pump with Remote Outdoor Unit-Air-Source) | N/A
213607797 | Central Heat Pump | BRYANT HEATING AND COOLING SYSTEMS | 38MURAQ48AB3* |  |  | FG4ANBD60L* |  | 48500 |  |  | 17 | 8.5 | 48500 |  |  | 34000 | 70.1% | 2.02 | Both | 1010.4167 | 4.0417 | HRCU-A-CB (Split System: Heat Pump with Remote Outdoor Unit-Air-Source) | N/A
212978162 | Central Heat Pump | CARRIER | 38MURAQ24AB3* |  |  | CNPV*2414AL* | 58S(B,C)*B070M14**12 | 23200 |  |  | 17 | 8.5 | 26800 |  |  | 25400 | 94.78% | 2.14 | Both | 483.3333 | 1.9333 | HRCU-A-CB (Split System: Heat Pump with Remote Outdoor Unit-Air-Source) | N/A
212981724 | Central Heat Pump | CARRIER | 38MURAQ24AB3* |  |  | CAP**3617AL* | 58SU*B040M17**12 | 23400 |  |  | 17 | 8.5 | 25600 |  |  | 23400 | 91.41% | 1.94 | Both | 487.5 | 1.95 | HRCU-A-CB (Split System: Heat Pump with Remote Outdoor Unit-Air-Source) | N/A
212972142 | Central Heat Pump | CARRIER | 38MURAQ24AB3* |  |  | CNPV*3621AL* | 58TP*B090V21**20 | 23400 |  |  | 17 | 8.5 | 26200 |  |  | 24600 | 93.89% | 2.06 | Both | 487.5 | 1.95 | HRCU-A-CB (Split System: Heat Pump with Remote Outdoor Unit-Air-Source) | N/A
212969796 | Central Heat Pump | CARRIER | 38MURAQ24AB3* |  |  | CNPV*2414AL* | 58SP*B045V14**12 | 23400 |  |  | 17 | 8.5 | 27000 |  |  | 25000 | 92.59% | 2.08 | Both | 487.5 | 1.95 | HRCU-A-CB (Split System: Heat Pump with Remote Outdoor Unit-Air-Source) | N/A
212971643 | Central Heat Pump | CARRIER | 38MURAQ24AB3* |  |  | CAP**3017AL* | 58TP*B070V17**16 | 23600 |  |  | 17 | 8.5 | 26000 |  |  | 24000 | 92.31% | 2 | Both | 491.6667 | 1.9667 | HRCU-A-CB (Split System: Heat Pump with Remote Outdoor Unit-Air-Source) | N/A
212972120 | Central Heat Pump | CARRIER | 38MURAQ24AB3* |  |  | CAP**3621AL* | 58TP*B090V21**20 | 23600 |  |  | 17 | 8.5 | 26200 |  |  | 24000 | 91.6% | 1.98 | Both | 491.6667 | 1.9667 | HRCU-A-CB (Split System: Heat Pump with Remote Outdoor Unit-Air-Source) | N/A
212979143 | Central Heat Pump | CARRIER | 38MURAQ24AB3* |  |  | CAP**3017AL* | 58S(B,C)*B070M17**16 | 23600 |  |  | 17 | 8.5 | 26400 |  |  | 24600 | 93.18% | 2.04 | Both | 491.6667 | 1.9667 | HRCU-A-CB (Split System: Heat Pump with Remote Outdoor Unit-Air-Source) | N/A
211240025 | Central Heat Pump | CARRIER | 38MURAQ24AB3* |  |  | CNPV*2417AL* | 58SU*A040E17**12 | 23600 |  |  | 17 | 8.5 | 26400 |  |  | 23800 | 90.15% | 1.98 | Both | 491.6667 | 1.9667 | HRCU-A-CB (Split System: Heat Pump with Remote Outdoor Unit-Air-Source) | N/A
212987399 | Central Heat Pump | CARRIER | 38MURAQ24AB3* |  |  | CAP**3617AL* | 59SC6A080M17**16 | 23800 |  |  | 17 | 8.5 | 26400 |  |  | 23600 | 89.39% | 1.96 | Both | 495.8333 | 1.9833 | HRCU-A-CB (Split System: Heat Pump with Remote Outdoor Unit-Air-Source) | N/A
211239746 | Central Heat Pump | CARRIER | 38MURAQ24AB3* |  |  | CAP**2517AL* | OVMAAB036098 | 24200 |  |  | 17 | 8.5 | 25200 |  |  | 21600 | 85.71% | 1.8 | Both | 504.1667 | 2.0167 | HRCU-A-CB (Split System: Heat Pump with Remote Outdoor Unit-Air-Source) | N/A
212971995 | Central Heat Pump | CARRIER | 38MURAQ24AB3* |  |  | CAP**3717AL* | 58TP*B090V17**16 | 24200 |  |  | 17 | 8.5 | 25200 |  |  | 22000 | 87.3% | 1.84 | Both | 504.1667 | 2.0167 | HRCU-A-CB (Split System: Heat Pump with Remote Outdoor Unit-Air-Source) | N/A
212976058 | Central Heat Pump | CARRIER | 38MURAQ24AB3* |  |  | CAP**3717AL* | GG96VTAB48080B** | 24200 |  |  | 17 | 8.5 | 25800 |  |  | 22200 | 86.05% | 1.84 | Both | 504.1667 | 2.0167 | HRCU-A-CB (Split System: Heat Pump with Remote Outdoor Unit-Air-Source) | N/A
212987375 | Central Heat Pump | CARRIER | 38MURAQ24AB3* |  |  | CAP**2517AL* | 59SC6A080M17**16 | 24400 |  |  | 17 | 8.5 | 25200 |  |  | 21600 | 85.71% | 1.8 | Both | 508.3333 | 2.0333 | HRCU-A-CB (Split System: Heat Pump with Remote Outdoor Unit-Air-Source) | N/A
212981700 | Central Heat Pump | CARRIER | 38MURAQ24AB3* |  |  | CAP**2517AL* | 58SU*B040M17**12 | 24400 |  |  | 17 | 8.5 | 25200 |  |  | 21600 | 85.71% | 1.82 | Both | 508.3333 | 2.0333 | HRCU-A-CB (Split System: Heat Pump with Remote Outdoor Unit-Air-Source) | N/A
212971163 | Central Heat Pump | COMFORTMAKER | DLCURAH24ABK |  |  | EA*4X30L17A* | *80VTL0451412B* | 23400 |  |  | 17 | 8.5 | 26200 |  |  | 24800 | 94.66% | 2.08 | Both | 487.5 | 1.95 | HRCU-A-CB (Split System: Heat Pump with Remote Outdoor Unit-Air-Source) | N/A
212976037 | Central Heat Pump | COMFORTMAKER | DLCURAH24ABK |  |  | EA*4X36L17A* | *96VTN0801716B* | 23600 |  |  | 17 | 8.5 | 26000 |  |  | 24200 | 93.08% | 2.02 | Both | 491.6667 | 1.9667 | HRCU-A-CB (Split System: Heat Pump with Remote Outdoor Unit-Air-Source) | N/A
211240501 | Central Heat Pump | COMFORTMAKER | DLCURAH24ABK |  |  | EA*4X24L17A* | *80ESU0401712A* | 23600 |  |  | 17 | 8.5 | 26600 |  |  | 24600 | 92.48% | 2.04 | Both | 491.6667 | 1.9667 | HRCU-A-CB (Split System: Heat Pump with Remote Outdoor Unit-Air-Source) | N/A
212979850 | Central Heat Pump | COMFORTMAKER | DLCURAH24ABK |  |  | EA*4X36L17A* | *80MS(N,L)0901714A* | 23800 |  |  | 17 | 8.5 | 26200 |  |  | 23800 | 90.84% | 1.98 | Both | 495.8333 | 1.9833 | HRCU-A-CB (Split System: Heat Pump with Remote Outdoor Unit-Air-Source) | N/A
212987800 | Central Heat Pump | COMFORTMAKER | DLCURAH24ABK |  |  | EA*4X36L21A* | *96MSN0802120A* | 23800 |  |  | 17 | 8.5 | 26200 |  |  | 23600 | 90.08% | 1.96 | Both | 495.8333 | 1.9833 | HRCU-A-CB (Split System: Heat Pump with Remote Outdoor Unit-Air-Source) | N/A
212984066 | Central Heat Pump | COMFORTMAKER | DLCURAH24ABK |  |  | EA*4X36L17A* | *92MSN0601714A* | 23800 |  |  | 17 | 8.5 | 26200 |  |  | 23800 | 90.84% | 1.98 | Both | 495.8333 | 1.9833 | HRCU-A-CB (Split System: Heat Pump with Remote Outdoor Unit-Air-Source) | N/A
212987404 | Central Heat Pump | COMFORTMAKER | DLCURAH24ABK |  |  | EA*4X36L17A* | *96MSN0801716A* | 23800 |  |  | 17 | 8.5 | 26400 |  |  | 23600 | 89.39% | 1.96 | Both | 495.8333 | 1.9833 | HRCU-A-CB (Split System: Heat Pump with Remote Outdoor Unit-Air-Source) | N/A
212976011 | Central Heat Pump | COMFORTMAKER | DLCURAH24ABK |  |  | EA*4X25L17A* | *96VTN0801716B* | 24400 |  |  | 17 | 8.5 | 25400 |  |  | 21600 | 85.04% | 1.8 | Both | 508.3333 | 2.0333 | HRCU-A-CB (Split System: Heat Pump with Remote Outdoor Unit-Air-Source) | N/A
212427855 | Central Heat Pump | CONTINENTAL | WSEHV2436RA1-C |  |  | H,DE33(6,9)36 | WPV070T3AA | 22000 |  |  | 17 | 8.5 | 25000 |  |  | 17500 | 70% | 1.8 | Both | 458.3333 | 1.8333 | HRCU-A-CB (Split System: Heat Pump with Remote Outdoor Unit-Air-Source) | N/A
212404699 | Central Heat Pump | CONTINENTAL | WSEHV2436RA1-C |  |  | H,DE33(6,9)36 | WUV050T3AA | 22000 |  |  | 17 | 8.5 | 25000 |  |  | 17500 | 70% | 1.8 | Both | 458.3333 | 1.8333 | HRCU-A-CB (Split System: Heat Pump with Remote Outdoor Unit-Air-Source) | N/A
212969771 | Central Heat Pump | DAY & NIGHT | DLCURAH24ABK |  |  | EA*4X30L17A* | *80VSL0451412B* | 23400 |  |  | 17 | 8.5 | 26200 |  |  | 24800 | 94.66% | 2.08 | Both | 487.5 | 1.95 | HRCU-A-CB (Split System: Heat Pump with Remote Outdoor Unit-Air-Source) | N/A
212976051 | Central Heat Pump | DAY & NIGHT | DLCURAH24ABK |  |  | EA*4X36L21A* | *96VTN0801716B* | 23600 |  |  | 17 | 8.5 | 26200 |  |  | 24000 | 91.6% | 2 | Both | 491.6667 | 1.9667 | HRCU-A-CB (Split System: Heat Pump with Remote Outdoor Unit-Air-Source) | N/A
212973867 | Central Heat Pump | DAY & NIGHT | DLCURAH24ABK |  |  | EA*4X36L21A* | *96VSN0801716B* | 23600 |  |  | 17 | 8.5 | 26200 |  |  | 24000 | 91.6% | 2 | Both | 491.6667 | 1.9667 | HRCU-A-CB (Split System: Heat Pump with Remote Outdoor Unit-Air-Source) | N/A
212987801 | Central Heat Pump | DAY & NIGHT | DLCURAH24ABK |  |  | EA*4X36L21A* | *96MSN0802120A* | 23800 |  |  | 17 | 8.5 | 26200 |  |  | 23600 | 90.08% | 1.96 | Both | 495.8333 | 1.9833 | HRCU-A-CB (Split System: Heat Pump with Remote Outdoor Unit-Air-Source) | N/A
212971671 | Central Heat Pump | DAY & NIGHT | DLCURAH24ABK |  |  | EA*4X36L21A* | *80VTL0701716B* | 23800 |  |  | 17 | 8.5 | 26200 |  |  | 23600 | 90.08% | 1.96 | Both | 495.8333 | 1.9833 | HRCU-A-CB (Split System: Heat Pump with Remote Outdoor Unit-Air-Source) | N/A
212976393 | Central Heat Pump | DAY & NIGHT | DLCURAH24ABK |  |  | EA*4X36L21A* | *96VTN0802120B* | 24000 |  |  | 17 | 8.5 | 26400 |  |  | 23400 | 88.64% | 1.94 | Both | 500 | 2 | HRCU-A-CB (Split System: Heat Pump with Remote Outdoor Unit-Air-Source) | N/A
212987381 | Central Heat Pump | DAY & NIGHT | DLCURAH24ABK |  |  | EA*4X25L17A* | *96MSN0801716A* | 24400 |  |  | 17 | 8.5 | 25200 |  |  | 21600 | 85.71% | 1.8 | Both | 508.3333 | 2.0333 | HRCU-A-CB (Split System: Heat Pump with Remote Outdoor Unit-Air-Source) | N/A
213297270 | Central Heat Pump | FRASER-JOHNSTON | HMH72B341 |  |  | XAFB36DBCN1 | Z9ES080B12SMPS1 | 33200 |  |  | 17 | 8.5 | 32200 |  |  | 22600 | 70.19% | 1.8 | Both | 691.6667 | 2.7667 | HRCU-A-CB (Split System: Heat Pump with Remote Outdoor Unit-Air-Source) | N/A
212971978 | Central Heat Pump | GRANDAIRE | WDLCURAH24ABK |  |  | WLA*244BA* | WFET090B048A* | 23200 |  |  | 17 | 8.5 | 26800 |  |  | 21600 | 80.6% | 1.82 | Both | 483.3333 | 1.9333 | HRCU-A-CB (Split System: Heat Pump with Remote Outdoor Unit-Air-Source) | N/A
212989608 | Central Heat Pump | GRANDAIRE | WDLCURAH24ABK |  |  | WLA*364CA* | WFSU080C060B* | 23600 |  |  | 17 | 8.5 | 26200 |  |  | 21800 | 83.21% | 1.82 | Both | 491.6667 | 1.9667 | HRCU-A-CB (Split System: Heat Pump with Remote Outdoor Unit-Air-Source) | N/A
212984660 | Central Heat Pump | GRANDAIRE | WDLCURAH24ABK |  |  | WLNC244BA* | WFAX080B048B* | 23600 |  |  | 17 | 8.5 | 27000 |  |  | 24600 | 91.11% | 2.04 | Both | 491.6667 | 1.9667 | HRCU-A-CB (Split System: Heat Pump with Remote Outdoor Unit-Air-Source) | N/A
212971998 | Central Heat Pump | GRANDAIRE | WDLCURAH24ABK |  |  | WLA*374BA* | WFET090B048A* | 24200 |  |  | 17 | 8.5 | 25200 |  |  | 21800 | 86.51% | 1.82 | Both | 504.1667 | 2.0167 | HRCU-A-CB (Split System: Heat Pump with Remote Outdoor Unit-Air-Source) | N/A
212987386 | Central Heat Pump | GRANDAIRE | WDLCURAH24ABK |  |  | WLA*254BA* | WFSX080B048B* | 24400 |  |  | 17 | 8.5 | 25200 |  |  | 24200 | 96.03% | 2.02 | Both | 508.3333 | 2.0333 | HRCU-A-CB (Split System: Heat Pump with Remote Outdoor Unit-Air-Source) | N/A
212978181 | Central Heat Pump | HEIL | DLCURAH24ABK |  |  | EN(A,D)4X24L17** | *80MS(N,L)0701412A* | 23200 |  |  | 17 | 8.5 | 26800 |  |  | 25400 | 94.78% | 2.14 | Both | 483.3333 | 1.9333 | HRCU-A-CB (Split System: Heat Pump with Remote Outdoor Unit-Air-Source) | N/A
212984032 | Central Heat Pump | HEIL | DLCURAH24ABK |  |  | EA*4X24L17A* | *92MSN0601714A* | 23400 |  |  | 17 | 8.5 | 26800 |  |  | 26400 | 98.51% | 2.24 | Both | 487.5 | 1.95 | HRCU-A-CB (Split System: Heat Pump with Remote Outdoor Unit-Air-Source) | N/A
212975690 | Central Heat Pump | HEIL | DLCURAH24ABK |  |  | EA*4X36L17A* | *96VTN0601412B* | 23600 |  |  | 17 | 8.5 | 26200 |  |  | 24000 | 91.6% | 2 | Both | 491.6667 | 1.9667 | HRCU-A-CB (Split System: Heat Pump with Remote Outdoor Unit-Air-Source) | N/A
212979852 | Central Heat Pump | HEIL | DLCURAH24ABK |  |  | EA*4X36L17A* | *80MS(N,L)0901714A* | 23800 |  |  | 17 | 8.5 | 26200 |  |  | 23800 | 90.84% | 1.98 | Both | 495.8333 | 1.9833 | HRCU-A-CB (Split System: Heat Pump with Remote Outdoor Unit-Air-Source) | N/A
212987406 | Central Heat Pump | HEIL | DLCURAH24ABK |  |  | EA*4X36L17A* | *96MSN0801716A* | 23800 |  |  | 17 | 8.5 | 26400 |  |  | 23600 | 89.39% | 1.96 | Both | 495.8333 | 1.9833 | HRCU-A-CB (Split System: Heat Pump with Remote Outdoor Unit-Air-Source) | N/A
212983553 | Central Heat Pump | HEIL | DLCURAH24ABK |  |  | EA*4X30L17A* | *92MSN0601412A* | 23800 |  |  | 17 | 8.5 | 26600 |  |  | 24000 | 90.23% | 1.98 | Both | 495.8333 | 1.9833 | HRCU-A-CB (Split System: Heat Pump with Remote Outdoor Unit-Air-Source) | N/A
212975657 | Central Heat Pump | HEIL | DLCURAH24ABK |  |  | EA*4X25L17A* | *96VTN0601412B* | 24000 |  |  | 17 | 8.5 | 25000 |  |  | 21800 | 87.2% | 1.82 | Both | 500 | 2 | HRCU-A-CB (Split System: Heat Pump with Remote Outdoor Unit-Air-Source) | N/A
212973838 | Central Heat Pump | HEIL | DLCURAH24ABK |  |  | EA*4X25L17A* | *96VSN0801716B* | 24400 |  |  | 17 | 8.5 | 25400 |  |  | 21600 | 85.04% | 1.8 | Both | 508.3333 | 2.0333 | HRCU-A-CB (Split System: Heat Pump with Remote Outdoor Unit-Air-Source) | N/A
212971130 | Central Heat Pump | KEEPRITE | DLCURAH24ABK |  |  | EA*4X24L17A* | *80VTL0451412B* | 23200 |  |  | 17 | 8.5 | 38500 |  |  | 27000 | 70.13% | 2.3 | Both | 483.3333 | 1.9333 | HRCU-A-CB (Split System: Heat Pump with Remote Outdoor Unit-Air-Source) | N/A
212978122 | Central Heat Pump | KEEPRITE | DLCURAH24ABK |  |  | EA*4X30L14A* | *80MS(N,L)0701412A* | 23400 |  |  | 17 | 8.5 | 26200 |  |  | 24800 | 94.66% | 2.08 | Both | 487.5 | 1.95 | HRCU-A-CB (Split System: Heat Pump with Remote Outdoor Unit-Air-Source) | N/A
212984033 | Central Heat Pump | KEEPRITE | DLCURAH24ABK |  |  | EA*4X24L17A* | *92MSN0601714A* | 23400 |  |  | 17 | 8.5 | 26800 |  |  | 26400 | 98.51% | 2.24 | Both | 487.5 | 1.95 | HRCU-A-CB (Split System: Heat Pump with Remote Outdoor Unit-Air-Source) | N/A
212971629 | Central Heat Pump | KEEPRITE | DLCURAH24ABK |  |  | EA*4X24L17A* | *80VTL0701716B* | 23400 |  |  | 17 | 8.5 | 27000 |  |  | 26200 | 97.04% | 2.22 | Both | 487.5 | 1.95 | HRCU-A-CB (Split System: Heat Pump with Remote Outdoor Unit-Air-Source) | N/A
212969813 | Central Heat Pump | KEEPRITE | DLCURAH24ABK |  |  | EN(A,D)4X24L17** | *80VSL0451412B* | 23400 |  |  | 17 | 8.5 | 27000 |  |  | 25000 | 92.59% | 2.08 | Both | 487.5 | 1.95 | HRCU-A-CB (Split System: Heat Pump with Remote Outdoor Unit-Air-Source) | N/A
212976040 | Central Heat Pump | KEEPRITE | DLCURAH24ABK |  |  | EA*4X36L17A* | *96VTN0801716B* | 23600 |  |  | 17 | 8.5 | 26000 |  |  | 24200 | 93.08% | 2.02 | Both | 491.6667 | 1.9667 | HRCU-A-CB (Split System: Heat Pump with Remote Outdoor Unit-Air-Source) | N/A
212989173 | Central Heat Pump | KEEPRITE | DLCURAH24ABK |  |  | EA*4X36L17A* | *95MSU0601716A* | 23600 |  |  | 17 | 8.5 | 26200 |  |  | 24000 | 91.6% | 1.98 | Both | 491.6667 | 1.9667 | HRCU-A-CB (Split System: Heat Pump with Remote Outdoor Unit-Air-Source) | N/A
212972128 | Central Heat Pump | KEEPRITE | DLCURAH24ABK |  |  | EA*4X36L21A* | *80VTL0902120B* | 23600 |  |  | 17 | 8.5 | 26200 |  |  | 24000 | 91.6% | 1.98 | Both | 491.6667 | 1.9667 | HRCU-A-CB (Split System: Heat Pump with Remote Outdoor Unit-Air-Source) | N/A
212984057 | Central Heat Pump | KEEPRITE | DLCURAH24ABK |  |  | EA*4X30L17A* | *92MSN0601714A* | 23600 |  |  | 17 | 8.5 | 26400 |  |  | 24600 | 93.18% | 2.04 | Both | 491.6667 | 1.9667 | HRCU-A-CB (Split System: Heat Pump with Remote Outdoor Unit-Air-Source) | N/A
212983554 | Central Heat Pump | KEEPRITE | DLCURAH24ABK |  |  | EA*4X30L17A* | *92MSN0601412A* | 23800 |  |  | 17 | 8.5 | 26600 |  |  | 24000 | 90.23% | 1.98 | Both | 495.8333 | 1.9833 | HRCU-A-CB (Split System: Heat Pump with Remote Outdoor Unit-Air-Source) | N/A
212989197 | Central Heat Pump | KEEPRITE | DLCURAH24ABK |  |  | EA*4X37L17A* | *95MSU0601716A* | 24000 |  |  | 17 | 8.5 | 25600 |  |  | 22400 | 87.5% | 1.88 | Both | 500 | 2 | HRCU-A-CB (Split System: Heat Pump with Remote Outdoor Unit-Air-Source) | N/A
212974099 | Central Heat Pump | KEEPRITE | DLCURAH24ABK |  |  | EA*4X36L21A* | *96VSN0802120B* | 24000 |  |  | 17 | 8.5 | 26400 |  |  | 23400 | 88.64% | 1.94 | Both | 500 | 2 | HRCU-A-CB (Split System: Heat Pump with Remote Outdoor Unit-Air-Source) | N/A
212986885 | Central Heat Pump | KEEPRITE | DLCURAH24ABK |  |  | EA*4X25L17A* | *96MSN0601412A* | 24200 |  |  | 17 | 8.5 | 25200 |  |  | 21800 | 86.51% | 1.82 | Both | 504.1667 | 2.0167 | HRCU-A-CB (Split System: Heat Pump with Remote Outdoor Unit-Air-Source) | N/A
212979829 | Central Heat Pump | KEEPRITE | DLCURAH24ABK |  |  | EA*4X25L17A* | *80MS(N,L)0901714A* | 24200 |  |  | 17 | 8.5 | 25200 |  |  | 21800 | 86.51% | 1.82 | Both | 504.1667 | 2.0167 | HRCU-A-CB (Split System: Heat Pump with Remote Outdoor Unit-Air-Source) | N/A
212976066 | Central Heat Pump | KEEPRITE | DLCURAH24ABK |  |  | EA*4X37L17A* | *96VTN0801716B* | 24200 |  |  | 17 | 8.5 | 25800 |  |  | 22200 | 86.05% | 1.84 | Both | 504.1667 | 2.0167 | HRCU-A-CB (Split System: Heat Pump with Remote Outdoor Unit-Air-Source) | N/A
212981768 | Central Heat Pump | KEEPRITE | DLCURAH24ABK |  |  | EA*4X37L21A* | *80MSU1002120A* | 24400 |  |  | 17 | 8.5 | 25200 |  |  | 21400 | 84.92% | 1.78 | Both | 508.3333 | 2.0333 | HRCU-A-CB (Split System: Heat Pump with Remote Outdoor Unit-Air-Source) | N/A
212987383 | Central Heat Pump | KEEPRITE | DLCURAH24ABK |  |  | EA*4X25L17A* | *96MSN0801716A* | 24400 |  |  | 17 | 8.5 | 25200 |  |  | 21600 | 85.71% | 1.8 | Both | 508.3333 | 2.0333 | HRCU-A-CB (Split System: Heat Pump with Remote Outdoor Unit-Air-Source) | N/A
212972144 | Central Heat Pump | PAYNE HEATING AND COOLING | 38MURAQ24AB3* |  |  | CNPV*3621AL* | PG80VTLB60090C** | 23400 |  |  | 17 | 8.5 | 26200 |  |  | 24600 | 93.89% | 2.06 | Both | 487.5 | 1.95 | HRCU-A-CB (Split System: Heat Pump with Remote Outdoor Unit-Air-Source) | N/A
212976021 | Central Heat Pump | PAYNE HEATING AND COOLING | 38MURAQ24AB3* |  |  | CAP**3017AL* | PG96VTAB48080B** | 23400 |  |  | 17 | 8.5 | 26200 |  |  | 25000 | 95.42% | 2.08 | Both | 487.5 | 1.95 | HRCU-A-CB (Split System: Heat Pump with Remote Outdoor Unit-Air-Source) | N/A
212971623 | Central Heat Pump | PAYNE HEATING AND COOLING | 38MURAQ24AB3* |  |  | CAP**2417AL* | PG80VTLB48070B** | 23400 |  |  | 17 | 8.5 | 27000 |  |  | 26200 | 97.04% | 2.22 | Both | 487.5 | 1.95 | HRCU-A-CB (Split System: Heat Pump with Remote Outdoor Unit-Air-Source) | N/A
212978699 | Central Heat Pump | PAYNE HEATING AND COOLING | 38MURAQ24AB3* |  |  | CNPV*2417AL* | PG80MS(A,L)A36070B** | 23400 |  |  | 17 | 8.5 | 27000 |  |  | 24800 | 91.85% | 2.08 | Both | 487.5 | 1.95 | HRCU-A-CB (Split System: Heat Pump with Remote Outdoor Unit-Air-Source) | N/A
212971172 | Central Heat Pump | PAYNE HEATING AND COOLING | 38MURAQ24AB3* |  |  | CAP**3617AL* | PG80VTLB36045A** | 23600 |  |  | 17 | 8.5 | 26000 |  |  | 24200 | 93.08% | 2 | Both | 491.6667 | 1.9667 | HRCU-A-CB (Split System: Heat Pump with Remote Outdoor Unit-Air-Source) | N/A
212989599 | Central Heat Pump | PAYNE HEATING AND COOLING | 38MURAQ24AB3* |  |  | CAP**3621AL* | PG95MSUA60080C** | 23600 |  |  | 17 | 8.5 | 26200 |  |  | 23800 | 90.84% | 1.98 | Both | 491.6667 | 1.9667 | HRCU-A-CB (Split System: Heat Pump with Remote Outdoor Unit-Air-Source) | N/A
212972122 | Central Heat Pump | PAYNE HEATING AND COOLING | 38MURAQ24AB3* |  |  | CAP**3621AL* | PG80VTLB60090C** | 23600 |  |  | 17 | 8.5 | 26200 |  |  | 24000 | 91.6% | 1.98 | Both | 491.6667 | 1.9667 | HRCU-A-CB (Split System: Heat Pump with Remote Outdoor Unit-Air-Source) | N/A
212989155 | Central Heat Pump | PAYNE HEATING AND COOLING | 38MURAQ24AB3* |  |  | CAP**3017AL* | PG95MSUA48060B** | 23600 |  |  | 17 | 8.5 | 26400 |  |  | 24600 | 93.18% | 2.04 | Both | 491.6667 | 1.9667 | HRCU-A-CB (Split System: Heat Pump with Remote Outdoor Unit-Air-Source) | N/A
212982285 | Central Heat Pump | SMART COMFORT | DLCURAH24ABK |  |  | EA*4X36L17A* | *80MSU0401712A* | 23400 |  |  | 17 | 8.5 | 25600 |  |  | 23400 | 91.41% | 1.94 | Both | 487.5 | 1.95 | HRCU-A-CB (Split System: Heat Pump with Remote Outdoor Unit-Air-Source) | N/A
212981733 | Central Heat Pump | SMART COMFORT | DLCURAH24ABK |  |  | EA*4X36L17A* | *80MSU1002120A* | 23400 |  |  | 17 | 8.5 | 26000 |  |  | 24400 | 93.85% | 2.02 | Both | 487.5 | 1.95 | HRCU-A-CB (Split System: Heat Pump with Remote Outdoor Unit-Air-Source) | N/A
212988694 | Central Heat Pump | SMART COMFORT | DLCURAH24ABK |  |  | EA*4X36L21A* | *95MSU0401712A* | 23400 |  |  | 17 | 8.5 | 26000 |  |  | 24400 | 93.85% | 2.02 | Both | 487.5 | 1.95 | HRCU-A-CB (Split System: Heat Pump with Remote Outdoor Unit-Air-Source) | N/A
212971167 | Central Heat Pump | SMART COMFORT | DLCURAH24ABK |  |  | EA*4X30L17A* | *80VTL0451412B* | 23400 |  |  | 17 | 8.5 | 26200 |  |  | 24800 | 94.66% | 2.08 | Both | 487.5 | 1.95 | HRCU-A-CB (Split System: Heat Pump with Remote Outdoor Unit-Air-Source) | N/A
212982297 | Central Heat Pump | SMART COMFORT | DLCURAH24ABK |  |  | EA*4X36L21A* | *80MSU0401712A* | 23600 |  |  | 17 | 8.5 | 25800 |  |  | 23200 | 89.92% | 1.94 | Both | 491.6667 | 1.9667 | HRCU-A-CB (Split System: Heat Pump with Remote Outdoor Unit-Air-Source) | N/A
212973860 | Central Heat Pump | SMART COMFORT | DLCURAH24ABK |  |  | EA*4X36L17A* | *96VSN0801716B* | 23600 |  |  | 17 | 8.5 | 26000 |  |  | 24200 | 93.08% | 2.02 | Both | 491.6667 | 1.9667 | HRCU-A-CB (Split System: Heat Pump with Remote Outdoor Unit-Air-Source) | N/A
212977619 | Central Heat Pump | SMART COMFORT | DLCURAH24ABK |  |  | EA*4X30L17A* | *80MS(N,L)0451412A* | 23600 |  |  | 17 | 8.5 | 26000 |  |  | 24000 | 92.31% | 2 | Both | 491.6667 | 1.9667 | HRCU-A-CB (Split System: Heat Pump with Remote Outdoor Unit-Air-Source) | N/A
212989174 | Central Heat Pump | SMART COMFORT | DLCURAH24ABK |  |  | EA*4X36L17A* | *95MSU0601716A* | 23600 |  |  | 17 | 8.5 | 26200 |  |  | 24000 | 91.6% | 1.98 | Both | 491.6667 | 1.9667 | HRCU-A-CB (Split System: Heat Pump with Remote Outdoor Unit-Air-Source) | N/A
211243977 | Central Heat Pump | SMART COMFORT | DLCURAH24ABK |  |  | EN(A,D)4X24L17** | *80ESU0401712A* | 23600 |  |  | 17 | 8.5 | 26400 |  |  | 23800 | 90.15% | 1.98 | Both | 491.6667 | 1.9667 | HRCU-A-CB (Split System: Heat Pump with Remote Outdoor Unit-Air-Source) | N/A
212989162 | Central Heat Pump | SMART COMFORT | DLCURAH24ABK |  |  | EA*4X30L17A* | *95MSU0601716A* | 23600 |  |  | 17 | 8.5 | 26400 |  |  | 24600 | 93.18% | 2.04 | Both | 491.6667 | 1.9667 | HRCU-A-CB (Split System: Heat Pump with Remote Outdoor Unit-Air-Source) | N/A
212987804 | Central Heat Pump | SMART COMFORT | DLCURAH24ABK |  |  | EA*4X36L21A* | *96MSN0802120A* | 23800 |  |  | 17 | 8.5 | 26200 |  |  | 23600 | 90.08% | 1.96 | Both | 495.8333 | 1.9833 | HRCU-A-CB (Split System: Heat Pump with Remote Outdoor Unit-Air-Source) | N/A
212979164 | Central Heat Pump | SMART COMFORT | DLCURAH24ABK |  |  | EA*4X36L17A* | *80MS(N,L)0701716A* | 23800 |  |  | 17 | 8.5 | 26200 |  |  | 23800 | 90.84% | 1.98 | Both | 495.8333 | 1.9833 | HRCU-A-CB (Split System: Heat Pump with Remote Outdoor Unit-Air-Source) | N/A
212971685 | Central Heat Pump | SMART COMFORT | DLCURAH24ABK |  |  | EA*4X37L17A* | *80VTL0701716B* | 24000 |  |  | 17 | 8.5 | 25200 |  |  | 22000 | 87.3% | 1.84 | Both | 500 | 2 | HRCU-A-CB (Split System: Heat Pump with Remote Outdoor Unit-Air-Source) | N/A
212984094 | Central Heat Pump | SMART COMFORT | DLCURAH24ABK |  |  | EA*4X37L17A* | *92MSN0601714A* | 24000 |  |  | 17 | 8.5 | 25600 |  |  | 22400 | 87.5% | 1.88 | Both | 500 | 2 | HRCU-A-CB (Split System: Heat Pump with Remote Outdoor Unit-Air-Source) | N/A
212977643 | Central Heat Pump | SMART COMFORT | DLCURAH24ABK |  |  | EA*4X37L17A* | *80MS(N,L)0451412A* | 24200 |  |  | 17 | 8.5 | 25200 |  |  | 22000 | 87.3% | 1.84 | Both | 504.1667 | 2.0167 | HRCU-A-CB (Split System: Heat Pump with Remote Outdoor Unit-Air-Source) | N/A
212988718 | Central Heat Pump | SMART COMFORT | DLCURAH24ABK |  |  | EA*4X37L21A* | *95MSU0401712A* | 24200 |  |  | 17 | 8.5 | 25200 |  |  | 21400 | 84.92% | 1.8 | Both | 504.1667 | 2.0167 | HRCU-A-CB (Split System: Heat Pump with Remote Outdoor Unit-Air-Source) | N/A
212979819 | Central Heat Pump | TEMPSTAR | DLCURAH24ABK |  |  | EA*4X24L17A* | *80MS(N,L)0901714A* | 23200 |  |  | 17 | 8.5 | 26800 |  |  | 26600 | 99.25% | 2.26 | Both | 483.3333 | 1.9333 | HRCU-A-CB (Split System: Heat Pump with Remote Outdoor Unit-Air-Source) | N/A
212982286 | Central Heat Pump | TEMPSTAR | DLCURAH24ABK |  |  | EA*4X36L17A* | *80MSU0401712A* | 23400 |  |  | 17 | 8.5 | 25600 |  |  | 23400 | 91.41% | 1.94 | Both | 487.5 | 1.95 | HRCU-A-CB (Split System: Heat Pump with Remote Outdoor Unit-Air-Source) | N/A
212988695 | Central Heat Pump | TEMPSTAR | DLCURAH24ABK |  |  | EA*4X36L21A* | *95MSU0401712A* | 23400 |  |  | 17 | 8.5 | 26000 |  |  | 24400 | 93.85% | 2.02 | Both | 487.5 | 1.95 | HRCU-A-CB (Split System: Heat Pump with Remote Outdoor Unit-Air-Source) | N/A
212987421 | Central Heat Pump | TEMPSTAR | DLCURAH24ABK |  |  | EA*4X36L21A* | *96MSN0801716A* | 23400 |  |  | 17 | 8.5 | 26000 |  |  | 24200 | 93.08% | 2.02 | Both | 487.5 | 1.95 | HRCU-A-CB (Split System: Heat Pump with Remote Outdoor Unit-Air-Source) | N/A
212969775 | Central Heat Pump | TEMPSTAR | DLCURAH24ABK |  |  | EA*4X30L17A* | *80VSL0451412B* | 23400 |  |  | 17 | 8.5 | 26200 |  |  | 24200 | 92.37% | 2 | Both | 487.5 | 1.95 | HRCU-A-CB (Split System: Heat Pump with Remote Outdoor Unit-Air-Source) | N/A
212977572 | Central Heat Pump | TEMPSTAR | DLCURAH24ABK |  |  | EA*4X24L14A* | *80MS(N,L)0451412A* | 23400 |  |  | 17 | 8.5 | 27000 |  |  | 26200 | 97.04% | 2.22 | Both | 487.5 | 1.95 | HRCU-A-CB (Split System: Heat Pump with Remote Outdoor Unit-Air-Source) | N/A
212973861 | Central Heat Pump | TEMPSTAR | DLCURAH24ABK |  |  | EA*4X36L17A* | *96VSN0801716B* | 23600 |  |  | 17 | 8.5 | 26000 |  |  | 24000 | 92.31% | 2 | Both | 491.6667 | 1.9667 | HRCU-A-CB (Split System: Heat Pump with Remote Outdoor Unit-Air-Source) | N/A
212989175 | Central Heat Pump | TEMPSTAR | DLCURAH24ABK |  |  | EA*4X36L17A* | *95MSU0601716A* | 23600 |  |  | 17 | 8.5 | 26200 |  |  | 24000 | 91.6% | 1.98 | Both | 491.6667 | 1.9667 | HRCU-A-CB (Split System: Heat Pump with Remote Outdoor Unit-Air-Source) | N/A
212973871 | Central Heat Pump | TEMPSTAR | DLCURAH24ABK |  |  | EA*4X36L21A* | *96VSN0801716B* | 23600 |  |  | 17 | 8.5 | 26200 |  |  | 22200 | 84.73% | 1.84 | Both | 491.6667 | 1.9667 | HRCU-A-CB (Split System: Heat Pump with Remote Outdoor Unit-Air-Source) | N/A
212977632 | Central Heat Pump | TEMPSTAR | DLCURAH24ABK |  |  | EA*4X36L17A* | *80MS(N,L)0451412A* | 23800 |  |  | 17 | 8.5 | 26200 |  |  | 23800 | 90.84% | 1.96 | Both | 495.8333 | 1.9833 | HRCU-A-CB (Split System: Heat Pump with Remote Outdoor Unit-Air-Source) | N/A
212981770 | Central Heat Pump | TEMPSTAR | DLCURAH24ABK |  |  | EA*4X37L21A* | *80MSU1002120A* | 24400 |  |  | 17 | 8.5 | 25200 |  |  | 21400 | 84.92% | 1.78 | Both | 508.3333 | 2.0333 | HRCU-A-CB (Split System: Heat Pump with Remote Outdoor Unit-Air-Source) | N/A
212987385 | Central Heat Pump | TEMPSTAR | DLCURAH24ABK |  |  | EA*4X25L17A* | *96MSN0801716A* | 24400 |  |  | 17 | 8.5 | 25200 |  |  | 21600 | 85.71% | 1.8 | Both | 508.3333 | 2.0333 | HRCU-A-CB (Split System: Heat Pump with Remote Outdoor Unit-Air-Source) | N/A
212982610 | Central Heat Pump | TEMPSTAR | DLCURAH36ABK |  |  | EA*4X48L24A* | *80MSU0601716A* | 35600 |  |  | 17 | 8.5 | 37800 |  |  | 34600 | 91.53% | 2.02 | Both | 741.6667 | 2.9667 | HRCU-A-CB (Split System: Heat Pump with Remote Outdoor Unit-Air-Source) | N/A
213607807 | Central Heat Pump | TEMPSTAR | DLCURAH48ABK |  |  | FTMA4B60L0D* |  | 48500 |  |  | 17 | 8.5 | 48500 |  |  | 34000 | 70.1% | 2.02 | Both | 1010.4167 | 4.0417 | HRCU-A-CB (Split System: Heat Pump with Remote Outdoor Unit-Air-Source) | N/A
212984604 | Central Heat Pump | AIRQUEST | DLCURAH24ABK |  |  | EA*4X36L17A* | *92MSN0801716A* | 23600 |  |  | 17.5 | 8.5 | 26200 |  |  | 24000 | 91.6% | 2 | Both | 491.6667 | 1.9667 | HRCU-A-CB (Split System: Heat Pump with Remote Outdoor Unit-Air-Source) | N/A
212978141 | Central Heat Pump | AIRQUEST | DLCURAH24ABK |  |  | EA*4X36L17A* | *80MS(N,L)0701412A* | 23600 |  |  | 17.5 | 8.5 | 26200 |  |  | 23800 | 90.84% | 2 | Both | 491.6667 | 1.9667 | HRCU-A-CB (Split System: Heat Pump with Remote Outdoor Unit-Air-Source) | N/A
212976679 | Central Heat Pump | AIRQUEST | DLCURAH24ABK |  |  | EA*4X37L21A* | *96VTN1002120B* | 24000 |  |  | 17.5 | 8.5 | 25200 |  |  | 21800 | 86.51% | 1.82 | Both | 500 | 2 | HRCU-A-CB (Split System: Heat Pump with Remote Outdoor Unit-Air-Source) | N/A
212984100 | Central Heat Pump | AIRQUEST | DLCURAH24ABK |  |  | EA*4X37L21A* | *92MSN0601714A* | 24200 |  |  | 17.5 | 8.5 | 25200 |  |  | 21600 | 85.71% | 1.82 | Both | 504.1667 | 2.0167 | HRCU-A-CB (Split System: Heat Pump with Remote Outdoor Unit-Air-Source) | N/A
212984593 | Central Heat Pump | ARCOAIRE | DLCURAH24ABK |  |  | EA*4X30L17A* | *92MSN0801716A* | 23400 |  |  | 17.5 | 8.5 | 26200 |  |  | 24800 | 94.66% | 2.08 | Both | 487.5 | 1.95 | HRCU-A-CB (Split System: Heat Pump with Remote Outdoor Unit-Air-Source) | N/A
212978657 | Central Heat Pump | ARCOAIRE | DLCURAH24ABK |  |  | EA*4X36L17A* | *80MS(N,L)0701712A* | 23600 |  |  | 17.5 | 8.5 | 26000 |  |  | 24200 | 93.08% | 2.02 | Both | 491.6667 | 1.9667 | HRCU-A-CB (Split System: Heat Pump with Remote Outdoor Unit-Air-Source) | N/A
212980986 | Central Heat Pump | ARCOAIRE | DLCURAH24ABK |  |  | EA*4X36L21A* | *80MS(N,L)1102120A* | 23600 |  |  | 17.5 | 8.5 | 26200 |  |  | 23800 | 90.84% | 2 | Both | 491.6667 | 1.9667 | HRCU-A-CB (Split System: Heat Pump with Remote Outdoor Unit-Air-Source) | N/A
212980578 | Central Heat Pump | ARCOAIRE | DLCURAH24ABK |  |  | EA*4X36L21A* | *80MS(N,L)0902120A* | 23800 |  |  | 17.5 | 8.5 | 26200 |  |  | 23800 | 90.84% | 1.98 | Both | 495.8333 | 1.9833 | HRCU-A-CB (Split System: Heat Pump with Remote Outdoor Unit-Air-Source) | N/A
212980589 | Central Heat Pump | ARCOAIRE | DLCURAH24ABK |  |  | EA*4X37L21A* | *80MS(N,L)0902120A* | 24000 |  |  | 17.5 | 8.5 | 25200 |  |  | 21800 | 86.51% | 1.82 | Both | 500 | 2 | HRCU-A-CB (Split System: Heat Pump with Remote Outdoor Unit-Air-Source) | N/A
212984590 | Central Heat Pump | BRYANT HEATING AND COOLING SYSTEMS | 38MURAQ24AB3* |  |  | CAP**3017AL* | 912SE48080M17*** | 23400 |  |  | 17.5 | 8.5 | 26200 |  |  | 24800 | 94.66% | 2.08 | Both | 487.5 | 1.95 | HRCU-A-CB (Split System: Heat Pump with Remote Outdoor Unit-Air-Source) | N/A
212979858 | Central Heat Pump | BRYANT HEATING AND COOLING SYSTEMS | 38MURAQ24AB3* |  |  | CAP**3621AL* | 8(0,1)*SB42090M17*** | 23800 |  |  | 17.5 | 8.5 | 26200 |  |  | 23600 | 90.08% | 1.98 | Both | 495.8333 | 1.9833 | HRCU-A-CB (Split System: Heat Pump with Remote Outdoor Unit-Air-Source) | N/A
212971405 | Central Heat Pump | BRYANT HEATING AND COOLING SYSTEMS | 38MURAQ24AB3* |  |  | CAP**3617AL* | 82*TB36045V14*** | 23800 |  |  | 17.5 | 8.5 | 26200 |  |  | 23600 | 90.08% | 1.96 | Both | 495.8333 | 1.9833 | HRCU-A-CB (Split System: Heat Pump with Remote Outdoor Unit-Air-Source) | N/A
212978138 | Central Heat Pump | CARRIER | 38MURAQ24AB3* |  |  | CAP**3617AL* | 58S(B,C)*B070M14**12 | 23600 |  |  | 17.5 | 8.5 | 26200 |  |  | 23800 | 90.84% | 2 | Both | 491.6667 | 1.9667 | HRCU-A-CB (Split System: Heat Pump with Remote Outdoor Unit-Air-Source) | N/A
212982288 | Central Heat Pump | CARRIER | 38MURAQ24AB3* |  |  | CAP**3621AL* | 58SU*B060M17**16 | 23800 |  |  | 17.5 | 8.5 | 25600 |  |  | 23400 | 91.41% | 1.96 | Both | 495.8333 | 1.9833 | HRCU-A-CB (Split System: Heat Pump with Remote Outdoor Unit-Air-Source) | N/A
212987807 | Central Heat Pump | CARRIER | 38MURAQ24AB3* |  |  | CAP**3721AL* | 59SC6A080M21**20 | 24200 |  |  | 17.5 | 8.5 | 25200 |  |  | 21600 | 85.71% | 1.82 | Both | 504.1667 | 2.0167 | HRCU-A-CB (Split System: Heat Pump with Remote Outdoor Unit-Air-Source) | N/A
211390245 | Central Heat Pump | CHAMPION HEATING AND COOLING | HMH72B341 |  |  | XAFC36DBCN1 | TM8V100C16MP12 | 34000 |  |  | 17.5 | 8.5 | 33800 |  |  | 23800 | 70.41% | 2.08 | Both | 708.3333 | 2.8333 | HRCU-A-CB (Split System: Heat Pump with Remote Outdoor Unit-Air-Source) | N/A
211386653 | Central Heat Pump | COLEMAN | HMH72B341 |  |  | JHVTC42FBCC2N1 |  | 34000 |  |  | 17.5 | 8.5 | 32400 |  |  | 23400 | 72.22% | 2.12 | Both | 708.3333 | 2.8333 | HRCU-A-CB (Split System: Heat Pump with Remote Outdoor Unit-Air-Source) | N/A
213297623 | Central Heat Pump | COLEMAN | HMH72B341 |  |  | XAHC36DBCN1 | Z8ES080C16LMPS1 | 34000 |  |  | 17.5 | 8.5 | 33400 |  |  | 23600 | 70.66% | 2.08 | Both | 708.3333 | 2.8333 | HRCU-A-CB (Split System: Heat Pump with Remote Outdoor Unit-Air-Source) | N/A
212980579 | Central Heat Pump | COMFORTMAKER | DLCURAH24ABK |  |  | EA*4X36L21A* | *80MS(N,L)0902120A* | 23800 |  |  | 17.5 | 8.5 | 26200 |  |  | 23800 | 90.84% | 1.98 | Both | 495.8333 | 1.9833 | HRCU-A-CB (Split System: Heat Pump with Remote Outdoor Unit-Air-Source) | N/A
212978670 | Central Heat Pump | DAY & NIGHT | DLCURAH24ABK |  |  | EA*4X36L21A* | *80MS(N,L)0701712A* | 23600 |  |  | 17.5 | 8.5 | 26000 |  |  | 24000 | 92.31% | 2 | Both | 491.6667 | 1.9667 | HRCU-A-CB (Split System: Heat Pump with Remote Outdoor Unit-Air-Source) | N/A
212978144 | Central Heat Pump | DAY & NIGHT | DLCURAH24ABK |  |  | EA*4X36L17A* | *80MS(N,L)0701412A* | 23600 |  |  | 17.5 | 8.5 | 26200 |  |  | 23800 | 90.84% | 2 | Both | 491.6667 | 1.9667 | HRCU-A-CB (Split System: Heat Pump with Remote Outdoor Unit-Air-Source) | N/A
212978132 | Central Heat Pump | DAY & NIGHT | DLCURAH24ABK |  |  | EA*4X30L17A* | *80MS(N,L)0701412A* | 23600 |  |  | 17.5 | 8.5 | 26200 |  |  | 24600 | 93.89% | 2.06 | Both | 491.6667 | 1.9667 | HRCU-A-CB (Split System: Heat Pump with Remote Outdoor Unit-Air-Source) | N/A
214229162 | Central Heat Pump | DAY & NIGHT | DLCURAH24ABK |  |  | EA*4X36L17A* | *80MSU0601716A* | 23800 |  |  | 17.5 | 8.5 | 25600 |  |  | 23600 | 92.19% | 1.96 | Both | 495.8333 | 1.9833 | HRCU-A-CB (Split System: Heat Pump with Remote Outdoor Unit-Air-Source) | N/A
212980580 | Central Heat Pump | DAY & NIGHT | DLCURAH24ABK |  |  | EA*4X36L21A* | *80MS(N,L)0902120A* | 23800 |  |  | 17.5 | 8.5 | 26200 |  |  | 23800 | 90.84% | 1.98 | Both | 495.8333 | 1.9833 | HRCU-A-CB (Split System: Heat Pump with Remote Outdoor Unit-Air-Source) | N/A
212978156 | Central Heat Pump | DAY & NIGHT | DLCURAH24ABK |  |  | EA*4X37L17A* | *80MS(N,L)0701412A* | 24000 |  |  | 17.5 | 8.5 | 25200 |  |  | 22200 | 88.1% | 1.86 | Both | 500 | 2 | HRCU-A-CB (Split System: Heat Pump with Remote Outdoor Unit-Air-Source) | N/A
211387892 | Central Heat Pump | FRASER-JOHNSTON | HMH72B341 |  |  | XAFB36DXXN1+TXV | TP9C080B12MP13 | 33600 |  |  | 17.5 | 8.5 | 33400 |  |  | 23400 | 70.06% | 2.04 | Both | 700 | 2.8 | HRCU-A-CB (Split System: Heat Pump with Remote Outdoor Unit-Air-Source) | N/A
212978674 | Central Heat Pump | GRANDAIRE | WDLCURAH24ABK |  |  | WLA*364CA* | WFE*070B036C* | 23600 |  |  | 17.5 | 8.5 | 26000 |  |  | 22000 | 84.62% | 1.84 | Both | 491.6667 | 1.9667 | HRCU-A-CB (Split System: Heat Pump with Remote Outdoor Unit-Air-Source) | N/A
212978663 | Central Heat Pump | GRANDAIRE | WDLCURAH24ABK |  |  | WLA*364BA* | WFE*070B036C* | 23600 |  |  | 17.5 | 8.5 | 26000 |  |  | 24000 | 92.31% | 2 | Both | 491.6667 | 1.9667 | HRCU-A-CB (Split System: Heat Pump with Remote Outdoor Unit-Air-Source) | N/A
212978161 | Central Heat Pump | GRANDAIRE | WDLCURAH24ABK |  |  | WLA*374BA* | WFE*070A036C* | 24000 |  |  | 17.5 | 8.5 | 25200 |  |  | 25400 | 100.8% | 2.14 | Both | 500 | 2 | HRCU-A-CB (Split System: Heat Pump with Remote Outdoor Unit-Air-Source) | N/A
211241953 | Central Heat Pump | GRANDAIRE | WDLCURAH24ABK |  |  | WLA*364BA* | WFEU040B036A* | 24000 |  |  | 17.5 | 8.5 | 26000 |  |  | 22800 | 87.69% | 1.9 | Both | 500 | 2 | HRCU-A-CB (Split System: Heat Pump with Remote Outdoor Unit-Air-Source) | N/A
212978145 | Central Heat Pump | HEIL | DLCURAH24ABK |  |  | EA*4X36L17A* | *80MS(N,L)0701412A* | 23600 |  |  | 17.5 | 8.5 | 26200 |  |  | 23800 | 90.84% | 2 | Both | 491.6667 | 1.9667 | HRCU-A-CB (Split System: Heat Pump with Remote Outdoor Unit-Air-Source) | N/A
212979864 | Central Heat Pump | HEIL | DLCURAH24ABK |  |  | EA*4X36L21A* | *80MS(N,L)0901714A* | 23800 |  |  | 17.5 | 8.5 | 26200 |  |  | 23600 | 90.08% | 1.98 | Both | 495.8333 | 1.9833 | HRCU-A-CB (Split System: Heat Pump with Remote Outdoor Unit-Air-Source) | N/A
212984080 | Central Heat Pump | HEIL | DLCURAH24ABK |  |  | EA*4X36L21A* | *92MSN0601714A* | 23800 |  |  | 17.5 | 8.5 | 26200 |  |  | 23600 | 90.08% | 1.96 | Both | 495.8333 | 1.9833 | HRCU-A-CB (Split System: Heat Pump with Remote Outdoor Unit-Air-Source) | N/A
212976683 | Central Heat Pump | HEIL | DLCURAH24ABK |  |  | EA*4X37L21A* | *96VTN1002120B* | 24000 |  |  | 17.5 | 8.5 | 25200 |  |  | 21800 | 86.51% | 1.82 | Both | 500 | 2 | HRCU-A-CB (Split System: Heat Pump with Remote Outdoor Unit-Air-Source) | N/A
212980990 | Central Heat Pump | KEEPRITE | DLCURAH24ABK |  |  | EA*4X36L21A* | *80MS(N,L)1102120A* | 23600 |  |  | 17.5 | 8.5 | 26200 |  |  | 23800 | 90.84% | 2 | Both | 491.6667 | 1.9667 | HRCU-A-CB (Split System: Heat Pump with Remote Outdoor Unit-Air-Source) | N/A
213076349 | Central Heat Pump | KEEPRITE | DLCURAH24ABK |  |  | EA*4X36L21A* | *95MSU1002122A* | 23600 |  |  | 17.5 | 8.5 | 26200 |  |  | 23800 | 90.84% | 1.98 | Both | 491.6667 | 1.9667 | HRCU-A-CB (Split System: Heat Pump with Remote Outdoor Unit-Air-Source) | N/A
212984081 | Central Heat Pump | KEEPRITE | DLCURAH24ABK |  |  | EA*4X36L21A* | *92MSN0601714A* | 23800 |  |  | 17.5 | 8.5 | 26200 |  |  | 23600 | 90.08% | 1.96 | Both | 495.8333 | 1.9833 | HRCU-A-CB (Split System: Heat Pump with Remote Outdoor Unit-Air-Source) | N/A
211390254 | Central Heat Pump | LUXAIRE | HMH72B341 |  |  | XAFC36DBCN1 | TM8V080C16MP12 | 34000 |  |  | 17.5 | 8.5 | 33800 |  |  | 23800 | 70.41% | 2.08 | Both | 708.3333 | 2.8333 | HRCU-A-CB (Split System: Heat Pump with Remote Outdoor Unit-Air-Source) | N/A
212979169 | Central Heat Pump | PAYNE HEATING AND COOLING | 38MURAQ24AB3* |  |  | CAP**3621AL* | PG80MS(A,L)A48070B** | 23800 |  |  | 17.5 | 8.5 | 26200 |  |  | 23600 | 90.08% | 1.98 | Both | 495.8333 | 1.9833 | HRCU-A-CB (Split System: Heat Pump with Remote Outdoor Unit-Air-Source) | N/A
212989179 | Central Heat Pump | PAYNE HEATING AND COOLING | 38MURAQ24AB3* |  |  | CAP**3621AL* | PG95MSUA48060B** | 23800 |  |  | 17.5 | 8.5 | 26200 |  |  | 23800 | 90.84% | 1.98 | Both | 495.8333 | 1.9833 | HRCU-A-CB (Split System: Heat Pump with Remote Outdoor Unit-Air-Source) | N/A
212971689 | Central Heat Pump | PAYNE HEATING AND COOLING | 38MURAQ24AB3* |  |  | CAP**3721AL* | PG80VTLB48070B** | 24200 |  |  | 17.5 | 8.5 | 25200 |  |  | 21600 | 85.71% | 1.82 | Both | 504.1667 | 2.0167 | HRCU-A-CB (Split System: Heat Pump with Remote Outdoor Unit-Air-Source) | N/A
214229135 | Central Heat Pump | PAYNE HEATING AND COOLING | 38MURAQ24AB3* |  |  | CAP**2517AL* | PG80MSUA48060B** | 24200 |  |  | 17.5 | 8.5 | 25200 |  |  | 21200 | 84.13% | 1.8 | Both | 504.1667 | 2.0167 | HRCU-A-CB (Split System: Heat Pump with Remote Outdoor Unit-Air-Source) | N/A
212972407 | Central Heat Pump | SMART COMFORT | DLCURAH24ABK |  |  | EA*4X36L21A* | *80VTL1102122B* | 24000 |  |  | 17.5 | 8.5 | 26400 |  |  | 23200 | 87.88% | 1.94 | Both | 500 | 2 | HRCU-A-CB (Split System: Heat Pump with Remote Outdoor Unit-Air-Source) | N/A
212984106 | Central Heat Pump | SMART COMFORT | DLCURAH24ABK |  |  | EA*4X37L21A* | *92MSN0601714A* | 24200 |  |  | 17.5 | 8.5 | 25200 |  |  | 21600 | 85.71% | 1.82 | Both | 504.1667 | 2.0167 | HRCU-A-CB (Split System: Heat Pump with Remote Outdoor Unit-Air-Source) | N/A
212978651 | Central Heat Pump | TEMPSTAR | DLCURAH24ABK |  |  | EA*4X30L17A* | *80MS(N,L)0701712A* | 23400 |  |  | 17.5 | 8.5 | 26200 |  |  | 25000 | 95.42% | 2.1 | Both | 487.5 | 1.95 | HRCU-A-CB (Split System: Heat Pump with Remote Outdoor Unit-Air-Source) | N/A
212984599 | Central Heat Pump | TEMPSTAR | DLCURAH24ABK |  |  | EA*4X30L17A* | *92MSN0801716A* | 23400 |  |  | 17.5 | 8.5 | 26200 |  |  | 24800 | 94.66% | 2.08 | Both | 487.5 | 1.95 | HRCU-A-CB (Split System: Heat Pump with Remote Outdoor Unit-Air-Source) | N/A
212978662 | Central Heat Pump | TEMPSTAR | DLCURAH24ABK |  |  | EA*4X36L17A* | *80MS(N,L)0701712A* | 23600 |  |  | 17.5 | 8.5 | 26000 |  |  | 24200 | 93.08% | 2.02 | Both | 491.6667 | 1.9667 | HRCU-A-CB (Split System: Heat Pump with Remote Outdoor Unit-Air-Source) | N/A
212979177 | Central Heat Pump | TEMPSTAR | DLCURAH24ABK |  |  | EA*4X36L21A* | *80MS(N,L)0701716A* | 23800 |  |  | 17.5 | 8.5 | 26200 |  |  | 23600 | 90.08% | 1.98 | Both | 495.8333 | 1.9833 | HRCU-A-CB (Split System: Heat Pump with Remote Outdoor Unit-Air-Source) | N/A
212989187 | Central Heat Pump | TEMPSTAR | DLCURAH24ABK |  |  | EA*4X36L21A* | *95MSU0601716A* | 23800 |  |  | 17.5 | 8.5 | 26200 |  |  | 23800 | 90.84% | 1.98 | Both | 495.8333 | 1.9833 | HRCU-A-CB (Split System: Heat Pump with Remote Outdoor Unit-Air-Source) | N/A
212979500 | Central Heat Pump | TEMPSTAR | DLCURAH24ABK |  |  | EA*4X36L21A* | *80MS(N,L)0702116A* | 24000 |  |  | 17.5 | 8.5 | 26400 |  |  | 21200 | 80.3% | 1.8 | Both | 500 | 2 | HRCU-A-CB (Split System: Heat Pump with Remote Outdoor Unit-Air-Source) | N/A
211377655 | Central Heat Pump | YORK | HMH72B341 |  |  | XAFB36DXXN1+TXV | TM9V080B12MP12 | 33600 |  |  | 17.5 | 8.5 | 33400 |  |  | 23400 | 70.06% | 2.04 | Both | 700 | 2.8 | HRCU-A-CB (Split System: Heat Pump with Remote Outdoor Unit-Air-Source) | N/A
213298035 | Central Heat Pump | FRASER-JOHNSTON | HMH72B341 |  |  | XAFC36DBCN1 | Z8ES080C16LMPS1 | 34000 |  |  | 18 | 8.5 | 33400 |  |  | 24200 | 72.46% | 2.14 | Both | 708.3333 | 2.8333 | HRCU-A-CB (Split System: Heat Pump with Remote Outdoor Unit-Air-Source) | N/A
213297305 | Central Heat Pump | FRASER-JOHNSTON | HMH72B341 |  |  | XAFC36DBCN1 | Z8ET100C16LMPS1 | 35000 |  |  | 18 | 8.5 | 33600 |  |  | 23600 | 70.24% | 2.08 | Both | 729.1667 | 2.9167 | HRCU-A-CB (Split System: Heat Pump with Remote Outdoor Unit-Air-Source) | N/A
213296952 | Central Heat Pump | JOHNSON CONTROLS | HMH72B341 |  |  | XAFC36DBCN1 | Z8ES080C20LMPS1 | 34000 |  |  | 18 | 8.5 | 33400 |  |  | 24400 | 73.05% | 2.12 | Both | 708.3333 | 2.8333 | HRCU-A-CB (Split System: Heat Pump with Remote Outdoor Unit-Air-Source) | N/A
213298037 | Central Heat Pump | JOHNSON CONTROLS | HMH72B341 |  |  | XAFC36DBCN1 | Z8ES080C16LMPS1 | 34000 |  |  | 18 | 8.5 | 33400 |  |  | 24200 | 72.46% | 2.14 | Both | 708.3333 | 2.8333 | HRCU-A-CB (Split System: Heat Pump with Remote Outdoor Unit-Air-Source) | N/A
216410834 | Central Heat Pump | YORK | HMH72B341 |  |  | XAHC36DBCN1 | Y92E080B12SMPS1 | 33200 |  |  | 18 | 8.5 | 33000 |  |  | 23200 | 70.3% | 2 | Both | 691.6667 | 2.7667 | HRCU-A-CB (Split System: Heat Pump with Remote Outdoor Unit-Air-Source) | N/A
213296621 | Central Heat Pump | YORK | HMH72B341 |  |  | XAFC36DBCN1 | Y82E100C16LMPS1 | 35000 |  |  | 18 | 8.5 | 33600 |  |  | 23600 | 70.24% | 2.08 | Both | 729.1667 | 2.9167 | HRCU-A-CB (Split System: Heat Pump with Remote Outdoor Unit-Air-Source) | N/A
211393624 | Central Heat Pump | CHAMPION HEATING AND COOLING | HMH72B341 |  |  | JHVTB36DBCC2N1 |  | 34000 |  |  | 18.5 | 8.5 | 33800 |  |  | 23800 | 70.41% | 2.1 | Both | 708.3333 | 2.8333 | HRCU-A-CB (Split System: Heat Pump with Remote Outdoor Unit-Air-Source) | N/A
213297856 | Central Heat Pump | CHAMPION HEATING AND COOLING | HMH72B341 |  |  | XAFC36DBCN1+JMET12CS2N1 |  | 34000 |  |  | 18.5 | 8.5 | 34000 |  |  | 24200 | 71.18% | 2.14 | Both | 708.3333 | 2.8333 | HRCU-A-CB (Split System: Heat Pump with Remote Outdoor Unit-Air-Source) | N/A
213297732 | Central Heat Pump | JOHNSON CONTROLS | HMH72B341 |  |  | XAFC36DBCN1 | Z8ET120C20LMPS1 | 35200 |  |  | 18.5 | 8.5 | 34000 |  |  | 23800 | 70% | 2.1 | Both | 733.3333 | 2.9333 | HRCU-A-CB (Split System: Heat Pump with Remote Outdoor Unit-Air-Source) | N/A
212986706 | Central Heat Pump | AIRQUEST | DLCURAH18ABK |  |  | EN(A,D)4X24L17** | *96MSN0401712A* | 17500 |  |  | 15.2 | 8.5 | 18700 |  |  | 19200 | 102.7% | 2.3 | Both | 364.5833 | 1.4583 | HRCU-A-CB (Split System: Heat Pump with Remote Outdoor Unit-Air-Source) | N/A
212986714 | Central Heat Pump | TEMPSTAR | DLCURAH18ABK |  |  | EN(A,D)4X24L17** | *96MSN0401712A* | 17500 |  |  | 15.2 | 8.5 | 18700 |  |  | 18700 | 100% | 2.24 | Both | 364.5833 | 1.4583 | HRCU-A-CB (Split System: Heat Pump with Remote Outdoor Unit-Air-Source) | N/A
211230805 | Central Heat Pump | TEMPSTAR | DLCURAH36ABK |  |  | EN(A,D)4X48L24** | OLV154F20A | 37400 |  |  | 15.2 | 8.5 | 39500 |  |  | 35200 | 89.11% | 2.1 | Both | 779.1667 | 3.1167 | HRCU-A-CB (Split System: Heat Pump with Remote Outdoor Unit-Air-Source) | N/A
213072185 | Central Heat Pump | ACIQ | DLCURAH18ABK |  |  | EA*4X24L17A* | OLV098A12* | 18000 |  |  | 15.5 | 8.5 | 19000 |  |  | 18900 | 99.47% | 2.26 | Both | 375 | 1.5 | HRCU-A-CB (Split System: Heat Pump with Remote Outdoor Unit-Air-Source) | N/A
213072186 | Central Heat Pump | ACIQ | DLCURAH18ABK |  |  | EA*4X24L17A* | OMV112K14A | 18100 |  |  | 15.5 | 8.5 | 19100 |  |  | 18900 | 98.95% | 2.26 | Both | 377.0833 | 1.5083 | HRCU-A-CB (Split System: Heat Pump with Remote Outdoor Unit-Air-Source) | N/A
212974707 | Central Heat Pump | AIRQUEST | DLCURAH18ABK |  |  | EN(A,D)4X24L14** | *96VTN0401410B* | 17300 |  |  | 15.5 | 8.5 | 18400 |  |  | 19200 | 104.3% | 2.3 | Both | 360.4167 | 1.4417 | HRCU-A-CB (Split System: Heat Pump with Remote Outdoor Unit-Air-Source) | N/A
212986346 | Central Heat Pump | AIRQUEST | DLCURAH18ABK |  |  | EN(A,D)4X24L14** | *96MSN0401410A* | 17400 |  |  | 15.5 | 8.5 | 18500 |  |  | 19200 | 103.8% | 2.3 | Both | 362.5 | 1.45 | HRCU-A-CB (Split System: Heat Pump with Remote Outdoor Unit-Air-Source) | N/A
211260672 | Central Heat Pump | AIRQUEST | DLCURAH18ABK |  |  | EA*4X24L17A* | OMV112K14A | 18100 |  |  | 15.5 | 8.5 | 19100 |  |  | 18900 | 98.95% | 2.26 | Both | 377.0833 | 1.5083 | HRCU-A-CB (Split System: Heat Pump with Remote Outdoor Unit-Air-Source) | N/A
212974630 | Central Heat Pump | ARCOAIRE | DLCURAH18ABK |  |  | EA*4X24L14A* | *96VTN0401410B* | 17300 |  |  | 15.5 | 8.5 | 18400 |  |  | 19400 | 105.4% | 2.32 | Both | 360.4167 | 1.4417 | HRCU-A-CB (Split System: Heat Pump with Remote Outdoor Unit-Air-Source) | N/A
212986347 | Central Heat Pump | ARCOAIRE | DLCURAH18ABK |  |  | EN(A,D)4X24L14** | *96MSN0401410A* | 17400 |  |  | 15.5 | 8.5 | 18500 |  |  | 19200 | 103.8% | 2.3 | Both | 362.5 | 1.45 | HRCU-A-CB (Split System: Heat Pump with Remote Outdoor Unit-Air-Source) | N/A
212975115 | Central Heat Pump | ARCOAIRE | DLCURAH18ABK |  |  | EN(A,D)4X24L17** | *96VTN0401712B* | 17500 |  |  | 15.5 | 8.5 | 18600 |  |  | 19200 | 103.2% | 2.3 | Both | 364.5833 | 1.4583 | HRCU-A-CB (Split System: Heat Pump with Remote Outdoor Unit-Air-Source) | N/A
212981872 | Central Heat Pump | ARCOAIRE | DLCURAH18ABK |  |  | EN(A,D)4X24L17** | *80MSU1002120A* | 17900 |  |  | 15.5 | 8.5 | 19000 |  |  | 19000 | 100% | 2.28 | Both | 372.9167 | 1.4917 | HRCU-A-CB (Split System: Heat Pump with Remote Outdoor Unit-Air-Source) | N/A
211264738 | Central Heat Pump | ARCOAIRE | DLCURAH18ABK |  |  | FJMA4*18L*A* |  | 18000 |  |  | 15.5 | 8.5 | 19000 |  |  | 19100 | 100.5% | 2.28 | Both | 375 | 1.5 | HRCU-A-CB (Split System: Heat Pump with Remote Outdoor Unit-Air-Source) | N/A
211260055 | Central Heat Pump | BRYANT HEATING AND COOLING SYSTEMS | 38MURAQ18AB3* |  |  | CAP**1917AL* | OVMAAB042112 | 18600 |  |  | 15.5 | 8.5 | 18700 |  |  | 17500 | 93.58% | 2.12 | Both | 387.5 | 1.55 | HRCU-A-CB (Split System: Heat Pump with Remote Outdoor Unit-Air-Source) | N/A
212974703 | Central Heat Pump | CARRIER | 38MURAQ18AB3* |  |  | CNPV*2414AL* | 59TP6C040V14**10 | 17300 |  |  | 15.5 | 8.5 | 18400 |  |  | 19200 | 104.3% | 2.3 | Both | 360.4167 | 1.4417 | HRCU-A-CB (Split System: Heat Pump with Remote Outdoor Unit-Air-Source) | N/A
211264726 | Central Heat Pump | CARRIER | 38MURAQ18AB3* |  |  | PF4MN*A18L* |  | 18000 |  |  | 15.5 | 8.5 | 19000 |  |  | 19100 | 100.5% | 2.28 | Both | 375 | 1.5 | HRCU-A-CB (Split System: Heat Pump with Remote Outdoor Unit-Air-Source) | N/A
212986336 | Central Heat Pump | COMFORTMAKER | DLCURAH18ABK |  |  | EN(A,D)4X18L14** | *96MSN0401410A* | 17200 |  |  | 15.5 | 8.5 | 18500 |  |  | 19800 | 107% | 2.38 | Both | 358.3333 | 1.4333 | HRCU-A-CB (Split System: Heat Pump with Remote Outdoor Unit-Air-Source) | N/A
212974632 | Central Heat Pump | DAY & NIGHT | DLCURAH18ABK |  |  | EA*4X24L14A* | *96VTN0401410B* | 17300 |  |  | 15.5 | 8.5 | 18400 |  |  | 19400 | 105.4% | 2.32 | Both | 360.4167 | 1.4417 | HRCU-A-CB (Split System: Heat Pump with Remote Outdoor Unit-Air-Source) | N/A
212981879 | Central Heat Pump | GRANDAIRE | WDLCURAH18ABK |  |  | WLNC244BA* | WFEU100C060B* | 17900 |  |  | 15.5 | 8.5 | 19000 |  |  | 18700 | 98.42% | 2.24 | Both | 372.9167 | 1.4917 | HRCU-A-CB (Split System: Heat Pump with Remote Outdoor Unit-Air-Source) | N/A
211263557 | Central Heat Pump | HEIL | DLCURAH18ABK |  |  | EN(A,D)4X24L17** | OLV098A12* | 18100 |  |  | 15.5 | 8.5 | 19100 |  |  | 18700 | 97.91% | 2.24 | Both | 377.0833 | 1.5083 | HRCU-A-CB (Split System: Heat Pump with Remote Outdoor Unit-Air-Source) | N/A
212972729 | Central Heat Pump | KEEPRITE | DLCURAH18ABK |  |  | EN(A,D)4X18L14** | *96VSN0401410B* | 17200 |  |  | 15.5 | 8.5 | 18500 |  |  | 19800 | 107% | 2.38 | Both | 358.3333 | 1.4333 | HRCU-A-CB (Split System: Heat Pump with Remote Outdoor Unit-Air-Source) | N/A
211262208 | Central Heat Pump | KEEPRITE | DLCURAH18ABK |  |  | EA*4X30L17A* | OLV098A12* | 18200 |  |  | 15.5 | 8.5 | 18800 |  |  | 18400 | 97.87% | 2.22 | Both | 379.1667 | 1.5167 | HRCU-A-CB (Split System: Heat Pump with Remote Outdoor Unit-Air-Source) | N/A
212985935 | Central Heat Pump | PAYNE HEATING AND COOLING | 38MURAQ18AB3* |  |  | CNPV*1814AL* | PG96MSAA30026A** | 17300 |  |  | 15.5 | 8.5 | 18600 |  |  | 19800 | 106.5% | 2.38 | Both | 360.4167 | 1.4417 | HRCU-A-CB (Split System: Heat Pump with Remote Outdoor Unit-Air-Source) | N/A
212972731 | Central Heat Pump | TEMPSTAR | DLCURAH18ABK |  |  | EN(A,D)4X18L14** | *96VSN0401410B* | 17200 |  |  | 15.5 | 8.5 | 18500 |  |  | 19200 | 103.8% | 2.3 | Both | 358.3333 | 1.4333 | HRCU-A-CB (Split System: Heat Pump with Remote Outdoor Unit-Air-Source) | N/A
211263563 | Central Heat Pump | TEMPSTAR | DLCURAH18ABK |  |  | EN(A,D)4X24L17** | OLV098A12* | 18100 |  |  | 15.5 | 8.5 | 19100 |  |  | 18700 | 97.91% | 2.24 | Both | 377.0833 | 1.5083 | HRCU-A-CB (Split System: Heat Pump with Remote Outdoor Unit-Air-Source) | N/A
212975788 | Central Heat Pump | AIRQUEST | DLCURAH18ABK |  |  | EA*4X24L17A* | *96VTN0801716B* | 17200 |  |  | 16 | 8.5 | 18200 |  |  | 19400 | 106.6% | 2.34 | Both | 358.3333 | 1.4333 | HRCU-A-CB (Split System: Heat Pump with Remote Outdoor Unit-Air-Source) | N/A
212985886 | Central Heat Pump | AIRQUEST | DLCURAH18ABK |  |  | EA*4X24L14A* | *96MSN0261410A* | 17300 |  |  | 16 | 8.5 | 18200 |  |  | 19400 | 106.6% | 2.34 | Both | 360.4167 | 1.4417 | HRCU-A-CB (Split System: Heat Pump with Remote Outdoor Unit-Air-Source) | N/A
212973354 | Central Heat Pump | AIRQUEST | DLCURAH18ABK |  |  | EN(A,D)4X18L14** | *96VSN0601412B* | 17300 |  |  | 16 | 8.5 | 18500 |  |  | 19800 | 107% | 2.38 | Both | 360.4167 | 1.4417 | HRCU-A-CB (Split System: Heat Pump with Remote Outdoor Unit-Air-Source) | N/A
212973684 | Central Heat Pump | AIRQUEST | DLCURAH18ABK |  |  | EA*4X30L17A* | *96VSN0801716B* | 17400 |  |  | 16 | 8.5 | 18000 |  |  | 18700 | 103.9% | 2.26 | Both | 362.5 | 1.45 | HRCU-A-CB (Split System: Heat Pump with Remote Outdoor Unit-Air-Source) | N/A
212987020 | Central Heat Pump | AIRQUEST | DLCURAH18ABK |  |  | EA*4X30L14A* | *96MSN0601412A* | 17400 |  |  | 16 | 8.5 | 18000 |  |  | 18700 | 103.9% | 2.26 | Both | 362.5 | 1.45 | HRCU-A-CB (Split System: Heat Pump with Remote Outdoor Unit-Air-Source) | N/A
212971448 | Central Heat Pump | AIRQUEST | DLCURAH18ABK |  |  | EA*4X24L17A* | *80VTL0701716B* | 17500 |  |  | 16 | 8.5 | 18500 |  |  | 19500 | 105.4% | 2.34 | Both | 364.5833 | 1.4583 | HRCU-A-CB (Split System: Heat Pump with Remote Outdoor Unit-Air-Source) | N/A
212975789 | Central Heat Pump | ARCOAIRE | DLCURAH18ABK |  |  | EA*4X24L17A* | *96VTN0801716B* | 17200 |  |  | 16 | 8.5 | 18200 |  |  | 19400 | 106.6% | 2.34 | Both | 358.3333 | 1.4333 | HRCU-A-CB (Split System: Heat Pump with Remote Outdoor Unit-Air-Source) | N/A
212985887 | Central Heat Pump | ARCOAIRE | DLCURAH18ABK |  |  | EA*4X24L14A* | *96MSN0261410A* | 17300 |  |  | 16 | 8.5 | 18200 |  |  | 19400 | 106.6% | 2.34 | Both | 360.4167 | 1.4417 | HRCU-A-CB (Split System: Heat Pump with Remote Outdoor Unit-Air-Source) | N/A
212975401 | Central Heat Pump | ARCOAIRE | DLCURAH18ABK |  |  | EA*4X24L17A* | *96VTN0601412B* | 17300 |  |  | 16 | 8.5 | 18200 |  |  | 19400 | 106.6% | 2.34 | Both | 360.4167 | 1.4417 | HRCU-A-CB (Split System: Heat Pump with Remote Outdoor Unit-Air-Source) | N/A
212972715 | Central Heat Pump | ARCOAIRE | DLCURAH18ABK |  |  | EA*4X30L17A* | *96VSN0401410B* | 17400 |  |  | 16 | 8.5 | 18000 |  |  | 18800 | 104.4% | 2.24 | Both | 362.5 | 1.45 | HRCU-A-CB (Split System: Heat Pump with Remote Outdoor Unit-Air-Source) | N/A
212986287 | Central Heat Pump | ARCOAIRE | DLCURAH18ABK |  |  | EA*4X24L14A* | *96MSN0401410A* | 17400 |  |  | 16 | 8.5 | 18500 |  |  | 19500 | 105.4% | 2.34 | Both | 362.5 | 1.45 | HRCU-A-CB (Split System: Heat Pump with Remote Outdoor Unit-Air-Source) | N/A
211264948 | Central Heat Pump | ARCOAIRE | DLCURAH18ABK |  |  | FMA4X24**AL* |  | 17400 |  |  | 16 | 8.5 | 18500 |  |  | 20000 | 108.1% | 2.44 | Both | 362.5 | 1.45 | HRCU-A-CB (Split System: Heat Pump with Remote Outdoor Unit-Air-Source) | N/A
212981860 | Central Heat Pump | ARCOAIRE | DLCURAH18ABK |  |  | EA*4X30L17A* | *80MSU1002120A* | 17500 |  |  | 16 | 8.5 | 18100 |  |  | 18700 | 103.3% | 2.24 | Both | 364.5833 | 1.4583 | HRCU-A-CB (Split System: Heat Pump with Remote Outdoor Unit-Air-Source) | N/A
212975456 | Central Heat Pump | ARCOAIRE | DLCURAH18ABK |  |  | EN(A,D)4X24L14** | *96VTN0601412B* | 17500 |  |  | 16 | 8.5 | 18500 |  |  | 19200 | 103.8% | 2.3 | Both | 364.5833 | 1.4583 | HRCU-A-CB (Split System: Heat Pump with Remote Outdoor Unit-Air-Source) | N/A
213353740 | Central Heat Pump | ARCOAIRE | DLCURAH18ABK |  |  | F5MA4*24L*B* |  | 18100 |  |  | 16 | 8.5 | 18600 |  |  | 18600 | 100% | 2.24 | Both | 377.0833 | 1.5083 | HRCU-A-CB (Split System: Heat Pump with Remote Outdoor Unit-Air-Source) | N/A
214279735 | Central Heat Pump | BRYANT HEATING AND COOLING SYSTEMS | 38MURAQ18AB3* |  |  | CAP**2417AL* | 916SA48060M17*** | 17200 |  |  | 16 | 8.5 | 18100 |  |  | 19400 | 107.2% | 2.32 | Both | 358.3333 | 1.4333 | HRCU-A-CB (Split System: Heat Pump with Remote Outdoor Unit-Air-Source) | N/A
212969977 | Central Heat Pump | BRYANT HEATING AND COOLING SYSTEMS | 38MURAQ18AB3* |  |  | CAP**2417AL* | 82*SB48070V17*** | 17300 |  |  | 16 | 8.5 | 18200 |  |  | 19400 | 106.6% | 2.34 | Both | 360.4167 | 1.4417 | HRCU-A-CB (Split System: Heat Pump with Remote Outdoor Unit-Air-Source) | N/A
212973353 | Central Heat Pump | BRYANT HEATING AND COOLING SYSTEMS | 38MURAQ18AB3* |  |  | CNPV*1814AL* | 926SB36060V14*** | 17300 |  |  | 16 | 8.5 | 18500 |  |  | 19800 | 107% | 2.38 | Both | 360.4167 | 1.4417 | HRCU-A-CB (Split System: Heat Pump with Remote Outdoor Unit-Air-Source) | N/A
212981857 | Central Heat Pump | BRYANT HEATING AND COOLING SYSTEMS | 38MURAQ18AB3* |  |  | CAP**3017AL* | 83*SB60100M21*** | 17500 |  |  | 16 | 8.5 | 18100 |  |  | 18700 | 103.3% | 2.24 | Both | 364.5833 | 1.4583 | HRCU-A-CB (Split System: Heat Pump with Remote Outdoor Unit-Air-Source) | N/A
212988818 | Central Heat Pump | BRYANT HEATING AND COOLING SYSTEMS | 38MURAQ18AB3* |  |  | CNPV*2417AL* | 935SB36040M17*** | 17600 |  |  | 16 | 8.5 | 18700 |  |  | 19100 | 102.1% | 2.3 | Both | 366.6667 | 1.4667 | HRCU-A-CB (Split System: Heat Pump with Remote Outdoor Unit-Air-Source) | N/A
211264877 | Central Heat Pump | BRYANT HEATING AND COOLING SYSTEMS | 38MURAQ18AB3* |  |  | FX4DNF025L |  | 18100 |  |  | 16 | 8.5 | 18600 |  |  | 18500 | 99.46% | 2.22 | Both | 377.0833 | 1.5083 | HRCU-A-CB (Split System: Heat Pump with Remote Outdoor Unit-Air-Source) | N/A
212975785 | Central Heat Pump | CARRIER | 38MURAQ18AB3* |  |  | CAP**2417AL* | GG96VTAB48080B** | 17200 |  |  | 16 | 8.5 | 18200 |  |  | 19400 | 106.6% | 2.34 | Both | 358.3333 | 1.4333 | HRCU-A-CB (Split System: Heat Pump with Remote Outdoor Unit-Air-Source) | N/A
212972702 | Central Heat Pump | CARRIER | 38MURAQ18AB3* |  |  | CAP**3014AL* | 59SP6B040V14**10 | 17300 |  |  | 16 | 8.5 | 18100 |  |  | 18900 | 104.4% | 2.26 | Both | 360.4167 | 1.4417 | HRCU-A-CB (Split System: Heat Pump with Remote Outdoor Unit-Air-Source) | N/A
212973352 | Central Heat Pump | CARRIER | 38MURAQ18AB3* |  |  | CNPV*1814AL* | 59SP6B060V14**12 | 17300 |  |  | 16 | 8.5 | 18500 |  |  | 19800 | 107% | 2.38 | Both | 360.4167 | 1.4417 | HRCU-A-CB (Split System: Heat Pump with Remote Outdoor Unit-Air-Source) | N/A
212981868 | Central Heat Pump | CARRIER | 38MURAQ18AB3* |  |  | CNPV*2417AL* | 58SU*B040M17**12 | 17500 |  |  | 16 | 8.5 | 18400 |  |  | 18900 | 102.7% | 2.28 | Both | 364.5833 | 1.4583 | HRCU-A-CB (Split System: Heat Pump with Remote Outdoor Unit-Air-Source) | N/A
212971923 | Central Heat Pump | CARRIER | 38MURAQ18AB3* |  |  | CNPV*2417AL* | 58TP*B090V17**16 | 17500 |  |  | 16 | 8.5 | 18500 |  |  | 19200 | 103.8% | 2.3 | Both | 364.5833 | 1.4583 | HRCU-A-CB (Split System: Heat Pump with Remote Outdoor Unit-Air-Source) | N/A
212986319 | Central Heat Pump | CARRIER | 38MURAQ18AB3* |  |  | CAP**3017AL* | 59SC6A040M14**10 | 17600 |  |  | 16 | 8.5 | 18300 |  |  | 18800 | 102.7% | 2.26 | Both | 366.6667 | 1.4667 | HRCU-A-CB (Split System: Heat Pump with Remote Outdoor Unit-Air-Source) | N/A
211258116 | Central Heat Pump | CARRIER | 38MURAQ18AB3* |  |  | FX4DNF025L |  | 18100 |  |  | 16 | 8.5 | 18600 |  |  | 18500 | 99.46% | 2.22 | Both | 377.0833 | 1.5083 | HRCU-A-CB (Split System: Heat Pump with Remote Outdoor Unit-Air-Source) | N/A
213353737 | Central Heat Pump | CARRIER | 38MURAQ18AB3* |  |  | F54AA*B24L* |  | 18100 |  |  | 16 | 8.5 | 18600 |  |  | 18600 | 100% | 2.24 | Both | 377.0833 | 1.5083 | HRCU-A-CB (Split System: Heat Pump with Remote Outdoor Unit-Air-Source) | N/A
212973026 | Central Heat Pump | COMFORTMAKER | DLCURAH18ABK |  |  | EA*4X24L17A* | *96VSN0401712B* | 17200 |  |  | 16 | 8.5 | 18200 |  |  | 19400 | 106.6% | 2.34 | Both | 358.3333 | 1.4333 | HRCU-A-CB (Split System: Heat Pump with Remote Outdoor Unit-Air-Source) | N/A
212985898 | Central Heat Pump | COMFORTMAKER | DLCURAH18ABK |  |  | EA*4X24L17A* | *96MSN0261410A* | 17300 |  |  | 16 | 8.5 | 18200 |  |  | 19400 | 106.6% | 2.34 | Both | 360.4167 | 1.4417 | HRCU-A-CB (Split System: Heat Pump with Remote Outdoor Unit-Air-Source) | N/A
212985918 | Central Heat Pump | COMFORTMAKER | DLCURAH18ABK |  |  | EA*4X30L14A* | *96MSN0261410A* | 17400 |  |  | 16 | 8.5 | 18000 |  |  | 18800 | 104.4% | 2.26 | Both | 362.5 | 1.45 | HRCU-A-CB (Split System: Heat Pump with Remote Outdoor Unit-Air-Source) | N/A
214279766 | Central Heat Pump | COMFORTMAKER | DLCURAH18ABK |  |  | EA*4X30L17A* | *96MSN0601716A* | 17400 |  |  | 16 | 8.5 | 18000 |  |  | 18700 | 103.9% | 2.24 | Both | 362.5 | 1.45 | HRCU-A-CB (Split System: Heat Pump with Remote Outdoor Unit-Air-Source) | N/A
212986300 | Central Heat Pump | COMFORTMAKER | DLCURAH18ABK |  |  | EA*4X24L17A* | *96MSN0401410A* | 17400 |  |  | 16 | 8.5 | 18500 |  |  | 19500 | 105.4% | 2.34 | Both | 362.5 | 1.45 | HRCU-A-CB (Split System: Heat Pump with Remote Outdoor Unit-Air-Source) | N/A
212969560 | Central Heat Pump | COMFORTMAKER | DLCURAH18ABK |  |  | EN(A,D)4X18L14** | *80VSL0451412B* | 17400 |  |  | 16 | 8.5 | 18600 |  |  | 19700 | 105.9% | 2.38 | Both | 362.5 | 1.45 | HRCU-A-CB (Split System: Heat Pump with Remote Outdoor Unit-Air-Source) | N/A
212982426 | Central Heat Pump | DAY & NIGHT | DLCURAH18ABK |  |  | EN(A,D)4X24L17** | *80MSU0401712A* | 17500 |  |  | 16 | 8.5 | 18400 |  |  | 18900 | 102.7% | 2.28 | Both | 364.5833 | 1.4583 | HRCU-A-CB (Split System: Heat Pump with Remote Outdoor Unit-Air-Source) | N/A
212973377 | Central Heat Pump | DAY & NIGHT | DLCURAH18ABK |  |  | EN(A,D)4X24L17** | *96VSN0601412B* | 17500 |  |  | 16 | 8.5 | 18500 |  |  | 19200 | 103.8% | 2.3 | Both | 364.5833 | 1.4583 | HRCU-A-CB (Split System: Heat Pump with Remote Outdoor Unit-Air-Source) | N/A
212988823 | Central Heat Pump | DAY & NIGHT | DLCURAH18ABK |  |  | EN(A,D)4X24L17** | *95MSU0401712A* | 17600 |  |  | 16 | 8.5 | 18700 |  |  | 19100 | 102.1% | 2.3 | Both | 366.6667 | 1.4667 | HRCU-A-CB (Split System: Heat Pump with Remote Outdoor Unit-Air-Source) | N/A
212979964 | Central Heat Pump | GRANDAIRE | WDLCURAH18ABK |  |  | WLA*244BA* | WFE*090B042C* | 17500 |  |  | 16 | 8.5 | 18500 |  |  | 17700 | 95.68% | 2.14 | Both | 364.5833 | 1.4583 | HRCU-A-CB (Split System: Heat Pump with Remote Outdoor Unit-Air-Source) | N/A
212986330 | Central Heat Pump | GRANDAIRE | WDLCURAH18ABK |  |  | WLA*304BA* | WFSX040A030B* | 17600 |  |  | 16 | 8.5 | 18300 |  |  | 19800 | 108.2% | 2.38 | Both | 366.6667 | 1.4667 | HRCU-A-CB (Split System: Heat Pump with Remote Outdoor Unit-Air-Source) | N/A
214279759 | Central Heat Pump | GRANDAIRE | WDLCURAH18ABK |  |  | WLA*254BA* | WFSX060B048B* | 17700 |  |  | 16 | 8.5 | 17600 |  |  | 17800 | 101.1% | 2.14 | Both | 368.75 | 1.475 | HRCU-A-CB (Split System: Heat Pump with Remote Outdoor Unit-Air-Source) | N/A
212987518 | Central Heat Pump | GRANDAIRE | WDLCURAH18ABK |  |  | WLA*244BA* | WFSX080B048B* | 17700 |  |  | 16 | 8.5 | 18600 |  |  | 17600 | 94.62% | 2.14 | Both | 368.75 | 1.475 | HRCU-A-CB (Split System: Heat Pump with Remote Outdoor Unit-Air-Source) | N/A
212987004 | Central Heat Pump | HEIL | DLCURAH18ABK |  |  | EA*4X24L17A* | *96MSN0601412A* | 17300 |  |  | 16 | 8.5 | 18200 |  |  | 19400 | 106.6% | 2.34 | Both | 360.4167 | 1.4417 | HRCU-A-CB (Split System: Heat Pump with Remote Outdoor Unit-Air-Source) | N/A
212986290 | Central Heat Pump | HEIL | DLCURAH18ABK |  |  | EA*4X24L14A* | *96MSN0401410A* | 17400 |  |  | 16 | 8.5 | 18500 |  |  | 19500 | 105.4% | 2.34 | Both | 362.5 | 1.45 | HRCU-A-CB (Split System: Heat Pump with Remote Outdoor Unit-Air-Source) | N/A
212978303 | Central Heat Pump | HEIL | DLCURAH18ABK |  |  | EN(A,D)4X18L14** | *80MS(N,L)0701412A* | 17400 |  |  | 16 | 8.5 | 18500 |  |  | 19700 | 106.5% | 2.38 | Both | 362.5 | 1.45 | HRCU-A-CB (Split System: Heat Pump with Remote Outdoor Unit-Air-Source) | N/A
212975459 | Central Heat Pump | HEIL | DLCURAH18ABK |  |  | EN(A,D)4X24L14** | *96VTN0601412B* | 17500 |  |  | 16 | 8.5 | 18500 |  |  | 19200 | 103.8% | 2.3 | Both | 364.5833 | 1.4583 | HRCU-A-CB (Split System: Heat Pump with Remote Outdoor Unit-Air-Source) | N/A
211264911 | Central Heat Pump | HEIL | DLCURAH18ABK |  |  | FXM4X30**AL |  | 18100 |  |  | 16 | 8.5 | 18400 |  |  | 18200 | 98.91% | 2.18 | Both | 377.0833 | 1.5083 | HRCU-A-CB (Split System: Heat Pump with Remote Outdoor Unit-Air-Source) | N/A
213353743 | Central Heat Pump | HEIL | DLCURAH18ABK |  |  | F5MA4*24L*B* |  | 18100 |  |  | 16 | 8.5 | 18600 |  |  | 18600 | 100% | 2.24 | Both | 377.0833 | 1.5083 | HRCU-A-CB (Split System: Heat Pump with Remote Outdoor Unit-Air-Source) | N/A
212973049 | Central Heat Pump | KEEPRITE | DLCURAH18ABK |  |  | EA*4X30L17A* | *96VSN0401712B* | 17400 |  |  | 16 | 8.5 | 18000 |  |  | 18800 | 104.4% | 2.24 | Both | 362.5 | 1.45 | HRCU-A-CB (Split System: Heat Pump with Remote Outdoor Unit-Air-Source) | N/A
212984213 | Central Heat Pump | KEEPRITE | DLCURAH18ABK |  |  | EN(A,D)4X24L17** | *92MSN0601714A* | 17500 |  |  | 16 | 8.5 | 18500 |  |  | 19200 | 103.8% | 2.3 | Both | 364.5833 | 1.4583 | HRCU-A-CB (Split System: Heat Pump with Remote Outdoor Unit-Air-Source) | N/A
212983654 | Central Heat Pump | KEEPRITE | DLCURAH18ABK |  |  | EA*4X24L17A* | *92MSN0601412A* | 17600 |  |  | 16 | 8.5 | 18500 |  |  | 19400 | 104.9% | 2.34 | Both | 366.6667 | 1.4667 | HRCU-A-CB (Split System: Heat Pump with Remote Outdoor Unit-Air-Source) | N/A
212983688 | Central Heat Pump | PAYNE HEATING AND COOLING | 38MURAQ18AB3* |  |  | CNPV*1814AL* | PG92MSAA36060A** | 17300 |  |  | 16 | 8.5 | 18500 |  |  | 19800 | 107% | 2.38 | Both | 360.4167 | 1.4417 | HRCU-A-CB (Split System: Heat Pump with Remote Outdoor Unit-Air-Source) | N/A
212978298 | Central Heat Pump | PAYNE HEATING AND COOLING | 38MURAQ18AB3* |  |  | CNPV*1814AL* | PG80MS(A,L)A36070A** | 17400 |  |  | 16 | 8.5 | 18500 |  |  | 19700 | 106.5% | 2.38 | Both | 362.5 | 1.45 | HRCU-A-CB (Split System: Heat Pump with Remote Outdoor Unit-Air-Source) | N/A
212971921 | Central Heat Pump | PAYNE HEATING AND COOLING | 38MURAQ18AB3* |  |  | CAP**3017AL* | PG80VTLB48090B** | 17700 |  |  | 16 | 8.5 | 18300 |  |  | 18700 | 102.2% | 2.24 | Both | 368.75 | 1.475 | HRCU-A-CB (Split System: Heat Pump with Remote Outdoor Unit-Air-Source) | N/A
212983668 | Central Heat Pump | PAYNE HEATING AND COOLING | 38MURAQ18AB3* |  |  | CAP**3014AL* | PG92MSAA36060A** | 17700 |  |  | 16 | 8.5 | 18300 |  |  | 18700 | 102.2% | 2.24 | Both | 368.75 | 1.475 | HRCU-A-CB (Split System: Heat Pump with Remote Outdoor Unit-Air-Source) | N/A
212986273 | Central Heat Pump | PAYNE HEATING AND COOLING | 38MURAQ18AB3* |  |  | CAP**1917AL* | PG96MSAA30040A** | 17900 |  |  | 16 | 8.5 | 18000 |  |  | 17800 | 98.89% | 2.14 | Both | 372.9167 | 1.4917 | HRCU-A-CB (Split System: Heat Pump with Remote Outdoor Unit-Air-Source) | N/A
212969984 | Central Heat Pump | SMART COMFORT | DLCURAH18ABK |  |  | EA*4X24L17A* | *80VSL0701716B* | 17300 |  |  | 16 | 8.5 | 18200 |  |  | 19400 | 106.6% | 2.34 | Both | 360.4167 | 1.4417 | HRCU-A-CB (Split System: Heat Pump with Remote Outdoor Unit-Air-Source) | N/A
212969564 | Central Heat Pump | SMART COMFORT | DLCURAH18ABK |  |  | EN(A,D)4X18L14** | *80VSL0451412B* | 17400 |  |  | 16 | 8.5 | 18600 |  |  | 19700 | 105.9% | 2.38 | Both | 362.5 | 1.45 | HRCU-A-CB (Split System: Heat Pump with Remote Outdoor Unit-Air-Source) | N/A
212970915 | Central Heat Pump | SMART COMFORT | DLCURAH18ABK |  |  | EN(A,D)4X18L14** | *80VTL0451412B* | 17400 |  |  | 16 | 8.5 | 18600 |  |  | 19700 | 105.9% | 2.38 | Both | 362.5 | 1.45 | HRCU-A-CB (Split System: Heat Pump with Remote Outdoor Unit-Air-Source) | N/A
212971454 | Central Heat Pump | SMART COMFORT | DLCURAH18ABK |  |  | EA*4X24L17A* | *80VTL0701716B* | 17500 |  |  | 16 | 8.5 | 18500 |  |  | 19500 | 105.4% | 2.34 | Both | 364.5833 | 1.4583 | HRCU-A-CB (Split System: Heat Pump with Remote Outdoor Unit-Air-Source) | N/A
212979962 | Central Heat Pump | SMART COMFORT | DLCURAH18ABK |  |  | EA*4X24L17A* | *80MS(N,L)0901714A* | 17500 |  |  | 16 | 8.5 | 18500 |  |  | 19400 | 104.9% | 2.34 | Both | 364.5833 | 1.4583 | HRCU-A-CB (Split System: Heat Pump with Remote Outdoor Unit-Air-Source) | N/A
212988826 | Central Heat Pump | SMART COMFORT | DLCURAH18ABK |  |  | EN(A,D)4X24L17** | *95MSU0401712A* | 17600 |  |  | 16 | 8.5 | 18700 |  |  | 19100 | 102.1% | 2.3 | Both | 366.6667 | 1.4667 | HRCU-A-CB (Split System: Heat Pump with Remote Outdoor Unit-Air-Source) | N/A
212987516 | Central Heat Pump | SMART COMFORT | DLCURAH18ABK |  |  | EA*4X24L17A* | *96MSN0801716A* | 17700 |  |  | 16 | 8.5 | 18600 |  |  | 19400 | 104.3% | 2.32 | Both | 368.75 | 1.475 | HRCU-A-CB (Split System: Heat Pump with Remote Outdoor Unit-Air-Source) | N/A
212973031 | Central Heat Pump | TEMPSTAR | DLCURAH18ABK |  |  | EA*4X24L17A* | *96VSN0401712B* | 17200 |  |  | 16 | 8.5 | 18200 |  |  | 17800 | 97.8% | 2.14 | Both | 358.3333 | 1.4333 | HRCU-A-CB (Split System: Heat Pump with Remote Outdoor Unit-Air-Source) | N/A
212985892 | Central Heat Pump | TEMPSTAR | DLCURAH18ABK |  |  | EA*4X24L14A* | *96MSN0261410A* | 17300 |  |  | 16 | 8.5 | 18200 |  |  | 19400 | 106.6% | 2.34 | Both | 360.4167 | 1.4417 | HRCU-A-CB (Split System: Heat Pump with Remote Outdoor Unit-Air-Source) | N/A
212987006 | Central Heat Pump | TEMPSTAR | DLCURAH18ABK |  |  | EA*4X24L17A* | *96MSN0601412A* | 17300 |  |  | 16 | 8.5 | 18200 |  |  | 17700 | 97.25% | 2.14 | Both | 360.4167 | 1.4417 | HRCU-A-CB (Split System: Heat Pump with Remote Outdoor Unit-Air-Source) | N/A
212987046 | Central Heat Pump | TEMPSTAR | DLCURAH18ABK |  |  | EN(A,D)4X18L14** | *96MSN0601412A* | 17400 |  |  | 16 | 8.5 | 18600 |  |  | 19200 | 103.2% | 2.32 | Both | 362.5 | 1.45 | HRCU-A-CB (Split System: Heat Pump with Remote Outdoor Unit-Air-Source) | N/A
212982418 | Central Heat Pump | TEMPSTAR | DLCURAH18ABK |  |  | EA*4X30L17A* | *80MSU0401712A* | 17500 |  |  | 16 | 8.5 | 18100 |  |  | 18500 | 102.2% | 2.24 | Both | 364.5833 | 1.4583 | HRCU-A-CB (Split System: Heat Pump with Remote Outdoor Unit-Air-Source) | N/A
212983645 | Central Heat Pump | TEMPSTAR | DLCURAH18ABK |  |  | EA*4X24L14A* | *92MSN0601412A* | 17500 |  |  | 16 | 8.5 | 18500 |  |  | 19400 | 104.9% | 2.34 | Both | 364.5833 | 1.4583 | HRCU-A-CB (Split System: Heat Pump with Remote Outdoor Unit-Air-Source) | N/A
212988827 | Central Heat Pump | TEMPSTAR | DLCURAH18ABK |  |  | EN(A,D)4X24L17** | *95MSU0401712A* | 17600 |  |  | 16 | 8.5 | 18700 |  |  | 19100 | 102.1% | 2.3 | Both | 366.6667 | 1.4667 | HRCU-A-CB (Split System: Heat Pump with Remote Outdoor Unit-Air-Source) | N/A
211264917 | Central Heat Pump | TEMPSTAR | DLCURAH18ABK |  |  | FXM4X30**AL |  | 18100 |  |  | 16 | 8.5 | 18400 |  |  | 18200 | 98.91% | 2.18 | Both | 377.0833 | 1.5083 | HRCU-A-CB (Split System: Heat Pump with Remote Outdoor Unit-Air-Source) | N/A
212978777 | Central Heat Pump | AIRQUEST | DLCURAH18ABK |  |  | EA*4X30L17A* | *80MS(N,L)0701712A* | 17600 |  |  | 16.5 | 8.5 | 18200 |  |  | 18800 | 103.3% | 2.26 | Both | 366.6667 | 1.4667 | HRCU-A-CB (Split System: Heat Pump with Remote Outdoor Unit-Air-Source) | N/A
212969548 | Central Heat Pump | AIRQUEST | DLCURAH18ABK |  |  | EA*4X30L14A* | *80VSL0451412B* | 17800 |  |  | 16.5 | 8.5 | 18400 |  |  | 18800 | 102.2% | 2.26 | Both | 370.8333 | 1.4833 | HRCU-A-CB (Split System: Heat Pump with Remote Outdoor Unit-Air-Source) | N/A
212982351 | Central Heat Pump | AIRQUEST | DLCURAH24ABK |  |  | EN(A,D,W)4X36L17** | *80MSU0401712A* | 23800 |  |  | 16.5 | 8.5 | 25800 |  |  | 23800 | 92.25% | 1.98 | Both | 495.8333 | 1.9833 | HRCU-A-CB (Split System: Heat Pump with Remote Outdoor Unit-Air-Source) | N/A
212987031 | Central Heat Pump | ARCOAIRE | DLCURAH18ABK |  |  | EA*4X30L17A* | *96MSN0601412A* | 17500 |  |  | 16.5 | 8.5 | 18100 |  |  | 18700 | 103.3% | 2.26 | Both | 364.5833 | 1.4583 | HRCU-A-CB (Split System: Heat Pump with Remote Outdoor Unit-Air-Source) | N/A
212970898 | Central Heat Pump | ARCOAIRE | DLCURAH18ABK |  |  | EA*4X30L14A* | *80VTL0451412B* | 17800 |  |  | 16.5 | 8.5 | 18400 |  |  | 18800 | 102.2% | 2.26 | Both | 370.8333 | 1.4833 | HRCU-A-CB (Split System: Heat Pump with Remote Outdoor Unit-Air-Source) | N/A
212975431 | Central Heat Pump | BRYANT HEATING AND COOLING SYSTEMS | 38MURAQ18AB3* |  |  | CAP**3017AL* | 926TC36060V14*** | 17400 |  |  | 16.5 | 8.5 | 18000 |  |  | 18700 | 103.9% | 2.26 | Both | 362.5 | 1.45 | HRCU-A-CB (Split System: Heat Pump with Remote Outdoor Unit-Air-Source) | N/A
212969517 | Central Heat Pump | BRYANT HEATING AND COOLING SYSTEMS | 38MURAQ18AB3* |  |  | CAP**2414AL* | 82*SB36045V14*** | 17700 |  |  | 16.5 | 8.5 | 18600 |  |  | 19400 | 104.3% | 2.32 | Both | 368.75 | 1.475 | HRCU-A-CB (Split System: Heat Pump with Remote Outdoor Unit-Air-Source) | N/A
212989273 | Central Heat Pump | CARRIER | 38MURAQ18AB3* |  |  | CAP**2417AL* | 59SU5B060M17**16 | 17300 |  |  | 16.5 | 8.5 | 18200 |  |  | 19400 | 106.6% | 2.34 | Both | 360.4167 | 1.4417 | HRCU-A-CB (Split System: Heat Pump with Remote Outdoor Unit-Air-Source) | N/A
212984169 | Central Heat Pump | CARRIER | 38MURAQ18AB3* |  |  | CAP**2417AL* | 59SC2E060M17**14 | 17500 |  |  | 16.5 | 8.5 | 18500 |  |  | 19400 | 104.9% | 2.34 | Both | 364.5833 | 1.4583 | HRCU-A-CB (Split System: Heat Pump with Remote Outdoor Unit-Air-Source) | N/A
212970894 | Central Heat Pump | CARRIER | 38MURAQ18AB3* |  |  | CAP**3014AL* | 58TP*B045V14**12 | 17800 |  |  | 16.5 | 8.5 | 18400 |  |  | 18800 | 102.2% | 2.26 | Both | 370.8333 | 1.4833 | HRCU-A-CB (Split System: Heat Pump with Remote Outdoor Unit-Air-Source) | N/A
212984733 | Central Heat Pump | CARRIER | 38MURAQ18AB3* |  |  | CAP**3017AL* | 59SC2E080M17**16 | 17900 |  |  | 16.5 | 8.5 | 18500 |  |  | 18700 | 101.1% | 2.26 | Both | 372.9167 | 1.4917 | HRCU-A-CB (Split System: Heat Pump with Remote Outdoor Unit-Air-Source) | N/A
212979941 | Central Heat Pump | CARRIER | 38MURAQ18AB3* |  |  | CAP**1917AL* | 58S(B,C)*B090M17**14 | 18000 |  |  | 16.5 | 8.5 | 18000 |  |  | 17800 | 98.89% | 2.14 | Both | 375 | 1.5 | HRCU-A-CB (Split System: Heat Pump with Remote Outdoor Unit-Air-Source) | N/A
212989278 | Central Heat Pump | COMFORTMAKER | DLCURAH18ABK |  |  | EA*4X24L17A* | *95MSU0601716A* | 17300 |  |  | 16.5 | 8.5 | 18200 |  |  | 19400 | 106.6% | 2.34 | Both | 360.4167 | 1.4417 | HRCU-A-CB (Split System: Heat Pump with Remote Outdoor Unit-Air-Source) | N/A
212975424 | Central Heat Pump | COMFORTMAKER | DLCURAH18ABK |  |  | EA*4X30L14A* | *96VTN0601412B* | 17400 |  |  | 16.5 | 8.5 | 18000 |  |  | 18900 | 105% | 2.28 | Both | 362.5 | 1.45 | HRCU-A-CB (Split System: Heat Pump with Remote Outdoor Unit-Air-Source) | N/A
212977723 | Central Heat Pump | COMFORTMAKER | DLCURAH18ABK |  |  | EA*4X24L14A* | *80MS(N,L)0451412A* | 17500 |  |  | 16.5 | 8.5 | 18400 |  |  | 19500 | 106% | 2.34 | Both | 364.5833 | 1.4583 | HRCU-A-CB (Split System: Heat Pump with Remote Outdoor Unit-Air-Source) | N/A
212978239 | Central Heat Pump | COMFORTMAKER | DLCURAH18ABK |  |  | EA*4X24L14A* | *80MS(N,L)0701412A* | 17600 |  |  | 16.5 | 8.5 | 18500 |  |  | 19400 | 104.9% | 2.34 | Both | 366.6667 | 1.4667 | HRCU-A-CB (Split System: Heat Pump with Remote Outdoor Unit-Air-Source) | N/A
212971472 | Central Heat Pump | COMFORTMAKER | DLCURAH18ABK |  |  | EA*4X30L17A* | *80VTL0701716B* | 17700 |  |  | 16.5 | 8.5 | 18200 |  |  | 18700 | 102.7% | 2.24 | Both | 368.75 | 1.475 | HRCU-A-CB (Split System: Heat Pump with Remote Outdoor Unit-Air-Source) | N/A
212977771 | Central Heat Pump | COMFORTMAKER | DLCURAH18ABK |  |  | EA*4X30L17A* | *80MS(N,L)0451412A* | 17700 |  |  | 16.5 | 8.5 | 18200 |  |  | 18800 | 103.3% | 2.26 | Both | 368.75 | 1.475 | HRCU-A-CB (Split System: Heat Pump with Remote Outdoor Unit-Air-Source) | N/A
212970001 | Central Heat Pump | DAY & NIGHT | DLCURAH18ABK |  |  | EA*4X30L17A* | *80VSL0701716B* | 17500 |  |  | 16.5 | 8.5 | 18000 |  |  | 18700 | 103.9% | 2.26 | Both | 364.5833 | 1.4583 | HRCU-A-CB (Split System: Heat Pump with Remote Outdoor Unit-Air-Source) | N/A
212977724 | Central Heat Pump | DAY & NIGHT | DLCURAH18ABK |  |  | EA*4X24L14A* | *80MS(N,L)0451412A* | 17500 |  |  | 16.5 | 8.5 | 18400 |  |  | 19500 | 106% | 2.34 | Both | 364.5833 | 1.4583 | HRCU-A-CB (Split System: Heat Pump with Remote Outdoor Unit-Air-Source) | N/A
212977760 | Central Heat Pump | DAY & NIGHT | DLCURAH18ABK |  |  | EA*4X30L14A* | *80MS(N,L)0451412A* | 17600 |  |  | 16.5 | 8.5 | 18100 |  |  | 18700 | 103.3% | 2.24 | Both | 366.6667 | 1.4667 | HRCU-A-CB (Split System: Heat Pump with Remote Outdoor Unit-Air-Source) | N/A
212978245 | Central Heat Pump | GRANDAIRE | WDLCURAH18ABK |  |  | WLA*244AA* | WFE*070A036C* | 17600 |  |  | 16.5 | 8.5 | 18500 |  |  | 19400 | 104.9% | 2.34 | Both | 366.6667 | 1.4667 | HRCU-A-CB (Split System: Heat Pump with Remote Outdoor Unit-Air-Source) | N/A
212975437 | Central Heat Pump | HEIL | DLCURAH18ABK |  |  | EA*4X30L17A* | *96VTN0601412B* | 17400 |  |  | 16.5 | 8.5 | 18000 |  |  | 18700 | 103.9% | 2.26 | Both | 362.5 | 1.45 | HRCU-A-CB (Split System: Heat Pump with Remote Outdoor Unit-Air-Source) | N/A
212977737 | Central Heat Pump | HEIL | DLCURAH18ABK |  |  | EA*4X24L17A* | *80MS(N,L)0451412A* | 17500 |  |  | 16.5 | 8.5 | 18400 |  |  | 19400 | 105.4% | 2.34 | Both | 364.5833 | 1.4583 | HRCU-A-CB (Split System: Heat Pump with Remote Outdoor Unit-Air-Source) | N/A
214279724 | Central Heat Pump | HEIL | DLCURAH18ABK |  |  | EA*4X19L17A* | *96MSN0601716A* | 17700 |  |  | 16.5 | 8.5 | 17700 |  |  | 17900 | 101.1% | 2.16 | Both | 368.75 | 1.475 | HRCU-A-CB (Split System: Heat Pump with Remote Outdoor Unit-Air-Source) | N/A
212984716 | Central Heat Pump | HEIL | DLCURAH18ABK |  |  | EA*4X24L17A* | *92MSN0801716A* | 17700 |  |  | 16.5 | 8.5 | 18700 |  |  | 19300 | 103.2% | 2.32 | Both | 368.75 | 1.475 | HRCU-A-CB (Split System: Heat Pump with Remote Outdoor Unit-Air-Source) | N/A
212978760 | Central Heat Pump | KEEPRITE | DLCURAH18ABK |  |  | EA*4X24L17A* | *80MS(N,L)0701712A* | 17500 |  |  | 16.5 | 8.5 | 18400 |  |  | 19500 | 106% | 2.34 | Both | 364.5833 | 1.4583 | HRCU-A-CB (Split System: Heat Pump with Remote Outdoor Unit-Air-Source) | N/A
214228987 | Central Heat Pump | KEEPRITE | DLCURAH18ABK |  |  | EA*4X24L17A* | *80MSU0601716A* | 17600 |  |  | 16.5 | 8.5 | 18600 |  |  | 19100 | 102.7% | 2.3 | Both | 366.6667 | 1.4667 | HRCU-A-CB (Split System: Heat Pump with Remote Outdoor Unit-Air-Source) | N/A
212984717 | Central Heat Pump | KEEPRITE | DLCURAH18ABK |  |  | EA*4X24L17A* | *92MSN0801716A* | 17700 |  |  | 16.5 | 8.5 | 18700 |  |  | 19300 | 103.2% | 2.32 | Both | 368.75 | 1.475 | HRCU-A-CB (Split System: Heat Pump with Remote Outdoor Unit-Air-Source) | N/A
212987029 | Central Heat Pump | PAYNE HEATING AND COOLING | 38MURAQ18AB3* |  |  | CAP**3017AL* | PG96MSAA36060A** | 17500 |  |  | 16.5 | 8.5 | 18100 |  |  | 18700 | 103.3% | 2.26 | Both | 364.5833 | 1.4583 | HRCU-A-CB (Split System: Heat Pump with Remote Outdoor Unit-Air-Source) | N/A
212978776 | Central Heat Pump | PAYNE HEATING AND COOLING | 38MURAQ18AB3* |  |  | CAP**3017AL* | PG80MS(A,L)A36070B** | 17600 |  |  | 16.5 | 8.5 | 18200 |  |  | 18800 | 103.3% | 2.26 | Both | 366.6667 | 1.4667 | HRCU-A-CB (Split System: Heat Pump with Remote Outdoor Unit-Air-Source) | N/A
212981786 | Central Heat Pump | PAYNE HEATING AND COOLING | 38MURAQ24AB3* |  |  | CNPV*3017AL* | PG80MSUA60100C** | 23800 |  |  | 16.5 | 8.5 | 26400 |  |  | 24000 | 90.91% | 1.98 | Both | 495.8333 | 1.9833 | HRCU-A-CB (Split System: Heat Pump with Remote Outdoor Unit-Air-Source) | N/A
212975439 | Central Heat Pump | SMART COMFORT | DLCURAH18ABK |  |  | EA*4X30L17A* | *96VTN0601412B* | 17400 |  |  | 16.5 | 8.5 | 18000 |  |  | 18700 | 103.9% | 2.26 | Both | 362.5 | 1.45 | HRCU-A-CB (Split System: Heat Pump with Remote Outdoor Unit-Air-Source) | N/A
212970004 | Central Heat Pump | SMART COMFORT | DLCURAH18ABK |  |  | EA*4X30L17A* | *80VSL0701716B* | 17500 |  |  | 16.5 | 8.5 | 18000 |  |  | 18700 | 103.9% | 2.26 | Both | 364.5833 | 1.4583 | HRCU-A-CB (Split System: Heat Pump with Remote Outdoor Unit-Air-Source) | N/A
212977740 | Central Heat Pump | TEMPSTAR | DLCURAH18ABK |  |  | EA*4X24L17A* | *80MS(N,L)0451412A* | 17500 |  |  | 16.5 | 8.5 | 18400 |  |  | 19400 | 105.4% | 2.34 | Both | 364.5833 | 1.4583 | HRCU-A-CB (Split System: Heat Pump with Remote Outdoor Unit-Air-Source) | N/A
212969525 | Central Heat Pump | TEMPSTAR | DLCURAH18ABK |  |  | EA*4X24L14A* | *80VSL0451412B* | 17700 |  |  | 16.5 | 8.5 | 18600 |  |  | 19300 | 103.8% | 2.32 | Both | 368.75 | 1.475 | HRCU-A-CB (Split System: Heat Pump with Remote Outdoor Unit-Air-Source) | N/A
212982723 | Central Heat Pump | AIRQUEST | DLCURAH24ABK |  |  | EN(A,D)4X36L21** | *80MSU0601716A* | 23600 |  |  | 17 | 8.5 | 25600 |  |  | 24000 | 93.75% | 2 | Both | 491.6667 | 1.9667 | HRCU-A-CB (Split System: Heat Pump with Remote Outdoor Unit-Air-Source) | N/A
212987486 | Central Heat Pump | AIRQUEST | DLCURAH24ABK |  |  | EN(A,D)4X36L21** | *96MSN0801716A* | 23800 |  |  | 17 | 8.5 | 26400 |  |  | 24000 | 90.91% | 1.98 | Both | 495.8333 | 1.9833 | HRCU-A-CB (Split System: Heat Pump with Remote Outdoor Unit-Air-Source) | N/A
212973884 | Central Heat Pump | AIRQUEST | DLCURAH24ABK |  |  | EA*4X37L21A* | *96VSN0801716B* | 24600 |  |  | 17 | 8.5 | 25200 |  |  | 21200 | 84.13% | 1.78 | Both | 512.5 | 2.05 | HRCU-A-CB (Split System: Heat Pump with Remote Outdoor Unit-Air-Source) | N/A
214229204 | Central Heat Pump | ARCOAIRE | DLCURAH24ABK |  |  | EN(A,D,W)4X36L17** | *80MSU0601716A* | 23600 |  |  | 17 | 8.5 | 25600 |  |  | 24000 | 93.75% | 2 | Both | 491.6667 | 1.9667 | HRCU-A-CB (Split System: Heat Pump with Remote Outdoor Unit-Air-Source) | N/A
212980600 | Central Heat Pump | ARCOAIRE | DLCURAH24ABK |  |  | EN(A,D)4X36L21** | *80MS(N,L)0902120A* | 23600 |  |  | 17 | 8.5 | 26200 |  |  | 24400 | 93.13% | 2.04 | Both | 491.6667 | 1.9667 | HRCU-A-CB (Split System: Heat Pump with Remote Outdoor Unit-Air-Source) | N/A
212971724 | Central Heat Pump | ARCOAIRE | DLCURAH24ABK |  |  | EN(A,D,W)4X36L17** | *80VTL0701716B* | 23600 |  |  | 17 | 8.5 | 26400 |  |  | 24200 | 91.67% | 2.02 | Both | 491.6667 | 1.9667 | HRCU-A-CB (Split System: Heat Pump with Remote Outdoor Unit-Air-Source) | N/A
212987475 | Central Heat Pump | ARCOAIRE | DLCURAH24ABK |  |  | EN(A,D,W)4X36L17** | *96MSN0801716A* | 23800 |  |  | 17 | 8.5 | 26400 |  |  | 24000 | 90.91% | 2 | Both | 495.8333 | 1.9833 | HRCU-A-CB (Split System: Heat Pump with Remote Outdoor Unit-Air-Source) | N/A
212973885 | Central Heat Pump | ARCOAIRE | DLCURAH24ABK |  |  | EA*4X37L21A* | *96VSN0801716B* | 24600 |  |  | 17 | 8.5 | 25200 |  |  | 21200 | 84.13% | 1.78 | Both | 512.5 | 2.05 | HRCU-A-CB (Split System: Heat Pump with Remote Outdoor Unit-Air-Source) | N/A
212969837 | Central Heat Pump | BRYANT HEATING AND COOLING SYSTEMS | 38MURAQ24AB3* |  |  | CNPV*3617AL* | 82*SB36045V14*** | 23600 |  |  | 17 | 8.5 | 26200 |  |  | 24600 | 93.89% | 2.04 | Both | 491.6667 | 1.9667 | HRCU-A-CB (Split System: Heat Pump with Remote Outdoor Unit-Air-Source) | N/A
212979918 | Central Heat Pump | BRYANT HEATING AND COOLING SYSTEMS | 38MURAQ24AB3* |  |  | CNPV*3617AL* | 8(0,1)*SB42090M17*** | 23600 |  |  | 17 | 8.5 | 26400 |  |  | 24400 | 92.42% | 2.02 | Both | 491.6667 | 1.9667 | HRCU-A-CB (Split System: Heat Pump with Remote Outdoor Unit-Air-Source) | N/A
212971710 | Central Heat Pump | BRYANT HEATING AND COOLING SYSTEMS | 38MURAQ24AB3* |  |  | CNPV*3017AL* | 82*TB48070V17*** | 23600 |  |  | 17 | 8.5 | 26400 |  |  | 24200 | 91.67% | 2.02 | Both | 491.6667 | 1.9667 | HRCU-A-CB (Split System: Heat Pump with Remote Outdoor Unit-Air-Source) | N/A
212987820 | Central Heat Pump | BRYANT HEATING AND COOLING SYSTEMS | 38MURAQ24AB3* |  |  | CNPV*3621AL* | 916SA60080M21*** | 23600 |  |  | 17 | 8.5 | 26400 |  |  | 24200 | 91.67% | 2.02 | Both | 491.6667 | 1.9667 | HRCU-A-CB (Split System: Heat Pump with Remote Outdoor Unit-Air-Source) | N/A
212979512 | Central Heat Pump | BRYANT HEATING AND COOLING SYSTEMS | 38MURAQ24AB3* |  |  | CNPV*3621AL* | 8(0,1)*SB48070M21*** | 23800 |  |  | 17 | 8.5 | 26400 |  |  | 24000 | 90.91% | 2 | Both | 495.8333 | 1.9833 | HRCU-A-CB (Split System: Heat Pump with Remote Outdoor Unit-Air-Source) | N/A
212974113 | Central Heat Pump | BRYANT HEATING AND COOLING SYSTEMS | 38MURAQ24AB3* |  |  | CNPV*3621AL* | 926SB60080V21*** | 23800 |  |  | 17 | 8.5 | 26400 |  |  | 24000 | 90.91% | 1.98 | Both | 495.8333 | 1.9833 | HRCU-A-CB (Split System: Heat Pump with Remote Outdoor Unit-Air-Source) | N/A
212974103 | Central Heat Pump | BRYANT HEATING AND COOLING SYSTEMS | 38MURAQ24AB3* |  |  | CAP**3721AL* | 926SB60080V21*** | 24400 |  |  | 17 | 8.5 | 25200 |  |  | 21400 | 84.92% | 1.8 | Both | 508.3333 | 2.0333 | HRCU-A-CB (Split System: Heat Pump with Remote Outdoor Unit-Air-Source) | N/A
213076360 | Central Heat Pump | CARRIER | 38MURAQ24AB3* |  |  | CNPV*3621AL* | 59SU5B100M21**22 | 23400 |  |  | 17 | 8.5 | 26200 |  |  | 24600 | 93.89% | 2.06 | Both | 487.5 | 1.95 | HRCU-A-CB (Split System: Heat Pump with Remote Outdoor Unit-Air-Source) | N/A
212984133 | Central Heat Pump | CARRIER | 38MURAQ24AB3* |  |  | CNPV*3617AL* | 59SC2E060M17**14 | 23600 |  |  | 17 | 8.5 | 26400 |  |  | 24400 | 92.42% | 2.02 | Both | 491.6667 | 1.9667 | HRCU-A-CB (Split System: Heat Pump with Remote Outdoor Unit-Air-Source) | N/A
212977694 | Central Heat Pump | CARRIER | 38MURAQ24AB3* |  |  | CNPV*3617AL* | 58S(B,C)*B045M14**12 | 23600 |  |  | 17 | 8.5 | 26400 |  |  | 24200 | 91.67% | 2 | Both | 491.6667 | 1.9667 | HRCU-A-CB (Split System: Heat Pump with Remote Outdoor Unit-Air-Source) | N/A
212983606 | Central Heat Pump | CARRIER | 38MURAQ24AB3* |  |  | CNPV*3017AL* | 59SC2E060M14**12 | 23800 |  |  | 17 | 8.5 | 26400 |  |  | 23800 | 90.15% | 1.98 | Both | 495.8333 | 1.9833 | HRCU-A-CB (Split System: Heat Pump with Remote Outdoor Unit-Air-Source) | N/A
212971416 | Central Heat Pump | CARRIER | 38MURAQ24AB3* |  |  | CNPV*3617AL* | 58TP*B070V14**12 | 23800 |  |  | 17 | 8.5 | 26400 |  |  | 24000 | 90.91% | 2 | Both | 495.8333 | 1.9833 | HRCU-A-CB (Split System: Heat Pump with Remote Outdoor Unit-Air-Source) | N/A
212979501 | Central Heat Pump | CARRIER | 38MURAQ24AB3* |  |  | CAP**3721AL* | 58S(B,C)*B070M21**16 | 24400 |  |  | 17 | 8.5 | 25200 |  |  | 21200 | 84.13% | 1.8 | Both | 508.3333 | 2.0333 | HRCU-A-CB (Split System: Heat Pump with Remote Outdoor Unit-Air-Source) | N/A
212976071 | Central Heat Pump | CARRIER | 38MURAQ24AB3* |  |  | CAP**3721AL* | GG96VTAB48080B** | 24600 |  |  | 17 | 8.5 | 25200 |  |  | 21200 | 84.13% | 1.78 | Both | 512.5 | 2.05 | HRCU-A-CB (Split System: Heat Pump with Remote Outdoor Unit-Air-Source) | N/A
212980601 | Central Heat Pump | COMFORTMAKER | DLCURAH24ABK |  |  | EN(A,D)4X36L21** | *80MS(N,L)0902120A* | 23600 |  |  | 17 | 8.5 | 26200 |  |  | 24400 | 93.13% | 2.04 | Both | 491.6667 | 1.9667 | HRCU-A-CB (Split System: Heat Pump with Remote Outdoor Unit-Air-Source) | N/A
212979244 | Central Heat Pump | COMFORTMAKER | DLCURAH24ABK |  |  | EN(A,D)4X36L21** | *80MS(N,L)0701716A* | 23600 |  |  | 17 | 8.5 | 26400 |  |  | 24200 | 91.67% | 2.02 | Both | 491.6667 | 1.9667 | HRCU-A-CB (Split System: Heat Pump with Remote Outdoor Unit-Air-Source) | N/A
212989254 | Central Heat Pump | COMFORTMAKER | DLCURAH24ABK |  |  | EN(A,D)4X36L21** | *95MSU0601716A* | 23600 |  |  | 17 | 8.5 | 26400 |  |  | 24400 | 92.42% | 2.02 | Both | 491.6667 | 1.9667 | HRCU-A-CB (Split System: Heat Pump with Remote Outdoor Unit-Air-Source) | N/A
212979516 | Central Heat Pump | COMFORTMAKER | DLCURAH24ABK |  |  | EN(A,D)4X36L21** | *80MS(N,L)0702116A* | 23800 |  |  | 17 | 8.5 | 26400 |  |  | 24000 | 90.91% | 2 | Both | 495.8333 | 1.9833 | HRCU-A-CB (Split System: Heat Pump with Remote Outdoor Unit-Air-Source) | N/A
212982726 | Central Heat Pump | DAY & NIGHT | DLCURAH24ABK |  |  | EN(A,D)4X36L21** | *80MSU0601716A* | 23600 |  |  | 17 | 8.5 | 25600 |  |  | 24000 | 93.75% | 2 | Both | 491.6667 | 1.9667 | HRCU-A-CB (Split System: Heat Pump with Remote Outdoor Unit-Air-Source) | N/A
212976695 | Central Heat Pump | DAY & NIGHT | DLCURAH24ABK |  |  | EN(A,D)4X36L21** | *96VTN1002120B* | 23600 |  |  | 17 | 8.5 | 26200 |  |  | 24600 | 93.89% | 2.04 | Both | 491.6667 | 1.9667 | HRCU-A-CB (Split System: Heat Pump with Remote Outdoor Unit-Air-Source) | N/A
212971715 | Central Heat Pump | DAY & NIGHT | DLCURAH24ABK |  |  | EN(A,D)4X30L17** | *80VTL0701716B* | 23600 |  |  | 17 | 8.5 | 26400 |  |  | 24200 | 91.67% | 2.02 | Both | 491.6667 | 1.9667 | HRCU-A-CB (Split System: Heat Pump with Remote Outdoor Unit-Air-Source) | N/A
212979245 | Central Heat Pump | DAY & NIGHT | DLCURAH24ABK |  |  | EN(A,D)4X36L21** | *80MS(N,L)0701716A* | 23600 |  |  | 17 | 8.5 | 26400 |  |  | 24200 | 91.67% | 2.02 | Both | 491.6667 | 1.9667 | HRCU-A-CB (Split System: Heat Pump with Remote Outdoor Unit-Air-Source) | N/A
212989255 | Central Heat Pump | DAY & NIGHT | DLCURAH24ABK |  |  | EN(A,D)4X36L21** | *95MSU0601716A* | 23600 |  |  | 17 | 8.5 | 26400 |  |  | 24400 | 92.42% | 2.02 | Both | 491.6667 | 1.9667 | HRCU-A-CB (Split System: Heat Pump with Remote Outdoor Unit-Air-Source) | N/A
212983612 | Central Heat Pump | DAY & NIGHT | DLCURAH24ABK |  |  | EN(A,D)4X30L17** | *92MSN0601412A* | 23800 |  |  | 17 | 8.5 | 26400 |  |  | 23800 | 90.15% | 1.98 | Both | 495.8333 | 1.9833 | HRCU-A-CB (Split System: Heat Pump with Remote Outdoor Unit-Air-Source) | N/A
212980283 | Central Heat Pump | DAY & NIGHT | DLCURAH24ABK |  |  | EN(A,D)4X36L21** | *80MS(N,L)0902116A* | 23800 |  |  | 17 | 8.5 | 26400 |  |  | 24000 | 90.91% | 2 | Both | 495.8333 | 1.9833 | HRCU-A-CB (Split System: Heat Pump with Remote Outdoor Unit-Air-Source) | N/A
212984132 | Central Heat Pump | GRANDAIRE | WDLCURAH24ABK |  |  | WLNC304BA* | WFAX060B042B* | 23600 |  |  | 17 | 8.5 | 26400 |  |  | 24400 | 92.42% | 2.02 | Both | 491.6667 | 1.9667 | HRCU-A-CB (Split System: Heat Pump with Remote Outdoor Unit-Air-Source) | N/A
212989236 | Central Heat Pump | GRANDAIRE | WDLCURAH24ABK |  |  | WLNC304BA* | WFSU060B048B* | 23600 |  |  | 17 | 8.5 | 26400 |  |  | 24400 | 92.42% | 2.02 | Both | 491.6667 | 1.9667 | HRCU-A-CB (Split System: Heat Pump with Remote Outdoor Unit-Air-Source) | N/A
213076125 | Central Heat Pump | GRANDAIRE | WDLCURAH24ABK |  |  | WLNC364CA* | WFSU100C060B* | 23800 |  |  | 17 | 8.5 | 26400 |  |  | 28400 | 107.6% | 1.94 | Both | 495.8333 | 1.9833 | HRCU-A-CB (Split System: Heat Pump with Remote Outdoor Unit-Air-Source) | N/A
212969832 | Central Heat Pump | HEIL | DLCURAH24ABK |  |  | EN(A,D)4X30L17** | *80VSL0451412B* | 23600 |  |  | 17 | 8.5 | 26200 |  |  | 24600 | 93.89% | 2.04 | Both | 491.6667 | 1.9667 | HRCU-A-CB (Split System: Heat Pump with Remote Outdoor Unit-Air-Source) | N/A
212969842 | Central Heat Pump | HEIL | DLCURAH24ABK |  |  | EN(A,D,W)4X36L17** | *80VSL0451412B* | 23600 |  |  | 17 | 8.5 | 26200 |  |  | 24600 | 93.89% | 2.04 | Both | 491.6667 | 1.9667 | HRCU-A-CB (Split System: Heat Pump with Remote Outdoor Unit-Air-Source) | N/A
213076367 | Central Heat Pump | KEEPRITE | DLCURAH24ABK |  |  | EN(A,D)4X36L21** | *95MSU1002122A* | 23400 |  |  | 17 | 8.5 | 26200 |  |  | 24600 | 93.89% | 2.06 | Both | 487.5 | 1.95 | HRCU-A-CB (Split System: Heat Pump with Remote Outdoor Unit-Air-Source) | N/A
212984129 | Central Heat Pump | KEEPRITE | DLCURAH24ABK |  |  | EN(A,D)4X30L17** | *92MSN0601714A* | 23600 |  |  | 17 | 8.5 | 26400 |  |  | 24400 | 92.42% | 2.02 | Both | 491.6667 | 1.9667 | HRCU-A-CB (Split System: Heat Pump with Remote Outdoor Unit-Air-Source) | N/A
212989245 | Central Heat Pump | KEEPRITE | DLCURAH24ABK |  |  | EN(A,D,W)4X36L17** | *95MSU0601716A* | 23600 |  |  | 17 | 8.5 | 26400 |  |  | 24400 | 92.42% | 2.02 | Both | 491.6667 | 1.9667 | HRCU-A-CB (Split System: Heat Pump with Remote Outdoor Unit-Air-Source) | N/A
212977702 | Central Heat Pump | KEEPRITE | DLCURAH24ABK |  |  | EN(A,D,W)4X36L17** | *80MS(N,L)0451412A* | 23600 |  |  | 17 | 8.5 | 26400 |  |  | 24200 | 91.67% | 2 | Both | 491.6667 | 1.9667 | HRCU-A-CB (Split System: Heat Pump with Remote Outdoor Unit-Air-Source) | N/A
212987467 | Central Heat Pump | KEEPRITE | DLCURAH24ABK |  |  | EN(A,D)4X30L17** | *96MSN0801716A* | 23800 |  |  | 17 | 8.5 | 26400 |  |  | 24000 | 90.91% | 2 | Both | 495.8333 | 1.9833 | HRCU-A-CB (Split System: Heat Pump with Remote Outdoor Unit-Air-Source) | N/A
212976423 | Central Heat Pump | KEEPRITE | DLCURAH24ABK |  |  | EN(A,D)4X36L21** | *96VTN0802120B* | 23800 |  |  | 17 | 8.5 | 26400 |  |  | 24000 | 90.91% | 1.98 | Both | 495.8333 | 1.9833 | HRCU-A-CB (Split System: Heat Pump with Remote Outdoor Unit-Air-Source) | N/A
212980598 | Central Heat Pump | PAYNE HEATING AND COOLING | 38MURAQ24AB3* |  |  | CNPV*3621AL* | PG80MS(A,L)A60090C** | 23600 |  |  | 17 | 8.5 | 26200 |  |  | 24400 | 93.13% | 2.04 | Both | 491.6667 | 1.9667 | HRCU-A-CB (Split System: Heat Pump with Remote Outdoor Unit-Air-Source) | N/A
212989227 | Central Heat Pump | PAYNE HEATING AND COOLING | 38MURAQ24AB3* |  |  | CNPV*3017AL* | PG95MSUA48060B** | 23600 |  |  | 17 | 8.5 | 26400 |  |  | 24400 | 92.42% | 2.02 | Both | 491.6667 | 1.9667 | HRCU-A-CB (Split System: Heat Pump with Remote Outdoor Unit-Air-Source) | N/A
212979919 | Central Heat Pump | PAYNE HEATING AND COOLING | 38MURAQ24AB3* |  |  | CNPV*3617AL* | PG80MS(A,L)A42090B** | 23600 |  |  | 17 | 8.5 | 26400 |  |  | 24400 | 92.42% | 2.02 | Both | 491.6667 | 1.9667 | HRCU-A-CB (Split System: Heat Pump with Remote Outdoor Unit-Air-Source) | N/A
212979931 | Central Heat Pump | PAYNE HEATING AND COOLING | 38MURAQ24AB3* |  |  | CNPV*3621AL* | PG80MS(A,L)A42090B** | 23600 |  |  | 17 | 8.5 | 26400 |  |  | 24400 | 92.42% | 2.02 | Both | 491.6667 | 1.9667 | HRCU-A-CB (Split System: Heat Pump with Remote Outdoor Unit-Air-Source) | N/A
212987485 | Central Heat Pump | PAYNE HEATING AND COOLING | 38MURAQ24AB3* |  |  | CNPV*3621AL* | PG96MSAA48080B** | 23800 |  |  | 17 | 8.5 | 26400 |  |  | 24000 | 90.91% | 1.98 | Both | 495.8333 | 1.9833 | HRCU-A-CB (Split System: Heat Pump with Remote Outdoor Unit-Air-Source) | N/A
212989630 | Central Heat Pump | SMART COMFORT | DLCURAH24ABK |  |  | EN(A,D)4X36L21** | *95MSU0802120A* | 23400 |  |  | 17 | 8.5 | 26200 |  |  | 24600 | 93.89% | 2.04 | Both | 487.5 | 1.95 | HRCU-A-CB (Split System: Heat Pump with Remote Outdoor Unit-Air-Source) | N/A
212979248 | Central Heat Pump | SMART COMFORT | DLCURAH24ABK |  |  | EN(A,D)4X36L21** | *80MS(N,L)0701716A* | 23600 |  |  | 17 | 8.5 | 26400 |  |  | 24200 | 91.67% | 2.02 | Both | 491.6667 | 1.9667 | HRCU-A-CB (Split System: Heat Pump with Remote Outdoor Unit-Air-Source) | N/A
212974120 | Central Heat Pump | SMART COMFORT | DLCURAH24ABK |  |  | EN(A,D)4X36L21** | *96VSN0802120B* | 23800 |  |  | 17 | 8.5 | 26400 |  |  | 24000 | 90.91% | 1.98 | Both | 495.8333 | 1.9833 | HRCU-A-CB (Split System: Heat Pump with Remote Outdoor Unit-Air-Source) | N/A
212972431 | Central Heat Pump | SMART COMFORT | DLCURAH24ABK |  |  | EN(A,D)4X36L21** | *80VTL1102122B* | 23800 |  |  | 17 | 8.5 | 26400 |  |  | 24000 | 90.91% | 1.98 | Both | 495.8333 | 1.9833 | HRCU-A-CB (Split System: Heat Pump with Remote Outdoor Unit-Air-Source) | N/A
212987492 | Central Heat Pump | SMART COMFORT | DLCURAH24ABK |  |  | EN(A,D)4X36L21** | *96MSN0801716A* | 23800 |  |  | 17 | 8.5 | 26400 |  |  | 24000 | 90.91% | 1.98 | Both | 495.8333 | 1.9833 | HRCU-A-CB (Split System: Heat Pump with Remote Outdoor Unit-Air-Source) | N/A
212981016 | Central Heat Pump | TEMPSTAR | DLCURAH24ABK |  |  | EN(A,D)4X36L21** | *80MS(N,L)1102120A* | 23400 |  |  | 17 | 8.5 | 26200 |  |  | 24600 | 93.89% | 2.06 | Both | 487.5 | 1.95 | HRCU-A-CB (Split System: Heat Pump with Remote Outdoor Unit-Air-Source) | N/A
212977704 | Central Heat Pump | TEMPSTAR | DLCURAH24ABK |  |  | EN(A,D,W)4X36L17** | *80MS(N,L)0451412A* | 23600 |  |  | 17 | 8.5 | 26400 |  |  | 24200 | 91.67% | 2 | Both | 491.6667 | 1.9667 | HRCU-A-CB (Split System: Heat Pump with Remote Outdoor Unit-Air-Source) | N/A
212978733 | Central Heat Pump | AIRQUEST | DLCURAH24ABK |  |  | EN(A,D)4X36L21** | *80MS(N,L)0701712A* | 23400 |  |  | 17.5 | 8.5 | 26200 |  |  | 24600 | 93.89% | 2.06 | Both | 487.5 | 1.95 | HRCU-A-CB (Split System: Heat Pump with Remote Outdoor Unit-Air-Source) | N/A
212984676 | Central Heat Pump | AIRQUEST | DLCURAH24ABK |  |  | EN(A,D,W)4X36L17** | *92MSN0801716A* | 23600 |  |  | 17.5 | 8.5 | 26200 |  |  | 24600 | 93.89% | 2.04 | Both | 491.6667 | 1.9667 | HRCU-A-CB (Split System: Heat Pump with Remote Outdoor Unit-Air-Source) | N/A
212978634 | Central Heat Pump | AIRQUEST | DLCURAH24ABK |  |  | EA*4X25L17A* | *80MS(N,L)0701712A* | 24400 |  |  | 17.5 | 8.5 | 25200 |  |  | 21600 | 85.71% | 1.82 | Both | 508.3333 | 2.0333 | HRCU-A-CB (Split System: Heat Pump with Remote Outdoor Unit-Air-Source) | N/A
212972413 | Central Heat Pump | AIRQUEST | DLCURAH24ABK |  |  | EA*4X37L21A* | *80VTL1102122B* | 24400 |  |  | 17.5 | 8.5 | 25400 |  |  | 21600 | 85.04% | 1.8 | Both | 508.3333 | 2.0333 | HRCU-A-CB (Split System: Heat Pump with Remote Outdoor Unit-Air-Source) | N/A
212984677 | Central Heat Pump | ARCOAIRE | DLCURAH24ABK |  |  | EN(A,D,W)4X36L17** | *92MSN0801716A* | 23600 |  |  | 17.5 | 8.5 | 26200 |  |  | 24600 | 93.89% | 2.04 | Both | 491.6667 | 1.9667 | HRCU-A-CB (Split System: Heat Pump with Remote Outdoor Unit-Air-Source) | N/A
212985363 | Central Heat Pump | ARCOAIRE | DLCURAH24ABK |  |  | EN(A,D)4X36L21** | *92MSN1002120A* | 23600 |  |  | 17.5 | 8.5 | 26400 |  |  | 24200 | 91.67% | 2.02 | Both | 491.6667 | 1.9667 | HRCU-A-CB (Split System: Heat Pump with Remote Outdoor Unit-Air-Source) | N/A
212985351 | Central Heat Pump | ARCOAIRE | DLCURAH24ABK |  |  | EA*4X37L21A* | *92MSN1002120A* | 24200 |  |  | 17.5 | 8.5 | 25200 |  |  | 21600 | 85.71% | 1.82 | Both | 504.1667 | 2.0167 | HRCU-A-CB (Split System: Heat Pump with Remote Outdoor Unit-Air-Source) | N/A
212989205 | Central Heat Pump | ARCOAIRE | DLCURAH24ABK |  |  | EA*4X37L21A* | *95MSU0601716A* | 24200 |  |  | 17.5 | 8.5 | 25200 |  |  | 21600 | 85.71% | 1.82 | Both | 504.1667 | 2.0167 | HRCU-A-CB (Split System: Heat Pump with Remote Outdoor Unit-Air-Source) | N/A
212989202 | Central Heat Pump | BRYANT HEATING AND COOLING SYSTEMS | 38MURAQ24AB3* |  |  | CAP**3721AL* | 935SB48060M17*** | 24200 |  |  | 17.5 | 8.5 | 25200 |  |  | 21600 | 85.71% | 1.82 | Both | 504.1667 | 2.0167 | HRCU-A-CB (Split System: Heat Pump with Remote Outdoor Unit-Air-Source) | N/A
212971399 | Central Heat Pump | BRYANT HEATING AND COOLING SYSTEMS | 38MURAQ24AB3* |  |  | CAP**2517AL* | 82*TB36045V14*** | 24400 |  |  | 17.5 | 8.5 | 25200 |  |  | 21600 | 85.71% | 1.82 | Both | 508.3333 | 2.0333 | HRCU-A-CB (Split System: Heat Pump with Remote Outdoor Unit-Air-Source) | N/A
212989201 | Central Heat Pump | CARRIER | 38MURAQ24AB3* |  |  | CAP**3721AL* | 59SU5B060M17**16 | 24200 |  |  | 17.5 | 8.5 | 25200 |  |  | 21600 | 85.71% | 1.82 | Both | 504.1667 | 2.0167 | HRCU-A-CB (Split System: Heat Pump with Remote Outdoor Unit-Air-Source) | N/A
212976988 | Central Heat Pump | CARRIER | 38MURAQ24AB3* |  |  | CAP**3721AL* | 59TP6C100V21**22 | 24600 |  |  | 17.5 | 8.5 | 25200 |  |  | 21200 | 84.13% | 1.78 | Both | 512.5 | 2.05 | HRCU-A-CB (Split System: Heat Pump with Remote Outdoor Unit-Air-Source) | N/A
212974322 | Central Heat Pump | CARRIER | 38MURAQ24AB3* |  |  | CAP**3721AL* | 59SP6B100V21**20 | 24800 |  |  | 17.5 | 8.5 | 25600 |  |  | 21200 | 82.81% | 1.8 | Both | 516.6667 | 2.0667 | HRCU-A-CB (Split System: Heat Pump with Remote Outdoor Unit-Air-Source) | N/A
212985364 | Central Heat Pump | COMFORTMAKER | DLCURAH24ABK |  |  | EN(A,D)4X36L21** | *92MSN1002120A* | 23600 |  |  | 17.5 | 8.5 | 26400 |  |  | 24200 | 91.67% | 2.02 | Both | 491.6667 | 1.9667 | HRCU-A-CB (Split System: Heat Pump with Remote Outdoor Unit-Air-Source) | N/A
212989207 | Central Heat Pump | DAY & NIGHT | DLCURAH24ABK |  |  | EA*4X37L21A* | *95MSU0601716A* | 24200 |  |  | 17.5 | 8.5 | 25200 |  |  | 21600 | 85.71% | 1.82 | Both | 504.1667 | 2.0167 | HRCU-A-CB (Split System: Heat Pump with Remote Outdoor Unit-Air-Source) | N/A
212972416 | Central Heat Pump | DAY & NIGHT | DLCURAH24ABK |  |  | EA*4X37L21A* | *80VTL1102122B* | 24400 |  |  | 17.5 | 8.5 | 25400 |  |  | 21600 | 85.04% | 1.8 | Both | 508.3333 | 2.0333 | HRCU-A-CB (Split System: Heat Pump with Remote Outdoor Unit-Air-Source) | N/A
212984648 | Central Heat Pump | GRANDAIRE | WDLCURAH24ABK |  |  | WLA*374CA* | WFAX080B048B* | 24200 |  |  | 17.5 | 8.5 | 25000 |  |  | 24400 | 97.6% | 2.02 | Both | 504.1667 | 2.0167 | HRCU-A-CB (Split System: Heat Pump with Remote Outdoor Unit-Air-Source) | N/A
212978113 | Central Heat Pump | GRANDAIRE | WDLCURAH24ABK |  |  | WLA*254BA* | WFE*070A036C* | 24200 |  |  | 17.5 | 8.5 | 25200 |  |  | 24800 | 98.41% | 2.08 | Both | 504.1667 | 2.0167 | HRCU-A-CB (Split System: Heat Pump with Remote Outdoor Unit-Air-Source) | N/A
212980276 | Central Heat Pump | GRANDAIRE | WDLCURAH24ABK |  |  | WLA*374CA* | WFE*090C048C* | 24400 |  |  | 17.5 | 8.5 | 25200 |  |  | 24000 | 95.24% | 2 | Both | 508.3333 | 2.0333 | HRCU-A-CB (Split System: Heat Pump with Remote Outdoor Unit-Air-Source) | N/A
211243387 | Central Heat Pump | GRANDAIRE | WDLCURAH24ABK |  |  | WLA*374CA* | WFEU040B036A* | 24600 |  |  | 17.5 | 8.5 | 25200 |  |  | 21000 | 83.33% | 1.78 | Both | 512.5 | 2.05 | HRCU-A-CB (Split System: Heat Pump with Remote Outdoor Unit-Air-Source) | N/A
212974328 | Central Heat Pump | HEIL | DLCURAH24ABK |  |  | EA*4X37L21A* | *96VSN1002120B* | 24800 |  |  | 17.5 | 8.5 | 25600 |  |  | 21200 | 82.81% | 1.8 | Both | 516.6667 | 2.0667 | HRCU-A-CB (Split System: Heat Pump with Remote Outdoor Unit-Air-Source) | N/A
212984693 | Central Heat Pump | KEEPRITE | DLCURAH24ABK |  |  | EN(A,D)4X36L21** | *92MSN0801716A* | 23600 |  |  | 17.5 | 8.5 | 26200 |  |  | 24600 | 93.89% | 2.04 | Both | 491.6667 | 1.9667 | HRCU-A-CB (Split System: Heat Pump with Remote Outdoor Unit-Air-Source) | N/A
212985368 | Central Heat Pump | SMART COMFORT | DLCURAH24ABK |  |  | EN(A,D)4X36L21** | *92MSN1002120A* | 23600 |  |  | 17.5 | 8.5 | 26400 |  |  | 24200 | 91.67% | 2.02 | Both | 491.6667 | 1.9667 | HRCU-A-CB (Split System: Heat Pump with Remote Outdoor Unit-Air-Source) | N/A
212976996 | Central Heat Pump | SMART COMFORT | DLCURAH24ABK |  |  | EA*4X37L21A* | *96VTN1002122B* | 24600 |  |  | 17.5 | 8.5 | 25200 |  |  | 21200 | 84.13% | 1.78 | Both | 512.5 | 2.05 | HRCU-A-CB (Split System: Heat Pump with Remote Outdoor Unit-Air-Source) | N/A
212979201 | Central Heat Pump | TEMPSTAR | DLCURAH24ABK |  |  | EA*4X37L21A* | *80MS(N,L)0701716A* | 24200 |  |  | 17.5 | 8.5 | 25200 |  |  | 21600 | 85.71% | 1.82 | Both | 504.1667 | 2.0167 | HRCU-A-CB (Split System: Heat Pump with Remote Outdoor Unit-Air-Source) | N/A
214876085 | Central Heat Pump | COLEMAN | HMH72B341 |  |  | XAFC36DBCN1+JME16C2SN1 |  | 34000 |  |  | 18.5 | 8.5 | 33000 |  |  | 23200 | 70.3% | 2 | Both | 708.3333 | 2.8333 | HRCU-A-CB (Split System: Heat Pump with Remote Outdoor Unit-Air-Source) | N/A
214875989 | Central Heat Pump | FRASER-JOHNSTON | HMH72B341 |  |  | XAFC36DBCN1+JME16C2SN1 |  | 34000 |  |  | 18.5 | 8.5 | 33000 |  |  | 23200 | 70.3% | 2 | Both | 708.3333 | 2.8333 | HRCU-A-CB (Split System: Heat Pump with Remote Outdoor Unit-Air-Source) | N/A
214875847 | Central Heat Pump | FRASER-JOHNSTON | HMH72B341 |  |  | XAFB36DBCN1+JME12B2SN1 |  | 34000 |  |  | 18.5 | 8.5 | 33000 |  |  | 23200 | 70.3% | 2 | Both | 708.3333 | 2.8333 | HRCU-A-CB (Split System: Heat Pump with Remote Outdoor Unit-Air-Source) | N/A
214875942 | Central Heat Pump | JOHNSON CONTROLS | HMH72B341 |  |  | XAFC36DBCN1+JME12C2SN1 |  | 34000 |  |  | 18.5 | 8.5 | 33600 |  |  | 23600 | 70.24% | 2 | Both | 708.3333 | 2.8333 | HRCU-A-CB (Split System: Heat Pump with Remote Outdoor Unit-Air-Source) | N/A
209880045 | Central Heat Pump | FUJITSU | FOP1848MJAZCA |  |  | FCCA6021SZEA | FF96TV510021M4S*A | 44500 |  |  | 19 | 8.5 | 43500 |  |  | 45000 | 103.4% | 2 | Both | 927.0833 | 3.7083 | HRCU-A-CB (Split System: Heat Pump with Remote Outdoor Unit-Air-Source) | N/A
211264718 | Central Heat Pump | HEIL | DLCURAH18ABK |  |  | EN(A,D)4X30L17** | OMV112K14A | 18200 |  |  | 15.5 | 8.5 | 18900 |  |  | 18400 | 97.35% | 2.2 | Both | 379.1667 | 1.5167 | HRCU-A-CB (Split System: Heat Pump with Remote Outdoor Unit-Air-Source) | N/A
211264702 | Central Heat Pump | KEEPRITE | DLCURAH18ABK |  |  | EN(A,D)4X30L17** | OLV098A12* | 18200 |  |  | 15.5 | 8.5 | 18800 |  |  | 18400 | 97.87% | 2.2 | Both | 379.1667 | 1.5167 | HRCU-A-CB (Split System: Heat Pump with Remote Outdoor Unit-Air-Source) | N/A
215828270 | Central Heat Pump | KINGHOME | KU36UHO |  |  | KCA24*I | EL297UH070XV36B | 23000 |  |  | 15.5 | 8.5 | 24000 |  |  | 16800 | 70% | 1.75 | Both | 479.1667 | 1.9167 | HRCU-A-CB (Split System: Heat Pump with Remote Outdoor Unit-Air-Source) | N/A
211261206 | Central Heat Pump | AIRQUEST | DLCURAH18ABK |  |  | EA*4X25L17A* | OLV098A12* | 18600 |  |  | 16 | 8.5 | 18600 |  |  | 17400 | 93.55% | 2.12 | Both | 387.5 | 1.55 | HRCU-A-CB (Split System: Heat Pump with Remote Outdoor Unit-Air-Source) | N/A
212973695 | Central Heat Pump | ARCOAIRE | DLCURAH18ABK |  |  | EN(A,D)4X24L17** | *96VSN0801716B* | 17700 |  |  | 16 | 8.5 | 18700 |  |  | 19100 | 102.1% | 2.3 | Both | 368.75 | 1.475 | HRCU-A-CB (Split System: Heat Pump with Remote Outdoor Unit-Air-Source) | N/A
212983697 | Central Heat Pump | BRYANT HEATING AND COOLING SYSTEMS | 38MURAQ18AB3* |  |  | CNPV*2414AL* | 912SE36060M14*** | 17500 |  |  | 16 | 8.5 | 18500 |  |  | 19200 | 103.8% | 2.3 | Both | 364.5833 | 1.4583 | HRCU-A-CB (Split System: Heat Pump with Remote Outdoor Unit-Air-Source) | N/A
212970006 | Central Heat Pump | CARRIER | 38MURAQ18AB3* |  |  | CNPV*2417AL* | 58SP*B070V17**16 | 17700 |  |  | 16 | 8.5 | 18700 |  |  | 19100 | 102.1% | 2.3 | Both | 368.75 | 1.475 | HRCU-A-CB (Split System: Heat Pump with Remote Outdoor Unit-Air-Source) | N/A
212987548 | Central Heat Pump | COMFORTMAKER | DLCURAH18ABK |  |  | EN(A,D)4X24L17** | *96MSN0801716A* | 17600 |  |  | 16 | 8.5 | 18600 |  |  | 19100 | 102.7% | 2.3 | Both | 366.6667 | 1.4667 | HRCU-A-CB (Split System: Heat Pump with Remote Outdoor Unit-Air-Source) | N/A
212983712 | Central Heat Pump | DAY & NIGHT | DLCURAH18ABK |  |  | EN(A,D)4X24L17** | *92MSN0601412A* | 17500 |  |  | 16 | 8.5 | 18500 |  |  | 19200 | 103.8% | 2.3 | Both | 364.5833 | 1.4583 | HRCU-A-CB (Split System: Heat Pump with Remote Outdoor Unit-Air-Source) | N/A
212987550 | Central Heat Pump | HEIL | DLCURAH18ABK |  |  | EN(A,D)4X24L17** | *96MSN0801716A* | 17600 |  |  | 16 | 8.5 | 18600 |  |  | 19100 | 102.7% | 2.3 | Both | 366.6667 | 1.4667 | HRCU-A-CB (Split System: Heat Pump with Remote Outdoor Unit-Air-Source) | N/A
211263039 | Central Heat Pump | HEIL | DLCURAH18ABK |  |  | EN(A,D)4X24L17** | *80ESU0401712A* | 18400 |  |  | 16 | 8.5 | 19200 |  |  | 18500 | 96.35% | 2.24 | Both | 383.3333 | 1.5333 | HRCU-A-CB (Split System: Heat Pump with Remote Outdoor Unit-Air-Source) | N/A
211261198 | Central Heat Pump | KEEPRITE | DLCURAH18ABK |  |  | EA*4X25L17A* | OMV098J12* | 18800 |  |  | 16 | 8.5 | 18700 |  |  | 17300 | 92.51% | 2.12 | Both | 391.6667 | 1.5667 | HRCU-A-CB (Split System: Heat Pump with Remote Outdoor Unit-Air-Source) | N/A
212983708 | Central Heat Pump | PAYNE HEATING AND COOLING | 38MURAQ18AB3* |  |  | CNPV*2417AL* | PG92MSAA36060A** | 17500 |  |  | 16 | 8.5 | 18500 |  |  | 19200 | 103.8% | 2.3 | Both | 364.5833 | 1.4583 | HRCU-A-CB (Split System: Heat Pump with Remote Outdoor Unit-Air-Source) | N/A
212987552 | Central Heat Pump | SMART COMFORT | DLCURAH18ABK |  |  | EN(A,D)4X24L17** | *96MSN0801716A* | 17600 |  |  | 16 | 8.5 | 18600 |  |  | 19100 | 102.7% | 2.3 | Both | 366.6667 | 1.4667 | HRCU-A-CB (Split System: Heat Pump with Remote Outdoor Unit-Air-Source) | N/A
212975833 | Central Heat Pump | SMART COMFORT | DLCURAH18ABK |  |  | EN(A,D)4X24L17** | *96VTN0801716B* | 17700 |  |  | 16 | 8.5 | 18700 |  |  | 19100 | 102.1% | 2.3 | Both | 368.75 | 1.475 | HRCU-A-CB (Split System: Heat Pump with Remote Outdoor Unit-Air-Source) | N/A
212973701 | Central Heat Pump | TEMPSTAR | DLCURAH18ABK |  |  | EN(A,D)4X24L17** | *96VSN0801716B* | 17700 |  |  | 16 | 8.5 | 18700 |  |  | 18700 | 100% | 2.24 | Both | 368.75 | 1.475 | HRCU-A-CB (Split System: Heat Pump with Remote Outdoor Unit-Air-Source) | N/A
212978311 | Central Heat Pump | AIRQUEST | DLCURAH18ABK |  |  | EN(A,D)4X24L14** | *80MS(N,L)0701412A* | 17600 |  |  | 16.5 | 8.5 | 18500 |  |  | 19100 | 103.2% | 2.3 | Both | 366.6667 | 1.4667 | HRCU-A-CB (Split System: Heat Pump with Remote Outdoor Unit-Air-Source) | N/A
212970922 | Central Heat Pump | ARCOAIRE | DLCURAH18ABK |  |  | EN(A,D)4X24L14** | *80VTL0451412B* | 17700 |  |  | 16.5 | 8.5 | 18700 |  |  | 19100 | 102.1% | 2.3 | Both | 368.75 | 1.475 | HRCU-A-CB (Split System: Heat Pump with Remote Outdoor Unit-Air-Source) | N/A
212971460 | Central Heat Pump | ARCOAIRE | DLCURAH18ABK |  |  | EA*4X25L17A* | *80VTL0701716B* | 18000 |  |  | 16.5 | 8.5 | 17900 |  |  | 17700 | 98.88% | 2.14 | Both | 375 | 1.5 | HRCU-A-CB (Split System: Heat Pump with Remote Outdoor Unit-Air-Source) | N/A
212969509 | Central Heat Pump | ARCOAIRE | DLCURAH18ABK |  |  | EA*4X19L17A* | *80VSL0451412B* | 18200 |  |  | 16.5 | 8.5 | 18100 |  |  | 17700 | 97.79% | 2.14 | Both | 379.1667 | 1.5167 | HRCU-A-CB (Split System: Heat Pump with Remote Outdoor Unit-Air-Source) | N/A
214570712 | Central Heat Pump | ARCOAIRE | HVH825GKA3* |  |  | EA*4X48L21A*+WALLCON | *97CMN0802120B* | 24000 |  |  | 16.5 | 8.5 | 21000 |  |  | 16500 | 78.57% | 2.02 | Both | 500 | 2 | HRCU-A-CB (Split System: Heat Pump with Remote Outdoor Unit-Air-Source) | N/A
212977791 | Central Heat Pump | BRYANT HEATING AND COOLING SYSTEMS | 38MURAQ18AB3* |  |  | CNPV*2414AL* | 8(0,1)*SB36045M14*** | 17500 |  |  | 16.5 | 8.5 | 18400 |  |  | 19200 | 104.3% | 2.3 | Both | 364.5833 | 1.4583 | HRCU-A-CB (Split System: Heat Pump with Remote Outdoor Unit-Air-Source) | N/A
212984158 | Central Heat Pump | BRYANT HEATING AND COOLING SYSTEMS | 38MURAQ18AB3* |  |  | CAP**1917AL* | 912SE42060M17*** | 18000 |  |  | 16.5 | 8.5 | 18000 |  |  | 17800 | 98.89% | 2.14 | Both | 375 | 1.5 | HRCU-A-CB (Split System: Heat Pump with Remote Outdoor Unit-Air-Source) | N/A
212971357 | Central Heat Pump | BRYANT HEATING AND COOLING SYSTEMS | 38MURAQ18AB3* |  |  | CAP**2517AL* | 82*TB36045V14*** | 18200 |  |  | 16.5 | 8.5 | 18000 |  |  | 17600 | 97.78% | 2.14 | Both | 379.1667 | 1.5167 | HRCU-A-CB (Split System: Heat Pump with Remote Outdoor Unit-Air-Source) | N/A
214570609 | Central Heat Pump | BRYANT HEATING AND COOLING SYSTEMS | 288BNV025*0**C* |  |  | CAP**4321AL*+UI | 88*TB60070C21*** | 24400 |  |  | 16.5 | 8.5 | 21200 |  |  | 16600 | 78.3% | 2.02 | Both | 508.3333 | 2.0333 | HRCU-A-CB (Split System: Heat Pump with Remote Outdoor Unit-Air-Source) | N/A
212978308 | Central Heat Pump | CARRIER | 38MURAQ18AB3* |  |  | CNPV*2414AL* | 58S(B,C)*B070M14**12 | 17600 |  |  | 16.5 | 8.5 | 18500 |  |  | 19100 | 103.2% | 2.3 | Both | 366.6667 | 1.4667 | HRCU-A-CB (Split System: Heat Pump with Remote Outdoor Unit-Air-Source) | N/A
212971362 | Central Heat Pump | CARRIER | 38MURAQ18AB3* |  |  | CNPV*2414AL* | 58TP*B070V14**12 | 17600 |  |  | 16.5 | 8.5 | 18500 |  |  | 19100 | 103.2% | 2.3 | Both | 366.6667 | 1.4667 | HRCU-A-CB (Split System: Heat Pump with Remote Outdoor Unit-Air-Source) | N/A
212969566 | Central Heat Pump | CARRIER | 38MURAQ18AB3* |  |  | CNPV*2414AL* | 58SP*B045V14**12 | 17700 |  |  | 16.5 | 8.5 | 18700 |  |  | 19100 | 102.1% | 2.3 | Both | 368.75 | 1.475 | HRCU-A-CB (Split System: Heat Pump with Remote Outdoor Unit-Air-Source) | N/A
212977706 | Central Heat Pump | CARRIER | 38MURAQ18AB3* |  |  | CAP**1917AL* | 58S(B,C)*B045M14**12 | 18000 |  |  | 16.5 | 8.5 | 17900 |  |  | 17800 | 99.44% | 2.16 | Both | 375 | 1.5 | HRCU-A-CB (Split System: Heat Pump with Remote Outdoor Unit-Air-Source) | N/A
213607584 | Central Heat Pump | CARRIER | 38MURAQ18AB3* |  |  | FT4BNXB24L* |  | 18100 |  |  | 16.5 | 8.5 | 18200 |  |  | 18200 | 100% | 2.2 | Both | 377.0833 | 1.5083 | HRCU-A-CB (Split System: Heat Pump with Remote Outdoor Unit-Air-Source) | N/A
212987495 | Central Heat Pump | CARRIER | 38MURAQ18AB3* |  |  | CAP**1917AL* | 59SC6A080M17**16 | 18200 |  |  | 16.5 | 8.5 | 18100 |  |  | 17700 | 97.79% | 2.14 | Both | 379.1667 | 1.5167 | HRCU-A-CB (Split System: Heat Pump with Remote Outdoor Unit-Air-Source) | N/A
214570648 | Central Heat Pump | CARRIER | 25VNA825A*032* |  |  | CAP**4321AL*+UI | 59MN7C080C21**20 | 24400 |  |  | 16.5 | 8.5 | 21200 |  |  | 16600 | 78.3% | 2.04 | Both | 508.3333 | 2.0333 | HRCU-A-CB (Split System: Heat Pump with Remote Outdoor Unit-Air-Source) | N/A
212970923 | Central Heat Pump | COMFORTMAKER | DLCURAH18ABK |  |  | EN(A,D)4X24L14** | *80VTL0451412B* | 17700 |  |  | 16.5 | 8.5 | 18700 |  |  | 19100 | 102.1% | 2.3 | Both | 368.75 | 1.475 | HRCU-A-CB (Split System: Heat Pump with Remote Outdoor Unit-Air-Source) | N/A
213607592 | Central Heat Pump | COMFORTMAKER | DLCURAH18ABK |  |  | FTMA4X24L0B* |  | 18100 |  |  | 16.5 | 8.5 | 18200 |  |  | 18200 | 100% | 2.2 | Both | 377.0833 | 1.5083 | HRCU-A-CB (Split System: Heat Pump with Remote Outdoor Unit-Air-Source) | N/A
212969540 | Central Heat Pump | COMFORTMAKER | DLCURAH18ABK |  |  | EA*4X25L17A* | *80VSL0451412B* | 18300 |  |  | 16.5 | 8.5 | 18100 |  |  | 17600 | 97.24% | 2.14 | Both | 381.25 | 1.525 | HRCU-A-CB (Split System: Heat Pump with Remote Outdoor Unit-Air-Source) | N/A
213773340 | Central Heat Pump | COMFORTMAKER | CVH825GKA3* |  |  | EA*4X37L21A*+WALLCON | *97CMN1002122B* | 24400 |  |  | 16.5 | 8.5 | 21200 |  |  | 16600 | 78.3% | 2.02 | Both | 508.3333 | 2.0333 | HRCU-A-CB (Split System: Heat Pump with Remote Outdoor Unit-Air-Source) | N/A
212970936 | Central Heat Pump | DAY & NIGHT | DLCURAH18ABK |  |  | EN(A,D)4X24L17** | *80VTL0451412B* | 17700 |  |  | 16.5 | 8.5 | 18700 |  |  | 19100 | 102.1% | 2.3 | Both | 368.75 | 1.475 | HRCU-A-CB (Split System: Heat Pump with Remote Outdoor Unit-Air-Source) | N/A
212971462 | Central Heat Pump | DAY & NIGHT | DLCURAH18ABK |  |  | EA*4X25L17A* | *80VTL0701716B* | 18000 |  |  | 16.5 | 8.5 | 17900 |  |  | 17700 | 98.88% | 2.14 | Both | 375 | 1.5 | HRCU-A-CB (Split System: Heat Pump with Remote Outdoor Unit-Air-Source) | N/A
212970888 | Central Heat Pump | DAY & NIGHT | DLCURAH18ABK |  |  | EA*4X25L17A* | *80VTL0451412B* | 18300 |  |  | 16.5 | 8.5 | 18100 |  |  | 17600 | 97.24% | 2.14 | Both | 381.25 | 1.525 | HRCU-A-CB (Split System: Heat Pump with Remote Outdoor Unit-Air-Source) | N/A
211264091 | Central Heat Pump | DAY & NIGHT | DLCURAH18ABK |  |  | EN(A,D)4X30L17** | *80ESU0401712A* | 18600 |  |  | 16.5 | 8.5 | 19000 |  |  | 18200 | 95.79% | 2.2 | Both | 387.5 | 1.55 | HRCU-A-CB (Split System: Heat Pump with Remote Outdoor Unit-Air-Source) | N/A
212977813 | Central Heat Pump | GRANDAIRE | WDLCURAH18ABK |  |  | WLNC244BA* | WFE*045A036C* | 17500 |  |  | 16.5 | 8.5 | 18400 |  |  | 18600 | 101.1% | 2.24 | Both | 364.5833 | 1.4583 | HRCU-A-CB (Split System: Heat Pump with Remote Outdoor Unit-Air-Source) | N/A
212984192 | Central Heat Pump | GRANDAIRE | WDLCURAH18ABK |  |  | WLA*254BA* | WFAX060B042B* | 18100 |  |  | 16.5 | 8.5 | 17900 |  |  | 18700 | 104.5% | 2.24 | Both | 377.0833 | 1.5083 | HRCU-A-CB (Split System: Heat Pump with Remote Outdoor Unit-Air-Source) | N/A
213607598 | Central Heat Pump | GRANDAIRE | WDLCURAH18ABK |  |  | WBGL244AB |  | 18100 |  |  | 16.5 | 8.5 | 18200 |  |  | 18200 | 100% | 2.2 | Both | 377.0833 | 1.5083 | HRCU-A-CB (Split System: Heat Pump with Remote Outdoor Unit-Air-Source) | N/A
213773677 | Central Heat Pump | HEIL | HVH825GKA3* |  |  | EA*4X43L21A*+WALLCON | *96CTN1002122B* | 24400 |  |  | 16.5 | 8.5 | 21200 |  |  | 16600 | 78.3% | 2.02 | Both | 508.3333 | 2.0333 | HRCU-A-CB (Split System: Heat Pump with Remote Outdoor Unit-Air-Source) | N/A
214570440 | Central Heat Pump | HEIL | HVH825GKA3* |  |  | EA*4X37L21A*+WALLCON | *95CSU0802120B* | 24400 |  |  | 16.5 | 8.5 | 21200 |  |  | 16600 | 78.3% | 2.02 | Both | 508.3333 | 2.0333 | HRCU-A-CB (Split System: Heat Pump with Remote Outdoor Unit-Air-Source) | N/A
214570640 | Central Heat Pump | HEIL | HVH825GKA3* |  |  | EA*4X43L21A*+WALLCON | *97CMN0602120B* | 24400 |  |  | 16.5 | 8.5 | 21200 |  |  | 16700 | 78.77% | 2.02 | Both | 508.3333 | 2.0333 | HRCU-A-CB (Split System: Heat Pump with Remote Outdoor Unit-Air-Source) | N/A
212978793 | Central Heat Pump | KEEPRITE | DLCURAH18ABK |  |  | EN(A,D)4X24L17** | *80MS(N,L)0701712A* | 17400 |  |  | 16.5 | 8.5 | 18400 |  |  | 19200 | 104.3% | 2.32 | Both | 362.5 | 1.45 | HRCU-A-CB (Split System: Heat Pump with Remote Outdoor Unit-Air-Source) | N/A
212978328 | Central Heat Pump | KEEPRITE | DLCURAH18ABK |  |  | EN(A,D)4X24L17** | *80MS(N,L)0701412A* | 17600 |  |  | 16.5 | 8.5 | 18500 |  |  | 19100 | 103.2% | 2.3 | Both | 366.6667 | 1.4667 | HRCU-A-CB (Split System: Heat Pump with Remote Outdoor Unit-Air-Source) | N/A
210473234 | Central Heat Pump | KEEPRITE | CVH825GKA3* |  |  | EA*4X43L21A*+WALLCON | *96CTN1002122A* | 24400 |  |  | 16.5 | 8.5 | 21200 |  |  | 16600 | 78.3% | 2.04 | Both | 508.3333 | 2.0333 | HRCU-A-CB (Split System: Heat Pump with Remote Outdoor Unit-Air-Source) | N/A
214570686 | Central Heat Pump | KENMORE | (C,H,T)VH825GKA3* |  |  | EA*4X48L21A*+WALLCON | *95CSU0802120B* | 24000 |  |  | 16.5 | 8.5 | 21000 |  |  | 16600 | 79.05% | 2.02 | Both | 500 | 2 | HRCU-A-CB (Split System: Heat Pump with Remote Outdoor Unit-Air-Source) | N/A
214570446 | Central Heat Pump | KENMORE | (C,H,T)VH825GKA3* |  |  | EA*4X37L21A*+WALLCON | *95CSU0802120B* | 24400 |  |  | 16.5 | 8.5 | 21200 |  |  | 16600 | 78.3% | 2.02 | Both | 508.3333 | 2.0333 | HRCU-A-CB (Split System: Heat Pump with Remote Outdoor Unit-Air-Source) | N/A
212984747 | Central Heat Pump | PAYNE HEATING AND COOLING | 38MURAQ18AB3* |  |  | CNPV*2417AL* | PG92MSAA48080B** | 17700 |  |  | 16.5 | 8.5 | 18700 |  |  | 19100 | 102.1% | 2.3 | Both | 368.75 | 1.475 | HRCU-A-CB (Split System: Heat Pump with Remote Outdoor Unit-Air-Source) | N/A
212977744 | Central Heat Pump | PAYNE HEATING AND COOLING | 38MURAQ18AB3* |  |  | CAP**2517AL* | PG80MS(A,L)A36045A** | 18000 |  |  | 16.5 | 8.5 | 17900 |  |  | 17700 | 98.88% | 2.14 | Both | 375 | 1.5 | HRCU-A-CB (Split System: Heat Pump with Remote Outdoor Unit-Air-Source) | N/A
211264097 | Central Heat Pump | SMART COMFORT | DLCURAH18ABK |  |  | EN(A,D)4X30L17** | *80ESU0401712A* | 18600 |  |  | 16.5 | 8.5 | 19000 |  |  | 18200 | 95.79% | 2.2 | Both | 387.5 | 1.55 | HRCU-A-CB (Split System: Heat Pump with Remote Outdoor Unit-Air-Source) | N/A
212978318 | Central Heat Pump | TEMPSTAR | DLCURAH18ABK |  |  | EN(A,D)4X24L14** | *80MS(N,L)0701412A* | 17600 |  |  | 16.5 | 8.5 | 18500 |  |  | 19100 | 103.2% | 2.3 | Both | 366.6667 | 1.4667 | HRCU-A-CB (Split System: Heat Pump with Remote Outdoor Unit-Air-Source) | N/A
212970940 | Central Heat Pump | TEMPSTAR | DLCURAH18ABK |  |  | EN(A,D)4X24L17** | *80VTL0451412B* | 17700 |  |  | 16.5 | 8.5 | 18700 |  |  | 19100 | 102.1% | 2.3 | Both | 368.75 | 1.475 | HRCU-A-CB (Split System: Heat Pump with Remote Outdoor Unit-Air-Source) | N/A
214570477 | Central Heat Pump | TEMPSTAR | TVH825GKA3* |  |  | EA*4X37L21A*+WALLCON | *97CMN0802120B* | 24400 |  |  | 16.5 | 8.5 | 21200 |  |  | 16600 | 78.3% | 2.02 | Both | 508.3333 | 2.0333 | HRCU-A-CB (Split System: Heat Pump with Remote Outdoor Unit-Air-Source) | N/A
213781448 | Central Heat Pump | AIRQUEST | HVH837GKA2* |  |  | EA*4X48L24A*+WALLCON | *96CTN1002122B* | 32400 |  |  | 17 | 8.5 | 32200 |  |  | 24800 | 77.02% | 1.98 | Both | 675 | 2.7 | HRCU-A-CB (Split System: Heat Pump with Remote Outdoor Unit-Air-Source) | N/A
213780948 | Central Heat Pump | AIRQUEST | HVH837GKA2* |  |  | EA*4X37L21A*+WALLCON | *96CTN0801714B* | 32800 |  |  | 17 | 8.5 | 33000 |  |  | 25200 | 76.36% | 1.96 | Both | 683.3333 | 2.7333 | HRCU-A-CB (Split System: Heat Pump with Remote Outdoor Unit-Air-Source) | N/A
214573251 | Central Heat Pump | AIRQUEST | HVH837GKA** |  |  | EHD4X60AAL+WALLCON | *80CTL0702120B* | 33000 |  |  | 17 | 8.5 | 32200 |  |  | 25000 | 77.64% | 2 | Both | 687.5 | 2.75 | HRCU-A-CB (Split System: Heat Pump with Remote Outdoor Unit-Air-Source) | N/A
214570482 | Central Heat Pump | ARCOAIRE | HVH825GKA3* |  |  | EA*4X37L21A*+WALLCON | *96CTN0802120B* | 24400 |  |  | 17 | 8.5 | 21200 |  |  | 16600 | 78.3% | 2.04 | Both | 508.3333 | 2.0333 | HRCU-A-CB (Split System: Heat Pump with Remote Outdoor Unit-Air-Source) | N/A
213781449 | Central Heat Pump | ARCOAIRE | HVH837GKA2* |  |  | EA*4X48L24A*+WALLCON | *96CTN1002122B* | 32400 |  |  | 17 | 8.5 | 32200 |  |  | 24800 | 77.02% | 1.98 | Both | 675 | 2.7 | HRCU-A-CB (Split System: Heat Pump with Remote Outdoor Unit-Air-Source) | N/A
213781459 | Central Heat Pump | ARCOAIRE | HVH837GKA2* |  |  | EA*4X48L24A*+WALLCON | *96CTN1202422B* | 32400 |  |  | 17 | 8.5 | 32400 |  |  | 24800 | 76.54% | 1.98 | Both | 675 | 2.7 | HRCU-A-CB (Split System: Heat Pump with Remote Outdoor Unit-Air-Source) | N/A
213779269 | Central Heat Pump | ARCOAIRE | HVH837GKA** |  |  | EA*4X43L21A*+WALLCON | *80CTL0901716B* | 33000 |  |  | 17 | 8.5 | 32800 |  |  | 25000 | 76.22% | 1.98 | Both | 687.5 | 2.75 | HRCU-A-CB (Split System: Heat Pump with Remote Outdoor Unit-Air-Source) | N/A
212978259 | Central Heat Pump | BRYANT HEATING AND COOLING SYSTEMS | 38MURAQ18AB3* |  |  | CAP**2517AL* | 8(0,1)*SB36070M14*** | 18200 |  |  | 17 | 8.5 | 18000 |  |  | 17600 | 97.78% | 2.14 | Both | 379.1667 | 1.5167 | HRCU-A-CB (Split System: Heat Pump with Remote Outdoor Unit-Air-Source) | N/A
213779536 | Central Heat Pump | BRYANT HEATING AND COOLING SYSTEMS | 288BNV037*0**A* |  |  | CAP**4824AL*+UI | 986TD66100C21*** | 32400 |  |  | 17 | 8.5 | 32200 |  |  | 24800 | 77.02% | 1.98 | Both | 675 | 2.7 | HRCU-A-CB (Split System: Heat Pump with Remote Outdoor Unit-Air-Source) | N/A
213781256 | Central Heat Pump | BRYANT HEATING AND COOLING SYSTEMS | 288BNV037*0**B* |  |  | CAP**4321AL*+UI | 986TD42080C17*** | 32800 |  |  | 17 | 8.5 | 32800 |  |  | 25200 | 76.83% | 1.96 | Both | 683.3333 | 2.7333 | HRCU-A-CB (Split System: Heat Pump with Remote Outdoor Unit-Air-Source) | N/A
213781206 | Central Heat Pump | BRYANT HEATING AND COOLING SYSTEMS | 288BNV037*0**B* |  |  | CAP**4321AL*+UI | 935CB48060C17*** | 32800 |  |  | 17 | 8.5 | 33000 |  |  | 25200 | 76.36% | 1.96 | Both | 683.3333 | 2.7333 | HRCU-A-CB (Split System: Heat Pump with Remote Outdoor Unit-Air-Source) | N/A
213778966 | Central Heat Pump | BRYANT HEATING AND COOLING SYSTEMS | 288BNV037*0**A* |  |  | CAP**3721AL*+UI | 88*TB60090C21*** | 32800 |  |  | 17 | 8.5 | 33000 |  |  | 25000 | 75.76% | 1.98 | Both | 683.3333 | 2.7333 | HRCU-A-CB (Split System: Heat Pump with Remote Outdoor Unit-Air-Source) | N/A
212978222 | Central Heat Pump | CARRIER | 38MURAQ18AB3* |  |  | CAP**1917AL* | 58S(B,C)*B070M14**12 | 18200 |  |  | 17 | 8.5 | 18100 |  |  | 17700 | 97.79% | 2.16 | Both | 379.1667 | 1.5167 | HRCU-A-CB (Split System: Heat Pump with Remote Outdoor Unit-Air-Source) | N/A
214572628 | Central Heat Pump | CARRIER | 25VNA837A*030* |  |  | CAP**4221AL*+UI | 59MN7C080C21**20 | 31800 |  |  | 17 | 8.5 | 32800 |  |  | 24400 | 74.39% | 1.9 | Both | 662.5 | 2.65 | HRCU-A-CB (Split System: Heat Pump with Remote Outdoor Unit-Air-Source) | N/A
214573798 | Central Heat Pump | CARRIER | 25VNA837A*031* |  |  | CAP**4224AL*+UI | 59CU5B080C21**20 | 31800 |  |  | 17 | 8.5 | 33000 |  |  | 24400 | 73.94% | 1.9 | Both | 662.5 | 2.65 | HRCU-A-CB (Split System: Heat Pump with Remote Outdoor Unit-Air-Source) | N/A
213781425 | Central Heat Pump | CARRIER | 25VNA837A*031* |  |  | CAP**4824AL*+UI | 59MN7C100C21**22 | 32400 |  |  | 17 | 8.5 | 32200 |  |  | 24800 | 77.02% | 1.98 | Both | 675 | 2.7 | HRCU-A-CB (Split System: Heat Pump with Remote Outdoor Unit-Air-Source) | N/A
214573148 | Central Heat Pump | CARRIER | 25VNA837A*030* |  |  | CSPH*4212AL*+UI | 59CU5B100C21**22 | 32600 |  |  | 17 | 8.5 | 32800 |  |  | 24800 | 75.61% | 1.96 | Both | 679.1667 | 2.7167 | HRCU-A-CB (Split System: Heat Pump with Remote Outdoor Unit-Air-Source) | N/A
214573878 | Central Heat Pump | CARRIER | 25VNA837A*031* |  |  | CAP**4321AL*+UI | 59MN7C060C21**20 | 32800 |  |  | 17 | 8.5 | 33000 |  |  | 25400 | 76.97% | 1.98 | Both | 683.3333 | 2.7333 | HRCU-A-CB (Split System: Heat Pump with Remote Outdoor Unit-Air-Source) | N/A
214572558 | Central Heat Pump | CARRIER | 25VNA837A*030* |  |  | CAP**3721AL*+UI | 59MN7C060C21**20 | 32800 |  |  | 17 | 8.5 | 33000 |  |  | 25400 | 76.97% | 1.98 | Both | 683.3333 | 2.7333 | HRCU-A-CB (Split System: Heat Pump with Remote Outdoor Unit-Air-Source) | N/A
214570663 | Central Heat Pump | COMFORTMAKER | CVH825GKA3* |  |  | EA*4X43L21A*+WALLCON | *96CTN0802120B* | 24400 |  |  | 17 | 8.5 | 21200 |  |  | 16600 | 78.3% | 2.04 | Both | 508.3333 | 2.0333 | HRCU-A-CB (Split System: Heat Pump with Remote Outdoor Unit-Air-Source) | N/A
214573773 | Central Heat Pump | COMFORTMAKER | CVH837GKA2* |  |  | EA*4X42L21A*+WALLCON | *97CMN0802120B* | 31800 |  |  | 17 | 8.5 | 32800 |  |  | 24400 | 74.39% | 1.9 | Both | 662.5 | 2.65 | HRCU-A-CB (Split System: Heat Pump with Remote Outdoor Unit-Air-Source) | N/A
213779550 | Central Heat Pump | COMFORTMAKER | CVH837GKA** |  |  | EA*4X48L24A*+WALLCON | *96CTN1202422B* | 32400 |  |  | 17 | 8.5 | 32400 |  |  | 24800 | 76.54% | 1.98 | Both | 675 | 2.7 | HRCU-A-CB (Split System: Heat Pump with Remote Outdoor Unit-Air-Source) | N/A
213781460 | Central Heat Pump | COMFORTMAKER | CVH837GKA2* |  |  | EA*4X48L24A*+WALLCON | *96CTN1202422B* | 32400 |  |  | 17 | 8.5 | 32400 |  |  | 24800 | 76.54% | 1.98 | Both | 675 | 2.7 | HRCU-A-CB (Split System: Heat Pump with Remote Outdoor Unit-Air-Source) | N/A
213779270 | Central Heat Pump | COMFORTMAKER | CVH837GKA** |  |  | EA*4X43L21A*+WALLCON | *80CTL0901716B* | 33000 |  |  | 17 | 8.5 | 32800 |  |  | 25000 | 76.22% | 1.98 | Both | 687.5 | 2.75 | HRCU-A-CB (Split System: Heat Pump with Remote Outdoor Unit-Air-Source) | N/A
213781180 | Central Heat Pump | COMFORTMAKER | CVH837GKA2* |  |  | EA*4X43L21A*+WALLCON | *80CTL0901716B* | 33000 |  |  | 17 | 8.5 | 32800 |  |  | 25000 | 76.22% | 1.98 | Both | 687.5 | 2.75 | HRCU-A-CB (Split System: Heat Pump with Remote Outdoor Unit-Air-Source) | N/A
212978264 | Central Heat Pump | DAY & NIGHT | DLCURAH18ABK |  |  | EA*4X25L17A* | *80MS(N,L)0701412A* | 18200 |  |  | 17 | 8.5 | 18000 |  |  | 17600 | 97.78% | 2.14 | Both | 379.1667 | 1.5167 | HRCU-A-CB (Split System: Heat Pump with Remote Outdoor Unit-Air-Source) | N/A
214572864 | Central Heat Pump | DAY & NIGHT | CVH837GKA** |  |  | EA*4X48L24A*+WALLCON | *97CMN0602120B* | 32200 |  |  | 17 | 8.5 | 32600 |  |  | 25200 | 77.3% | 1.96 | Both | 670.8333 | 2.6833 | HRCU-A-CB (Split System: Heat Pump with Remote Outdoor Unit-Air-Source) | N/A
214574374 | Central Heat Pump | DAY & NIGHT | CVH837GKA2* |  |  | EHD4X48AAL+WALLCON | *97CMN0802120B* | 32600 |  |  | 17 | 8.5 | 32800 |  |  | 25000 | 76.22% | 1.98 | Both | 679.1667 | 2.7167 | HRCU-A-CB (Split System: Heat Pump with Remote Outdoor Unit-Air-Source) | N/A
212978233 | Central Heat Pump | GRANDAIRE | WDLCURAH18ABK |  |  | WLA*194BA* | WFE*070A036C* | 18200 |  |  | 17 | 8.5 | 18100 |  |  | 19400 | 107.2% | 2.34 | Both | 379.1667 | 1.5167 | HRCU-A-CB (Split System: Heat Pump with Remote Outdoor Unit-Air-Source) | N/A
214570780 | Central Heat Pump | HEIL | HVH825GKA3* |  |  | EA*4X48L24A*+WALLCON | *96CTN0802120B* | 24200 |  |  | 17 | 8.5 | 20800 |  |  | 16500 | 79.33% | 2.02 | Both | 504.1667 | 2.0167 | HRCU-A-CB (Split System: Heat Pump with Remote Outdoor Unit-Air-Source) | N/A
214573730 | Central Heat Pump | HEIL | HVH837GKA2* |  |  | EA*4X42L21A*+WALLCON | *80CTL0702120B* | 31800 |  |  | 17 | 8.5 | 33000 |  |  | 24400 | 73.94% | 1.9 | Both | 662.5 | 2.65 | HRCU-A-CB (Split System: Heat Pump with Remote Outdoor Unit-Air-Source) | N/A
214572860 | Central Heat Pump | HEIL | HVH837GKA** |  |  | EA*4X48L24A*+WALLCON | *97CMN0602120B* | 32200 |  |  | 17 | 8.5 | 32600 |  |  | 25200 | 77.3% | 1.96 | Both | 670.8333 | 2.6833 | HRCU-A-CB (Split System: Heat Pump with Remote Outdoor Unit-Air-Source) | N/A
213781257 | Central Heat Pump | HEIL | HVH837GKA2* |  |  | EA*4X43L21A*+WALLCON | *96CTN0801714B* | 32800 |  |  | 17 | 8.5 | 32800 |  |  | 25200 | 76.83% | 1.96 | Both | 683.3333 | 2.7333 | HRCU-A-CB (Split System: Heat Pump with Remote Outdoor Unit-Air-Source) | N/A
213779267 | Central Heat Pump | HEIL | HVH837GKA** |  |  | EA*4X43L21A*+WALLCON | *80CTL0901716B* | 33000 |  |  | 17 | 8.5 | 32800 |  |  | 25000 | 76.22% | 1.98 | Both | 687.5 | 2.75 | HRCU-A-CB (Split System: Heat Pump with Remote Outdoor Unit-Air-Source) | N/A
212978749 | Central Heat Pump | KEEPRITE | DLCURAH18ABK |  |  | EA*4X19L17A* | *80MS(N,L)0701712A* | 18000 |  |  | 17 | 8.5 | 17900 |  |  | 17800 | 99.44% | 2.16 | Both | 375 | 1.5 | HRCU-A-CB (Split System: Heat Pump with Remote Outdoor Unit-Air-Source) | N/A
214572695 | Central Heat Pump | KEEPRITE | CVH837GKA** |  |  | EA*4X42L24A*+WALLCON | *97CMN0802120B* | 31800 |  |  | 17 | 8.5 | 32800 |  |  | 24400 | 74.39% | 1.9 | Both | 662.5 | 2.65 | HRCU-A-CB (Split System: Heat Pump with Remote Outdoor Unit-Air-Source) | N/A
214573735 | Central Heat Pump | KEEPRITE | CVH837GKA2* |  |  | EA*4X42L21A*+WALLCON | *80CTL0702120B* | 31800 |  |  | 17 | 8.5 | 33000 |  |  | 24400 | 73.94% | 1.9 | Both | 662.5 | 2.65 | HRCU-A-CB (Split System: Heat Pump with Remote Outdoor Unit-Air-Source) | N/A
213781462 | Central Heat Pump | KEEPRITE | CVH837GKA2* |  |  | EA*4X48L24A*+WALLCON | *96CTN1202422B* | 32400 |  |  | 17 | 8.5 | 32400 |  |  | 24800 | 76.54% | 1.98 | Both | 675 | 2.7 | HRCU-A-CB (Split System: Heat Pump with Remote Outdoor Unit-Air-Source) | N/A
213778972 | Central Heat Pump | KEEPRITE | CVH837GKA** |  |  | EA*4X37L21A*+WALLCON | *80CTL0902120B* | 32800 |  |  | 17 | 8.5 | 33000 |  |  | 25000 | 75.76% | 1.98 | Both | 683.3333 | 2.7333 | HRCU-A-CB (Split System: Heat Pump with Remote Outdoor Unit-Air-Source) | N/A
213781182 | Central Heat Pump | KEEPRITE | CVH837GKA2* |  |  | EA*4X43L21A*+WALLCON | *80CTL0901716B* | 33000 |  |  | 17 | 8.5 | 32800 |  |  | 25000 | 76.22% | 1.98 | Both | 687.5 | 2.75 | HRCU-A-CB (Split System: Heat Pump with Remote Outdoor Unit-Air-Source) | N/A
214573806 | Central Heat Pump | KENMORE | (C,H,T)VH837GKA2* |  |  | EA*4X42L24A*+WALLCON | *95CSU0802120B* | 31800 |  |  | 17 | 8.5 | 33000 |  |  | 24400 | 73.94% | 1.9 | Both | 662.5 | 2.65 | HRCU-A-CB (Split System: Heat Pump with Remote Outdoor Unit-Air-Source) | N/A
213779553 | Central Heat Pump | KENMORE | (C,H,T)VH837GKA** |  |  | EA*4X48L24A*+WALLCON | *96CTN1202422B* | 32400 |  |  | 17 | 8.5 | 32400 |  |  | 24800 | 76.54% | 1.98 | Both | 675 | 2.7 | HRCU-A-CB (Split System: Heat Pump with Remote Outdoor Unit-Air-Source) | N/A
213778963 | Central Heat Pump | KENMORE | (C,H,T)VH837GKA** |  |  | EA*4X37L21A*+WALLCON | *80CTL0901716B* | 32600 |  |  | 17 | 8.5 | 32800 |  |  | 25000 | 76.22% | 1.98 | Both | 679.1667 | 2.7167 | HRCU-A-CB (Split System: Heat Pump with Remote Outdoor Unit-Air-Source) | N/A
213781263 | Central Heat Pump | KENMORE | (C,H,T)VH837GKA2* |  |  | EA*4X43L21A*+WALLCON | *96CTN0801714B* | 32800 |  |  | 17 | 8.5 | 32800 |  |  | 25200 | 76.83% | 1.96 | Both | 683.3333 | 2.7333 | HRCU-A-CB (Split System: Heat Pump with Remote Outdoor Unit-Air-Source) | N/A
212978267 | Central Heat Pump | SMART COMFORT | DLCURAH18ABK |  |  | EA*4X25L17A* | *80MS(N,L)0701412A* | 18200 |  |  | 17 | 8.5 | 18000 |  |  | 17600 | 97.78% | 2.14 | Both | 379.1667 | 1.5167 | HRCU-A-CB (Split System: Heat Pump with Remote Outdoor Unit-Air-Source) | N/A
212978232 | Central Heat Pump | TEMPSTAR | DLCURAH18ABK |  |  | EA*4X19L17A* | *80MS(N,L)0701412A* | 18200 |  |  | 17 | 8.5 | 18100 |  |  | 17700 | 97.79% | 2.16 | Both | 379.1667 | 1.5167 | HRCU-A-CB (Split System: Heat Pump with Remote Outdoor Unit-Air-Source) | N/A
213779554 | Central Heat Pump | TEMPSTAR | TVH837GKA** |  |  | EA*4X48L24A*+WALLCON | *96CTN1202422B* | 32400 |  |  | 17 | 8.5 | 32400 |  |  | 24800 | 76.54% | 1.98 | Both | 675 | 2.7 | HRCU-A-CB (Split System: Heat Pump with Remote Outdoor Unit-Air-Source) | N/A
213613893 | Central Heat Pump | BOSCH | BOVA-36HDN1-M20G | ADP |  | *E9J936 |  | 23200 |  |  | 15.2 | 9 | 22400 |  |  | 16500 | 73.66% | 1.88 | Both | 483.3333 | 1.9333 | HRCU-A-C (Split System: Heat Pump with Remote Outdoor Unit with No Indoor Fan --Air Source) | N/A
213613872 | Central Heat Pump | KEEPRITE | DLCURAH18ABK | ADP |  | H,GE31930+TD |  | 18000 |  |  | 16 | 9.2 | 17300 |  |  | 14600 | 84.39% | 2.14 | Both | 375 | 1.5 | HRCU-A-C (Split System: Heat Pump with Remote Outdoor Unit with No Indoor Fan --Air Source) | N/A
213307502 | Central Heat Pump | GE Appliances | AUH4860ZGDA* | ADP |  | M48E499+TD |  | 45500 |  |  | 15.2 | 8.35 | 46000 |  |  | 33200 | 72.17% | 1.78 | Both | 947.9167 | 3.7917 | HRCU-A-C (Split System: Heat Pump with Remote Outdoor Unit with No Indoor Fan --Air Source) | N/A
212596648 | Central Heat Pump | TOSOT | TU60-48WADU | ADP |  | M60E499+TD |  | 45500 |  |  | 15.2 | 8.35 | 46000 |  |  | 33200 | 72.17% | 1.78 | Both | 947.9167 | 3.7917 | HRCU-A-C (Split System: Heat Pump with Remote Outdoor Unit with No Indoor Fan --Air Source) | N/A
212596647 | Central Heat Pump | TOSOT | TU60-48WADU | ADP |  | HE49960+TD |  | 47000 |  |  | 15.2 | 8.35 | 46000 |  |  | 33200 | 72.17% | 1.78 | Both | 979.1667 | 3.9167 | HRCU-A-C (Split System: Heat Pump with Remote Outdoor Unit with No Indoor Fan --Air Source) | N/A
213613886 | Central Heat Pump | GREE | FLEXX60HP230V1AO | ADP |  | *E50960 |  | 47000 |  |  | 15.2 | 8.4 | 46000 |  |  | 33200 | 72.17% | 1.78 | Both | 979.1667 | 3.9167 | HRCU-A-C (Split System: Heat Pump with Remote Outdoor Unit with No Indoor Fan --Air Source) | N/A
213379867 | Central Heat Pump | GE Appliances | AUH2436ZGDA* | ADP |  | HE7J936 |  | 22200 |  |  | 15.2 | 8.4 | 22400 |  |  | 21200 | 94.64% | 1.78 | Both | 462.5 | 1.85 | HRCU-A-C (Split System: Heat Pump with Remote Outdoor Unit with No Indoor Fan --Air Source) | N/A
213613879 | Central Heat Pump | KEEPRITE | DLCURAH36ABK | ADP |  | H,GE34936+TD |  | 35800 |  |  | 15.2 | 8.45 | 36400 |  |  | 31200 | 85.71% | 1.82 | Both | 745.8333 | 2.9833 | HRCU-A-C (Split System: Heat Pump with Remote Outdoor Unit with No Indoor Fan --Air Source) | N/A
212555857 | Central Heat Pump | American Standard | 4TXD2060A10NU** | ADP |  | H,TG52960 |  | 47000 |  |  | 15.2 | 8.5 | 46000 |  |  | 33200 | 72.17% | 1.8 | Both | 979.1667 | 3.9167 | HRCU-A-C (Split System: Heat Pump with Remote Outdoor Unit with No Indoor Fan --Air Source) | N/A
212406530 | Central Heat Pump | American Standard | 4TXD2060A10NU** | ADP |  | H,TG52948+TD |  | 47000 |  |  | 15.2 | 8.5 | 46000 |  |  | 33200 | 72.17% | 1.8 | Both | 979.1667 | 3.9167 | HRCU-A-C (Split System: Heat Pump with Remote Outdoor Unit with No Indoor Fan --Air Source) | N/A
212555861 | Central Heat Pump | American Standard | 4TXD2060A10NU** | ADP |  | H,TE88960 |  | 47000 |  |  | 15.2 | 8.5 | 46000 |  |  | 33200 | 72.17% | 1.8 | Both | 979.1667 | 3.9167 | HRCU-A-C (Split System: Heat Pump with Remote Outdoor Unit with No Indoor Fan --Air Source) | N/A
212406532 | Central Heat Pump | American Standard | 4TXD2060A10NU** | ADP |  | H,TE88948+TD |  | 47000 |  |  | 15.2 | 8.5 | 46000 |  |  | 33200 | 72.17% | 1.8 | Both | 979.1667 | 3.9167 | HRCU-A-C (Split System: Heat Pump with Remote Outdoor Unit with No Indoor Fan --Air Source) | N/A
212925445 | Central Heat Pump | GREE | GUD60W/A-D(U) | ADP |  | HG52960 |  | 47000 |  |  | 15.2 | 8.5 | 46000 |  |  | 33200 | 72.17% | 1.8 | Both | 979.1667 | 3.9167 | HRCU-A-C (Split System: Heat Pump with Remote Outdoor Unit with No Indoor Fan --Air Source) | N/A
212925407 | Central Heat Pump | GREE | FLEXX60HP230V1AO | ADP |  | HE88960 |  | 47000 |  |  | 15.2 | 8.5 | 46000 |  |  | 33200 | 72.17% | 1.8 | Both | 979.1667 | 3.9167 | HRCU-A-C (Split System: Heat Pump with Remote Outdoor Unit with No Indoor Fan --Air Source) | N/A
213613887 | Central Heat Pump | GREE | FLEXX60HP230V1AO | ADP |  | *G52960 |  | 47000 |  |  | 15.2 | 8.5 | 46000 |  |  | 33200 | 72.17% | 1.8 | Both | 979.1667 | 3.9167 | HRCU-A-C (Split System: Heat Pump with Remote Outdoor Unit with No Indoor Fan --Air Source) | N/A
212617029 | Central Heat Pump | TOSOT | TU60-48WADU | ADP |  | HD19960+TD |  | 47000 |  |  | 15.2 | 8.5 | 46000 |  |  | 33200 | 72.17% | 1.8 | Both | 979.1667 | 3.9167 | HRCU-A-C (Split System: Heat Pump with Remote Outdoor Unit with No Indoor Fan --Air Source) | N/A
212555858 | Central Heat Pump | TRANE | 4TXD2060A10NU** | ADP |  | H,TE86960 |  | 47000 |  |  | 15.2 | 8.5 | 46000 |  |  | 33200 | 72.17% | 1.8 | Both | 979.1667 | 3.9167 | HRCU-A-C (Split System: Heat Pump with Remote Outdoor Unit with No Indoor Fan --Air Source) | N/A
212406527 | Central Heat Pump | TRANE | 4TXD2060A10NU** | ADP |  | H,TE86948+TD |  | 47000 |  |  | 15.2 | 8.5 | 46000 |  |  | 33200 | 72.17% | 1.8 | Both | 979.1667 | 3.9167 | HRCU-A-C (Split System: Heat Pump with Remote Outdoor Unit with No Indoor Fan --Air Source) | N/A
212406528 | Central Heat Pump | TRANE | 4TXD2060A10NU** | ADP |  | H,TE88948+TD |  | 47000 |  |  | 15.2 | 8.5 | 46000 |  |  | 33200 | 72.17% | 1.8 | Both | 979.1667 | 3.9167 | HRCU-A-C (Split System: Heat Pump with Remote Outdoor Unit with No Indoor Fan --Air Source) | N/A
213187949 | Central Heat Pump | American Standard | 4TXD2036A10NU** | ADP |  | V,T36H175P139+TD |  | 22600 |  |  | 15.2 | 8.5 | 22400 |  |  | 21200 | 94.64% | 1.8 | Both | 470.8333 | 1.8833 | HRCU-A-C (Split System: Heat Pump with Remote Outdoor Unit with No Indoor Fan --Air Source) | N/A
212869781 | Central Heat Pump | GE Appliances | AUH2436ZGDA* | ADP |  | HG8J930+TD |  | 22600 |  |  | 15.2 | 8.5 | 22400 |  |  | 21200 | 94.64% | 1.8 | Both | 470.8333 | 1.8833 | HRCU-A-C (Split System: Heat Pump with Remote Outdoor Unit with No Indoor Fan --Air Source) | N/A
213613901 | Central Heat Pump | GREE | FLEXX36HP230V1AO | ADP |  | *G8J936 |  | 22600 |  |  | 15.2 | 8.5 | 22400 |  |  | 21200 | 94.64% | 1.8 | Both | 470.8333 | 1.8833 | HRCU-A-C (Split System: Heat Pump with Remote Outdoor Unit with No Indoor Fan --Air Source) | N/A
212544104 | Central Heat Pump | American Standard | 4TXD2036A10NU** | ADP |  | H,TG34936 |  | 22800 |  |  | 15.2 | 8.5 | 22400 |  |  | 21200 | 94.64% | 1.8 | Both | 475 | 1.9 | HRCU-A-C (Split System: Heat Pump with Remote Outdoor Unit with No Indoor Fan --Air Source) | N/A
213187948 | Central Heat Pump | American Standard | 4TXD2036A10NU** | ADP |  | V,T36H175P149+TD |  | 22800 |  |  | 15.2 | 8.5 | 22400 |  |  | 21200 | 94.64% | 1.8 | Both | 475 | 1.9 | HRCU-A-C (Split System: Heat Pump with Remote Outdoor Unit with No Indoor Fan --Air Source) | N/A
213613898 | Central Heat Pump | GREE | FLEXX36HP230V1AO | ADP |  | *G9J936 |  | 22800 |  |  | 15.2 | 8.5 | 22400 |  |  | 21200 | 94.64% | 1.8 | Both | 475 | 1.9 | HRCU-A-C (Split System: Heat Pump with Remote Outdoor Unit with No Indoor Fan --Air Source) | N/A
213255507 | Central Heat Pump | KINGHOME | KU36UHO | ADP |  | *E34936+TD |  | 22800 |  |  | 15.2 | 8.5 | 22400 |  |  | 21200 | 94.64% | 1.8 | Both | 475 | 1.9 | HRCU-A-C (Split System: Heat Pump with Remote Outdoor Unit with No Indoor Fan --Air Source) | N/A
213255511 | Central Heat Pump | KINGHOME | KU36UHO | ADP |  | *E35936+TD |  | 23000 |  |  | 15.2 | 8.5 | 22400 |  |  | 21200 | 94.64% | 1.8 | Both | 479.1667 | 1.9167 | HRCU-A-C (Split System: Heat Pump with Remote Outdoor Unit with No Indoor Fan --Air Source) | N/A
213255513 | Central Heat Pump | KINGHOME | KU36UHO | ADP |  | *E36936+TD |  | 23000 |  |  | 15.2 | 8.5 | 22400 |  |  | 21200 | 94.64% | 1.8 | Both | 479.1667 | 1.9167 | HRCU-A-C (Split System: Heat Pump with Remote Outdoor Unit with No Indoor Fan --Air Source) | N/A
212406525 | Central Heat Pump | TRANE | 4TXD2036A10NU** | ADP |  | H,TG34930+TD |  | 22800 |  |  | 15.2 | 8.5 | 22400 |  |  | 21200 | 94.64% | 1.8 | Both | 475 | 1.9 | HRCU-A-C (Split System: Heat Pump with Remote Outdoor Unit with No Indoor Fan --Air Source) | N/A
213608447 | Central Heat Pump | BRYANT | 38MURAQ24AB3 | ADP |  | H,PG21924+TD |  | 23000 |  |  | 16 | 8.8 | 23000 |  |  | 19600 | 85.22% | 1.84 | Both | 479.1667 | 1.9167 | HRCU-A-C (Split System: Heat Pump with Remote Outdoor Unit with No Indoor Fan --Air Source) | N/A
212925410 | Central Heat Pump | COMFORT-AIRE | A-VCD24SA-1 | ADP |  | H,A,DG21924+TD |  | 23000 |  |  | 16 | 8.8 | 23000 |  |  | 19600 | 85.22% | 1.84 | Both | 479.1667 | 1.9167 | HRCU-A-C (Split System: Heat Pump with Remote Outdoor Unit with No Indoor Fan --Air Source) | N/A
212897472 | Central Heat Pump | DIRECT AIR | DIRM-24MAGICPRO20-OU | ADP |  | HG21924+TD |  | 23000 |  |  | 16 | 8.8 | 23000 |  |  | 19600 | 85.22% | 1.84 | Both | 479.1667 | 1.9167 | HRCU-A-C (Split System: Heat Pump with Remote Outdoor Unit with No Indoor Fan --Air Source) | N/A
212926721 | Central Heat Pump | KERR | A-KCD24SA-1 | ADP |  | HG21924+TD |  | 23000 |  |  | 16 | 8.8 | 23000 |  |  | 19600 | 85.22% | 1.84 | Both | 479.1667 | 1.9167 | HRCU-A-C (Split System: Heat Pump with Remote Outdoor Unit with No Indoor Fan --Air Source) | N/A
214074423 | Central Heat Pump | MOOVAIR | DMA24HOS20230E7 | ADP |  | HE21924+TD |  | 23000 |  |  | 16 | 8.8 | 23000 |  |  | 19600 | 85.22% | 1.84 | Both | 479.1667 | 1.9167 | HRCU-A-C (Split System: Heat Pump with Remote Outdoor Unit with No Indoor Fan --Air Source) | N/A
214074421 | Central Heat Pump | MOOVAIR | DMA24HOS20230E7 | ADP |  | HG21(1,2)24+TXV+TD |  | 23000 |  |  | 16 | 8.8 | 23000 |  |  | 19600 | 85.22% | 1.84 | Both | 479.1667 | 1.9167 | HRCU-A-C (Split System: Heat Pump with Remote Outdoor Unit with No Indoor Fan --Air Source) | N/A
214074422 | Central Heat Pump | MOOVAIR | DMA24HOS20230E7 | ADP |  | HE21(1,2)24+TXV+TD |  | 23000 |  |  | 16 | 8.8 | 23000 |  |  | 19600 | 85.22% | 1.84 | Both | 479.1667 | 1.9167 | HRCU-A-C (Split System: Heat Pump with Remote Outdoor Unit with No Indoor Fan --Air Source) | N/A
213608445 | Central Heat Pump | BRYANT | 38MURAQ18AB3 | ADP |  | H,PG21924+TD |  | 17700 |  |  | 16 | 8.85 | 17100 |  |  | 14600 | 85.38% | 2.06 | Both | 368.75 | 1.475 | HRCU-A-C (Split System: Heat Pump with Remote Outdoor Unit with No Indoor Fan --Air Source) | N/A
212925409 | Central Heat Pump | COMFORT-AIRE | A-VCD18SA-1 | ADP |  | H,A,DG21924+TD |  | 17700 |  |  | 16 | 8.85 | 17100 |  |  | 14600 | 85.38% | 2.06 | Both | 368.75 | 1.475 | HRCU-A-C (Split System: Heat Pump with Remote Outdoor Unit with No Indoor Fan --Air Source) | N/A
212897468 | Central Heat Pump | DIRECT AIR | DIRM-18MAGICPRO20-OU | ADP |  | HG21924+TD |  | 17700 |  |  | 16 | 8.85 | 17100 |  |  | 14600 | 85.38% | 2.06 | Both | 368.75 | 1.475 | HRCU-A-C (Split System: Heat Pump with Remote Outdoor Unit with No Indoor Fan --Air Source) | N/A
213613896 | Central Heat Pump | KEEPRITE | DLCURAH18ABK | ADP |  | H,GE21924+TD |  | 17700 |  |  | 16 | 8.85 | 17100 |  |  | 14600 | 85.38% | 2.06 | Both | 368.75 | 1.475 | HRCU-A-C (Split System: Heat Pump with Remote Outdoor Unit with No Indoor Fan --Air Source) | N/A
212925364 | Central Heat Pump | COMFORT-AIRE | A-VCD30SA-1 | ADP |  | H,A,DE31930+TD |  | 28600 |  |  | 15.2 | 9.05 | 31000 |  |  | 26600 | 85.81% | 1.76 | Both | 595.8333 | 2.3833 | HRCU-A-C (Split System: Heat Pump with Remote Outdoor Unit with No Indoor Fan --Air Source) | N/A
212897475 | Central Heat Pump | DIRECT AIR | DIRM-30MAGICPRO20-OU | ADP |  | HE31930+TD |  | 28600 |  |  | 15.2 | 9.05 | 31000 |  |  | 26600 | 85.81% | 1.76 | Both | 595.8333 | 2.3833 | HRCU-A-C (Split System: Heat Pump with Remote Outdoor Unit with No Indoor Fan --Air Source) | N/A
212926723 | Central Heat Pump | KERR | A-KCD30SA-1 | ADP |  | HE31930+TD |  | 28600 |  |  | 15.2 | 9.05 | 31000 |  |  | 26600 | 85.81% | 1.76 | Both | 595.8333 | 2.3833 | HRCU-A-C (Split System: Heat Pump with Remote Outdoor Unit with No Indoor Fan --Air Source) | N/A
212926722 | Central Heat Pump | KERR | A-KCD30SA-1 | ADP |  | HE31(1,2)30+TXV+TD |  | 28600 |  |  | 15.2 | 9.05 | 31000 |  |  | 26600 | 85.81% | 1.76 | Both | 595.8333 | 2.3833 | HRCU-A-C (Split System: Heat Pump with Remote Outdoor Unit with No Indoor Fan --Air Source) | N/A
213608449 | Central Heat Pump | BRYANT | 38MURAQ24AB3 | ADP |  | CDP24H13P+TD |  | 24000 |  |  | 16 | 9.1 | 23200 |  |  | 19600 | 84.48% | 1.88 | Both | 500 | 2 | HRCU-A-C (Split System: Heat Pump with Remote Outdoor Unit with No Indoor Fan --Air Source) | N/A
213608451 | Central Heat Pump | BRYANT | 38MURAQ24AB3 | ADP |  | H,PG30924+TD |  | 24000 |  |  | 16 | 9.1 | 23200 |  |  | 19600 | 84.48% | 1.88 | Both | 500 | 2 | HRCU-A-C (Split System: Heat Pump with Remote Outdoor Unit with No Indoor Fan --Air Source) | N/A
213608459 | Central Heat Pump | CARRIER | 38MURAQ24AB3 | ADP |  | CDP24H13P+TD |  | 24000 |  |  | 16 | 9.1 | 23200 |  |  | 19600 | 84.48% | 1.88 | Both | 500 | 2 | HRCU-A-C (Split System: Heat Pump with Remote Outdoor Unit with No Indoor Fan --Air Source) | N/A
213613859 | Central Heat Pump | BRYANT | 38MURAQ30AB3 | ADP |  | H,PE32936+TD |  | 29000 |  |  | 15.2 | 9.2 | 31200 |  |  | 26600 | 85.26% | 1.78 | Both | 604.1667 | 2.4167 | HRCU-A-C (Split System: Heat Pump with Remote Outdoor Unit with No Indoor Fan --Air Source) | N/A
213608452 | Central Heat Pump | BRYANT | 38MURAQ30AB3 | ADP |  | CDP36J15P+TD |  | 29400 |  |  | 15.2 | 9.35 | 31200 |  |  | 26600 | 85.26% | 1.8 | Both | 612.5 | 2.45 | HRCU-A-C (Split System: Heat Pump with Remote Outdoor Unit with No Indoor Fan --Air Source) | N/A
213608462 | Central Heat Pump | CARRIER | 38MURAQ30AB3 | ADP |  | CDP36J15P+TD |  | 29400 |  |  | 15.2 | 9.35 | 31200 |  |  | 26600 | 85.26% | 1.8 | Both | 612.5 | 2.45 | HRCU-A-C (Split System: Heat Pump with Remote Outdoor Unit with No Indoor Fan --Air Source) | N/A
213608463 | Central Heat Pump | CARRIER | 38MURAQ30AB3 | ADP |  | H,PG33936+TD |  | 29400 |  |  | 15.2 | 9.35 | 31200 |  |  | 26600 | 85.26% | 1.8 | Both | 612.5 | 2.45 | HRCU-A-C (Split System: Heat Pump with Remote Outdoor Unit with No Indoor Fan --Air Source) | N/A
212925366 | Central Heat Pump | COMFORT-AIRE | A-VCD30SA-1 | ADP |  | H,A,DG33936+TD |  | 29400 |  |  | 15.2 | 9.35 | 31200 |  |  | 26600 | 85.26% | 1.8 | Both | 612.5 | 2.45 | HRCU-A-C (Split System: Heat Pump with Remote Outdoor Unit with No Indoor Fan --Air Source) | N/A
212925411 | Central Heat Pump | COMFORT-AIRE | A-VCD30SA-1 | ADP |  | H,A,DG8J936+TD |  | 29800 |  |  | 15.2 | 9.5 | 31400 |  |  | 26600 | 84.71% | 1.82 | Both | 620.8333 | 2.4833 | HRCU-A-C (Split System: Heat Pump with Remote Outdoor Unit with No Indoor Fan --Air Source) | N/A
213255490 | Central Heat Pump | KERR | A-KCD30SA-1 | ADP |  | *G8J936+TD |  | 29800 |  |  | 15.2 | 9.5 | 31400 |  |  | 26600 | 84.71% | 1.82 | Both | 620.8333 | 2.4833 | HRCU-A-C (Split System: Heat Pump with Remote Outdoor Unit with No Indoor Fan --Air Source) | N/A
214056976 | Central Heat Pump | American Standard | 4TXD2060A10NU** | ASPEN |  | C(A,C,D,E)48C44+TDR |  | 47000 |  |  | 15.2 | 8.5 | 48000 |  |  | 33600 | 70% | 1.8 | Both | 979.1667 | 3.9167 | HRCU-A-C (Split System: Heat Pump with Remote Outdoor Unit with No Indoor Fan --Air Source) | N/A
212925904 | Central Heat Pump | GREE | GUD60W/A-D(U) | ASPEN |  | C(A,C,D,E)48C44+TDR |  | 47000 |  |  | 15.2 | 8.5 | 48000 |  |  | 33600 | 70% | 1.8 | Both | 979.1667 | 3.9167 | HRCU-A-C (Split System: Heat Pump with Remote Outdoor Unit with No Indoor Fan --Air Source) | N/A
212925913 | Central Heat Pump | GREE | GUD60W/A-D(U) | ASPEN |  | D(A,C,E)61C44+TDR |  | 47000 |  |  | 15.2 | 8.5 | 48000 |  |  | 33600 | 70% | 1.8 | Both | 979.1667 | 3.9167 | HRCU-A-C (Split System: Heat Pump with Remote Outdoor Unit with No Indoor Fan --Air Source) | N/A
212925905 | Central Heat Pump | GREE | GUD60W/A-D(U) | ASPEN |  | C(A,C,D,E)48D44+TDR |  | 47000 |  |  | 15.2 | 8.5 | 48000 |  |  | 33600 | 70% | 1.8 | Both | 979.1667 | 3.9167 | HRCU-A-C (Split System: Heat Pump with Remote Outdoor Unit with No Indoor Fan --Air Source) | N/A
212868091 | Central Heat Pump | GREE | FLEXX60HP230V1AO | ASPEN |  | D(A,C,E)61C44+TDR |  | 47000 |  |  | 15.2 | 8.5 | 48000 |  |  | 33600 | 70% | 1.8 | Both | 979.1667 | 3.9167 | HRCU-A-C (Split System: Heat Pump with Remote Outdoor Unit with No Indoor Fan --Air Source) | N/A
212925890 | Central Heat Pump | TOSOT | TU60-48WADU | ASPEN |  | C(A,C,D,E)48D44+TDR |  | 47000 |  |  | 15.2 | 8.5 | 48000 |  |  | 33600 | 70% | 1.8 | Both | 979.1667 | 3.9167 | HRCU-A-C (Split System: Heat Pump with Remote Outdoor Unit with No Indoor Fan --Air Source) | N/A
212925898 | Central Heat Pump | TOSOT | TU60-48WADU | ASPEN |  | D(A,C,E)61C44+TDR |  | 47000 |  |  | 15.2 | 8.5 | 48000 |  |  | 33600 | 70% | 1.8 | Both | 979.1667 | 3.9167 | HRCU-A-C (Split System: Heat Pump with Remote Outdoor Unit with No Indoor Fan --Air Source) | N/A
214056972 | Central Heat Pump | TRANE | 4TXD2060A10NU** | ASPEN |  | C(A,C,D,E)48C44+TDR |  | 47000 |  |  | 15.2 | 8.5 | 48000 |  |  | 33600 | 70% | 1.8 | Both | 979.1667 | 3.9167 | HRCU-A-C (Split System: Heat Pump with Remote Outdoor Unit with No Indoor Fan --Air Source) | N/A
212925902 | Central Heat Pump | GREE | GUD36W/A-D(U) | ASPEN |  | D(A,C,E)24C34+TDR |  | 23000 |  |  | 15.2 | 8.5 | 24000 |  |  | 21600 | 90% | 1.8 | Both | 479.1667 | 1.9167 | HRCU-A-C (Split System: Heat Pump with Remote Outdoor Unit with No Indoor Fan --Air Source) | N/A
212868090 | Central Heat Pump | GREE | FLEXX36HP230V1AO | ASPEN |  | D(A,C,E)25B34+TDR |  | 23000 |  |  | 15.2 | 8.5 | 24000 |  |  | 21600 | 90% | 1.8 | Both | 479.1667 | 1.9167 | HRCU-A-C (Split System: Heat Pump with Remote Outdoor Unit with No Indoor Fan --Air Source) | N/A
212925888 | Central Heat Pump | TOSOT | TU36-24WADU | ASPEN |  | D(A,C,E)24D34+TDR |  | 23000 |  |  | 15.2 | 8.5 | 24000 |  |  | 21600 | 90% | 1.8 | Both | 479.1667 | 1.9167 | HRCU-A-C (Split System: Heat Pump with Remote Outdoor Unit with No Indoor Fan --Air Source) | N/A
212925897 | Central Heat Pump | TOSOT | TU36-24WADU | ASPEN |  | D(A,C,E)25B34+TDR |  | 23000 |  |  | 15.2 | 8.5 | 24000 |  |  | 21600 | 90% | 1.8 | Both | 479.1667 | 1.9167 | HRCU-A-C (Split System: Heat Pump with Remote Outdoor Unit with No Indoor Fan --Air Source) | N/A
212925887 | Central Heat Pump | TOSOT | TU36-24WADU | ASPEN |  | D(A,C,E)24C34+TDR |  | 23000 |  |  | 15.2 | 8.5 | 24000 |  |  | 21600 | 90% | 1.8 | Both | 479.1667 | 1.9167 | HRCU-A-C (Split System: Heat Pump with Remote Outdoor Unit with No Indoor Fan --Air Source) | N/A
212925894 | Central Heat Pump | TOSOT | TU36-24WADU | ASPEN |  | C(A,C,D,E)24B34+TDR |  | 23000 |  |  | 15.2 | 8.5 | 24000 |  |  | 21600 | 90% | 1.8 | Both | 479.1667 | 1.9167 | HRCU-A-C (Split System: Heat Pump with Remote Outdoor Unit with No Indoor Fan --Air Source) | N/A
214056970 | Central Heat Pump | TRANE | 4TXD2036A10NU** | ASPEN |  | D(A,C,E)24A44+TDR |  | 23000 |  |  | 15.2 | 8.5 | 24000 |  |  | 21600 | 90% | 1.8 | Both | 479.1667 | 1.9167 | HRCU-A-C (Split System: Heat Pump with Remote Outdoor Unit with No Indoor Fan --Air Source) | N/A
214625036 | Central Heat Pump | MIDEA | 38MURAQ30AB3 | ASPEN |  | D(A,C,E)30A34+TDR |  | 28200 |  |  | 15.2 | 9.5 | 22600 |  |  | 27000 | 119.5% | 1.85 | Both | 587.5 | 2.35 | HRCU-A-C (Split System: Heat Pump with Remote Outdoor Unit with No Indoor Fan --Air Source) | N/A
214625051 | Central Heat Pump | PAYNE | 38MURAQ30AB3 | ASPEN |  | D(A,C,E)36A34+TDR |  | 28600 |  |  | 15.2 | 9.5 | 22600 |  |  | 27000 | 119.5% | 1.85 | Both | 595.8333 | 2.3833 | HRCU-A-C (Split System: Heat Pump with Remote Outdoor Unit with No Indoor Fan --Air Source) | N/A
212480342 | Central Heat Pump | CARRIER | 38MURAQ30AB3* | ADP |  | PL36H210P749 | 59TP6B080V21**20 | 29200 |  |  | 15.2 | 8.1 | 32000 |  |  | 27000 | 84.38% | 1.78 | Both | 608.3333 | 2.4333 | HRCU-A-CB (Split System: Heat Pump with Remote Outdoor Unit-Air-Source) | N/A
212480250 | Central Heat Pump | CARRIER | 38MURAQ30AB3* | ADP |  | A36VCA+TXV | 59SC2D080E17**16 | 29600 |  |  | 15.2 | 8.1 | 32200 |  |  | 27400 | 85.09% | 1.76 | Both | 616.6667 | 2.4667 | HRCU-A-CB (Split System: Heat Pump with Remote Outdoor Unit-Air-Source) | N/A
212480358 | Central Heat Pump | CARRIER | 38MURAQ30AB3* | ADP |  | C36A***L159 | 59TP6B100V21**22 | 30000 |  |  | 15.2 | 8.1 | 32400 |  |  | 26800 | 82.72% | 1.8 | Both | 625 | 2.5 | HRCU-A-CB (Split System: Heat Pump with Remote Outdoor Unit-Air-Source) | N/A
212480213 | Central Heat Pump | CARRIER | 38MURAQ30AB3* | ADP |  | A36VCA+TXV | 58SU*A040E17**12 | 30400 |  |  | 15.2 | 8.1 | 32600 |  |  | 26600 | 81.6% | 1.8 | Both | 633.3333 | 2.5333 | HRCU-A-CB (Split System: Heat Pump with Remote Outdoor Unit-Air-Source) | N/A
212480354 | Central Heat Pump | CARRIER | 38MURAQ30AB3* | ADP |  | PL36H210P299 | 59TP6B100V21**22 | 30600 |  |  | 15.2 | 8.1 | 31400 |  |  | 25600 | 81.53% | 1.84 | Both | 637.5 | 2.55 | HRCU-A-CB (Split System: Heat Pump with Remote Outdoor Unit-Air-Source) | N/A
212480256 | Central Heat Pump | CARRIER | 38MURAQ30AB3* | ADP |  | C36A***L159 | 59SC2D080E21**20 | 30600 |  |  | 15.2 | 8.1 | 32600 |  |  | 26600 | 81.6% | 1.82 | Both | 637.5 | 2.55 | HRCU-A-CB (Split System: Heat Pump with Remote Outdoor Unit-Air-Source) | N/A
213881420 | Central Heat Pump | CARRIER | 38MURAQ36AB3* | ADP |  | C36A***L129 | 58TP*B070V17**16 | 34200 |  |  | 16 | 8.1 | 36800 |  |  | 34600 | 94.02% | 1.86 | Both | 712.5 | 2.85 | HRCU-A-CB (Split System: Heat Pump with Remote Outdoor Unit-Air-Source) | N/A
214638694 | Central Heat Pump | RHEEM | RD17AZ36AJ3N | ADP |  | H,RE8J936 | R962V0703A17M4S | 31800 |  |  | 17 | 8.1 | 32600 |  |  | 29200 | 89.57% | 1.9 | Both | 662.5 | 2.65 | HRCU-A-CB (Split System: Heat Pump with Remote Outdoor Unit-Air-Source) | N/A
213312025 | Central Heat Pump | BRYANT HEATING AND COOLING SYSTEMS | 38MURAQ36AB3* | ADP |  | C36A***L129+CBPE3A* |  | 35400 |  |  | 15.2 | 8.1 | 36800 |  |  | 34400 | 93.48% | 2 | Both | 737.5 | 2.95 | HRCU-A-CB (Split System: Heat Pump with Remote Outdoor Unit-Air-Source) | N/A
213312023 | Central Heat Pump | BRYANT HEATING AND COOLING SYSTEMS | 38MURAQ36AB3* | ADP |  | V36H***P429+CBPE3A* |  | 35600 |  |  | 15.2 | 8.1 | 36800 |  |  | 34400 | 93.48% | 2 | Both | 741.6667 | 2.9667 | HRCU-A-CB (Split System: Heat Pump with Remote Outdoor Unit-Air-Source) | N/A
213311609 | Central Heat Pump | CARRIER | 38MURAQ36AB3* | ADP |  | C36A***L129+CBPE3A* |  | 35400 |  |  | 15.2 | 8.1 | 36800 |  |  | 34400 | 93.48% | 2 | Both | 737.5 | 2.95 | HRCU-A-CB (Split System: Heat Pump with Remote Outdoor Unit-Air-Source) | N/A
213311607 | Central Heat Pump | CARRIER | 38MURAQ36AB3* | ADP |  | V36H***P429+CBPE3A* |  | 35600 |  |  | 15.2 | 8.1 | 36800 |  |  | 34400 | 93.48% | 2 | Both | 741.6667 | 2.9667 | HRCU-A-CB (Split System: Heat Pump with Remote Outdoor Unit-Air-Source) | N/A
213311179 | Central Heat Pump | PAYNE HEATING AND COOLING | 38MURAQ36AB3* | ADP |  | V36H***P429+CBPE3A* |  | 35600 |  |  | 15.2 | 8.1 | 36800 |  |  | 34400 | 93.48% | 2 | Both | 741.6667 | 2.9667 | HRCU-A-CB (Split System: Heat Pump with Remote Outdoor Unit-Air-Source) | N/A
213312024 | Central Heat Pump | BRYANT HEATING AND COOLING SYSTEMS | 38MURAQ36AB3* | ADP |  | C36A***L129+CBPE4B* |  | 35600 |  |  | 16 | 8.1 | 36800 |  |  | 34400 | 93.48% | 2 | Both | 741.6667 | 2.9667 | HRCU-A-CB (Split System: Heat Pump with Remote Outdoor Unit-Air-Source) | N/A
213881438 | Central Heat Pump | CARRIER | 38MURAQ36AB3* | ADP |  | V,C36H175P139 | 58TP*B090V17**16 | 34800 |  |  | 16 | 8.1 | 36800 |  |  | 34600 | 94.02% | 1.86 | Both | 725 | 2.9 | HRCU-A-CB (Split System: Heat Pump with Remote Outdoor Unit-Air-Source) | N/A
214067863 | Central Heat Pump | CARRIER | 38MURAQ36AB3* | ADP |  | C36A***L139 | 58SU*B040M17**12 | 35000 |  |  | 16 | 8.1 | 36800 |  |  | 34800 | 94.57% | 1.82 | Both | 729.1667 | 2.9167 | HRCU-A-CB (Split System: Heat Pump with Remote Outdoor Unit-Air-Source) | N/A
213311610 | Central Heat Pump | CARRIER | 38MURAQ36AB3* | ADP |  | C36A***L139+CBPE4B* |  | 36000 |  |  | 16 | 8.1 | 36800 |  |  | 34400 | 93.48% | 2 | Both | 750 | 3 | HRCU-A-CB (Split System: Heat Pump with Remote Outdoor Unit-Air-Source) | N/A
213311182 | Central Heat Pump | PAYNE HEATING AND COOLING | 38MURAQ36AB3* | ADP |  | C36A***L139+CBPE4B* |  | 36000 |  |  | 16 | 8.1 | 36800 |  |  | 34400 | 93.48% | 2 | Both | 750 | 3 | HRCU-A-CB (Split System: Heat Pump with Remote Outdoor Unit-Air-Source) | N/A
214640118 | Central Heat Pump | RHEEM | RD17AZ60AJ3N | ADP |  | H,RE49960 | R951V1155A24M4S | 53000 |  |  | 17 | 8.1 | 52000 |  |  | 48500 | 93.27% | 1.75 | Both | 1104.1667 | 4.4167 | HRCU-A-CB (Split System: Heat Pump with Remote Outdoor Unit-Air-Source) | N/A
214861402 | Central Heat Pump | RUUD | RD17AZ60AJ3N | ADP |  | H,RE84960 | R962V1005A21M4S | 53000 |  |  | 17 | 8.1 | 52000 |  |  | 49000 | 94.23% | 1.75 | Both | 1104.1667 | 4.4167 | HRCU-A-CB (Split System: Heat Pump with Remote Outdoor Unit-Air-Source) | N/A
214861400 | Central Heat Pump | RUUD | RD17AZ60AJ3N | ADP |  | H,RE84960 | R962V0705A21M4S | 53000 |  |  | 17 | 8.1 | 52000 |  |  | 49000 | 94.23% | 1.75 | Both | 1104.1667 | 4.4167 | HRCU-A-CB (Split System: Heat Pump with Remote Outdoor Unit-Air-Source) | N/A
214861398 | Central Heat Pump | RUUD | RD17AZ60AJ3N | ADP |  | H,RE84960 | R951V1005A21UHU | 53000 |  |  | 17 | 8.1 | 52000 |  |  | 49000 | 94.23% | 1.75 | Both | 1104.1667 | 4.4167 | HRCU-A-CB (Split System: Heat Pump with Remote Outdoor Unit-Air-Source) | N/A
214861403 | Central Heat Pump | RUUD | RD17AZ60AJ3N | ADP |  | H,RE84960 | R962V1155A24M4S | 53500 |  |  | 17 | 8.1 | 52000 |  |  | 48500 | 93.27% | 1.75 | Both | 1114.5833 | 4.4583 | HRCU-A-CB (Split System: Heat Pump with Remote Outdoor Unit-Air-Source) | N/A
214638686 | Central Heat Pump | RHEEM | RD17AZ24AJ3N | ADP |  | H,RE7J936 | R98MV0603A17UPS | 21600 |  |  | 18 | 8.1 | 21000 |  |  | 16500 | 78.57% | 2 | Both | 450 | 1.8 | HRCU-A-CB (Split System: Heat Pump with Remote Outdoor Unit-Air-Source) | N/A
213307017 | Central Heat Pump | YORK | HMH72B341 | ADP |  | AD-33(P,U)*****9 | TM9Y080C16MP11 | 34000 |  |  | 18 | 8.1 | 32400 |  |  | 24000 | 74.07% | 2.08 | Both | 708.3333 | 2.8333 | HRCU-A-CB (Split System: Heat Pump with Remote Outdoor Unit-Air-Source) | N/A
213301662 | Central Heat Pump | YORK | HMH72B341 | ADP |  | AD-32(P,U)*****9 | TM9Y080B12MP11 | 34000 |  |  | 18 | 8.1 | 32400 |  |  | 24000 | 74.07% | 2.06 | Both | 708.3333 | 2.8333 | HRCU-A-CB (Split System: Heat Pump with Remote Outdoor Unit-Air-Source) | N/A
215289766 | Central Heat Pump | AIRQUEST | DLCURAH18ABK | ADP |  | H,GG30924 | *96MSN0261410A* | 16300 |  |  | 19 | 8.1 | 16700 |  |  | 18800 | 112.6% | 2.3 | Both | 339.5833 | 1.3583 | HRCU-A-CB (Split System: Heat Pump with Remote Outdoor Unit-Air-Source) | N/A
212498606 | Central Heat Pump | BRYANT HEATING AND COOLING SYSTEMS | 38MURAQ30AB3* | ADP |  | CE2903A+TXV |  | 29400 |  |  | 15.2 | 8.15 | 33200 |  |  | 27000 | 81.33% | 1.76 | Both | 612.5 | 2.45 | HRCU-A-CB (Split System: Heat Pump with Remote Outdoor Unit-Air-Source) | N/A
212498607 | Central Heat Pump | BRYANT HEATING AND COOLING SYSTEMS | 38MURAQ30AB3* | ADP |  | CE2903C+TXV |  | 29400 |  |  | 15.2 | 8.15 | 33200 |  |  | 27000 | 81.33% | 1.76 | Both | 612.5 | 2.45 | HRCU-A-CB (Split System: Heat Pump with Remote Outdoor Unit-Air-Source) | N/A
212498518 | Central Heat Pump | CARRIER | 38MURAQ30AB3* | ADP |  | CE2903A+TXV |  | 29400 |  |  | 15.2 | 8.15 | 33200 |  |  | 27000 | 81.33% | 1.76 | Both | 612.5 | 2.45 | HRCU-A-CB (Split System: Heat Pump with Remote Outdoor Unit-Air-Source) | N/A
212498519 | Central Heat Pump | CARRIER | 38MURAQ30AB3* | ADP |  | CE2903C+TXV |  | 29400 |  |  | 15.2 | 8.15 | 33200 |  |  | 27000 | 81.33% | 1.76 | Both | 612.5 | 2.45 | HRCU-A-CB (Split System: Heat Pump with Remote Outdoor Unit-Air-Source) | N/A
212498334 | Central Heat Pump | PAYNE HEATING AND COOLING | 38MURAQ30AB3* | ADP |  | CE2903C+TXV |  | 29400 |  |  | 15.2 | 8.15 | 33200 |  |  | 27000 | 81.33% | 1.76 | Both | 612.5 | 2.45 | HRCU-A-CB (Split System: Heat Pump with Remote Outdoor Unit-Air-Source) | N/A
212498520 | Central Heat Pump | CARRIER | 38MURAQ30AB3* | ADP |  | CE3005A+TXV |  | 29800 |  |  | 15.2 | 8.2 | 33200 |  |  | 27000 | 81.33% | 1.78 | Both | 620.8333 | 2.4833 | HRCU-A-CB (Split System: Heat Pump with Remote Outdoor Unit-Air-Source) | N/A
213160938 | Central Heat Pump | DAY & NIGHT | DLCURAH30ABK | ADP |  | PL36H175P069+AEFE4B* |  | 29800 |  |  | 15.2 | 8.2 | 33200 |  |  | 27000 | 81.33% | 1.78 | Both | 620.8333 | 2.4833 | HRCU-A-CB (Split System: Heat Pump with Remote Outdoor Unit-Air-Source) | N/A
214841722 | Central Heat Pump | AC PRO.com | AUD36W/A1-D(U) | ADP |  | F,PE*BB8937 |  | 31600 |  |  | 15.2 | 8.35 | 32400 |  |  | 23600 | 72.84% | 1.78 | Both | 658.3333 | 2.6333 | HRCU-A-CB (Split System: Heat Pump with Remote Outdoor Unit-Air-Source) | N/A
213355059 | Central Heat Pump | GE Appliances | AUH2436ZGDA* | ADP |  | FG33936+AEFE4B* |  | 31600 |  |  | 16 | 8.4 | 32400 |  |  | 23600 | 72.84% | 1.8 | Both | 658.3333 | 2.6333 | HRCU-A-CB (Split System: Heat Pump with Remote Outdoor Unit-Air-Source) | N/A
212596705 | Central Heat Pump | CHAMPION HEATING AND COOLING | HMH72B341 | ADP |  | F,PE*G34936 |  | 33600 |  |  | 18 | 8.4 | 32200 |  |  | 23400 | 72.67% | 2.1 | Both | 700 | 2.8 | HRCU-A-CB (Split System: Heat Pump with Remote Outdoor Unit-Air-Source) | N/A
215284842 | Central Heat Pump | BRYANT HEATING AND COOLING SYSTEMS | 38MURAQ24AB3* | ADP |  | H,PG21924 | 926TC48060V17*** | 21800 |  |  | 16 | 8.45 | 25200 |  |  | 26200 | 104% | 2.26 | Both | 454.1667 | 1.8167 | HRCU-A-CB (Split System: Heat Pump with Remote Outdoor Unit-Air-Source) | N/A
213948892 | Central Heat Pump | SAMSUNG | AC048BXUPCH | ADP |  | CV603*9-A+AEF60*XP* |  | 48000 |  |  | 17 | 8.5 | 42000 |  |  | 41500 | 98.81% | 1.8 | Both | 1000 | 4 | HRCU-A-CB (Split System: Heat Pump with Remote Outdoor Unit-Air-Source) | N/A
213252518 | Central Heat Pump | BRYANT HEATING AND COOLING SYSTEMS | 38MURAQ30AB3* | ADP |  | CF371E* |  | 31200 |  |  | 15.2 | 8.5 | 33800 |  |  | 26400 | 78.11% | 1.86 | Both | 650 | 2.6 | HRCU-A-CB (Split System: Heat Pump with Remote Outdoor Unit-Air-Source) | N/A
212480252 | Central Heat Pump | CARRIER | 38MURAQ30AB3* | ADP |  | PL36H210P299 | 59SC2D080E21**20 | 31200 |  |  | 15.2 | 8.5 | 32000 |  |  | 25600 | 80% | 1.88 | Both | 650 | 2.6 | HRCU-A-CB (Split System: Heat Pump with Remote Outdoor Unit-Air-Source) | N/A
213160942 | Central Heat Pump | DAY & NIGHT | DLCURAH30ABK | ADP |  | V,G36H***P449+AEFE3A* |  | 30400 |  |  | 15.2 | 8.5 | 33400 |  |  | 27000 | 80.84% | 1.82 | Both | 633.3333 | 2.5333 | HRCU-A-CB (Split System: Heat Pump with Remote Outdoor Unit-Air-Source) | N/A
213163589 | Central Heat Pump | DAY & NIGHT | DLCURAH30ABK | ADP |  | H,FG81936+AEFE4B* |  | 31200 |  |  | 15.2 | 8.5 | 33800 |  |  | 26400 | 78.11% | 1.86 | Both | 650 | 2.6 | HRCU-A-CB (Split System: Heat Pump with Remote Outdoor Unit-Air-Source) | N/A
213160940 | Central Heat Pump | DAY & NIGHT | DLCURAH30ABK | ADP |  | V,G36H175P159+AEFE4B* |  | 31200 |  |  | 15.2 | 8.5 | 33800 |  |  | 26400 | 78.11% | 1.86 | Both | 650 | 2.6 | HRCU-A-CB (Split System: Heat Pump with Remote Outdoor Unit-Air-Source) | N/A
213160939 | Central Heat Pump | DAY & NIGHT | DLCURAH30ABK | ADP |  | PL36H175P159+AEFE4B* |  | 31200 |  |  | 15.2 | 8.5 | 33800 |  |  | 26400 | 78.11% | 1.86 | Both | 650 | 2.6 | HRCU-A-CB (Split System: Heat Pump with Remote Outdoor Unit-Air-Source) | N/A
215289586 | Central Heat Pump | AIRQUEST | DLCURAH18ABK | ADP |  | H,GG30924 | *92MSN0401712A* | 16300 |  |  | 15.2 | 8.5 | 16700 |  |  | 19000 | 113.8% | 2.32 | Both | 339.5833 | 1.3583 | HRCU-A-CB (Split System: Heat Pump with Remote Outdoor Unit-Air-Source) | N/A
215289856 | Central Heat Pump | AIRQUEST | DLCURAH18ABK | ADP |  | H,GG30924 | *96MSN0401712A* | 16300 |  |  | 15.2 | 8.5 | 16700 |  |  | 19000 | 113.8% | 2.32 | Both | 339.5833 | 1.3583 | HRCU-A-CB (Split System: Heat Pump with Remote Outdoor Unit-Air-Source) | N/A
215289587 | Central Heat Pump | AIRQUEST | DLCURAH18ABK | ADP |  | H,GE30924 | *92MSN0401712A* | 16300 |  |  | 15.2 | 8.5 | 16700 |  |  | 19000 | 113.8% | 2.32 | Both | 339.5833 | 1.3583 | HRCU-A-CB (Split System: Heat Pump with Remote Outdoor Unit-Air-Source) | N/A
215289588 | Central Heat Pump | AIRQUEST | DLCURAH18ABK | ADP |  | HE30924 | *92MSN0401712A* | 16300 |  |  | 15.2 | 8.5 | 16700 |  |  | 19000 | 113.8% | 2.32 | Both | 339.5833 | 1.3583 | HRCU-A-CB (Split System: Heat Pump with Remote Outdoor Unit-Air-Source) | N/A
215289857 | Central Heat Pump | AIRQUEST | DLCURAH18ABK | ADP |  | H,GE30924 | *96MSN0401712A* | 16300 |  |  | 15.2 | 8.5 | 16700 |  |  | 19000 | 113.8% | 2.32 | Both | 339.5833 | 1.3583 | HRCU-A-CB (Split System: Heat Pump with Remote Outdoor Unit-Air-Source) | N/A
215289827 | Central Heat Pump | AIRQUEST | DLCURAH18ABK | ADP |  | H,GE22936 | *96MSN0401712A* | 16600 |  |  | 15.2 | 8.5 | 16700 |  |  | 19000 | 113.8% | 2.32 | Both | 345.8333 | 1.3833 | HRCU-A-CB (Split System: Heat Pump with Remote Outdoor Unit-Air-Source) | N/A
215289835 | Central Heat Pump | AIRQUEST | DLCURAH18ABK | ADP |  | H,GE31930 | *96MSN0401712A* | 16600 |  |  | 15.2 | 8.5 | 16700 |  |  | 19000 | 113.8% | 2.32 | Both | 345.8333 | 1.3833 | HRCU-A-CB (Split System: Heat Pump with Remote Outdoor Unit-Air-Source) | N/A
215289836 | Central Heat Pump | AIRQUEST | DLCURAH18ABK | ADP |  | HE31924 | *96MSN0401712A* | 16600 |  |  | 15.2 | 8.5 | 16700 |  |  | 19000 | 113.8% | 2.32 | Both | 345.8333 | 1.3833 | HRCU-A-CB (Split System: Heat Pump with Remote Outdoor Unit-Air-Source) | N/A
215289832 | Central Heat Pump | AIRQUEST | DLCURAH18ABK | ADP |  | H,GG31930 | *96MSN0401712A* | 16600 |  |  | 15.2 | 8.5 | 16700 |  |  | 19000 | 113.8% | 2.32 | Both | 345.8333 | 1.3833 | HRCU-A-CB (Split System: Heat Pump with Remote Outdoor Unit-Air-Source) | N/A
215289837 | Central Heat Pump | AIRQUEST | DLCURAH18ABK | ADP |  | HE31930 | *96MSN0401712A* | 16600 |  |  | 15.2 | 8.5 | 16700 |  |  | 19000 | 113.8% | 2.32 | Both | 345.8333 | 1.3833 | HRCU-A-CB (Split System: Heat Pump with Remote Outdoor Unit-Air-Source) | N/A
212480050 | Central Heat Pump | CARRIER | 38MURAQ24AB3* | ADP |  | A36VCA+TXV | 59SC5B040E17**12 | 24200 |  |  | 15.2 | 8.5 | 24800 |  |  | 22200 | 89.52% | 1.84 | Both | 504.1667 | 2.0167 | HRCU-A-CB (Split System: Heat Pump with Remote Outdoor Unit-Air-Source) | N/A
212596657 | Central Heat Pump | TOSOT | TU36-24WADU | ADP |  | BV**C1937 |  | 32000 |  |  | 15.2 | 8.5 | 32400 |  |  | 23600 | 72.84% | 1.8 | Both | 666.6667 | 2.6667 | HRCU-A-CB (Split System: Heat Pump with Remote Outdoor Unit-Air-Source) | N/A
213184774 | Central Heat Pump | GREE | FLEXX60HP230V1AO | ADP |  | H,GE50960+AEFE5* |  | 50500 |  |  | 15.5 | 8.5 | 51000 |  |  | 36800 | 72.16% | 1.8 | Both | 1052.0833 | 4.2083 | HRCU-A-CB (Split System: Heat Pump with Remote Outdoor Unit-Air-Source) | N/A
215289901 | Central Heat Pump | AIRQUEST | DLCURAH18ABK | ADP |  | H,GG30924 | *96MSN0601412A* | 16200 |  |  | 16 | 8.5 | 16500 |  |  | 18300 | 110.9% | 2.26 | Both | 337.5 | 1.35 | HRCU-A-CB (Split System: Heat Pump with Remote Outdoor Unit-Air-Source) | N/A
215290079 | Central Heat Pump | AIRQUEST | DLCURAH18ABK | ADP |  | HE30924 | *96VTN0401410B* | 16300 |  |  | 16 | 8.5 | 16600 |  |  | 19000 | 114.5% | 2.34 | Both | 339.5833 | 1.3583 | HRCU-A-CB (Split System: Heat Pump with Remote Outdoor Unit-Air-Source) | N/A
215290078 | Central Heat Pump | AIRQUEST | DLCURAH18ABK | ADP |  | H,GE30924 | *96VTN0401410B* | 16300 |  |  | 16 | 8.5 | 16600 |  |  | 19000 | 114.5% | 2.34 | Both | 339.5833 | 1.3583 | HRCU-A-CB (Split System: Heat Pump with Remote Outdoor Unit-Air-Source) | N/A
215290058 | Central Heat Pump | AIRQUEST | DLCURAH18ABK | ADP |  | HE31930 | *96VTN0401410B* | 16600 |  |  | 16 | 8.5 | 16600 |  |  | 19000 | 114.5% | 2.34 | Both | 345.8333 | 1.3833 | HRCU-A-CB (Split System: Heat Pump with Remote Outdoor Unit-Air-Source) | N/A
215290052 | Central Heat Pump | AIRQUEST | DLCURAH18ABK | ADP |  | H,GG31924 | *96VTN0401410B* | 16600 |  |  | 16 | 8.5 | 16600 |  |  | 19000 | 114.5% | 2.34 | Both | 345.8333 | 1.3833 | HRCU-A-CB (Split System: Heat Pump with Remote Outdoor Unit-Air-Source) | N/A
215290056 | Central Heat Pump | AIRQUEST | DLCURAH18ABK | ADP |  | H,GE31930 | *96VTN0401410B* | 16600 |  |  | 16 | 8.5 | 16600 |  |  | 19000 | 114.5% | 2.34 | Both | 345.8333 | 1.3833 | HRCU-A-CB (Split System: Heat Pump with Remote Outdoor Unit-Air-Source) | N/A
215290053 | Central Heat Pump | AIRQUEST | DLCURAH18ABK | ADP |  | H,GG31930 | *96VTN0401410B* | 16600 |  |  | 16 | 8.5 | 16600 |  |  | 19000 | 114.5% | 2.34 | Both | 345.8333 | 1.3833 | HRCU-A-CB (Split System: Heat Pump with Remote Outdoor Unit-Air-Source) | N/A
215290062 | Central Heat Pump | AIRQUEST | DLCURAH18ABK | ADP |  | HG32936 | *96VTN0401410B* | 16800 |  |  | 16 | 8.5 | 16600 |  |  | 19000 | 114.5% | 2.34 | Both | 350 | 1.4 | HRCU-A-CB (Split System: Heat Pump with Remote Outdoor Unit-Air-Source) | N/A
215290061 | Central Heat Pump | AIRQUEST | DLCURAH18ABK | ADP |  | HG32924 | *96VTN0401410B* | 16800 |  |  | 16 | 8.5 | 16600 |  |  | 19000 | 114.5% | 2.34 | Both | 350 | 1.4 | HRCU-A-CB (Split System: Heat Pump with Remote Outdoor Unit-Air-Source) | N/A
215290064 | Central Heat Pump | AIRQUEST | DLCURAH18ABK | ADP |  | H,GE32936 | *96VTN0401410B* | 16800 |  |  | 16 | 8.5 | 16600 |  |  | 19000 | 114.5% | 2.34 | Both | 350 | 1.4 | HRCU-A-CB (Split System: Heat Pump with Remote Outdoor Unit-Air-Source) | N/A
215290065 | Central Heat Pump | AIRQUEST | DLCURAH18ABK | ADP |  | HE32936 | *96VTN0401410B* | 16800 |  |  | 16 | 8.5 | 16600 |  |  | 19000 | 114.5% | 2.34 | Both | 350 | 1.4 | HRCU-A-CB (Split System: Heat Pump with Remote Outdoor Unit-Air-Source) | N/A
215290082 | Central Heat Pump | AIRQUEST | DLCURAH18ABK | ADP |  | H,GE7J924 | *96VTN0401410B* | 16900 |  |  | 16 | 8.5 | 16600 |  |  | 19000 | 114.5% | 2.34 | Both | 352.0833 | 1.4083 | HRCU-A-CB (Split System: Heat Pump with Remote Outdoor Unit-Air-Source) | N/A
215290080 | Central Heat Pump | AIRQUEST | DLCURAH18ABK | ADP |  | HG7J924 | *96VTN0401410B* | 16900 |  |  | 16 | 8.5 | 16600 |  |  | 19000 | 114.5% | 2.34 | Both | 352.0833 | 1.4083 | HRCU-A-CB (Split System: Heat Pump with Remote Outdoor Unit-Air-Source) | N/A
215290049 | Central Heat Pump | AIRQUEST | DLCURAH18ABK | ADP |  | H,GE23936 | *96VTN0401410B* | 17000 |  |  | 16 | 8.5 | 16600 |  |  | 19000 | 114.5% | 2.34 | Both | 354.1667 | 1.4167 | HRCU-A-CB (Split System: Heat Pump with Remote Outdoor Unit-Air-Source) | N/A
214848944 | Central Heat Pump | BRYANT HEATING AND COOLING SYSTEMS | 38MURAQ36AB3* | ADP |  | PL36H175P149 | 83*SB36040M17*** | 34600 |  |  | 16 | 8.5 | 36200 |  |  | 34200 | 94.48% | 2.04 | Both | 720.8333 | 2.8833 | HRCU-A-CB (Split System: Heat Pump with Remote Outdoor Unit-Air-Source) | N/A
212480046 | Central Heat Pump | CARRIER | 38MURAQ24AB3* | ADP |  | A24VBA+TXV | 59SC5B026E14**10 | 22800 |  |  | 16 | 8.5 | 24000 |  |  | 23200 | 96.67% | 1.96 | Both | 475 | 1.9 | HRCU-A-CB (Split System: Heat Pump with Remote Outdoor Unit-Air-Source) | N/A
212480140 | Central Heat Pump | CARRIER | 38MURAQ24AB3* | ADP |  | A24VBA+TXV | 59TP6B040V14**10 | 22800 |  |  | 16 | 8.5 | 24000 |  |  | 23400 | 97.5% | 1.96 | Both | 475 | 1.9 | HRCU-A-CB (Split System: Heat Pump with Remote Outdoor Unit-Air-Source) | N/A
212480081 | Central Heat Pump | CARRIER | 38MURAQ24AB3* | ADP |  | A24VBA+TXV | 59SP6A040V14**10 | 22800 |  |  | 16 | 8.5 | 24000 |  |  | 23400 | 97.5% | 1.96 | Both | 475 | 1.9 | HRCU-A-CB (Split System: Heat Pump with Remote Outdoor Unit-Air-Source) | N/A
213881422 | Central Heat Pump | CARRIER | 38MURAQ36AB3* | ADP |  | PL36H175P149 | 58TP*B070V17**16 | 34600 |  |  | 16 | 8.5 | 36200 |  |  | 34400 | 95.03% | 2.02 | Both | 720.8333 | 2.8833 | HRCU-A-CB (Split System: Heat Pump with Remote Outdoor Unit-Air-Source) | N/A
213881423 | Central Heat Pump | CARRIER | 38MURAQ36AB3* | ADP |  | V,C36H175P149 | 58TP*B070V17**16 | 34600 |  |  | 16 | 8.5 | 36200 |  |  | 34400 | 95.03% | 2.02 | Both | 720.8333 | 2.8833 | HRCU-A-CB (Split System: Heat Pump with Remote Outdoor Unit-Air-Source) | N/A
213881426 | Central Heat Pump | CARRIER | 38MURAQ36AB3* | ADP |  | PL36H210P749 | 58TP*B070V17**16 | 34600 |  |  | 16 | 8.5 | 36200 |  |  | 34400 | 95.03% | 2.02 | Both | 720.8333 | 2.8833 | HRCU-A-CB (Split System: Heat Pump with Remote Outdoor Unit-Air-Source) | N/A
214067864 | Central Heat Pump | CARRIER | 38MURAQ36AB3* | ADP |  | C36A***L159 | 58SU*B040M17**12 | 35000 |  |  | 16 | 8.5 | 36200 |  |  | 34200 | 94.48% | 2.02 | Both | 729.1667 | 2.9167 | HRCU-A-CB (Split System: Heat Pump with Remote Outdoor Unit-Air-Source) | N/A
212480017 | Central Heat Pump | CARRIER | 38MURAQ24AB3* | ADP |  | A24VBA+TXV | 59SC2D060E14**12 | 23000 |  |  | 17 | 8.5 | 24000 |  |  | 23200 | 96.67% | 1.96 | Both | 479.1667 | 1.9167 | HRCU-A-CB (Split System: Heat Pump with Remote Outdoor Unit-Air-Source) | N/A
212479921 | Central Heat Pump | CARRIER | 38MURAQ24AB3* | ADP |  | C36A***L129 | 58SP*A070V17**16 | 23400 |  |  | 17 | 8.5 | 24400 |  |  | 22400 | 91.8% | 1.9 | Both | 487.5 | 1.95 | HRCU-A-CB (Split System: Heat Pump with Remote Outdoor Unit-Air-Source) | N/A
212927285 | Central Heat Pump | CHAMPION HEATING AND COOLING | HMH72B341 | ADP |  | H,YG9J936 | TM9E040A10MP12 | 32200 |  |  | 17 | 8.5 | 32400 |  |  | 23000 | 70.99% | 1.98 | Both | 670.8333 | 2.6833 | HRCU-A-CB (Split System: Heat Pump with Remote Outdoor Unit-Air-Source) | N/A
213411109 | Central Heat Pump | COLEMAN | HMH72B341 | ADP |  | H,YG35936 | Z8ES100C20SMPS1 | 34000 |  |  | 17 | 8.5 | 31800 |  |  | 23800 | 74.84% | 2.14 | Both | 708.3333 | 2.8333 | HRCU-A-CB (Split System: Heat Pump with Remote Outdoor Unit-Air-Source) | N/A
212400036 | Central Heat Pump | YORK | HMH72B341 | ADP |  | AD-34(P,U)*****9 | TM9Y080B12MP11 | 32800 |  |  | 17 | 8.5 | 32400 |  |  | 23400 | 72.22% | 2.02 | Both | 683.3333 | 2.7333 | HRCU-A-CB (Split System: Heat Pump with Remote Outdoor Unit-Air-Source) | N/A
212676710 | Central Heat Pump | YORK | HMH72B341 | ADP |  | AD-36(P,U)*****9 | TM9E080B12MP12 | 32800 |  |  | 17 | 8.5 | 32400 |  |  | 23200 | 71.6% | 2.02 | Both | 683.3333 | 2.7333 | HRCU-A-CB (Split System: Heat Pump with Remote Outdoor Unit-Air-Source) | N/A
213411112 | Central Heat Pump | COLEMAN | HMH72B341 | ADP |  | H,YG35936 | Z8ET100C20LMPS1 | 34000 |  |  | 18 | 8.5 | 31800 |  |  | 23800 | 74.84% | 2.14 | Both | 708.3333 | 2.8333 | HRCU-A-CB (Split System: Heat Pump with Remote Outdoor Unit-Air-Source) | N/A
212498558 | Central Heat Pump | BRYANT HEATING AND COOLING SYSTEMS | 38MURAQ24AB3* | ADP |  | CP2301A+TXV+TD |  | 22600 |  |  | 15.2 | 8.8 | 25600 |  |  | 25200 | 98.44% | 2.1 | Both | 470.8333 | 1.8833 | HRCU-A-CB (Split System: Heat Pump with Remote Outdoor Unit-Air-Source) | N/A
215284840 | Central Heat Pump | BRYANT HEATING AND COOLING SYSTEMS | 38MURAQ24AB3* | ADP |  | H,PG21924 | 916SA48060M17*** | 22200 |  |  | 16 | 9.45 | 25000 |  |  | 24400 | 97.6% | 2.04 | Both | 462.5 | 1.85 | HRCU-A-CB (Split System: Heat Pump with Remote Outdoor Unit-Air-Source) | N/A
212621541 | Central Heat Pump | COLEMAN | HMH72B341 | ASPEN |  | D(A,C,E)48B24+TDR | TM8V100C20MP12 | 29600 |  |  | 15.9 | 8.1 | 32200 |  |  | 27600 | 85.71% | 2.44 | Both | 616.6667 | 2.4667 | HRCU-A-CB (Split System: Heat Pump with Remote Outdoor Unit-Air-Source) | N/A
212621573 | Central Heat Pump | COLEMAN | HMH72B341 | ASPEN |  | D(A,C,E)48B24+TDR | TPLC120C20MP13 | 29600 |  |  | 15.9 | 8.1 | 32200 |  |  | 27600 | 85.71% | 2.44 | Both | 616.6667 | 2.4667 | HRCU-A-CB (Split System: Heat Pump with Remote Outdoor Unit-Air-Source) | N/A
212621525 | Central Heat Pump | COLEMAN | HMH72B341 | ASPEN |  | D(A,C,E)48B24+TDR | CPLC100C20MP13 | 29600 |  |  | 15.9 | 8.1 | 32200 |  |  | 27600 | 85.71% | 2.44 | Both | 616.6667 | 2.4667 | HRCU-A-CB (Split System: Heat Pump with Remote Outdoor Unit-Air-Source) | N/A
212621557 | Central Heat Pump | COLEMAN | HMH72B341 | ASPEN |  | D(A,C,E)48B24+TDR | TMLV120C20MP12 | 29600 |  |  | 15.9 | 8.1 | 32200 |  |  | 27600 | 85.71% | 2.44 | Both | 616.6667 | 2.4667 | HRCU-A-CB (Split System: Heat Pump with Remote Outdoor Unit-Air-Source) | N/A
212621533 | Central Heat Pump | COLEMAN | HMH72B341 | ASPEN |  | D(A,C,E)48B24+TDR | CPLC120C20MP13 | 29600 |  |  | 15.9 | 8.1 | 32200 |  |  | 27600 | 85.71% | 2.44 | Both | 616.6667 | 2.4667 | HRCU-A-CB (Split System: Heat Pump with Remote Outdoor Unit-Air-Source) | N/A
212625594 | Central Heat Pump | COLEMAN | HMH72B341 | ASPEN |  | D(A,C,E)48B26+TDR | TMLV120C20MP12 | 29600 |  |  | 15.9 | 8.1 | 32200 |  |  | 27600 | 85.71% | 2.44 | Both | 616.6667 | 2.4667 | HRCU-A-CB (Split System: Heat Pump with Remote Outdoor Unit-Air-Source) | N/A
212625549 | Central Heat Pump | COLEMAN | HMH72B341 | ASPEN |  | D(A,C,E)48B26+TDR | CPLC100C20MP13 | 29600 |  |  | 15.9 | 8.1 | 32200 |  |  | 27600 | 85.71% | 2.44 | Both | 616.6667 | 2.4667 | HRCU-A-CB (Split System: Heat Pump with Remote Outdoor Unit-Air-Source) | N/A
212625564 | Central Heat Pump | COLEMAN | HMH72B341 | ASPEN |  | D(A,C,E)48B26+TDR | CPLC120C20MP13 | 29600 |  |  | 15.9 | 8.1 | 32200 |  |  | 27600 | 85.71% | 2.44 | Both | 616.6667 | 2.4667 | HRCU-A-CB (Split System: Heat Pump with Remote Outdoor Unit-Air-Source) | N/A
212625608 | Central Heat Pump | COLEMAN | HMH72B341 | ASPEN |  | D(A,C,E)48B26+TDR | TPLC120C20MP13 | 29600 |  |  | 15.9 | 8.1 | 32200 |  |  | 27600 | 85.71% | 2.44 | Both | 616.6667 | 2.4667 | HRCU-A-CB (Split System: Heat Pump with Remote Outdoor Unit-Air-Source) | N/A
212621612 | Central Heat Pump | COLEMAN | HMH72B341 | ASPEN |  | D(A,C,E)36D24+TDR | CPLC120C20MP13 | 29600 |  |  | 15.9 | 8.1 | 32400 |  |  | 27400 | 84.57% | 2.45 | Both | 616.6667 | 2.4667 | HRCU-A-CB (Split System: Heat Pump with Remote Outdoor Unit-Air-Source) | N/A
212621606 | Central Heat Pump | COLEMAN | HMH72B341 | ASPEN |  | C(A,C,D,E)48B24+TDR | CPLC100C20MP13 | 29600 |  |  | 15.9 | 8.1 | 32400 |  |  | 27400 | 84.57% | 2.45 | Both | 616.6667 | 2.4667 | HRCU-A-CB (Split System: Heat Pump with Remote Outdoor Unit-Air-Source) | N/A
212621638 | Central Heat Pump | COLEMAN | HMH72B341 | ASPEN |  | D(A,C,E)42C24+TDR | TPLC120C20MP13 | 29600 |  |  | 15.9 | 8.1 | 32400 |  |  | 27400 | 84.57% | 2.45 | Both | 616.6667 | 2.4667 | HRCU-A-CB (Split System: Heat Pump with Remote Outdoor Unit-Air-Source) | N/A
212621781 | Central Heat Pump | COLEMAN | HMH72B341 | ASPEN |  | C(A,C,D,E)42C24+TDR | TPLC120C20MP13 | 29600 |  |  | 15.9 | 8.1 | 32400 |  |  | 27800 | 85.8% | 2.44 | Both | 616.6667 | 2.4667 | HRCU-A-CB (Split System: Heat Pump with Remote Outdoor Unit-Air-Source) | N/A
212621626 | Central Heat Pump | COLEMAN | HMH72B341 | ASPEN |  | C(A,C,D,E)48B24+TDR | TMLV120C20MP12 | 29600 |  |  | 15.9 | 8.1 | 32400 |  |  | 27400 | 84.57% | 2.45 | Both | 616.6667 | 2.4667 | HRCU-A-CB (Split System: Heat Pump with Remote Outdoor Unit-Air-Source) | N/A
212621689 | Central Heat Pump | COLEMAN | HMH72B341 | ASPEN |  | C(A,C,D,E)42C24+TDR | TM8V100C20MP12 | 29600 |  |  | 15.9 | 8.1 | 32400 |  |  | 27800 | 85.8% | 2.44 | Both | 616.6667 | 2.4667 | HRCU-A-CB (Split System: Heat Pump with Remote Outdoor Unit-Air-Source) | N/A
212621617 | Central Heat Pump | COLEMAN | HMH72B341 | ASPEN |  | D(A,C,E)36D24+TDR | TM8V100C20MP12 | 29600 |  |  | 15.9 | 8.1 | 32400 |  |  | 27400 | 84.57% | 2.45 | Both | 616.6667 | 2.4667 | HRCU-A-CB (Split System: Heat Pump with Remote Outdoor Unit-Air-Source) | N/A
212621735 | Central Heat Pump | COLEMAN | HMH72B341 | ASPEN |  | C(A,C,D,E)42C24+TDR | TMLV120C20MP12 | 29600 |  |  | 15.9 | 8.1 | 32400 |  |  | 27800 | 85.8% | 2.44 | Both | 616.6667 | 2.4667 | HRCU-A-CB (Split System: Heat Pump with Remote Outdoor Unit-Air-Source) | N/A
212621637 | Central Heat Pump | COLEMAN | HMH72B341 | ASPEN |  | D(A,C,E)36D24+TDR | TPLC120C20MP13 | 29600 |  |  | 15.9 | 8.1 | 32400 |  |  | 27400 | 84.57% | 2.45 | Both | 616.6667 | 2.4667 | HRCU-A-CB (Split System: Heat Pump with Remote Outdoor Unit-Air-Source) | N/A
212621780 | Central Heat Pump | COLEMAN | HMH72B341 | ASPEN |  | C(A,C,D,E)36D24+TDR | TPLC120C20MP13 | 29600 |  |  | 15.9 | 8.1 | 32400 |  |  | 27800 | 85.8% | 2.44 | Both | 616.6667 | 2.4667 | HRCU-A-CB (Split System: Heat Pump with Remote Outdoor Unit-Air-Source) | N/A
212621616 | Central Heat Pump | COLEMAN | HMH72B341 | ASPEN |  | C(A,C,D,E)48B24+TDR | TM8V100C20MP12 | 29600 |  |  | 15.9 | 8.1 | 32400 |  |  | 27400 | 84.57% | 2.45 | Both | 616.6667 | 2.4667 | HRCU-A-CB (Split System: Heat Pump with Remote Outdoor Unit-Air-Source) | N/A
212621618 | Central Heat Pump | COLEMAN | HMH72B341 | ASPEN |  | D(A,C,E)42C24+TDR | TM8V100C20MP12 | 29600 |  |  | 15.9 | 8.1 | 32400 |  |  | 27400 | 84.57% | 2.45 | Both | 616.6667 | 2.4667 | HRCU-A-CB (Split System: Heat Pump with Remote Outdoor Unit-Air-Source) | N/A
212621632 | Central Heat Pump | COLEMAN | HMH72B341 | ASPEN |  | D(A,C,E)36D24+TDR | TPLC100C20MP13 | 29600 |  |  | 15.9 | 8.1 | 32400 |  |  | 27400 | 84.57% | 2.45 | Both | 616.6667 | 2.4667 | HRCU-A-CB (Split System: Heat Pump with Remote Outdoor Unit-Air-Source) | N/A
212621627 | Central Heat Pump | COLEMAN | HMH72B341 | ASPEN |  | D(A,C,E)36D24+TDR | TMLV120C20MP12 | 29600 |  |  | 15.9 | 8.1 | 32400 |  |  | 27400 | 84.57% | 2.45 | Both | 616.6667 | 2.4667 | HRCU-A-CB (Split System: Heat Pump with Remote Outdoor Unit-Air-Source) | N/A
212621631 | Central Heat Pump | COLEMAN | HMH72B341 | ASPEN |  | C(A,C,D,E)48B24+TDR | TPLC100C20MP13 | 29600 |  |  | 15.9 | 8.1 | 32400 |  |  | 27400 | 84.57% | 2.45 | Both | 616.6667 | 2.4667 | HRCU-A-CB (Split System: Heat Pump with Remote Outdoor Unit-Air-Source) | N/A
212621665 | Central Heat Pump | COLEMAN | HMH72B341 | ASPEN |  | C(A,C,D,E)36D24+TDR | CPLC120C20MP13 | 29600 |  |  | 15.9 | 8.1 | 32400 |  |  | 27800 | 85.8% | 2.44 | Both | 616.6667 | 2.4667 | HRCU-A-CB (Split System: Heat Pump with Remote Outdoor Unit-Air-Source) | N/A
212621688 | Central Heat Pump | COLEMAN | HMH72B341 | ASPEN |  | C(A,C,D,E)36D24+TDR | TM8V100C20MP12 | 29600 |  |  | 15.9 | 8.1 | 32400 |  |  | 27800 | 85.8% | 2.44 | Both | 616.6667 | 2.4667 | HRCU-A-CB (Split System: Heat Pump with Remote Outdoor Unit-Air-Source) | N/A
212621643 | Central Heat Pump | COLEMAN | HMH72B341 | ASPEN |  | C(A,C,D,E)42C24+TDR | CPLC100C20MP13 | 29600 |  |  | 15.9 | 8.1 | 32400 |  |  | 27800 | 85.8% | 2.44 | Both | 616.6667 | 2.4667 | HRCU-A-CB (Split System: Heat Pump with Remote Outdoor Unit-Air-Source) | N/A
212621607 | Central Heat Pump | COLEMAN | HMH72B341 | ASPEN |  | D(A,C,E)36D24+TDR | CPLC100C20MP13 | 29600 |  |  | 15.9 | 8.1 | 32400 |  |  | 27400 | 84.57% | 2.45 | Both | 616.6667 | 2.4667 | HRCU-A-CB (Split System: Heat Pump with Remote Outdoor Unit-Air-Source) | N/A
212621608 | Central Heat Pump | COLEMAN | HMH72B341 | ASPEN |  | D(A,C,E)42C24+TDR | CPLC100C20MP13 | 29600 |  |  | 15.9 | 8.1 | 32400 |  |  | 27400 | 84.57% | 2.45 | Both | 616.6667 | 2.4667 | HRCU-A-CB (Split System: Heat Pump with Remote Outdoor Unit-Air-Source) | N/A
212625662 | Central Heat Pump | COLEMAN | HMH72B341 | ASPEN |  | D(A,C,E)42C26+TDR | TPLC120C20MP13 | 29600 |  |  | 15.9 | 8.1 | 32400 |  |  | 27400 | 84.57% | 2.45 | Both | 616.6667 | 2.4667 | HRCU-A-CB (Split System: Heat Pump with Remote Outdoor Unit-Air-Source) | N/A
212625653 | Central Heat Pump | COLEMAN | HMH72B341 | ASPEN |  | D(A,C,E)36D26+TDR | TMLV120C20MP12 | 29600 |  |  | 15.9 | 8.1 | 32400 |  |  | 27400 | 84.57% | 2.45 | Both | 616.6667 | 2.4667 | HRCU-A-CB (Split System: Heat Pump with Remote Outdoor Unit-Air-Source) | N/A
212625645 | Central Heat Pump | COLEMAN | HMH72B341 | ASPEN |  | D(A,C,E)36D26+TDR | TM8V100C20MP12 | 29600 |  |  | 15.9 | 8.1 | 32400 |  |  | 27400 | 84.57% | 2.45 | Both | 616.6667 | 2.4667 | HRCU-A-CB (Split System: Heat Pump with Remote Outdoor Unit-Air-Source) | N/A
212625654 | Central Heat Pump | COLEMAN | HMH72B341 | ASPEN |  | D(A,C,E)42C26+TDR | TMLV120C20MP12 | 29600 |  |  | 15.9 | 8.1 | 32400 |  |  | 27400 | 84.57% | 2.45 | Both | 616.6667 | 2.4667 | HRCU-A-CB (Split System: Heat Pump with Remote Outdoor Unit-Air-Source) | N/A
212625642 | Central Heat Pump | COLEMAN | HMH72B341 | ASPEN |  | D(A,C,E)42C26+TDR | CPLC120C20MP13 | 29600 |  |  | 15.9 | 8.1 | 32400 |  |  | 27400 | 84.57% | 2.45 | Both | 616.6667 | 2.4667 | HRCU-A-CB (Split System: Heat Pump with Remote Outdoor Unit-Air-Source) | N/A
212625637 | Central Heat Pump | COLEMAN | HMH72B341 | ASPEN |  | D(A,C,E)36D26+TDR | CPLC100C20MP13 | 29600 |  |  | 15.9 | 8.1 | 32400 |  |  | 27400 | 84.57% | 2.45 | Both | 616.6667 | 2.4667 | HRCU-A-CB (Split System: Heat Pump with Remote Outdoor Unit-Air-Source) | N/A
212625641 | Central Heat Pump | COLEMAN | HMH72B341 | ASPEN |  | D(A,C,E)36D26+TDR | CPLC120C20MP13 | 29600 |  |  | 15.9 | 8.1 | 32400 |  |  | 27400 | 84.57% | 2.45 | Both | 616.6667 | 2.4667 | HRCU-A-CB (Split System: Heat Pump with Remote Outdoor Unit-Air-Source) | N/A
212625657 | Central Heat Pump | COLEMAN | HMH72B341 | ASPEN |  | D(A,C,E)36D26+TDR | TPLC100C20MP13 | 29600 |  |  | 15.9 | 8.1 | 32400 |  |  | 27400 | 84.57% | 2.45 | Both | 616.6667 | 2.4667 | HRCU-A-CB (Split System: Heat Pump with Remote Outdoor Unit-Air-Source) | N/A
212625646 | Central Heat Pump | COLEMAN | HMH72B341 | ASPEN |  | D(A,C,E)42C26+TDR | TM8V100C20MP12 | 29600 |  |  | 15.9 | 8.1 | 32400 |  |  | 27400 | 84.57% | 2.45 | Both | 616.6667 | 2.4667 | HRCU-A-CB (Split System: Heat Pump with Remote Outdoor Unit-Air-Source) | N/A
212621752 | Central Heat Pump | COLEMAN | HMH72B341 | ASPEN |  | D(A,C,E)48D24+TDR | TMLV120C20MP12 | 30400 |  |  | 16.1 | 8.1 | 32400 |  |  | 27800 | 85.8% | 2.44 | Both | 633.3333 | 2.5333 | HRCU-A-CB (Split System: Heat Pump with Remote Outdoor Unit-Air-Source) | N/A
212621646 | Central Heat Pump | COLEMAN | HMH72B341 | ASPEN |  | C(A,C,D,E)48D24+TDR | CPLC100C20MP13 | 30400 |  |  | 16.1 | 8.1 | 32400 |  |  | 27800 | 85.8% | 2.44 | Both | 633.3333 | 2.5333 | HRCU-A-CB (Split System: Heat Pump with Remote Outdoor Unit-Air-Source) | N/A
212621784 | Central Heat Pump | COLEMAN | HMH72B341 | ASPEN |  | C(A,C,D,E)48D24+TDR | TPLC120C20MP13 | 30400 |  |  | 16.1 | 8.1 | 32400 |  |  | 27800 | 85.8% | 2.44 | Both | 633.3333 | 2.5333 | HRCU-A-CB (Split System: Heat Pump with Remote Outdoor Unit-Air-Source) | N/A
212621798 | Central Heat Pump | COLEMAN | HMH72B341 | ASPEN |  | D(A,C,E)48D24+TDR | TPLC120C20MP13 | 30400 |  |  | 16.1 | 8.1 | 32400 |  |  | 27800 | 85.8% | 2.44 | Both | 633.3333 | 2.5333 | HRCU-A-CB (Split System: Heat Pump with Remote Outdoor Unit-Air-Source) | N/A
212621660 | Central Heat Pump | COLEMAN | HMH72B341 | ASPEN |  | D(A,C,E)48D24+TDR | CPLC100C20MP13 | 30400 |  |  | 16.1 | 8.1 | 32400 |  |  | 27800 | 85.8% | 2.44 | Both | 633.3333 | 2.5333 | HRCU-A-CB (Split System: Heat Pump with Remote Outdoor Unit-Air-Source) | N/A
212621692 | Central Heat Pump | COLEMAN | HMH72B341 | ASPEN |  | C(A,C,D,E)48D24+TDR | TM8V100C20MP12 | 30400 |  |  | 16.1 | 8.1 | 32400 |  |  | 27800 | 85.8% | 2.44 | Both | 633.3333 | 2.5333 | HRCU-A-CB (Split System: Heat Pump with Remote Outdoor Unit-Air-Source) | N/A
212621669 | Central Heat Pump | COLEMAN | HMH72B341 | ASPEN |  | C(A,C,D,E)48D24+TDR | CPLC120C20MP13 | 30400 |  |  | 16.1 | 8.1 | 32400 |  |  | 27800 | 85.8% | 2.44 | Both | 633.3333 | 2.5333 | HRCU-A-CB (Split System: Heat Pump with Remote Outdoor Unit-Air-Source) | N/A
212621706 | Central Heat Pump | COLEMAN | HMH72B341 | ASPEN |  | D(A,C,E)48D24+TDR | TM8V100C20MP12 | 30400 |  |  | 16.1 | 8.1 | 32400 |  |  | 27800 | 85.8% | 2.44 | Both | 633.3333 | 2.5333 | HRCU-A-CB (Split System: Heat Pump with Remote Outdoor Unit-Air-Source) | N/A
212621775 | Central Heat Pump | COLEMAN | HMH72B341 | ASPEN |  | D(A,C,E)48D24+TDR | TPLC100C20MP13 | 30400 |  |  | 16.1 | 8.1 | 32400 |  |  | 27800 | 85.8% | 2.44 | Both | 633.3333 | 2.5333 | HRCU-A-CB (Split System: Heat Pump with Remote Outdoor Unit-Air-Source) | N/A
212625680 | Central Heat Pump | COLEMAN | HMH72B341 | ASPEN |  | D(A,C,E)48D26+TDR | CPLC100C20MP13 | 30400 |  |  | 16.1 | 8.1 | 32400 |  |  | 27800 | 85.8% | 2.44 | Both | 633.3333 | 2.5333 | HRCU-A-CB (Split System: Heat Pump with Remote Outdoor Unit-Air-Source) | N/A
212625699 | Central Heat Pump | COLEMAN | HMH72B341 | ASPEN |  | D(A,C,E)48D26+TDR | CPLC120C20MP13 | 30400 |  |  | 16.1 | 8.1 | 32400 |  |  | 27800 | 85.8% | 2.44 | Both | 633.3333 | 2.5333 | HRCU-A-CB (Split System: Heat Pump with Remote Outdoor Unit-Air-Source) | N/A
212625794 | Central Heat Pump | COLEMAN | HMH72B341 | ASPEN |  | D(A,C,E)48D26+TDR | TPLC120C20MP13 | 30400 |  |  | 16.1 | 8.1 | 32400 |  |  | 27800 | 85.8% | 2.44 | Both | 633.3333 | 2.5333 | HRCU-A-CB (Split System: Heat Pump with Remote Outdoor Unit-Air-Source) | N/A
212625756 | Central Heat Pump | COLEMAN | HMH72B341 | ASPEN |  | D(A,C,E)48D26+TDR | TMLV120C20MP12 | 30400 |  |  | 16.1 | 8.1 | 32400 |  |  | 27800 | 85.8% | 2.44 | Both | 633.3333 | 2.5333 | HRCU-A-CB (Split System: Heat Pump with Remote Outdoor Unit-Air-Source) | N/A
212621506 | Central Heat Pump | COLEMAN | HMH72B341 | ASPEN |  | C(A,C,D,E)42A24+TDR | CPLC120C20MP13 | 28600 |  |  | 15.6 | 8.1 | 32000 |  |  | 27600 | 86.25% | 2.44 | Both | 595.8333 | 2.3833 | HRCU-A-CB (Split System: Heat Pump with Remote Outdoor Unit-Air-Source) | N/A
212621511 | Central Heat Pump | COLEMAN | HMH72B341 | ASPEN |  | C(A,C,D,E)42A24+TDR | TPLC120C20MP13 | 28600 |  |  | 15.6 | 8.1 | 32000 |  |  | 27600 | 86.25% | 2.44 | Both | 595.8333 | 2.3833 | HRCU-A-CB (Split System: Heat Pump with Remote Outdoor Unit-Air-Source) | N/A
212621509 | Central Heat Pump | COLEMAN | HMH72B341 | ASPEN |  | C(A,C,D,E)42A24+TDR | TMLV120C20MP12 | 28600 |  |  | 15.6 | 8.1 | 32000 |  |  | 27600 | 86.25% | 2.44 | Both | 595.8333 | 2.3833 | HRCU-A-CB (Split System: Heat Pump with Remote Outdoor Unit-Air-Source) | N/A
212625519 | Central Heat Pump | COLEMAN | HMH72B341 | ASPEN |  | C(A,C,D,E)42A26+TDR | TPLC100C20MP13 | 28600 |  |  | 15.6 | 8.1 | 32000 |  |  | 27600 | 86.25% | 2.44 | Both | 595.8333 | 2.3833 | HRCU-A-CB (Split System: Heat Pump with Remote Outdoor Unit-Air-Source) | N/A
212625514 | Central Heat Pump | COLEMAN | HMH72B341 | ASPEN |  | C(A,C,D,E)42A26+TDR | TM8V100C20MP12 | 28600 |  |  | 15.6 | 8.1 | 32000 |  |  | 27600 | 86.25% | 2.44 | Both | 595.8333 | 2.3833 | HRCU-A-CB (Split System: Heat Pump with Remote Outdoor Unit-Air-Source) | N/A
212625518 | Central Heat Pump | COLEMAN | HMH72B341 | ASPEN |  | C(A,C,D,E)42A26+TDR | TMLV120C20MP12 | 28600 |  |  | 15.6 | 8.1 | 32000 |  |  | 27600 | 86.25% | 2.44 | Both | 595.8333 | 2.3833 | HRCU-A-CB (Split System: Heat Pump with Remote Outdoor Unit-Air-Source) | N/A
212625511 | Central Heat Pump | COLEMAN | HMH72B341 | ASPEN |  | C(A,C,D,E)42A26+TDR | CPLC120C20MP13 | 28600 |  |  | 15.6 | 8.1 | 32000 |  |  | 27600 | 86.25% | 2.44 | Both | 595.8333 | 2.3833 | HRCU-A-CB (Split System: Heat Pump with Remote Outdoor Unit-Air-Source) | N/A
212621604 | Central Heat Pump | COLEMAN | HMH72B341 | ASPEN |  | C(A,C,D,E)36B24+TDR | CPLC100C20MP13 | 28600 |  |  | 15.6 | 8.1 | 32400 |  |  | 27400 | 84.57% | 2.45 | Both | 595.8333 | 2.3833 | HRCU-A-CB (Split System: Heat Pump with Remote Outdoor Unit-Air-Source) | N/A
212621614 | Central Heat Pump | COLEMAN | HMH72B341 | ASPEN |  | C(A,C,D,E)36B24+TDR | TM8V100C20MP12 | 28600 |  |  | 15.6 | 8.1 | 32400 |  |  | 27400 | 84.57% | 2.45 | Both | 595.8333 | 2.3833 | HRCU-A-CB (Split System: Heat Pump with Remote Outdoor Unit-Air-Source) | N/A
212621634 | Central Heat Pump | COLEMAN | HMH72B341 | ASPEN |  | C(A,C,D,E)36B24+TDR | TPLC120C20MP13 | 28600 |  |  | 15.6 | 8.1 | 32400 |  |  | 27400 | 84.57% | 2.45 | Both | 595.8333 | 2.3833 | HRCU-A-CB (Split System: Heat Pump with Remote Outdoor Unit-Air-Source) | N/A
212621624 | Central Heat Pump | COLEMAN | HMH72B341 | ASPEN |  | C(A,C,D,E)36B24+TDR | TMLV120C20MP12 | 28600 |  |  | 15.6 | 8.1 | 32400 |  |  | 27400 | 84.57% | 2.45 | Both | 595.8333 | 2.3833 | HRCU-A-CB (Split System: Heat Pump with Remote Outdoor Unit-Air-Source) | N/A
212625643 | Central Heat Pump | COLEMAN | HMH72B341 | ASPEN |  | C(A,C,D,E)36B26+TDR | TM8V100C20MP12 | 28600 |  |  | 15.6 | 8.1 | 32400 |  |  | 27400 | 84.57% | 2.45 | Both | 595.8333 | 2.3833 | HRCU-A-CB (Split System: Heat Pump with Remote Outdoor Unit-Air-Source) | N/A
212625659 | Central Heat Pump | COLEMAN | HMH72B341 | ASPEN |  | C(A,C,D,E)36B26+TDR | TPLC120C20MP13 | 28600 |  |  | 15.6 | 8.1 | 32400 |  |  | 27400 | 84.57% | 2.45 | Both | 595.8333 | 2.3833 | HRCU-A-CB (Split System: Heat Pump with Remote Outdoor Unit-Air-Source) | N/A
212625639 | Central Heat Pump | COLEMAN | HMH72B341 | ASPEN |  | C(A,C,D,E)36B26+TDR | CPLC120C20MP13 | 28600 |  |  | 15.6 | 8.1 | 32400 |  |  | 27400 | 84.57% | 2.45 | Both | 595.8333 | 2.3833 | HRCU-A-CB (Split System: Heat Pump with Remote Outdoor Unit-Air-Source) | N/A
212621551 | Central Heat Pump | COLEMAN | HMH72B341 | ASPEN |  | C(A,C,D,E)42B24+TDR | TMLV120C20MP12 | 29000 |  |  | 15.8 | 8.1 | 32200 |  |  | 27600 | 85.71% | 2.44 | Both | 604.1667 | 2.4167 | HRCU-A-CB (Split System: Heat Pump with Remote Outdoor Unit-Air-Source) | N/A
212621519 | Central Heat Pump | COLEMAN | HMH72B341 | ASPEN |  | C(A,C,D,E)42B24+TDR | CPLC100C20MP13 | 29000 |  |  | 15.8 | 8.1 | 32200 |  |  | 27600 | 85.71% | 2.44 | Both | 604.1667 | 2.4167 | HRCU-A-CB (Split System: Heat Pump with Remote Outdoor Unit-Air-Source) | N/A
212621535 | Central Heat Pump | COLEMAN | HMH72B341 | ASPEN |  | C(A,C,D,E)42B24+TDR | TM8V100C20MP12 | 29000 |  |  | 15.8 | 8.1 | 32200 |  |  | 27600 | 85.71% | 2.44 | Both | 604.1667 | 2.4167 | HRCU-A-CB (Split System: Heat Pump with Remote Outdoor Unit-Air-Source) | N/A
212621605 | Central Heat Pump | COLEMAN | HMH72B341 | ASPEN |  | C(A,C,D,E)36C24+TDR | CPLC100C20MP13 | 29000 |  |  | 15.8 | 8.1 | 32400 |  |  | 27400 | 84.57% | 2.45 | Both | 604.1667 | 2.4167 | HRCU-A-CB (Split System: Heat Pump with Remote Outdoor Unit-Air-Source) | N/A
212621625 | Central Heat Pump | COLEMAN | HMH72B341 | ASPEN |  | C(A,C,D,E)36C24+TDR | TMLV120C20MP12 | 29000 |  |  | 15.8 | 8.1 | 32400 |  |  | 27400 | 84.57% | 2.45 | Both | 604.1667 | 2.4167 | HRCU-A-CB (Split System: Heat Pump with Remote Outdoor Unit-Air-Source) | N/A
212625660 | Central Heat Pump | COLEMAN | HMH72B341 | ASPEN |  | C(A,C,D,E)36C26+TDR | TPLC120C20MP13 | 29000 |  |  | 15.8 | 8.1 | 32400 |  |  | 27400 | 84.57% | 2.45 | Both | 604.1667 | 2.4167 | HRCU-A-CB (Split System: Heat Pump with Remote Outdoor Unit-Air-Source) | N/A
212625652 | Central Heat Pump | COLEMAN | HMH72B341 | ASPEN |  | C(A,C,D,E)36C26+TDR | TMLV120C20MP12 | 29000 |  |  | 15.8 | 8.1 | 32400 |  |  | 27400 | 84.57% | 2.45 | Both | 604.1667 | 2.4167 | HRCU-A-CB (Split System: Heat Pump with Remote Outdoor Unit-Air-Source) | N/A
212625656 | Central Heat Pump | COLEMAN | HMH72B341 | ASPEN |  | C(A,C,D,E)36C26+TDR | TPLC100C20MP13 | 29000 |  |  | 15.8 | 8.1 | 32400 |  |  | 27400 | 84.57% | 2.45 | Both | 604.1667 | 2.4167 | HRCU-A-CB (Split System: Heat Pump with Remote Outdoor Unit-Air-Source) | N/A
212625636 | Central Heat Pump | COLEMAN | HMH72B341 | ASPEN |  | C(A,C,D,E)36C26+TDR | CPLC100C20MP13 | 29000 |  |  | 15.8 | 8.1 | 32400 |  |  | 27400 | 84.57% | 2.45 | Both | 604.1667 | 2.4167 | HRCU-A-CB (Split System: Heat Pump with Remote Outdoor Unit-Air-Source) | N/A
212625640 | Central Heat Pump | COLEMAN | HMH72B341 | ASPEN |  | C(A,C,D,E)36C26+TDR | CPLC120C20MP13 | 29000 |  |  | 15.8 | 8.1 | 32400 |  |  | 27400 | 84.57% | 2.45 | Both | 604.1667 | 2.4167 | HRCU-A-CB (Split System: Heat Pump with Remote Outdoor Unit-Air-Source) | N/A
212621678 | Central Heat Pump | COLEMAN | HMH72B341 | ASPEN |  | D(A,C,E)42D24+TDR | CPLC120C20MP13 | 30000 |  |  | 16 | 8.1 | 32400 |  |  | 27800 | 85.8% | 2.44 | Both | 625 | 2.5 | HRCU-A-CB (Split System: Heat Pump with Remote Outdoor Unit-Air-Source) | N/A
212621773 | Central Heat Pump | COLEMAN | HMH72B341 | ASPEN |  | D(A,C,E)48C24+TDR | TPLC100C20MP13 | 30000 |  |  | 16 | 8.1 | 32400 |  |  | 27800 | 85.8% | 2.44 | Both | 625 | 2.5 | HRCU-A-CB (Split System: Heat Pump with Remote Outdoor Unit-Air-Source) | N/A
212621681 | Central Heat Pump | COLEMAN | HMH72B341 | ASPEN |  | D(A,C,E)48C24+TDR | CPLC120C20MP13 | 30000 |  |  | 16 | 8.1 | 32400 |  |  | 27800 | 85.8% | 2.44 | Both | 625 | 2.5 | HRCU-A-CB (Split System: Heat Pump with Remote Outdoor Unit-Air-Source) | N/A
212621667 | Central Heat Pump | COLEMAN | HMH72B341 | ASPEN |  | C(A,C,D,E)42D24+TDR | CPLC120C20MP13 | 30000 |  |  | 16 | 8.1 | 32400 |  |  | 27800 | 85.8% | 2.44 | Both | 625 | 2.5 | HRCU-A-CB (Split System: Heat Pump with Remote Outdoor Unit-Air-Source) | N/A
212621736 | Central Heat Pump | COLEMAN | HMH72B341 | ASPEN |  | C(A,C,D,E)42D24+TDR | TMLV120C20MP12 | 30000 |  |  | 16 | 8.1 | 32400 |  |  | 27800 | 85.8% | 2.44 | Both | 625 | 2.5 | HRCU-A-CB (Split System: Heat Pump with Remote Outdoor Unit-Air-Source) | N/A
212621747 | Central Heat Pump | COLEMAN | HMH72B341 | ASPEN |  | D(A,C,E)42D24+TDR | TMLV120C20MP12 | 30000 |  |  | 16 | 8.1 | 32400 |  |  | 27800 | 85.8% | 2.44 | Both | 625 | 2.5 | HRCU-A-CB (Split System: Heat Pump with Remote Outdoor Unit-Air-Source) | N/A
212621655 | Central Heat Pump | COLEMAN | HMH72B341 | ASPEN |  | D(A,C,E)42D24+TDR | CPLC100C20MP13 | 30000 |  |  | 16 | 8.1 | 32400 |  |  | 27800 | 85.8% | 2.44 | Both | 625 | 2.5 | HRCU-A-CB (Split System: Heat Pump with Remote Outdoor Unit-Air-Source) | N/A
212621796 | Central Heat Pump | COLEMAN | HMH72B341 | ASPEN |  | D(A,C,E)48C24+TDR | TPLC120C20MP13 | 30000 |  |  | 16 | 8.1 | 32400 |  |  | 27800 | 85.8% | 2.44 | Both | 625 | 2.5 | HRCU-A-CB (Split System: Heat Pump with Remote Outdoor Unit-Air-Source) | N/A
212621782 | Central Heat Pump | COLEMAN | HMH72B341 | ASPEN |  | C(A,C,D,E)42D24+TDR | TPLC120C20MP13 | 30000 |  |  | 16 | 8.1 | 32400 |  |  | 27800 | 85.8% | 2.44 | Both | 625 | 2.5 | HRCU-A-CB (Split System: Heat Pump with Remote Outdoor Unit-Air-Source) | N/A
212621750 | Central Heat Pump | COLEMAN | HMH72B341 | ASPEN |  | D(A,C,E)48C24+TDR | TMLV120C20MP12 | 30000 |  |  | 16 | 8.1 | 32400 |  |  | 27800 | 85.8% | 2.44 | Both | 625 | 2.5 | HRCU-A-CB (Split System: Heat Pump with Remote Outdoor Unit-Air-Source) | N/A
212621644 | Central Heat Pump | COLEMAN | HMH72B341 | ASPEN |  | C(A,C,D,E)42D24+TDR | CPLC100C20MP13 | 30000 |  |  | 16 | 8.1 | 32400 |  |  | 27800 | 85.8% | 2.44 | Both | 625 | 2.5 | HRCU-A-CB (Split System: Heat Pump with Remote Outdoor Unit-Air-Source) | N/A
212621658 | Central Heat Pump | COLEMAN | HMH72B341 | ASPEN |  | D(A,C,E)48C24+TDR | CPLC100C20MP13 | 30000 |  |  | 16 | 8.1 | 32400 |  |  | 27800 | 85.8% | 2.44 | Both | 625 | 2.5 | HRCU-A-CB (Split System: Heat Pump with Remote Outdoor Unit-Air-Source) | N/A
212621701 | Central Heat Pump | COLEMAN | HMH72B341 | ASPEN |  | D(A,C,E)42D24+TDR | TM8V100C20MP12 | 30000 |  |  | 16 | 8.1 | 32400 |  |  | 27800 | 85.8% | 2.44 | Both | 625 | 2.5 | HRCU-A-CB (Split System: Heat Pump with Remote Outdoor Unit-Air-Source) | N/A
212621783 | Central Heat Pump | COLEMAN | HMH72B341 | ASPEN |  | C(A,C,D,E)48C24+TDR | TPLC120C20MP13 | 30000 |  |  | 16 | 8.1 | 32400 |  |  | 27800 | 85.8% | 2.44 | Both | 625 | 2.5 | HRCU-A-CB (Split System: Heat Pump with Remote Outdoor Unit-Air-Source) | N/A
212621793 | Central Heat Pump | COLEMAN | HMH72B341 | ASPEN |  | D(A,C,E)42D24+TDR | TPLC120C20MP13 | 30000 |  |  | 16 | 8.1 | 32400 |  |  | 27800 | 85.8% | 2.44 | Both | 625 | 2.5 | HRCU-A-CB (Split System: Heat Pump with Remote Outdoor Unit-Air-Source) | N/A
212621770 | Central Heat Pump | COLEMAN | HMH72B341 | ASPEN |  | D(A,C,E)42D24+TDR | TPLC100C20MP13 | 30000 |  |  | 16 | 8.1 | 32400 |  |  | 27800 | 85.8% | 2.44 | Both | 625 | 2.5 | HRCU-A-CB (Split System: Heat Pump with Remote Outdoor Unit-Air-Source) | N/A
212621645 | Central Heat Pump | COLEMAN | HMH72B341 | ASPEN |  | C(A,C,D,E)48C24+TDR | CPLC100C20MP13 | 30000 |  |  | 16 | 8.1 | 32400 |  |  | 27800 | 85.8% | 2.44 | Both | 625 | 2.5 | HRCU-A-CB (Split System: Heat Pump with Remote Outdoor Unit-Air-Source) | N/A
212621704 | Central Heat Pump | COLEMAN | HMH72B341 | ASPEN |  | D(A,C,E)48C24+TDR | TM8V100C20MP12 | 30000 |  |  | 16 | 8.1 | 32400 |  |  | 27800 | 85.8% | 2.44 | Both | 625 | 2.5 | HRCU-A-CB (Split System: Heat Pump with Remote Outdoor Unit-Air-Source) | N/A
212621691 | Central Heat Pump | COLEMAN | HMH72B341 | ASPEN |  | C(A,C,D,E)48C24+TDR | TM8V100C20MP12 | 30000 |  |  | 16 | 8.1 | 32400 |  |  | 27800 | 85.8% | 2.44 | Both | 625 | 2.5 | HRCU-A-CB (Split System: Heat Pump with Remote Outdoor Unit-Air-Source) | N/A
212621760 | Central Heat Pump | COLEMAN | HMH72B341 | ASPEN |  | C(A,C,D,E)48C24+TDR | TPLC100C20MP13 | 30000 |  |  | 16 | 8.1 | 32400 |  |  | 27800 | 85.8% | 2.44 | Both | 625 | 2.5 | HRCU-A-CB (Split System: Heat Pump with Remote Outdoor Unit-Air-Source) | N/A
212625761 | Central Heat Pump | COLEMAN | HMH72B341 | ASPEN |  | C(A,C,D,E)48C26+TDR | TPLC100C20MP13 | 30000 |  |  | 16 | 8.1 | 32400 |  |  | 27800 | 85.8% | 2.44 | Both | 625 | 2.5 | HRCU-A-CB (Split System: Heat Pump with Remote Outdoor Unit-Air-Source) | N/A
212625694 | Central Heat Pump | COLEMAN | HMH72B341 | ASPEN |  | D(A,C,E)42D26+TDR | CPLC120C20MP13 | 30000 |  |  | 16 | 8.1 | 32400 |  |  | 27800 | 85.8% | 2.44 | Both | 625 | 2.5 | HRCU-A-CB (Split System: Heat Pump with Remote Outdoor Unit-Air-Source) | N/A
212625697 | Central Heat Pump | COLEMAN | HMH72B341 | ASPEN |  | D(A,C,E)48C26+TDR | CPLC120C20MP13 | 30000 |  |  | 16 | 8.1 | 32400 |  |  | 27800 | 85.8% | 2.44 | Both | 625 | 2.5 | HRCU-A-CB (Split System: Heat Pump with Remote Outdoor Unit-Air-Source) | N/A
212625713 | Central Heat Pump | COLEMAN | HMH72B341 | ASPEN |  | D(A,C,E)42D26+TDR | TM8V100C20MP12 | 30000 |  |  | 16 | 8.1 | 32400 |  |  | 27800 | 85.8% | 2.44 | Both | 625 | 2.5 | HRCU-A-CB (Split System: Heat Pump with Remote Outdoor Unit-Air-Source) | N/A
212625780 | Central Heat Pump | COLEMAN | HMH72B341 | ASPEN |  | C(A,C,D,E)48C26+TDR | TPLC120C20MP13 | 30000 |  |  | 16 | 8.1 | 32400 |  |  | 27800 | 85.8% | 2.44 | Both | 625 | 2.5 | HRCU-A-CB (Split System: Heat Pump with Remote Outdoor Unit-Air-Source) | N/A
212625742 | Central Heat Pump | COLEMAN | HMH72B341 | ASPEN |  | C(A,C,D,E)48C26+TDR | TMLV120C20MP12 | 30000 |  |  | 16 | 8.1 | 32400 |  |  | 27800 | 85.8% | 2.44 | Both | 625 | 2.5 | HRCU-A-CB (Split System: Heat Pump with Remote Outdoor Unit-Air-Source) | N/A
212625792 | Central Heat Pump | COLEMAN | HMH72B341 | ASPEN |  | D(A,C,E)48C26+TDR | TPLC120C20MP13 | 30000 |  |  | 16 | 8.1 | 32400 |  |  | 27800 | 85.8% | 2.44 | Both | 625 | 2.5 | HRCU-A-CB (Split System: Heat Pump with Remote Outdoor Unit-Air-Source) | N/A
212625704 | Central Heat Pump | COLEMAN | HMH72B341 | ASPEN |  | C(A,C,D,E)48C26+TDR | TM8V100C20MP12 | 30000 |  |  | 16 | 8.1 | 32400 |  |  | 27800 | 85.8% | 2.44 | Both | 625 | 2.5 | HRCU-A-CB (Split System: Heat Pump with Remote Outdoor Unit-Air-Source) | N/A
212625754 | Central Heat Pump | COLEMAN | HMH72B341 | ASPEN |  | D(A,C,E)48C26+TDR | TMLV120C20MP12 | 30000 |  |  | 16 | 8.1 | 32400 |  |  | 27800 | 85.8% | 2.44 | Both | 625 | 2.5 | HRCU-A-CB (Split System: Heat Pump with Remote Outdoor Unit-Air-Source) | N/A
212625685 | Central Heat Pump | COLEMAN | HMH72B341 | ASPEN |  | C(A,C,D,E)48C26+TDR | CPLC120C20MP13 | 30000 |  |  | 16 | 8.1 | 32400 |  |  | 27800 | 85.8% | 2.44 | Both | 625 | 2.5 | HRCU-A-CB (Split System: Heat Pump with Remote Outdoor Unit-Air-Source) | N/A
212625770 | Central Heat Pump | COLEMAN | HMH72B341 | ASPEN |  | D(A,C,E)42D26+TDR | TPLC100C20MP13 | 30000 |  |  | 16 | 8.1 | 32400 |  |  | 27800 | 85.8% | 2.44 | Both | 625 | 2.5 | HRCU-A-CB (Split System: Heat Pump with Remote Outdoor Unit-Air-Source) | N/A
212625789 | Central Heat Pump | COLEMAN | HMH72B341 | ASPEN |  | D(A,C,E)42D26+TDR | TPLC120C20MP13 | 30000 |  |  | 16 | 8.1 | 32400 |  |  | 27800 | 85.8% | 2.44 | Both | 625 | 2.5 | HRCU-A-CB (Split System: Heat Pump with Remote Outdoor Unit-Air-Source) | N/A
212625751 | Central Heat Pump | COLEMAN | HMH72B341 | ASPEN |  | D(A,C,E)42D26+TDR | TMLV120C20MP12 | 30000 |  |  | 16 | 8.1 | 32400 |  |  | 27800 | 85.8% | 2.44 | Both | 625 | 2.5 | HRCU-A-CB (Split System: Heat Pump with Remote Outdoor Unit-Air-Source) | N/A
212621562 | Central Heat Pump | COLEMAN | HMH72B341 | ASPEN |  | D(A,C,E)36A34+TDR | TPLC100C20MP13 | 31000 |  |  | 16.3 | 8.1 | 32200 |  |  | 27600 | 85.71% | 2.44 | Both | 645.8333 | 2.5833 | HRCU-A-CB (Split System: Heat Pump with Remote Outdoor Unit-Air-Source) | N/A
212621538 | Central Heat Pump | COLEMAN | HMH72B341 | ASPEN |  | D(A,C,E)36A34+TDR | TM8V100C20MP12 | 31000 |  |  | 16.3 | 8.1 | 32200 |  |  | 27600 | 85.71% | 2.44 | Both | 645.8333 | 2.5833 | HRCU-A-CB (Split System: Heat Pump with Remote Outdoor Unit-Air-Source) | N/A
212621554 | Central Heat Pump | COLEMAN | HMH72B341 | ASPEN |  | D(A,C,E)36A34+TDR | TMLV120C20MP12 | 31000 |  |  | 16.3 | 8.1 | 32200 |  |  | 27600 | 85.71% | 2.44 | Both | 645.8333 | 2.5833 | HRCU-A-CB (Split System: Heat Pump with Remote Outdoor Unit-Air-Source) | N/A
212621570 | Central Heat Pump | COLEMAN | HMH72B341 | ASPEN |  | D(A,C,E)36A34+TDR | TPLC120C20MP13 | 31000 |  |  | 16.3 | 8.1 | 32200 |  |  | 27600 | 85.71% | 2.44 | Both | 645.8333 | 2.5833 | HRCU-A-CB (Split System: Heat Pump with Remote Outdoor Unit-Air-Source) | N/A
212621522 | Central Heat Pump | COLEMAN | HMH72B341 | ASPEN |  | D(A,C,E)36A34+TDR | CPLC100C20MP13 | 31000 |  |  | 16.3 | 8.1 | 32200 |  |  | 27600 | 85.71% | 2.44 | Both | 645.8333 | 2.5833 | HRCU-A-CB (Split System: Heat Pump with Remote Outdoor Unit-Air-Source) | N/A
212625542 | Central Heat Pump | COLEMAN | HMH72B341 | ASPEN |  | D(A,C,E)36A36+TDR | CPLC100C20MP13 | 31000 |  |  | 16.3 | 8.1 | 32200 |  |  | 27600 | 85.71% | 2.44 | Both | 645.8333 | 2.5833 | HRCU-A-CB (Split System: Heat Pump with Remote Outdoor Unit-Air-Source) | N/A
212625605 | Central Heat Pump | COLEMAN | HMH72B341 | ASPEN |  | D(A,C,E)36A36+TDR | TPLC120C20MP13 | 31000 |  |  | 16.3 | 8.1 | 32200 |  |  | 27600 | 85.71% | 2.44 | Both | 645.8333 | 2.5833 | HRCU-A-CB (Split System: Heat Pump with Remote Outdoor Unit-Air-Source) | N/A
212625591 | Central Heat Pump | COLEMAN | HMH72B341 | ASPEN |  | D(A,C,E)36A36+TDR | TMLV120C20MP12 | 31000 |  |  | 16.3 | 8.1 | 32200 |  |  | 27600 | 85.71% | 2.44 | Both | 645.8333 | 2.5833 | HRCU-A-CB (Split System: Heat Pump with Remote Outdoor Unit-Air-Source) | N/A
213296077 | Central Heat Pump | YORK | HMH72B341 | ASPEN |  | D(A,C,E)36A3G+TXV+TDR | TPLC120C20MP13 | 31000 |  |  | 16.3 | 8.1 | 32200 |  |  | 27600 | 85.71% | 2.44 | Both | 645.8333 | 2.5833 | HRCU-A-CB (Split System: Heat Pump with Remote Outdoor Unit-Air-Source) | N/A
213296065 | Central Heat Pump | YORK | HMH72B341 | ASPEN |  | D(A,C,E)36A3G+TXV+TDR | TMLV120C20MP12 | 31000 |  |  | 16.3 | 8.1 | 32200 |  |  | 27600 | 85.71% | 2.44 | Both | 645.8333 | 2.5833 | HRCU-A-CB (Split System: Heat Pump with Remote Outdoor Unit-Air-Source) | N/A
213296028 | Central Heat Pump | YORK | HMH72B341 | ASPEN |  | D(A,C,E)36A3G+TXV+TDR | TM8V100C20MP12 | 31000 |  |  | 16.3 | 8.1 | 32200 |  |  | 27600 | 85.71% | 2.44 | Both | 645.8333 | 2.5833 | HRCU-A-CB (Split System: Heat Pump with Remote Outdoor Unit-Air-Source) | N/A
213296088 | Central Heat Pump | YORK | HMH72B341 | ASPEN |  | D(A,C,E)36A3G+TXV+TDR | YPLC100C20MP13 | 31000 |  |  | 16.3 | 8.1 | 32200 |  |  | 27600 | 85.71% | 2.44 | Both | 645.8333 | 2.5833 | HRCU-A-CB (Split System: Heat Pump with Remote Outdoor Unit-Air-Source) | N/A
213296089 | Central Heat Pump | YORK | HMH72B341 | ASPEN |  | D(A,C,E)36A3G+TXV+TDR | YPLC120C20MP13 | 31000 |  |  | 16.3 | 8.1 | 32200 |  |  | 27600 | 85.71% | 2.44 | Both | 645.8333 | 2.5833 | HRCU-A-CB (Split System: Heat Pump with Remote Outdoor Unit-Air-Source) | N/A
213206908 | Central Heat Pump | CARRIER | 38MURAQ30AB3* | ASPEN |  | D(A,C,E)30C44+TDR | 59SC2D080E21**20 | 29600 |  |  | 15.2 | 8.1 | 33400 |  |  | 23800 | 71.26% | 2.49 | Both | 616.6667 | 2.4667 | HRCU-A-CB (Split System: Heat Pump with Remote Outdoor Unit-Air-Source) | N/A
213205173 | Central Heat Pump | TEMPSTAR | DLCURAH30ABK | ASPEN |  | D(A,C,E)30C44+TDR | *80ES(N,L)0901714A* | 29000 |  |  | 15.2 | 8.1 | 33200 |  |  | 24000 | 72.29% | 2.8 | Both | 604.1667 | 2.4167 | HRCU-A-CB (Split System: Heat Pump with Remote Outdoor Unit-Air-Source) | N/A
213205175 | Central Heat Pump | TEMPSTAR | DLCURAH30ABK | ASPEN |  | D(A,C,E)30D44+TDR | *80ES(N,L)0901714A* | 29400 |  |  | 15.2 | 8.1 | 33200 |  |  | 24000 | 72.29% | 2.8 | Both | 612.5 | 2.45 | HRCU-A-CB (Split System: Heat Pump with Remote Outdoor Unit-Air-Source) | N/A
212621591 | Central Heat Pump | COLEMAN | HMH72B341 | ASPEN |  | C(A,C,D,E)42A24+TDR | TP9C120D20MP13 | 28800 |  |  | 16.1 | 8.1 | 32200 |  |  | 28000 | 86.96% | 2.51 | Both | 600 | 2.4 | HRCU-A-CB (Split System: Heat Pump with Remote Outdoor Unit-Air-Source) | N/A
212625623 | Central Heat Pump | COLEMAN | HMH72B341 | ASPEN |  | C(A,C,D,E)42A26+TDR | TP9C120D20MP13 | 28800 |  |  | 16.1 | 8.1 | 32200 |  |  | 28000 | 86.96% | 2.51 | Both | 600 | 2.4 | HRCU-A-CB (Split System: Heat Pump with Remote Outdoor Unit-Air-Source) | N/A
212621832 | Central Heat Pump | COLEMAN | HMH72B341 | ASPEN |  | C(A,C,D,E)36B24+TDR | CP9C120D20MP13 | 28800 |  |  | 16.1 | 8.1 | 32400 |  |  | 27800 | 85.8% | 2.52 | Both | 600 | 2.4 | HRCU-A-CB (Split System: Heat Pump with Remote Outdoor Unit-Air-Source) | N/A
212621840 | Central Heat Pump | COLEMAN | HMH72B341 | ASPEN |  | C(A,C,D,E)36B24+TDR | TP9C120D20MP13 | 28800 |  |  | 16.1 | 8.1 | 32400 |  |  | 27800 | 85.8% | 2.52 | Both | 600 | 2.4 | HRCU-A-CB (Split System: Heat Pump with Remote Outdoor Unit-Air-Source) | N/A
212625829 | Central Heat Pump | COLEMAN | HMH72B341 | ASPEN |  | C(A,C,D,E)36B26+TDR | TP9C120D20MP13 | 28800 |  |  | 16.1 | 8.1 | 32400 |  |  | 27800 | 85.8% | 2.52 | Both | 600 | 2.4 | HRCU-A-CB (Split System: Heat Pump with Remote Outdoor Unit-Air-Source) | N/A
212621778 | Central Heat Pump | COLEMAN | HMH72B341 | ASPEN |  | C(A,C,D,E)36B34+TDR | TPLC120C20MP13 | 31400 |  |  | 16.5 | 8.1 | 32400 |  |  | 27800 | 85.8% | 2.44 | Both | 654.1667 | 2.6167 | HRCU-A-CB (Split System: Heat Pump with Remote Outdoor Unit-Air-Source) | N/A
212621739 | Central Heat Pump | COLEMAN | HMH72B341 | ASPEN |  | D(A,C,E)36A44+TDR | TMLV120C20MP12 | 31400 |  |  | 16.5 | 8.1 | 32400 |  |  | 27800 | 85.8% | 2.44 | Both | 654.1667 | 2.6167 | HRCU-A-CB (Split System: Heat Pump with Remote Outdoor Unit-Air-Source) | N/A
212621663 | Central Heat Pump | COLEMAN | HMH72B341 | ASPEN |  | C(A,C,D,E)36B34+TDR | CPLC120C20MP13 | 31400 |  |  | 16.5 | 8.1 | 32400 |  |  | 27800 | 85.8% | 2.44 | Both | 654.1667 | 2.6167 | HRCU-A-CB (Split System: Heat Pump with Remote Outdoor Unit-Air-Source) | N/A
212621671 | Central Heat Pump | COLEMAN | HMH72B341 | ASPEN |  | D(A,C,E)36B34+TDR | CPLC120C20MP13 | 31400 |  |  | 16.5 | 8.1 | 32400 |  |  | 27800 | 85.8% | 2.44 | Both | 654.1667 | 2.6167 | HRCU-A-CB (Split System: Heat Pump with Remote Outdoor Unit-Air-Source) | N/A
212621694 | Central Heat Pump | COLEMAN | HMH72B341 | ASPEN |  | D(A,C,E)36B34+TDR | TM8V100C20MP12 | 31400 |  |  | 16.5 | 8.1 | 32400 |  |  | 27800 | 85.8% | 2.44 | Both | 654.1667 | 2.6167 | HRCU-A-CB (Split System: Heat Pump with Remote Outdoor Unit-Air-Source) | N/A
212621755 | Central Heat Pump | COLEMAN | HMH72B341 | ASPEN |  | C(A,C,D,E)36B34+TDR | TPLC100C20MP13 | 31400 |  |  | 16.5 | 8.1 | 32400 |  |  | 27800 | 85.8% | 2.44 | Both | 654.1667 | 2.6167 | HRCU-A-CB (Split System: Heat Pump with Remote Outdoor Unit-Air-Source) | N/A
212621647 | Central Heat Pump | COLEMAN | HMH72B341 | ASPEN |  | D(A,C,E)36A44+TDR | CPLC100C20MP13 | 31400 |  |  | 16.5 | 8.1 | 32400 |  |  | 27800 | 85.8% | 2.44 | Both | 654.1667 | 2.6167 | HRCU-A-CB (Split System: Heat Pump with Remote Outdoor Unit-Air-Source) | N/A
212621670 | Central Heat Pump | COLEMAN | HMH72B341 | ASPEN |  | D(A,C,E)36A44+TDR | CPLC120C20MP13 | 31400 |  |  | 16.5 | 8.1 | 32400 |  |  | 27800 | 85.8% | 2.44 | Both | 654.1667 | 2.6167 | HRCU-A-CB (Split System: Heat Pump with Remote Outdoor Unit-Air-Source) | N/A
212621732 | Central Heat Pump | COLEMAN | HMH72B341 | ASPEN |  | C(A,C,D,E)36B34+TDR | TMLV120C20MP12 | 31400 |  |  | 16.5 | 8.1 | 32400 |  |  | 27800 | 85.8% | 2.44 | Both | 654.1667 | 2.6167 | HRCU-A-CB (Split System: Heat Pump with Remote Outdoor Unit-Air-Source) | N/A
212621785 | Central Heat Pump | COLEMAN | HMH72B341 | ASPEN |  | D(A,C,E)36A44+TDR | TPLC120C20MP13 | 31400 |  |  | 16.5 | 8.1 | 32400 |  |  | 27800 | 85.8% | 2.44 | Both | 654.1667 | 2.6167 | HRCU-A-CB (Split System: Heat Pump with Remote Outdoor Unit-Air-Source) | N/A
212621786 | Central Heat Pump | COLEMAN | HMH72B341 | ASPEN |  | D(A,C,E)36B34+TDR | TPLC120C20MP13 | 31400 |  |  | 16.5 | 8.1 | 32400 |  |  | 27800 | 85.8% | 2.44 | Both | 654.1667 | 2.6167 | HRCU-A-CB (Split System: Heat Pump with Remote Outdoor Unit-Air-Source) | N/A
212621686 | Central Heat Pump | COLEMAN | HMH72B341 | ASPEN |  | C(A,C,D,E)36B34+TDR | TM8V100C20MP12 | 31400 |  |  | 16.5 | 8.1 | 32400 |  |  | 27800 | 85.8% | 2.44 | Both | 654.1667 | 2.6167 | HRCU-A-CB (Split System: Heat Pump with Remote Outdoor Unit-Air-Source) | N/A
212621740 | Central Heat Pump | COLEMAN | HMH72B341 | ASPEN |  | D(A,C,E)36B34+TDR | TMLV120C20MP12 | 31400 |  |  | 16.5 | 8.1 | 32400 |  |  | 27800 | 85.8% | 2.44 | Both | 654.1667 | 2.6167 | HRCU-A-CB (Split System: Heat Pump with Remote Outdoor Unit-Air-Source) | N/A
212621640 | Central Heat Pump | COLEMAN | HMH72B341 | ASPEN |  | C(A,C,D,E)36B34+TDR | CPLC100C20MP13 | 31400 |  |  | 16.5 | 8.1 | 32400 |  |  | 27800 | 85.8% | 2.44 | Both | 654.1667 | 2.6167 | HRCU-A-CB (Split System: Heat Pump with Remote Outdoor Unit-Air-Source) | N/A
212621763 | Central Heat Pump | COLEMAN | HMH72B341 | ASPEN |  | D(A,C,E)36B34+TDR | TPLC100C20MP13 | 31400 |  |  | 16.5 | 8.1 | 32400 |  |  | 27800 | 85.8% | 2.44 | Both | 654.1667 | 2.6167 | HRCU-A-CB (Split System: Heat Pump with Remote Outdoor Unit-Air-Source) | N/A
212621777 | Central Heat Pump | COLEMAN | HMH72B341 | ASPEN |  | C(A,C,D,E)36A44+TDR | TPLC120C20MP13 | 31400 |  |  | 16.5 | 8.1 | 32400 |  |  | 27800 | 85.8% | 2.44 | Both | 654.1667 | 2.6167 | HRCU-A-CB (Split System: Heat Pump with Remote Outdoor Unit-Air-Source) | N/A
212625758 | Central Heat Pump | COLEMAN | HMH72B341 | ASPEN |  | C(A,C,D,E)36A46+TDR | TPLC100C20MP13 | 31400 |  |  | 16.5 | 8.1 | 32400 |  |  | 27800 | 85.8% | 2.44 | Both | 654.1667 | 2.6167 | HRCU-A-CB (Split System: Heat Pump with Remote Outdoor Unit-Air-Source) | N/A
212625668 | Central Heat Pump | COLEMAN | HMH72B341 | ASPEN |  | D(A,C,E)36B36+TDR | CPLC100C20MP13 | 31400 |  |  | 16.5 | 8.1 | 32400 |  |  | 27800 | 85.8% | 2.44 | Both | 654.1667 | 2.6167 | HRCU-A-CB (Split System: Heat Pump with Remote Outdoor Unit-Air-Source) | N/A
212625663 | Central Heat Pump | COLEMAN | HMH72B341 | ASPEN |  | C(A,C,D,E)36A46+TDR | CPLC100C20MP13 | 31400 |  |  | 16.5 | 8.1 | 32400 |  |  | 27800 | 85.8% | 2.44 | Both | 654.1667 | 2.6167 | HRCU-A-CB (Split System: Heat Pump with Remote Outdoor Unit-Air-Source) | N/A
212625763 | Central Heat Pump | COLEMAN | HMH72B341 | ASPEN |  | D(A,C,E)36B36+TDR | TPLC100C20MP13 | 31400 |  |  | 16.5 | 8.1 | 32400 |  |  | 27800 | 85.8% | 2.44 | Both | 654.1667 | 2.6167 | HRCU-A-CB (Split System: Heat Pump with Remote Outdoor Unit-Air-Source) | N/A
212625667 | Central Heat Pump | COLEMAN | HMH72B341 | ASPEN |  | D(A,C,E)36A46+TDR | CPLC100C20MP13 | 31400 |  |  | 16.5 | 8.1 | 32400 |  |  | 27800 | 85.8% | 2.44 | Both | 654.1667 | 2.6167 | HRCU-A-CB (Split System: Heat Pump with Remote Outdoor Unit-Air-Source) | N/A
212625687 | Central Heat Pump | COLEMAN | HMH72B341 | ASPEN |  | D(A,C,E)36B36+TDR | CPLC120C20MP13 | 31400 |  |  | 16.5 | 8.1 | 32400 |  |  | 27800 | 85.8% | 2.44 | Both | 654.1667 | 2.6167 | HRCU-A-CB (Split System: Heat Pump with Remote Outdoor Unit-Air-Source) | N/A
212625702 | Central Heat Pump | COLEMAN | HMH72B341 | ASPEN |  | C(A,C,D,E)36B36+TDR | TM8V100C20MP12 | 31400 |  |  | 16.5 | 8.1 | 32400 |  |  | 27800 | 85.8% | 2.44 | Both | 654.1667 | 2.6167 | HRCU-A-CB (Split System: Heat Pump with Remote Outdoor Unit-Air-Source) | N/A
212625743 | Central Heat Pump | COLEMAN | HMH72B341 | ASPEN |  | D(A,C,E)36A46+TDR | TMLV120C20MP12 | 31400 |  |  | 16.5 | 8.1 | 32400 |  |  | 27800 | 85.8% | 2.44 | Both | 654.1667 | 2.6167 | HRCU-A-CB (Split System: Heat Pump with Remote Outdoor Unit-Air-Source) | N/A
212625777 | Central Heat Pump | COLEMAN | HMH72B341 | ASPEN |  | C(A,C,D,E)36A46+TDR | TPLC120C20MP13 | 31400 |  |  | 16.5 | 8.1 | 32400 |  |  | 27800 | 85.8% | 2.44 | Both | 654.1667 | 2.6167 | HRCU-A-CB (Split System: Heat Pump with Remote Outdoor Unit-Air-Source) | N/A
212625706 | Central Heat Pump | COLEMAN | HMH72B341 | ASPEN |  | D(A,C,E)36B36+TDR | TM8V100C20MP12 | 31400 |  |  | 16.5 | 8.1 | 32400 |  |  | 27800 | 85.8% | 2.44 | Both | 654.1667 | 2.6167 | HRCU-A-CB (Split System: Heat Pump with Remote Outdoor Unit-Air-Source) | N/A
212621521 | Central Heat Pump | COLEMAN | HMH72B341 | ASPEN |  | C(A,C,D,E)48A34+TDR | CPLC100C20MP13 | 31600 |  |  | 16.5 | 8.1 | 32200 |  |  | 27600 | 85.71% | 2.44 | Both | 658.3333 | 2.6333 | HRCU-A-CB (Split System: Heat Pump with Remote Outdoor Unit-Air-Source) | N/A
212621520 | Central Heat Pump | COLEMAN | HMH72B341 | ASPEN |  | C(A,C,D,E)42B34+TDR | CPLC100C20MP13 | 31600 |  |  | 16.5 | 8.1 | 32200 |  |  | 27600 | 85.71% | 2.44 | Both | 658.3333 | 2.6333 | HRCU-A-CB (Split System: Heat Pump with Remote Outdoor Unit-Air-Source) | N/A
212621560 | Central Heat Pump | COLEMAN | HMH72B341 | ASPEN |  | C(A,C,D,E)42B34+TDR | TPLC100C20MP13 | 31600 |  |  | 16.5 | 8.1 | 32200 |  |  | 27600 | 85.71% | 2.44 | Both | 658.3333 | 2.6333 | HRCU-A-CB (Split System: Heat Pump with Remote Outdoor Unit-Air-Source) | N/A
212621561 | Central Heat Pump | COLEMAN | HMH72B341 | ASPEN |  | C(A,C,D,E)48A34+TDR | TPLC100C20MP13 | 31600 |  |  | 16.5 | 8.1 | 32200 |  |  | 27600 | 85.71% | 2.44 | Both | 658.3333 | 2.6333 | HRCU-A-CB (Split System: Heat Pump with Remote Outdoor Unit-Air-Source) | N/A
212621537 | Central Heat Pump | COLEMAN | HMH72B341 | ASPEN |  | C(A,C,D,E)48A34+TDR | TM8V100C20MP12 | 31600 |  |  | 16.5 | 8.1 | 32200 |  |  | 27600 | 85.71% | 2.44 | Both | 658.3333 | 2.6333 | HRCU-A-CB (Split System: Heat Pump with Remote Outdoor Unit-Air-Source) | N/A
212621564 | Central Heat Pump | COLEMAN | HMH72B341 | ASPEN |  | D(A,C,E)48A34+TDR | TPLC100C20MP13 | 31600 |  |  | 16.5 | 8.1 | 32200 |  |  | 27600 | 85.71% | 2.44 | Both | 658.3333 | 2.6333 | HRCU-A-CB (Split System: Heat Pump with Remote Outdoor Unit-Air-Source) | N/A
212621572 | Central Heat Pump | COLEMAN | HMH72B341 | ASPEN |  | D(A,C,E)48A34+TDR | TPLC120C20MP13 | 31600 |  |  | 16.5 | 8.1 | 32200 |  |  | 27600 | 85.71% | 2.44 | Both | 658.3333 | 2.6333 | HRCU-A-CB (Split System: Heat Pump with Remote Outdoor Unit-Air-Source) | N/A
212621568 | Central Heat Pump | COLEMAN | HMH72B341 | ASPEN |  | C(A,C,D,E)42B34+TDR | TPLC120C20MP13 | 31600 |  |  | 16.5 | 8.1 | 32200 |  |  | 27600 | 85.71% | 2.44 | Both | 658.3333 | 2.6333 | HRCU-A-CB (Split System: Heat Pump with Remote Outdoor Unit-Air-Source) | N/A
212621540 | Central Heat Pump | COLEMAN | HMH72B341 | ASPEN |  | D(A,C,E)48A34+TDR | TM8V100C20MP12 | 31600 |  |  | 16.5 | 8.1 | 32200 |  |  | 27600 | 85.71% | 2.44 | Both | 658.3333 | 2.6333 | HRCU-A-CB (Split System: Heat Pump with Remote Outdoor Unit-Air-Source) | N/A
212621532 | Central Heat Pump | COLEMAN | HMH72B341 | ASPEN |  | D(A,C,E)48A34+TDR | CPLC120C20MP13 | 31600 |  |  | 16.5 | 8.1 | 32200 |  |  | 27600 | 85.71% | 2.44 | Both | 658.3333 | 2.6333 | HRCU-A-CB (Split System: Heat Pump with Remote Outdoor Unit-Air-Source) | N/A
212621552 | Central Heat Pump | COLEMAN | HMH72B341 | ASPEN |  | C(A,C,D,E)42B34+TDR | TMLV120C20MP12 | 31600 |  |  | 16.5 | 8.1 | 32200 |  |  | 27600 | 85.71% | 2.44 | Both | 658.3333 | 2.6333 | HRCU-A-CB (Split System: Heat Pump with Remote Outdoor Unit-Air-Source) | N/A
212625593 | Central Heat Pump | COLEMAN | HMH72B341 | ASPEN |  | D(A,C,E)48A36+TDR | TMLV120C20MP12 | 31600 |  |  | 16.5 | 8.1 | 32200 |  |  | 27600 | 85.71% | 2.44 | Both | 658.3333 | 2.6333 | HRCU-A-CB (Split System: Heat Pump with Remote Outdoor Unit-Air-Source) | N/A
212625576 | Central Heat Pump | COLEMAN | HMH72B341 | ASPEN |  | D(A,C,E)48A36+TDR | TM8V100C20MP12 | 31600 |  |  | 16.5 | 8.1 | 32200 |  |  | 27600 | 85.71% | 2.44 | Both | 658.3333 | 2.6333 | HRCU-A-CB (Split System: Heat Pump with Remote Outdoor Unit-Air-Source) | N/A
212625597 | Central Heat Pump | COLEMAN | HMH72B341 | ASPEN |  | C(A,C,D,E)48A36+TDR | TPLC100C20MP13 | 31600 |  |  | 16.5 | 8.1 | 32200 |  |  | 27600 | 85.71% | 2.44 | Both | 658.3333 | 2.6333 | HRCU-A-CB (Split System: Heat Pump with Remote Outdoor Unit-Air-Source) | N/A
212625600 | Central Heat Pump | COLEMAN | HMH72B341 | ASPEN |  | D(A,C,E)48A36+TDR | TPLC100C20MP13 | 31600 |  |  | 16.5 | 8.1 | 32200 |  |  | 27600 | 85.71% | 2.44 | Both | 658.3333 | 2.6333 | HRCU-A-CB (Split System: Heat Pump with Remote Outdoor Unit-Air-Source) | N/A
212625596 | Central Heat Pump | COLEMAN | HMH72B341 | ASPEN |  | C(A,C,D,E)42B36+TDR | TPLC100C20MP13 | 31600 |  |  | 16.5 | 8.1 | 32200 |  |  | 27600 | 85.71% | 2.44 | Both | 658.3333 | 2.6333 | HRCU-A-CB (Split System: Heat Pump with Remote Outdoor Unit-Air-Source) | N/A
212625541 | Central Heat Pump | COLEMAN | HMH72B341 | ASPEN |  | C(A,C,D,E)48A36+TDR | CPLC100C20MP13 | 31600 |  |  | 16.5 | 8.1 | 32200 |  |  | 27600 | 85.71% | 2.44 | Both | 658.3333 | 2.6333 | HRCU-A-CB (Split System: Heat Pump with Remote Outdoor Unit-Air-Source) | N/A
212625556 | Central Heat Pump | COLEMAN | HMH72B341 | ASPEN |  | C(A,C,D,E)48A36+TDR | CPLC120C20MP13 | 31600 |  |  | 16.5 | 8.1 | 32200 |  |  | 27600 | 85.71% | 2.44 | Both | 658.3333 | 2.6333 | HRCU-A-CB (Split System: Heat Pump with Remote Outdoor Unit-Air-Source) | N/A
212625561 | Central Heat Pump | COLEMAN | HMH72B341 | ASPEN |  | D(A,C,E)48A36+TDR | CPLC120C20MP13 | 31600 |  |  | 16.5 | 8.1 | 32200 |  |  | 27600 | 85.71% | 2.44 | Both | 658.3333 | 2.6333 | HRCU-A-CB (Split System: Heat Pump with Remote Outdoor Unit-Air-Source) | N/A
212625570 | Central Heat Pump | COLEMAN | HMH72B341 | ASPEN |  | C(A,C,D,E)48A36+TDR | TM8V100C20MP12 | 31600 |  |  | 16.5 | 8.1 | 32200 |  |  | 27600 | 85.71% | 2.44 | Both | 658.3333 | 2.6333 | HRCU-A-CB (Split System: Heat Pump with Remote Outdoor Unit-Air-Source) | N/A
212625590 | Central Heat Pump | COLEMAN | HMH72B341 | ASPEN |  | C(A,C,D,E)48A36+TDR | TMLV120C20MP12 | 31600 |  |  | 16.5 | 8.1 | 32200 |  |  | 27600 | 85.71% | 2.44 | Both | 658.3333 | 2.6333 | HRCU-A-CB (Split System: Heat Pump with Remote Outdoor Unit-Air-Source) | N/A
212625547 | Central Heat Pump | COLEMAN | HMH72B341 | ASPEN |  | D(A,C,E)48A36+TDR | CPLC100C20MP13 | 31600 |  |  | 16.5 | 8.1 | 32200 |  |  | 27600 | 85.71% | 2.44 | Both | 658.3333 | 2.6333 | HRCU-A-CB (Split System: Heat Pump with Remote Outdoor Unit-Air-Source) | N/A
212621664 | Central Heat Pump | COLEMAN | HMH72B341 | ASPEN |  | C(A,C,D,E)36C34+TDR | CPLC120C20MP13 | 31800 |  |  | 16.5 | 8.1 | 32400 |  |  | 27800 | 85.8% | 2.44 | Both | 662.5 | 2.65 | HRCU-A-CB (Split System: Heat Pump with Remote Outdoor Unit-Air-Source) | N/A
212621767 | Central Heat Pump | COLEMAN | HMH72B341 | ASPEN |  | D(A,C,E)42A44+TDR | TPLC100C20MP13 | 31800 |  |  | 16.5 | 8.1 | 32400 |  |  | 27800 | 85.8% | 2.44 | Both | 662.5 | 2.65 | HRCU-A-CB (Split System: Heat Pump with Remote Outdoor Unit-Air-Source) | N/A
212621653 | Central Heat Pump | COLEMAN | HMH72B341 | ASPEN |  | D(A,C,E)42B34+TDR | CPLC100C20MP13 | 31800 |  |  | 16.5 | 8.1 | 32400 |  |  | 27800 | 85.8% | 2.44 | Both | 662.5 | 2.65 | HRCU-A-CB (Split System: Heat Pump with Remote Outdoor Unit-Air-Source) | N/A
212621687 | Central Heat Pump | COLEMAN | HMH72B341 | ASPEN |  | C(A,C,D,E)36C34+TDR | TM8V100C20MP12 | 31800 |  |  | 16.5 | 8.1 | 32400 |  |  | 27800 | 85.8% | 2.44 | Both | 662.5 | 2.65 | HRCU-A-CB (Split System: Heat Pump with Remote Outdoor Unit-Air-Source) | N/A
212621779 | Central Heat Pump | COLEMAN | HMH72B341 | ASPEN |  | C(A,C,D,E)36C34+TDR | TPLC120C20MP13 | 31800 |  |  | 16.5 | 8.1 | 32400 |  |  | 27800 | 85.8% | 2.44 | Both | 662.5 | 2.65 | HRCU-A-CB (Split System: Heat Pump with Remote Outdoor Unit-Air-Source) | N/A
212621790 | Central Heat Pump | COLEMAN | HMH72B341 | ASPEN |  | D(A,C,E)42A44+TDR | TPLC120C20MP13 | 31800 |  |  | 16.5 | 8.1 | 32400 |  |  | 27800 | 85.8% | 2.44 | Both | 662.5 | 2.65 | HRCU-A-CB (Split System: Heat Pump with Remote Outdoor Unit-Air-Source) | N/A
212621733 | Central Heat Pump | COLEMAN | HMH72B341 | ASPEN |  | C(A,C,D,E)36C34+TDR | TMLV120C20MP12 | 31800 |  |  | 16.5 | 8.1 | 32400 |  |  | 27800 | 85.8% | 2.44 | Both | 662.5 | 2.65 | HRCU-A-CB (Split System: Heat Pump with Remote Outdoor Unit-Air-Source) | N/A
212621698 | Central Heat Pump | COLEMAN | HMH72B341 | ASPEN |  | D(A,C,E)42A44+TDR | TM8V100C20MP12 | 31800 |  |  | 16.5 | 8.1 | 32400 |  |  | 27800 | 85.8% | 2.44 | Both | 662.5 | 2.65 | HRCU-A-CB (Split System: Heat Pump with Remote Outdoor Unit-Air-Source) | N/A
212621699 | Central Heat Pump | COLEMAN | HMH72B341 | ASPEN |  | D(A,C,E)42B34+TDR | TM8V100C20MP12 | 31800 |  |  | 16.5 | 8.1 | 32400 |  |  | 27800 | 85.8% | 2.44 | Both | 662.5 | 2.65 | HRCU-A-CB (Split System: Heat Pump with Remote Outdoor Unit-Air-Source) | N/A
212621652 | Central Heat Pump | COLEMAN | HMH72B341 | ASPEN |  | D(A,C,E)42A44+TDR | CPLC100C20MP13 | 31800 |  |  | 16.5 | 8.1 | 32400 |  |  | 27800 | 85.8% | 2.44 | Both | 662.5 | 2.65 | HRCU-A-CB (Split System: Heat Pump with Remote Outdoor Unit-Air-Source) | N/A
212621641 | Central Heat Pump | COLEMAN | HMH72B341 | ASPEN |  | C(A,C,D,E)36C34+TDR | CPLC100C20MP13 | 31800 |  |  | 16.5 | 8.1 | 32400 |  |  | 27800 | 85.8% | 2.44 | Both | 662.5 | 2.65 | HRCU-A-CB (Split System: Heat Pump with Remote Outdoor Unit-Air-Source) | N/A
212621791 | Central Heat Pump | COLEMAN | HMH72B341 | ASPEN |  | D(A,C,E)42B34+TDR | TPLC120C20MP13 | 31800 |  |  | 16.5 | 8.1 | 32400 |  |  | 27800 | 85.8% | 2.44 | Both | 662.5 | 2.65 | HRCU-A-CB (Split System: Heat Pump with Remote Outdoor Unit-Air-Source) | N/A
212625665 | Central Heat Pump | COLEMAN | HMH72B341 | ASPEN |  | C(A,C,D,E)36C36+TDR | CPLC100C20MP13 | 31800 |  |  | 16.5 | 8.1 | 32400 |  |  | 27800 | 85.8% | 2.44 | Both | 662.5 | 2.65 | HRCU-A-CB (Split System: Heat Pump with Remote Outdoor Unit-Air-Source) | N/A
212625703 | Central Heat Pump | COLEMAN | HMH72B341 | ASPEN |  | C(A,C,D,E)36C36+TDR | TM8V100C20MP12 | 31800 |  |  | 16.5 | 8.1 | 32400 |  |  | 27800 | 85.8% | 2.44 | Both | 662.5 | 2.65 | HRCU-A-CB (Split System: Heat Pump with Remote Outdoor Unit-Air-Source) | N/A
212625691 | Central Heat Pump | COLEMAN | HMH72B341 | ASPEN |  | D(A,C,E)42A46+TDR | CPLC120C20MP13 | 31800 |  |  | 16.5 | 8.1 | 32400 |  |  | 27800 | 85.8% | 2.44 | Both | 662.5 | 2.65 | HRCU-A-CB (Split System: Heat Pump with Remote Outdoor Unit-Air-Source) | N/A
212625748 | Central Heat Pump | COLEMAN | HMH72B341 | ASPEN |  | D(A,C,E)42A46+TDR | TMLV120C20MP12 | 31800 |  |  | 16.5 | 8.1 | 32400 |  |  | 27800 | 85.8% | 2.44 | Both | 662.5 | 2.65 | HRCU-A-CB (Split System: Heat Pump with Remote Outdoor Unit-Air-Source) | N/A
212625768 | Central Heat Pump | COLEMAN | HMH72B341 | ASPEN |  | D(A,C,E)42B36+TDR | TPLC100C20MP13 | 31800 |  |  | 16.5 | 8.1 | 32400 |  |  | 27800 | 85.8% | 2.44 | Both | 662.5 | 2.65 | HRCU-A-CB (Split System: Heat Pump with Remote Outdoor Unit-Air-Source) | N/A
212625760 | Central Heat Pump | COLEMAN | HMH72B341 | ASPEN |  | C(A,C,D,E)36C36+TDR | TPLC100C20MP13 | 31800 |  |  | 16.5 | 8.1 | 32400 |  |  | 27800 | 85.8% | 2.44 | Both | 662.5 | 2.65 | HRCU-A-CB (Split System: Heat Pump with Remote Outdoor Unit-Air-Source) | N/A
212625779 | Central Heat Pump | COLEMAN | HMH72B341 | ASPEN |  | C(A,C,D,E)36C36+TDR | TPLC120C20MP13 | 31800 |  |  | 16.5 | 8.1 | 32400 |  |  | 27800 | 85.8% | 2.44 | Both | 662.5 | 2.65 | HRCU-A-CB (Split System: Heat Pump with Remote Outdoor Unit-Air-Source) | N/A
212625765 | Central Heat Pump | COLEMAN | HMH72B341 | ASPEN |  | D(A,C,E)36C36+TDR | TPLC100C20MP13 | 31800 |  |  | 16.5 | 8.1 | 32400 |  |  | 27800 | 85.8% | 2.44 | Both | 662.5 | 2.65 | HRCU-A-CB (Split System: Heat Pump with Remote Outdoor Unit-Air-Source) | N/A
212625749 | Central Heat Pump | COLEMAN | HMH72B341 | ASPEN |  | D(A,C,E)42B36+TDR | TMLV120C20MP12 | 31800 |  |  | 16.5 | 8.1 | 32400 |  |  | 27800 | 85.8% | 2.44 | Both | 662.5 | 2.65 | HRCU-A-CB (Split System: Heat Pump with Remote Outdoor Unit-Air-Source) | N/A
212625746 | Central Heat Pump | COLEMAN | HMH72B341 | ASPEN |  | D(A,C,E)36C36+TDR | TMLV120C20MP12 | 31800 |  |  | 16.5 | 8.1 | 32400 |  |  | 27800 | 85.8% | 2.44 | Both | 662.5 | 2.65 | HRCU-A-CB (Split System: Heat Pump with Remote Outdoor Unit-Air-Source) | N/A
212625786 | Central Heat Pump | COLEMAN | HMH72B341 | ASPEN |  | D(A,C,E)42A46+TDR | TPLC120C20MP13 | 31800 |  |  | 16.5 | 8.1 | 32400 |  |  | 27800 | 85.8% | 2.44 | Both | 662.5 | 2.65 | HRCU-A-CB (Split System: Heat Pump with Remote Outdoor Unit-Air-Source) | N/A
212625684 | Central Heat Pump | COLEMAN | HMH72B341 | ASPEN |  | C(A,C,D,E)36C36+TDR | CPLC120C20MP13 | 31800 |  |  | 16.5 | 8.1 | 32400 |  |  | 27800 | 85.8% | 2.44 | Both | 662.5 | 2.65 | HRCU-A-CB (Split System: Heat Pump with Remote Outdoor Unit-Air-Source) | N/A
212625673 | Central Heat Pump | COLEMAN | HMH72B341 | ASPEN |  | D(A,C,E)42B36+TDR | CPLC100C20MP13 | 31800 |  |  | 16.5 | 8.1 | 32400 |  |  | 27800 | 85.8% | 2.44 | Both | 662.5 | 2.65 | HRCU-A-CB (Split System: Heat Pump with Remote Outdoor Unit-Air-Source) | N/A
212625710 | Central Heat Pump | COLEMAN | HMH72B341 | ASPEN |  | D(A,C,E)42A46+TDR | TM8V100C20MP12 | 31800 |  |  | 16.5 | 8.1 | 32400 |  |  | 27800 | 85.8% | 2.44 | Both | 662.5 | 2.65 | HRCU-A-CB (Split System: Heat Pump with Remote Outdoor Unit-Air-Source) | N/A
212625711 | Central Heat Pump | COLEMAN | HMH72B341 | ASPEN |  | D(A,C,E)42B36+TDR | TM8V100C20MP12 | 31800 |  |  | 16.5 | 8.1 | 32400 |  |  | 27800 | 85.8% | 2.44 | Both | 662.5 | 2.65 | HRCU-A-CB (Split System: Heat Pump with Remote Outdoor Unit-Air-Source) | N/A
212625672 | Central Heat Pump | COLEMAN | HMH72B341 | ASPEN |  | D(A,C,E)42A46+TDR | CPLC100C20MP13 | 31800 |  |  | 16.5 | 8.1 | 32400 |  |  | 27800 | 85.8% | 2.44 | Both | 662.5 | 2.65 | HRCU-A-CB (Split System: Heat Pump with Remote Outdoor Unit-Air-Source) | N/A
212625767 | Central Heat Pump | COLEMAN | HMH72B341 | ASPEN |  | D(A,C,E)42A46+TDR | TPLC100C20MP13 | 31800 |  |  | 16.5 | 8.1 | 32400 |  |  | 27800 | 85.8% | 2.44 | Both | 662.5 | 2.65 | HRCU-A-CB (Split System: Heat Pump with Remote Outdoor Unit-Air-Source) | N/A
212621772 | Central Heat Pump | COLEMAN | HMH72B341 | ASPEN |  | D(A,C,E)48B34+TDR | TPLC100C20MP13 | 32000 |  |  | 16.5 | 8.1 | 32400 |  |  | 27800 | 85.8% | 2.44 | Both | 666.6667 | 2.6667 | HRCU-A-CB (Split System: Heat Pump with Remote Outdoor Unit-Air-Source) | N/A
212621703 | Central Heat Pump | COLEMAN | HMH72B341 | ASPEN |  | D(A,C,E)48B34+TDR | TM8V100C20MP12 | 32000 |  |  | 16.5 | 8.1 | 32400 |  |  | 27800 | 85.8% | 2.44 | Both | 666.6667 | 2.6667 | HRCU-A-CB (Split System: Heat Pump with Remote Outdoor Unit-Air-Source) | N/A
212621657 | Central Heat Pump | COLEMAN | HMH72B341 | ASPEN |  | D(A,C,E)48B34+TDR | CPLC100C20MP13 | 32000 |  |  | 16.5 | 8.1 | 32400 |  |  | 27800 | 85.8% | 2.44 | Both | 666.6667 | 2.6667 | HRCU-A-CB (Split System: Heat Pump with Remote Outdoor Unit-Air-Source) | N/A
212625677 | Central Heat Pump | COLEMAN | HMH72B341 | ASPEN |  | D(A,C,E)48B36+TDR | CPLC100C20MP13 | 32000 |  |  | 16.5 | 8.1 | 32400 |  |  | 27800 | 85.8% | 2.44 | Both | 666.6667 | 2.6667 | HRCU-A-CB (Split System: Heat Pump with Remote Outdoor Unit-Air-Source) | N/A
212625791 | Central Heat Pump | COLEMAN | HMH72B341 | ASPEN |  | D(A,C,E)48B36+TDR | TPLC120C20MP13 | 32000 |  |  | 16.5 | 8.1 | 32400 |  |  | 27800 | 85.8% | 2.44 | Both | 666.6667 | 2.6667 | HRCU-A-CB (Split System: Heat Pump with Remote Outdoor Unit-Air-Source) | N/A
212293117 | Central Heat Pump | YORK | HMH72B341 | ASPEN |  | C(A,C,D,E)48A34+TDR | YPLC120C20MP13 | 31600 |  |  | 16.5 | 8.1 | 32400 |  |  | 27400 | 84.57% | 2.49 | Both | 658.3333 | 2.6333 | HRCU-A-CB (Split System: Heat Pump with Remote Outdoor Unit-Air-Source) | N/A
212293113 | Central Heat Pump | YORK | HMH72B341 | ASPEN |  | C(A,C,D,E)48A34+TDR | YPLC100C20MP13 | 31600 |  |  | 16.5 | 8.1 | 32400 |  |  | 27400 | 84.57% | 2.49 | Both | 658.3333 | 2.6333 | HRCU-A-CB (Split System: Heat Pump with Remote Outdoor Unit-Air-Source) | N/A
212622496 | Central Heat Pump | COLEMAN | HMH72B341 | ASPEN |  | C(A,C,D,E)42A24+TDR | TP9C100C20MP13 | 29200 |  |  | 16.7 | 8.1 | 33600 |  |  | 28200 | 83.93% | 2.46 | Both | 608.3333 | 2.4333 | HRCU-A-CB (Split System: Heat Pump with Remote Outdoor Unit-Air-Source) | N/A
212626420 | Central Heat Pump | COLEMAN | HMH72B341 | ASPEN |  | C(A,C,D,E)42A26+TDR | CP9C100C20MP13 | 29200 |  |  | 16.7 | 8.1 | 33600 |  |  | 28200 | 83.93% | 2.46 | Both | 608.3333 | 2.4333 | HRCU-A-CB (Split System: Heat Pump with Remote Outdoor Unit-Air-Source) | N/A
212625293 | Central Heat Pump | COLEMAN | HMH72B341 | ASPEN |  | C(A,C,D,E)36B24+TDR | CP9C100C20MP13 | 29200 |  |  | 16.7 | 8.1 | 34000 |  |  | 28000 | 82.35% | 2.47 | Both | 608.3333 | 2.4333 | HRCU-A-CB (Split System: Heat Pump with Remote Outdoor Unit-Air-Source) | N/A
212623079 | Central Heat Pump | COLEMAN | HMH72B341 | ASPEN |  | C(A,C,D,E)42A24+TDR | TM9Y080B12MP11 | 29400 |  |  | 17.2 | 8.1 | 33800 |  |  | 27800 | 82.25% | 2.41 | Both | 612.5 | 2.45 | HRCU-A-CB (Split System: Heat Pump with Remote Outdoor Unit-Air-Source) | N/A
212626856 | Central Heat Pump | COLEMAN | HMH72B341 | ASPEN |  | C(A,C,D,E)42A26+TDR | TM9Y080B12MP11 | 29400 |  |  | 17.2 | 8.1 | 33800 |  |  | 27800 | 82.25% | 2.41 | Both | 612.5 | 2.45 | HRCU-A-CB (Split System: Heat Pump with Remote Outdoor Unit-Air-Source) | N/A
212623978 | Central Heat Pump | COLEMAN | HMH72B341 | ASPEN |  | C(A,C,D,E)36B24+TDR | TM9Y080B12MP11 | 29400 |  |  | 17.2 | 8.1 | 34000 |  |  | 28000 | 82.35% | 2.41 | Both | 612.5 | 2.45 | HRCU-A-CB (Split System: Heat Pump with Remote Outdoor Unit-Air-Source) | N/A
213205984 | Central Heat Pump | CARRIER | 38MURAQ24AA3* | ASPEN |  | D(A,C,E)30B34+TDR | 59SC2D040E17**12 | 23400 |  |  | 15.2 | 8.1 | 25200 |  |  | 22400 | 88.89% | 2.83 | Both | 487.5 | 1.95 | HRCU-A-CB (Split System: Heat Pump with Remote Outdoor Unit-Air-Source) | N/A
213205989 | Central Heat Pump | CARRIER | 38MURAQ24AA3* | ASPEN |  | D(A,C,E)36B34+TDR | 59SC2D040E17**12 | 23800 |  |  | 15.2 | 8.1 | 25200 |  |  | 22400 | 88.89% | 2.87 | Both | 495.8333 | 1.9833 | HRCU-A-CB (Split System: Heat Pump with Remote Outdoor Unit-Air-Source) | N/A
213205991 | Central Heat Pump | CARRIER | 38MURAQ24AA3* | ASPEN |  | D(A,C,E)36C34+TDR | 59SC2D040E17**12 | 23800 |  |  | 15.2 | 8.1 | 25200 |  |  | 22400 | 88.89% | 2.88 | Both | 495.8333 | 1.9833 | HRCU-A-CB (Split System: Heat Pump with Remote Outdoor Unit-Air-Source) | N/A
213204133 | Central Heat Pump | TEMPSTAR | DLCURAH24AAK | ASPEN |  | D(A,C,E)24B44+TDR | *92ESN0401712A* | 23400 |  |  | 15.2 | 8.1 | 25200 |  |  | 28000 | 111.1% | 2.57 | Both | 487.5 | 1.95 | HRCU-A-CB (Split System: Heat Pump with Remote Outdoor Unit-Air-Source) | N/A
213204143 | Central Heat Pump | TEMPSTAR | DLCURAH24AAK | ASPEN |  | D(A,C,E)36C34+TDR | *92ESN0401712A* | 23800 |  |  | 15.2 | 8.1 | 25200 |  |  | 27000 | 107.1% | 2.63 | Both | 495.8333 | 1.9833 | HRCU-A-CB (Split System: Heat Pump with Remote Outdoor Unit-Air-Source) | N/A
213204138 | Central Heat Pump | TEMPSTAR | DLCURAH24AAK | ASPEN |  | D(A,C,E)30C44+TDR | *92ESN0401712A* | 23800 |  |  | 15.2 | 8.1 | 25200 |  |  | 28600 | 113.5% | 2.64 | Both | 495.8333 | 1.9833 | HRCU-A-CB (Split System: Heat Pump with Remote Outdoor Unit-Air-Source) | N/A
213205424 | Central Heat Pump | TEMPSTAR | DLCURAH30ABK | ASPEN |  | D(A,C,E)30B34+TDR | *96VTN0802120A* | 28800 |  |  | 15.2 | 8.1 | 33600 |  |  | 23800 | 70.83% | 2.67 | Both | 600 | 2.4 | HRCU-A-CB (Split System: Heat Pump with Remote Outdoor Unit-Air-Source) | N/A
213205157 | Central Heat Pump | TEMPSTAR | DLCURAH30ABK | ASPEN |  | D(A,C,E)30B34+TDR | *80ES(N,L)0702116A* | 28800 |  |  | 15.2 | 8.1 | 33600 |  |  | 23800 | 70.83% | 2.69 | Both | 600 | 2.4 | HRCU-A-CB (Split System: Heat Pump with Remote Outdoor Unit-Air-Source) | N/A
213205431 | Central Heat Pump | TEMPSTAR | DLCURAH30ABK | ASPEN |  | D(A,C,E)36B34+TDR | *96VTN0802120A* | 29200 |  |  | 15.2 | 8.1 | 33600 |  |  | 23800 | 70.83% | 2.67 | Both | 608.3333 | 2.4333 | HRCU-A-CB (Split System: Heat Pump with Remote Outdoor Unit-Air-Source) | N/A
213205452 | Central Heat Pump | TEMPSTAR | DLCURAH30ABK | ASPEN |  | D(A,C,E)30B34+TDR | *96VTN1002122A* | 29200 |  |  | 15.2 | 8.1 | 33800 |  |  | 24000 | 71.01% | 2.63 | Both | 608.3333 | 2.4333 | HRCU-A-CB (Split System: Heat Pump with Remote Outdoor Unit-Air-Source) | N/A
213205311 | Central Heat Pump | TEMPSTAR | DLCURAH30ABK | ASPEN |  | D(A,C,E)30B34+TDR | *92ESN0801716A* | 29200 |  |  | 15.2 | 8.1 | 33800 |  |  | 24000 | 71.01% | 2.67 | Both | 608.3333 | 2.4333 | HRCU-A-CB (Split System: Heat Pump with Remote Outdoor Unit-Air-Source) | N/A
213205269 | Central Heat Pump | TEMPSTAR | DLCURAH30ABK | ASPEN |  | D(A,C,E)30B34+TDR | *80ES(N,L)1552420A* | 29200 |  |  | 15.2 | 8.1 | 33800 |  |  | 24000 | 71.01% | 2.7 | Both | 608.3333 | 2.4333 | HRCU-A-CB (Split System: Heat Pump with Remote Outdoor Unit-Air-Source) | N/A
213205241 | Central Heat Pump | TEMPSTAR | DLCURAH30ABK | ASPEN |  | D(A,C,E)30B34+TDR | *80ES(N,L)1102420A* | 29400 |  |  | 15.2 | 8.1 | 33800 |  |  | 24000 | 71.01% | 2.7 | Both | 612.5 | 2.45 | HRCU-A-CB (Split System: Heat Pump with Remote Outdoor Unit-Air-Source) | N/A
213205433 | Central Heat Pump | TEMPSTAR | DLCURAH30ABK | ASPEN |  | D(A,C,E)36C34+TDR | *96VTN0802120A* | 29600 |  |  | 15.2 | 8.1 | 33600 |  |  | 23800 | 70.83% | 2.67 | Both | 616.6667 | 2.4667 | HRCU-A-CB (Split System: Heat Pump with Remote Outdoor Unit-Air-Source) | N/A
213205426 | Central Heat Pump | TEMPSTAR | DLCURAH30ABK | ASPEN |  | D(A,C,E)30C44+TDR | *96VTN0802120A* | 29600 |  |  | 15.2 | 8.1 | 33600 |  |  | 23800 | 70.83% | 2.67 | Both | 616.6667 | 2.4667 | HRCU-A-CB (Split System: Heat Pump with Remote Outdoor Unit-Air-Source) | N/A
213205429 | Central Heat Pump | TEMPSTAR | DLCURAH30ABK | ASPEN |  | D(A,C,E)30D44+TDR | *96VTN0802120A* | 29600 |  |  | 15.2 | 8.1 | 33600 |  |  | 23800 | 70.83% | 2.67 | Both | 616.6667 | 2.4667 | HRCU-A-CB (Split System: Heat Pump with Remote Outdoor Unit-Air-Source) | N/A
213205166 | Central Heat Pump | TEMPSTAR | DLCURAH30ABK | ASPEN |  | D(A,C,E)36C34+TDR | *80ES(N,L)0702116A* | 29600 |  |  | 15.2 | 8.1 | 33600 |  |  | 23800 | 70.83% | 2.69 | Both | 616.6667 | 2.4667 | HRCU-A-CB (Split System: Heat Pump with Remote Outdoor Unit-Air-Source) | N/A
213205168 | Central Heat Pump | TEMPSTAR | DLCURAH30ABK | ASPEN |  | D(A,C,E)42B34+TDR | *80ES(N,L)0702116A* | 29600 |  |  | 15.2 | 8.1 | 33600 |  |  | 23800 | 70.83% | 2.69 | Both | 616.6667 | 2.4667 | HRCU-A-CB (Split System: Heat Pump with Remote Outdoor Unit-Air-Source) | N/A
213205159 | Central Heat Pump | TEMPSTAR | DLCURAH30ABK | ASPEN |  | D(A,C,E)30C44+TDR | *80ES(N,L)0702116A* | 29600 |  |  | 15.2 | 8.1 | 33600 |  |  | 23800 | 70.83% | 2.69 | Both | 616.6667 | 2.4667 | HRCU-A-CB (Split System: Heat Pump with Remote Outdoor Unit-Air-Source) | N/A
213205162 | Central Heat Pump | TEMPSTAR | DLCURAH30ABK | ASPEN |  | D(A,C,E)30D44+TDR | *80ES(N,L)0702116A* | 29600 |  |  | 15.2 | 8.1 | 33600 |  |  | 23800 | 70.83% | 2.69 | Both | 616.6667 | 2.4667 | HRCU-A-CB (Split System: Heat Pump with Remote Outdoor Unit-Air-Source) | N/A
213205459 | Central Heat Pump | TEMPSTAR | DLCURAH30ABK | ASPEN |  | D(A,C,E)36B34+TDR | *96VTN1002122A* | 29600 |  |  | 15.2 | 8.1 | 33800 |  |  | 24000 | 71.01% | 2.63 | Both | 616.6667 | 2.4667 | HRCU-A-CB (Split System: Heat Pump with Remote Outdoor Unit-Air-Source) | N/A
213205463 | Central Heat Pump | TEMPSTAR | DLCURAH30ABK | ASPEN |  | D(A,C,E)42B34+TDR | *96VTN1002122A* | 29600 |  |  | 15.2 | 8.1 | 33800 |  |  | 24000 | 71.01% | 2.63 | Both | 616.6667 | 2.4667 | HRCU-A-CB (Split System: Heat Pump with Remote Outdoor Unit-Air-Source) | N/A
213205454 | Central Heat Pump | TEMPSTAR | DLCURAH30ABK | ASPEN |  | D(A,C,E)30C44+TDR | *96VTN1002122A* | 29600 |  |  | 15.2 | 8.1 | 33800 |  |  | 24000 | 71.01% | 2.63 | Both | 616.6667 | 2.4667 | HRCU-A-CB (Split System: Heat Pump with Remote Outdoor Unit-Air-Source) | N/A
213205456 | Central Heat Pump | TEMPSTAR | DLCURAH30ABK | ASPEN |  | D(A,C,E)30D44+TDR | *96VTN1002122A* | 29600 |  |  | 15.2 | 8.1 | 33800 |  |  | 24000 | 71.01% | 2.63 | Both | 616.6667 | 2.4667 | HRCU-A-CB (Split System: Heat Pump with Remote Outdoor Unit-Air-Source) | N/A
213205316 | Central Heat Pump | TEMPSTAR | DLCURAH30ABK | ASPEN |  | D(A,C,E)30D44+TDR | *92ESN0801716A* | 29600 |  |  | 15.2 | 8.1 | 33800 |  |  | 24000 | 71.01% | 2.67 | Both | 616.6667 | 2.4667 | HRCU-A-CB (Split System: Heat Pump with Remote Outdoor Unit-Air-Source) | N/A
213205318 | Central Heat Pump | TEMPSTAR | DLCURAH30ABK | ASPEN |  | D(A,C,E)36B34+TDR | *92ESN0801716A* | 29600 |  |  | 15.2 | 8.1 | 33800 |  |  | 24000 | 71.01% | 2.67 | Both | 616.6667 | 2.4667 | HRCU-A-CB (Split System: Heat Pump with Remote Outdoor Unit-Air-Source) | N/A
213205276 | Central Heat Pump | TEMPSTAR | DLCURAH30ABK | ASPEN |  | D(A,C,E)36B34+TDR | *80ES(N,L)1552420A* | 29600 |  |  | 15.2 | 8.1 | 33800 |  |  | 24000 | 71.01% | 2.7 | Both | 616.6667 | 2.4667 | HRCU-A-CB (Split System: Heat Pump with Remote Outdoor Unit-Air-Source) | N/A
213205281 | Central Heat Pump | TEMPSTAR | DLCURAH30ABK | ASPEN |  | D(A,C,E)42B34+TDR | *80ES(N,L)1552420A* | 29600 |  |  | 15.2 | 8.1 | 33800 |  |  | 24000 | 71.01% | 2.7 | Both | 616.6667 | 2.4667 | HRCU-A-CB (Split System: Heat Pump with Remote Outdoor Unit-Air-Source) | N/A
213205274 | Central Heat Pump | TEMPSTAR | DLCURAH30ABK | ASPEN |  | D(A,C,E)30D44+TDR | *80ES(N,L)1552420A* | 29600 |  |  | 15.2 | 8.1 | 33800 |  |  | 24000 | 71.01% | 2.7 | Both | 616.6667 | 2.4667 | HRCU-A-CB (Split System: Heat Pump with Remote Outdoor Unit-Air-Source) | N/A
213205278 | Central Heat Pump | TEMPSTAR | DLCURAH30ABK | ASPEN |  | D(A,C,E)36C34+TDR | *80ES(N,L)1552420A* | 29600 |  |  | 15.2 | 8.1 | 33800 |  |  | 24000 | 71.01% | 2.7 | Both | 616.6667 | 2.4667 | HRCU-A-CB (Split System: Heat Pump with Remote Outdoor Unit-Air-Source) | N/A
213205251 | Central Heat Pump | TEMPSTAR | DLCURAH30ABK | ASPEN |  | D(A,C,E)36C34+TDR | *80ES(N,L)1102420A* | 29600 |  |  | 15.2 | 8.1 | 33800 |  |  | 24000 | 71.01% | 2.7 | Both | 616.6667 | 2.4667 | HRCU-A-CB (Split System: Heat Pump with Remote Outdoor Unit-Air-Source) | N/A
213205246 | Central Heat Pump | TEMPSTAR | DLCURAH30ABK | ASPEN |  | D(A,C,E)30D44+TDR | *80ES(N,L)1102420A* | 29600 |  |  | 15.2 | 8.1 | 33800 |  |  | 24000 | 71.01% | 2.7 | Both | 616.6667 | 2.4667 | HRCU-A-CB (Split System: Heat Pump with Remote Outdoor Unit-Air-Source) | N/A
213205248 | Central Heat Pump | TEMPSTAR | DLCURAH30ABK | ASPEN |  | D(A,C,E)36B34+TDR | *80ES(N,L)1102420A* | 29600 |  |  | 15.2 | 8.1 | 33800 |  |  | 24000 | 71.01% | 2.7 | Both | 616.6667 | 2.4667 | HRCU-A-CB (Split System: Heat Pump with Remote Outdoor Unit-Air-Source) | N/A
213205243 | Central Heat Pump | TEMPSTAR | DLCURAH30ABK | ASPEN |  | D(A,C,E)30C44+TDR | *80ES(N,L)1102420A* | 29600 |  |  | 15.2 | 8.1 | 33800 |  |  | 24000 | 71.01% | 2.7 | Both | 616.6667 | 2.4667 | HRCU-A-CB (Split System: Heat Pump with Remote Outdoor Unit-Air-Source) | N/A
212624179 | Central Heat Pump | COLEMAN | HMH72B341 | ASPEN |  | D(A,C,E)36B44+TDR | TM9Y100C20MP11 | 33000 |  |  | 15.5 | 8.1 | 34000 |  |  | 27800 | 81.76% | 2.38 | Both | 687.5 | 2.75 | HRCU-A-CB (Split System: Heat Pump with Remote Outdoor Unit-Air-Source) | N/A
212624186 | Central Heat Pump | COLEMAN | HMH72B341 | ASPEN |  | D(A,C,E)42D34+TDR | TM9Y100C20MP11 | 33000 |  |  | 15.5 | 8.1 | 34000 |  |  | 27800 | 81.76% | 2.38 | Both | 687.5 | 2.75 | HRCU-A-CB (Split System: Heat Pump with Remote Outdoor Unit-Air-Source) | N/A
213204326 | Central Heat Pump | TEMPSTAR | DLCURAH24AAK | ASPEN |  | D(A,C,E)30B34+TDR | *96VTN0601714A* | 23600 |  |  | 15.5 | 8.1 | 25200 |  |  | 25800 | 102.4% | 2.67 | Both | 491.6667 | 1.9667 | HRCU-A-CB (Split System: Heat Pump with Remote Outdoor Unit-Air-Source) | N/A
213204323 | Central Heat Pump | TEMPSTAR | DLCURAH24AAK | ASPEN |  | D(A,C,E)24B44+TDR | *96VTN0601714A* | 23600 |  |  | 15.5 | 8.1 | 25200 |  |  | 26000 | 103.2% | 2.76 | Both | 491.6667 | 1.9667 | HRCU-A-CB (Split System: Heat Pump with Remote Outdoor Unit-Air-Source) | N/A
213205682 | Central Heat Pump | TEMPSTAR | DLCURAH36ABK | ASPEN |  | D(A,C,E)36C34+TDR | *96VTN0801716A* | 35200 |  |  | 15.5 | 8.1 | 38500 |  |  | 32200 | 83.64% | 2.57 | Both | 733.3333 | 2.9333 | HRCU-A-CB (Split System: Heat Pump with Remote Outdoor Unit-Air-Source) | N/A
213205683 | Central Heat Pump | TEMPSTAR | DLCURAH36ABK | ASPEN |  | D(A,C,E)42B34+TDR | *96VTN0801716A* | 35200 |  |  | 15.5 | 8.1 | 38500 |  |  | 32200 | 83.64% | 2.57 | Both | 733.3333 | 2.9333 | HRCU-A-CB (Split System: Heat Pump with Remote Outdoor Unit-Air-Source) | N/A
213206190 | Central Heat Pump | CARRIER | 38MURAQ24AA3* | ASPEN |  | D(A,C,E)24B44+TDR | 59TP6B080V21**20 | 23400 |  |  | 16 | 8.1 | 24800 |  |  | 22200 | 89.52% | 2.88 | Both | 487.5 | 1.95 | HRCU-A-CB (Split System: Heat Pump with Remote Outdoor Unit-Air-Source) | N/A
213206204 | Central Heat Pump | CARRIER | 38MURAQ24AA3* | ASPEN |  | D(A,C,E)30B34+TDR | 59TP6B100V21**20 | 23600 |  |  | 16 | 8.1 | 25000 |  |  | 22400 | 89.6% | 2.98 | Both | 491.6667 | 1.9667 | HRCU-A-CB (Split System: Heat Pump with Remote Outdoor Unit-Air-Source) | N/A
213206201 | Central Heat Pump | CARRIER | 38MURAQ24AA3* | ASPEN |  | D(A,C,E)24B44+TDR | 59TP6B100V21**20 | 23600 |  |  | 16 | 8.1 | 25000 |  |  | 22400 | 89.6% | 2.9 | Both | 491.6667 | 1.9667 | HRCU-A-CB (Split System: Heat Pump with Remote Outdoor Unit-Air-Source) | N/A
213206199 | Central Heat Pump | CARRIER | 38MURAQ24AA3* | ASPEN |  | D(A,C,E)36C34+TDR | 59TP6B080V21**20 | 23800 |  |  | 16 | 8.1 | 24800 |  |  | 22200 | 89.52% | 2.96 | Both | 495.8333 | 1.9833 | HRCU-A-CB (Split System: Heat Pump with Remote Outdoor Unit-Air-Source) | N/A
213206194 | Central Heat Pump | CARRIER | 38MURAQ24AA3* | ASPEN |  | D(A,C,E)30C44+TDR | 59TP6B080V21**20 | 23800 |  |  | 16 | 8.1 | 24800 |  |  | 22200 | 89.52% | 2.88 | Both | 495.8333 | 1.9833 | HRCU-A-CB (Split System: Heat Pump with Remote Outdoor Unit-Air-Source) | N/A
213205948 | Central Heat Pump | CARRIER | 38MURAQ24AA3* | ASPEN |  | D(A,C,E)30B34+TDR | 58TP*A090V21**20 | 23800 |  |  | 16 | 8.1 | 25200 |  |  | 22400 | 88.89% | 2.94 | Both | 495.8333 | 1.9833 | HRCU-A-CB (Split System: Heat Pump with Remote Outdoor Unit-Air-Source) | N/A
213205945 | Central Heat Pump | CARRIER | 38MURAQ24AA3* | ASPEN |  | D(A,C,E)24B44+TDR | 58TP*A090V21**20 | 23800 |  |  | 16 | 8.1 | 25200 |  |  | 22400 | 88.89% | 2.94 | Both | 495.8333 | 1.9833 | HRCU-A-CB (Split System: Heat Pump with Remote Outdoor Unit-Air-Source) | N/A
213205813 | Central Heat Pump | CARRIER | 38MURAQ24AA3* | ASPEN |  | D(A,C,E)24B44+TDR | 58S(B,C)*A045E17**12 | 23800 |  |  | 16 | 8.1 | 25400 |  |  | 22600 | 88.98% | 2.92 | Both | 495.8333 | 1.9833 | HRCU-A-CB (Split System: Heat Pump with Remote Outdoor Unit-Air-Source) | N/A
213205864 | Central Heat Pump | CARRIER | 38MURAQ24AA3* | ASPEN |  | D(A,C,E)30B34+TDR | 58S(B,C)*A070E21**16 | 23800 |  |  | 16 | 8.1 | 25400 |  |  | 22600 | 88.98% | 2.92 | Both | 495.8333 | 1.9833 | HRCU-A-CB (Split System: Heat Pump with Remote Outdoor Unit-Air-Source) | N/A
213205824 | Central Heat Pump | CARRIER | 38MURAQ24AA3* | ASPEN |  | D(A,C,E)24B44+TDR | 58S(B,C)*A070E14**12 | 23800 |  |  | 16 | 8.1 | 25600 |  |  | 22400 | 87.5% | 2.86 | Both | 495.8333 | 1.9833 | HRCU-A-CB (Split System: Heat Pump with Remote Outdoor Unit-Air-Source) | N/A
213205876 | Central Heat Pump | CARRIER | 38MURAQ24AA3* | ASPEN |  | D(A,C,E)30B34+TDR | 58S(B,C)*A090E17**14 | 23800 |  |  | 16 | 8.1 | 25800 |  |  | 22800 | 88.37% | 2.97 | Both | 495.8333 | 1.9833 | HRCU-A-CB (Split System: Heat Pump with Remote Outdoor Unit-Air-Source) | N/A
213204347 | Central Heat Pump | TEMPSTAR | DLCURAH24AAK | ASPEN |  | D(A,C,E)24B44+TDR | *96VTN0802120A* | 23400 |  |  | 16 | 8.1 | 24800 |  |  | 23600 | 95.16% | 2.47 | Both | 487.5 | 1.95 | HRCU-A-CB (Split System: Heat Pump with Remote Outdoor Unit-Air-Source) | N/A
213204359 | Central Heat Pump | TEMPSTAR | DLCURAH24AAK | ASPEN |  | D(A,C,E)24B44+TDR | *96VTN1002120A* | 23600 |  |  | 16 | 8.1 | 25000 |  |  | 26000 | 104% | 2.73 | Both | 491.6667 | 1.9667 | HRCU-A-CB (Split System: Heat Pump with Remote Outdoor Unit-Air-Source) | N/A
213204352 | Central Heat Pump | TEMPSTAR | DLCURAH24AAK | ASPEN |  | D(A,C,E)30C44+TDR | *96VTN0802120A* | 23800 |  |  | 16 | 8.1 | 24800 |  |  | 26400 | 106.5% | 2.71 | Both | 495.8333 | 1.9833 | HRCU-A-CB (Split System: Heat Pump with Remote Outdoor Unit-Air-Source) | N/A
213204356 | Central Heat Pump | TEMPSTAR | DLCURAH24AAK | ASPEN |  | D(A,C,E)36C34+TDR | *96VTN0802120A* | 23800 |  |  | 16 | 8.1 | 24800 |  |  | 25800 | 104% | 2.76 | Both | 495.8333 | 1.9833 | HRCU-A-CB (Split System: Heat Pump with Remote Outdoor Unit-Air-Source) | N/A
213204338 | Central Heat Pump | TEMPSTAR | DLCURAH24AAK | ASPEN |  | D(A,C,E)30B34+TDR | *96VTN0801716A* | 23800 |  |  | 16 | 8.1 | 25400 |  |  | 25600 | 100.8% | 2.54 | Both | 495.8333 | 1.9833 | HRCU-A-CB (Split System: Heat Pump with Remote Outdoor Unit-Air-Source) | N/A
213204082 | Central Heat Pump | TEMPSTAR | DLCURAH24AAK | ASPEN |  | D(A,C,E)36B34+TDR | *80ES(N,L)0702116A* | 23800 |  |  | 16 | 8.1 | 25400 |  |  | 29000 | 114.2% | 2.71 | Both | 495.8333 | 1.9833 | HRCU-A-CB (Split System: Heat Pump with Remote Outdoor Unit-Air-Source) | N/A
213204164 | Central Heat Pump | TEMPSTAR | DLCURAH24AAK | ASPEN |  | D(A,C,E)36B34+TDR | *92ESN0601714A* | 23800 |  |  | 16 | 8.1 | 25400 |  |  | 28000 | 110.2% | 2.59 | Both | 495.8333 | 1.9833 | HRCU-A-CB (Split System: Heat Pump with Remote Outdoor Unit-Air-Source) | N/A
213204089 | Central Heat Pump | TEMPSTAR | DLCURAH24AAK | ASPEN |  | D(A,C,E)30B34+TDR | *80ES(N,L)0901714A* | 23800 |  |  | 16 | 8.1 | 25600 |  |  | 28000 | 109.4% | 2.62 | Both | 495.8333 | 1.9833 | HRCU-A-CB (Split System: Heat Pump with Remote Outdoor Unit-Air-Source) | N/A
213204093 | Central Heat Pump | TEMPSTAR | DLCURAH24AAK | ASPEN |  | D(A,C,E)36B34+TDR | *80ES(N,L)0901714A* | 23800 |  |  | 16 | 8.1 | 25600 |  |  | 27400 | 107% | 2.61 | Both | 495.8333 | 1.9833 | HRCU-A-CB (Split System: Heat Pump with Remote Outdoor Unit-Air-Source) | N/A
212621936 | Central Heat Pump | COLEMAN | HMH72B341 | ASPEN |  | C(A,C,D,E)36B24+TDR | TM9V040A10MP12 | 29000 |  |  | 16.3 | 8.1 | 33200 |  |  | 27400 | 82.53% | 2.41 | Both | 604.1667 | 2.4167 | HRCU-A-CB (Split System: Heat Pump with Remote Outdoor Unit-Air-Source) | N/A
212625912 | Central Heat Pump | COLEMAN | HMH72B341 | ASPEN |  | C(A,C,D,E)36B26+TDR | TM9V040A10MP12 | 29000 |  |  | 16.3 | 8.1 | 33200 |  |  | 27400 | 82.53% | 2.41 | Both | 604.1667 | 2.4167 | HRCU-A-CB (Split System: Heat Pump with Remote Outdoor Unit-Air-Source) | N/A
212621584 | Central Heat Pump | COLEMAN | HMH72B341 | ASPEN |  | C(A,C,D,E)42B24+TDR | CP9C120D20MP13 | 29400 |  |  | 16.3 | 8.1 | 32200 |  |  | 28000 | 86.96% | 2.51 | Both | 612.5 | 2.45 | HRCU-A-CB (Split System: Heat Pump with Remote Outdoor Unit-Air-Source) | N/A
212621592 | Central Heat Pump | COLEMAN | HMH72B341 | ASPEN |  | C(A,C,D,E)42B24+TDR | TP9C120D20MP13 | 29400 |  |  | 16.3 | 8.1 | 32200 |  |  | 28000 | 86.96% | 2.51 | Both | 612.5 | 2.45 | HRCU-A-CB (Split System: Heat Pump with Remote Outdoor Unit-Air-Source) | N/A
212621846 | Central Heat Pump | COLEMAN | HMH72B341 | ASPEN |  | C(A,C,D,E)36C24+TDR | CP9C120D20MP13 | 29400 |  |  | 16.3 | 8.1 | 32400 |  |  | 28200 | 87.04% | 2.51 | Both | 612.5 | 2.45 | HRCU-A-CB (Split System: Heat Pump with Remote Outdoor Unit-Air-Source) | N/A
212621894 | Central Heat Pump | COLEMAN | HMH72B341 | ASPEN |  | C(A,C,D,E)36C24+TDR | TP9C120D20MP13 | 29400 |  |  | 16.3 | 8.1 | 32400 |  |  | 28200 | 87.04% | 2.51 | Both | 612.5 | 2.45 | HRCU-A-CB (Split System: Heat Pump with Remote Outdoor Unit-Air-Source) | N/A
212625834 | Central Heat Pump | COLEMAN | HMH72B341 | ASPEN |  | C(A,C,D,E)36C26+TDR | CP9C120D20MP13 | 29400 |  |  | 16.3 | 8.1 | 32400 |  |  | 28200 | 87.04% | 2.51 | Both | 612.5 | 2.45 | HRCU-A-CB (Split System: Heat Pump with Remote Outdoor Unit-Air-Source) | N/A
212625874 | Central Heat Pump | COLEMAN | HMH72B341 | ASPEN |  | C(A,C,D,E)36C26+TDR | TP9C120D20MP13 | 29400 |  |  | 16.3 | 8.1 | 32400 |  |  | 28200 | 87.04% | 2.51 | Both | 612.5 | 2.45 | HRCU-A-CB (Split System: Heat Pump with Remote Outdoor Unit-Air-Source) | N/A
212621941 | Central Heat Pump | COLEMAN | HMH72B341 | ASPEN |  | C(A,C,D,E)42B24+TDR | TM9V040A10MP12 | 29600 |  |  | 16.4 | 8.1 | 33200 |  |  | 27400 | 82.53% | 2.41 | Both | 616.6667 | 2.4667 | HRCU-A-CB (Split System: Heat Pump with Remote Outdoor Unit-Air-Source) | N/A
212621938 | Central Heat Pump | COLEMAN | HMH72B341 | ASPEN |  | C(A,C,D,E)36C24+TDR | TM9V040A10MP12 | 29600 |  |  | 16.4 | 8.1 | 33200 |  |  | 27400 | 82.53% | 2.41 | Both | 616.6667 | 2.4667 | HRCU-A-CB (Split System: Heat Pump with Remote Outdoor Unit-Air-Source) | N/A
212625914 | Central Heat Pump | COLEMAN | HMH72B341 | ASPEN |  | C(A,C,D,E)36C26+TDR | TM9V040A10MP12 | 29600 |  |  | 16.4 | 8.1 | 33200 |  |  | 27400 | 82.53% | 2.41 | Both | 616.6667 | 2.4667 | HRCU-A-CB (Split System: Heat Pump with Remote Outdoor Unit-Air-Source) | N/A
212621586 | Central Heat Pump | COLEMAN | HMH72B341 | ASPEN |  | D(A,C,E)48B24+TDR | CP9C120D20MP13 | 29800 |  |  | 16.4 | 8.1 | 32200 |  |  | 28000 | 86.96% | 2.51 | Both | 620.8333 | 2.4833 | HRCU-A-CB (Split System: Heat Pump with Remote Outdoor Unit-Air-Source) | N/A
212625619 | Central Heat Pump | COLEMAN | HMH72B341 | ASPEN |  | D(A,C,E)48B26+TDR | CP9C120D20MP13 | 29800 |  |  | 16.4 | 8.1 | 32200 |  |  | 28000 | 86.96% | 2.51 | Both | 620.8333 | 2.4833 | HRCU-A-CB (Split System: Heat Pump with Remote Outdoor Unit-Air-Source) | N/A
212621897 | Central Heat Pump | COLEMAN | HMH72B341 | ASPEN |  | C(A,C,D,E)42C24+TDR | TP9C120D20MP13 | 29800 |  |  | 16.4 | 8.1 | 32400 |  |  | 28200 | 87.04% | 2.51 | Both | 620.8333 | 2.4833 | HRCU-A-CB (Split System: Heat Pump with Remote Outdoor Unit-Air-Source) | N/A
212621848 | Central Heat Pump | COLEMAN | HMH72B341 | ASPEN |  | C(A,C,D,E)36D24+TDR | CP9C120D20MP13 | 29800 |  |  | 16.4 | 8.1 | 32400 |  |  | 28200 | 87.04% | 2.51 | Both | 620.8333 | 2.4833 | HRCU-A-CB (Split System: Heat Pump with Remote Outdoor Unit-Air-Source) | N/A
212621896 | Central Heat Pump | COLEMAN | HMH72B341 | ASPEN |  | C(A,C,D,E)36D24+TDR | TP9C120D20MP13 | 29800 |  |  | 16.4 | 8.1 | 32400 |  |  | 28200 | 87.04% | 2.51 | Both | 620.8333 | 2.4833 | HRCU-A-CB (Split System: Heat Pump with Remote Outdoor Unit-Air-Source) | N/A
212621835 | Central Heat Pump | COLEMAN | HMH72B341 | ASPEN |  | D(A,C,E)42C24+TDR | CP9C120D20MP13 | 29800 |  |  | 16.4 | 8.1 | 32400 |  |  | 27800 | 85.8% | 2.52 | Both | 620.8333 | 2.4833 | HRCU-A-CB (Split System: Heat Pump with Remote Outdoor Unit-Air-Source) | N/A
212621843 | Central Heat Pump | COLEMAN | HMH72B341 | ASPEN |  | D(A,C,E)42C24+TDR | TP9C120D20MP13 | 29800 |  |  | 16.4 | 8.1 | 32400 |  |  | 27800 | 85.8% | 2.52 | Both | 620.8333 | 2.4833 | HRCU-A-CB (Split System: Heat Pump with Remote Outdoor Unit-Air-Source) | N/A
212621833 | Central Heat Pump | COLEMAN | HMH72B341 | ASPEN |  | C(A,C,D,E)48B24+TDR | CP9C120D20MP13 | 29800 |  |  | 16.4 | 8.1 | 32400 |  |  | 27800 | 85.8% | 2.52 | Both | 620.8333 | 2.4833 | HRCU-A-CB (Split System: Heat Pump with Remote Outdoor Unit-Air-Source) | N/A
213205924 | Central Heat Pump | CARRIER | 38MURAQ24AA3* | ASPEN |  | D(A,C,E)30B34+TDR | 58TP*A070V17**16 | 23800 |  |  | 16.5 | 8.1 | 25200 |  |  | 22600 | 89.68% | 2.85 | Both | 495.8333 | 1.9833 | HRCU-A-CB (Split System: Heat Pump with Remote Outdoor Unit-Air-Source) | N/A
213206025 | Central Heat Pump | CARRIER | 38MURAQ24AA3* | ASPEN |  | D(A,C,E)36B34+TDR | 59SC2D080E17**16 | 23800 |  |  | 16.5 | 8.1 | 25400 |  |  | 22600 | 88.98% | 2.86 | Both | 495.8333 | 1.9833 | HRCU-A-CB (Split System: Heat Pump with Remote Outdoor Unit-Air-Source) | N/A
212621674 | Central Heat Pump | COLEMAN | HMH72B341 | ASPEN |  | D(A,C,E)36D34+TDR | CPLC120C20MP13 | 32200 |  |  | 16.5 | 8.1 | 32400 |  |  | 27800 | 85.8% | 2.44 | Both | 670.8333 | 2.6833 | HRCU-A-CB (Split System: Heat Pump with Remote Outdoor Unit-Air-Source) | N/A
212621789 | Central Heat Pump | COLEMAN | HMH72B341 | ASPEN |  | D(A,C,E)36D34+TDR | TPLC120C20MP13 | 32200 |  |  | 16.5 | 8.1 | 32400 |  |  | 27800 | 85.8% | 2.44 | Both | 670.8333 | 2.6833 | HRCU-A-CB (Split System: Heat Pump with Remote Outdoor Unit-Air-Source) | N/A
212621697 | Central Heat Pump | COLEMAN | HMH72B341 | ASPEN |  | D(A,C,E)36D34+TDR | TM8V100C20MP12 | 32200 |  |  | 16.5 | 8.1 | 32400 |  |  | 27800 | 85.8% | 2.44 | Both | 670.8333 | 2.6833 | HRCU-A-CB (Split System: Heat Pump with Remote Outdoor Unit-Air-Source) | N/A
212621700 | Central Heat Pump | COLEMAN | HMH72B341 | ASPEN |  | D(A,C,E)42C34+TDR | TM8V100C20MP12 | 32200 |  |  | 16.5 | 8.1 | 32400 |  |  | 27800 | 85.8% | 2.44 | Both | 670.8333 | 2.6833 | HRCU-A-CB (Split System: Heat Pump with Remote Outdoor Unit-Air-Source) | N/A
212621743 | Central Heat Pump | COLEMAN | HMH72B341 | ASPEN |  | D(A,C,E)36D34+TDR | TMLV120C20MP12 | 32200 |  |  | 16.5 | 8.1 | 32400 |  |  | 27800 | 85.8% | 2.44 | Both | 670.8333 | 2.6833 | HRCU-A-CB (Split System: Heat Pump with Remote Outdoor Unit-Air-Source) | N/A
212621792 | Central Heat Pump | COLEMAN | HMH72B341 | ASPEN |  | D(A,C,E)42C34+TDR | TPLC120C20MP13 | 32200 |  |  | 16.5 | 8.1 | 32400 |  |  | 27800 | 85.8% | 2.44 | Both | 670.8333 | 2.6833 | HRCU-A-CB (Split System: Heat Pump with Remote Outdoor Unit-Air-Source) | N/A
212621654 | Central Heat Pump | COLEMAN | HMH72B341 | ASPEN |  | D(A,C,E)42C34+TDR | CPLC100C20MP13 | 32200 |  |  | 16.5 | 8.1 | 32400 |  |  | 27800 | 85.8% | 2.44 | Both | 670.8333 | 2.6833 | HRCU-A-CB (Split System: Heat Pump with Remote Outdoor Unit-Air-Source) | N/A
212621677 | Central Heat Pump | COLEMAN | HMH72B341 | ASPEN |  | D(A,C,E)42C34+TDR | CPLC120C20MP13 | 32200 |  |  | 16.5 | 8.1 | 32400 |  |  | 27800 | 85.8% | 2.44 | Both | 670.8333 | 2.6833 | HRCU-A-CB (Split System: Heat Pump with Remote Outdoor Unit-Air-Source) | N/A
212625785 | Central Heat Pump | COLEMAN | HMH72B341 | ASPEN |  | D(A,C,E)36D36+TDR | TPLC120C20MP13 | 32200 |  |  | 16.5 | 8.1 | 32400 |  |  | 27800 | 85.8% | 2.44 | Both | 670.8333 | 2.6833 | HRCU-A-CB (Split System: Heat Pump with Remote Outdoor Unit-Air-Source) | N/A
212625671 | Central Heat Pump | COLEMAN | HMH72B341 | ASPEN |  | D(A,C,E)36D36+TDR | CPLC100C20MP13 | 32200 |  |  | 16.5 | 8.1 | 32400 |  |  | 27800 | 85.8% | 2.44 | Both | 670.8333 | 2.6833 | HRCU-A-CB (Split System: Heat Pump with Remote Outdoor Unit-Air-Source) | N/A
212625766 | Central Heat Pump | COLEMAN | HMH72B341 | ASPEN |  | D(A,C,E)36D36+TDR | TPLC100C20MP13 | 32200 |  |  | 16.5 | 8.1 | 32400 |  |  | 27800 | 85.8% | 2.44 | Both | 670.8333 | 2.6833 | HRCU-A-CB (Split System: Heat Pump with Remote Outdoor Unit-Air-Source) | N/A
212625693 | Central Heat Pump | COLEMAN | HMH72B341 | ASPEN |  | D(A,C,E)42C36+TDR | CPLC120C20MP13 | 32200 |  |  | 16.5 | 8.1 | 32400 |  |  | 27800 | 85.8% | 2.44 | Both | 670.8333 | 2.6833 | HRCU-A-CB (Split System: Heat Pump with Remote Outdoor Unit-Air-Source) | N/A
212625750 | Central Heat Pump | COLEMAN | HMH72B341 | ASPEN |  | D(A,C,E)42C36+TDR | TMLV120C20MP12 | 32200 |  |  | 16.5 | 8.1 | 32400 |  |  | 27800 | 85.8% | 2.44 | Both | 670.8333 | 2.6833 | HRCU-A-CB (Split System: Heat Pump with Remote Outdoor Unit-Air-Source) | N/A
212625674 | Central Heat Pump | COLEMAN | HMH72B341 | ASPEN |  | D(A,C,E)42C36+TDR | CPLC100C20MP13 | 32200 |  |  | 16.5 | 8.1 | 32400 |  |  | 27800 | 85.8% | 2.44 | Both | 670.8333 | 2.6833 | HRCU-A-CB (Split System: Heat Pump with Remote Outdoor Unit-Air-Source) | N/A
212625690 | Central Heat Pump | COLEMAN | HMH72B341 | ASPEN |  | D(A,C,E)36D36+TDR | CPLC120C20MP13 | 32200 |  |  | 16.5 | 8.1 | 32400 |  |  | 27800 | 85.8% | 2.44 | Both | 670.8333 | 2.6833 | HRCU-A-CB (Split System: Heat Pump with Remote Outdoor Unit-Air-Source) | N/A
212621787 | Central Heat Pump | COLEMAN | HMH72B341 | ASPEN |  | D(A,C,E)36B44+TDR | TPLC120C20MP13 | 32400 |  |  | 16.5 | 8.1 | 32400 |  |  | 27800 | 85.8% | 2.44 | Both | 675 | 2.7 | HRCU-A-CB (Split System: Heat Pump with Remote Outdoor Unit-Air-Source) | N/A
212621672 | Central Heat Pump | COLEMAN | HMH72B341 | ASPEN |  | D(A,C,E)36B44+TDR | CPLC120C20MP13 | 32400 |  |  | 16.5 | 8.1 | 32400 |  |  | 27800 | 85.8% | 2.44 | Both | 675 | 2.7 | HRCU-A-CB (Split System: Heat Pump with Remote Outdoor Unit-Air-Source) | N/A
212621695 | Central Heat Pump | COLEMAN | HMH72B341 | ASPEN |  | D(A,C,E)36B44+TDR | TM8V100C20MP12 | 32400 |  |  | 16.5 | 8.1 | 32400 |  |  | 27800 | 85.8% | 2.44 | Both | 675 | 2.7 | HRCU-A-CB (Split System: Heat Pump with Remote Outdoor Unit-Air-Source) | N/A
212621741 | Central Heat Pump | COLEMAN | HMH72B341 | ASPEN |  | D(A,C,E)36B44+TDR | TMLV120C20MP12 | 32400 |  |  | 16.5 | 8.1 | 32400 |  |  | 27800 | 85.8% | 2.44 | Both | 675 | 2.7 | HRCU-A-CB (Split System: Heat Pump with Remote Outdoor Unit-Air-Source) | N/A
212625745 | Central Heat Pump | COLEMAN | HMH72B341 | ASPEN |  | D(A,C,E)36B46+TDR | TMLV120C20MP12 | 32400 |  |  | 16.5 | 8.1 | 32400 |  |  | 27800 | 85.8% | 2.44 | Both | 675 | 2.7 | HRCU-A-CB (Split System: Heat Pump with Remote Outdoor Unit-Air-Source) | N/A
212625764 | Central Heat Pump | COLEMAN | HMH72B341 | ASPEN |  | D(A,C,E)36B46+TDR | TPLC100C20MP13 | 32400 |  |  | 16.5 | 8.1 | 32400 |  |  | 27800 | 85.8% | 2.44 | Both | 675 | 2.7 | HRCU-A-CB (Split System: Heat Pump with Remote Outdoor Unit-Air-Source) | N/A
212625688 | Central Heat Pump | COLEMAN | HMH72B341 | ASPEN |  | D(A,C,E)36B46+TDR | CPLC120C20MP13 | 32400 |  |  | 16.5 | 8.1 | 32400 |  |  | 27800 | 85.8% | 2.44 | Both | 675 | 2.7 | HRCU-A-CB (Split System: Heat Pump with Remote Outdoor Unit-Air-Source) | N/A
212625783 | Central Heat Pump | COLEMAN | HMH72B341 | ASPEN |  | D(A,C,E)36B46+TDR | TPLC120C20MP13 | 32400 |  |  | 16.5 | 8.1 | 32400 |  |  | 27800 | 85.8% | 2.44 | Both | 675 | 2.7 | HRCU-A-CB (Split System: Heat Pump with Remote Outdoor Unit-Air-Source) | N/A
212621659 | Central Heat Pump | COLEMAN | HMH72B341 | ASPEN |  | D(A,C,E)48C34+TDR | CPLC100C20MP13 | 32600 |  |  | 16.5 | 8.1 | 32400 |  |  | 27800 | 85.8% | 2.44 | Both | 679.1667 | 2.7167 | HRCU-A-CB (Split System: Heat Pump with Remote Outdoor Unit-Air-Source) | N/A
212621702 | Central Heat Pump | COLEMAN | HMH72B341 | ASPEN |  | D(A,C,E)42D34+TDR | TM8V100C20MP12 | 32600 |  |  | 16.5 | 8.1 | 32400 |  |  | 27800 | 85.8% | 2.44 | Both | 679.1667 | 2.7167 | HRCU-A-CB (Split System: Heat Pump with Remote Outdoor Unit-Air-Source) | N/A
212621794 | Central Heat Pump | COLEMAN | HMH72B341 | ASPEN |  | D(A,C,E)42D34+TDR | TPLC120C20MP13 | 32600 |  |  | 16.5 | 8.1 | 32400 |  |  | 27800 | 85.8% | 2.44 | Both | 679.1667 | 2.7167 | HRCU-A-CB (Split System: Heat Pump with Remote Outdoor Unit-Air-Source) | N/A
212625695 | Central Heat Pump | COLEMAN | HMH72B341 | ASPEN |  | D(A,C,E)42D36+TDR | CPLC120C20MP13 | 32600 |  |  | 16.5 | 8.1 | 32400 |  |  | 27800 | 85.8% | 2.44 | Both | 679.1667 | 2.7167 | HRCU-A-CB (Split System: Heat Pump with Remote Outdoor Unit-Air-Source) | N/A
212625793 | Central Heat Pump | COLEMAN | HMH72B341 | ASPEN |  | D(A,C,E)48C36+TDR | TPLC120C20MP13 | 32600 |  |  | 16.5 | 8.1 | 32400 |  |  | 27800 | 85.8% | 2.44 | Both | 679.1667 | 2.7167 | HRCU-A-CB (Split System: Heat Pump with Remote Outdoor Unit-Air-Source) | N/A
212625774 | Central Heat Pump | COLEMAN | HMH72B341 | ASPEN |  | D(A,C,E)48C36+TDR | TPLC100C20MP13 | 32600 |  |  | 16.5 | 8.1 | 32400 |  |  | 27800 | 85.8% | 2.44 | Both | 679.1667 | 2.7167 | HRCU-A-CB (Split System: Heat Pump with Remote Outdoor Unit-Air-Source) | N/A
212621684 | Central Heat Pump | COLEMAN | HMH72B341 | ASPEN |  | D(A,C,E)48D34+TDR | CPLC120C20MP13 | 32800 |  |  | 16.5 | 8.1 | 32400 |  |  | 27800 | 85.8% | 2.44 | Both | 683.3333 | 2.7333 | HRCU-A-CB (Split System: Heat Pump with Remote Outdoor Unit-Air-Source) | N/A
212621707 | Central Heat Pump | COLEMAN | HMH72B341 | ASPEN |  | D(A,C,E)48D34+TDR | TM8V100C20MP12 | 32800 |  |  | 16.5 | 8.1 | 32400 |  |  | 27800 | 85.8% | 2.44 | Both | 683.3333 | 2.7333 | HRCU-A-CB (Split System: Heat Pump with Remote Outdoor Unit-Air-Source) | N/A
212625700 | Central Heat Pump | COLEMAN | HMH72B341 | ASPEN |  | D(A,C,E)48D36+TDR | CPLC120C20MP13 | 32800 |  |  | 16.5 | 8.1 | 32400 |  |  | 27800 | 85.8% | 2.44 | Both | 683.3333 | 2.7333 | HRCU-A-CB (Split System: Heat Pump with Remote Outdoor Unit-Air-Source) | N/A
212625681 | Central Heat Pump | COLEMAN | HMH72B341 | ASPEN |  | D(A,C,E)48D36+TDR | CPLC100C20MP13 | 32800 |  |  | 16.5 | 8.1 | 32400 |  |  | 27800 | 85.8% | 2.44 | Both | 683.3333 | 2.7333 | HRCU-A-CB (Split System: Heat Pump with Remote Outdoor Unit-Air-Source) | N/A
212625795 | Central Heat Pump | COLEMAN | HMH72B341 | ASPEN |  | D(A,C,E)48D36+TDR | TPLC120C20MP13 | 32800 |  |  | 16.5 | 8.1 | 32400 |  |  | 27800 | 85.8% | 2.44 | Both | 683.3333 | 2.7333 | HRCU-A-CB (Split System: Heat Pump with Remote Outdoor Unit-Air-Source) | N/A
212625719 | Central Heat Pump | COLEMAN | HMH72B341 | ASPEN |  | D(A,C,E)48D36+TDR | TM8V100C20MP12 | 32800 |  |  | 16.5 | 8.1 | 32400 |  |  | 27800 | 85.8% | 2.44 | Both | 683.3333 | 2.7333 | HRCU-A-CB (Split System: Heat Pump with Remote Outdoor Unit-Air-Source) | N/A
212625757 | Central Heat Pump | COLEMAN | HMH72B341 | ASPEN |  | D(A,C,E)48D36+TDR | TMLV120C20MP12 | 32800 |  |  | 16.5 | 8.1 | 32400 |  |  | 27800 | 85.8% | 2.44 | Both | 683.3333 | 2.7333 | HRCU-A-CB (Split System: Heat Pump with Remote Outdoor Unit-Air-Source) | N/A
213204176 | Central Heat Pump | TEMPSTAR | DLCURAH24AAK | ASPEN |  | D(A,C,E)36B34+TDR | *92ESN0801716A* | 23800 |  |  | 16.5 | 8.1 | 25400 |  |  | 28600 | 112.6% | 2.61 | Both | 495.8333 | 1.9833 | HRCU-A-CB (Split System: Heat Pump with Remote Outdoor Unit-Air-Source) | N/A
212621914 | Central Heat Pump | COLEMAN | HMH72B341 | ASPEN |  | D(A,C,E)48D24+TDR | TP9C120D20MP13 | 30600 |  |  | 16.6 | 8.1 | 32400 |  |  | 28200 | 87.04% | 2.51 | Both | 637.5 | 2.55 | HRCU-A-CB (Split System: Heat Pump with Remote Outdoor Unit-Air-Source) | N/A
212621866 | Central Heat Pump | COLEMAN | HMH72B341 | ASPEN |  | D(A,C,E)48D24+TDR | CP9C120D20MP13 | 30600 |  |  | 16.6 | 8.1 | 32400 |  |  | 28200 | 87.04% | 2.51 | Both | 637.5 | 2.55 | HRCU-A-CB (Split System: Heat Pump with Remote Outdoor Unit-Air-Source) | N/A
212625850 | Central Heat Pump | COLEMAN | HMH72B341 | ASPEN |  | D(A,C,E)48D26+TDR | CP9C120D20MP13 | 30600 |  |  | 16.6 | 8.1 | 32400 |  |  | 28200 | 87.04% | 2.51 | Both | 637.5 | 2.55 | HRCU-A-CB (Split System: Heat Pump with Remote Outdoor Unit-Air-Source) | N/A
212625890 | Central Heat Pump | COLEMAN | HMH72B341 | ASPEN |  | D(A,C,E)48D26+TDR | TP9C120D20MP13 | 30600 |  |  | 16.6 | 8.1 | 32400 |  |  | 28200 | 87.04% | 2.51 | Both | 637.5 | 2.55 | HRCU-A-CB (Split System: Heat Pump with Remote Outdoor Unit-Air-Source) | N/A
212623848 | Central Heat Pump | COLEMAN | HMH72B341 | ASPEN |  | C(A,C,D,E)36B24+TDR | TM9V060B12MP12 | 29400 |  |  | 16.7 | 8.1 | 34000 |  |  | 27800 | 81.76% | 2.42 | Both | 612.5 | 2.45 | HRCU-A-CB (Split System: Heat Pump with Remote Outdoor Unit-Air-Source) | N/A
212623815 | Central Heat Pump | COLEMAN | HMH72B341 | ASPEN |  | C(A,C,D,E)36B24+TDR | CP9C060B12MP13 | 29400 |  |  | 16.7 | 8.1 | 34000 |  |  | 27800 | 81.76% | 2.42 | Both | 612.5 | 2.45 | HRCU-A-CB (Split System: Heat Pump with Remote Outdoor Unit-Air-Source) | N/A
212623706 | Central Heat Pump | COLEMAN | HMH72B341 | ASPEN |  | C(A,C,D,E)36B24+TDR | TM9E060B12MP12 | 29400 |  |  | 16.7 | 8.1 | 34000 |  |  | 28000 | 82.35% | 2.39 | Both | 612.5 | 2.45 | HRCU-A-CB (Split System: Heat Pump with Remote Outdoor Unit-Air-Source) | N/A
212621943 | Central Heat Pump | COLEMAN | HMH72B341 | ASPEN |  | C(A,C,D,E)42D24+TDR | TM9V040A10MP12 | 30400 |  |  | 16.7 | 8.1 | 33200 |  |  | 27400 | 82.53% | 2.41 | Both | 633.3333 | 2.5333 | HRCU-A-CB (Split System: Heat Pump with Remote Outdoor Unit-Air-Source) | N/A
212625927 | Central Heat Pump | COLEMAN | HMH72B341 | ASPEN |  | D(A,C,E)42D26+TDR | TM9V040A10MP12 | 30400 |  |  | 16.7 | 8.1 | 33200 |  |  | 27400 | 82.53% | 2.41 | Both | 633.3333 | 2.5333 | HRCU-A-CB (Split System: Heat Pump with Remote Outdoor Unit-Air-Source) | N/A
212625930 | Central Heat Pump | COLEMAN | HMH72B341 | ASPEN |  | D(A,C,E)48C26+TDR | TM9V040A10MP12 | 30400 |  |  | 16.7 | 8.1 | 33200 |  |  | 27400 | 82.53% | 2.41 | Both | 633.3333 | 2.5333 | HRCU-A-CB (Split System: Heat Pump with Remote Outdoor Unit-Air-Source) | N/A
212625916 | Central Heat Pump | COLEMAN | HMH72B341 | ASPEN |  | C(A,C,D,E)48C26+TDR | TM9V040A10MP12 | 30400 |  |  | 16.7 | 8.1 | 33200 |  |  | 27400 | 82.53% | 2.41 | Both | 633.3333 | 2.5333 | HRCU-A-CB (Split System: Heat Pump with Remote Outdoor Unit-Air-Source) | N/A
212622757 | Central Heat Pump | COLEMAN | HMH72B341 | ASPEN |  | C(A,C,D,E)36C24+TDR | TM9E060A10MP12 | 29600 |  |  | 16.9 | 8.1 | 33800 |  |  | 27400 | 81.07% | 2.4 | Both | 616.6667 | 2.4667 | HRCU-A-CB (Split System: Heat Pump with Remote Outdoor Unit-Air-Source) | N/A
212626659 | Central Heat Pump | COLEMAN | HMH72B341 | ASPEN |  | C(A,C,D,E)36C26+TDR | TM9E060A10MP12 | 29600 |  |  | 16.9 | 8.1 | 33800 |  |  | 27400 | 81.07% | 2.4 | Both | 616.6667 | 2.4667 | HRCU-A-CB (Split System: Heat Pump with Remote Outdoor Unit-Air-Source) | N/A
212623529 | Central Heat Pump | COLEMAN | HMH72B341 | ASPEN |  | C(A,C,D,E)42B24+TDR | CP9C100C20MP13 | 29600 |  |  | 16.9 | 8.1 | 33800 |  |  | 28200 | 83.43% | 2.46 | Both | 616.6667 | 2.4667 | HRCU-A-CB (Split System: Heat Pump with Remote Outdoor Unit-Air-Source) | N/A
212623539 | Central Heat Pump | COLEMAN | HMH72B341 | ASPEN |  | C(A,C,D,E)42B24+TDR | TP9C100C20MP13 | 29600 |  |  | 16.9 | 8.1 | 33800 |  |  | 28200 | 83.43% | 2.46 | Both | 616.6667 | 2.4667 | HRCU-A-CB (Split System: Heat Pump with Remote Outdoor Unit-Air-Source) | N/A
212625328 | Central Heat Pump | COLEMAN | HMH72B341 | ASPEN |  | C(A,C,D,E)36C24+TDR | CP9C100C20MP13 | 29600 |  |  | 16.9 | 8.1 | 34000 |  |  | 28400 | 83.53% | 2.46 | Both | 616.6667 | 2.4667 | HRCU-A-CB (Split System: Heat Pump with Remote Outdoor Unit-Air-Source) | N/A
212623850 | Central Heat Pump | COLEMAN | HMH72B341 | ASPEN |  | C(A,C,D,E)36C24+TDR | TM9V060B12MP12 | 29800 |  |  | 16.9 | 8.1 | 34000 |  |  | 27800 | 81.76% | 2.42 | Both | 620.8333 | 2.4833 | HRCU-A-CB (Split System: Heat Pump with Remote Outdoor Unit-Air-Source) | N/A
212623853 | Central Heat Pump | COLEMAN | HMH72B341 | ASPEN |  | C(A,C,D,E)42B24+TDR | TM9V060B12MP12 | 29800 |  |  | 16.9 | 8.1 | 34000 |  |  | 27800 | 81.76% | 2.42 | Both | 620.8333 | 2.4833 | HRCU-A-CB (Split System: Heat Pump with Remote Outdoor Unit-Air-Source) | N/A
212623882 | Central Heat Pump | COLEMAN | HMH72B341 | ASPEN |  | C(A,C,D,E)42B24+TDR | TP9C060B12MP13 | 29800 |  |  | 16.9 | 8.1 | 34000 |  |  | 27800 | 81.76% | 2.42 | Both | 620.8333 | 2.4833 | HRCU-A-CB (Split System: Heat Pump with Remote Outdoor Unit-Air-Source) | N/A
212623708 | Central Heat Pump | COLEMAN | HMH72B341 | ASPEN |  | C(A,C,D,E)36C24+TDR | TM9E060B12MP12 | 29800 |  |  | 16.9 | 8.1 | 34000 |  |  | 28000 | 82.35% | 2.39 | Both | 620.8333 | 2.4833 | HRCU-A-CB (Split System: Heat Pump with Remote Outdoor Unit-Air-Source) | N/A
212623713 | Central Heat Pump | COLEMAN | HMH72B341 | ASPEN |  | C(A,C,D,E)42B24+TDR | TM9E060B12MP12 | 29800 |  |  | 16.9 | 8.1 | 34000 |  |  | 28000 | 82.35% | 2.39 | Both | 620.8333 | 2.4833 | HRCU-A-CB (Split System: Heat Pump with Remote Outdoor Unit-Air-Source) | N/A
213306298 | Central Heat Pump | CHAMPION HEATING AND COOLING | HMH72B361 | ASPEN |  | D(A,C,E)36D34+TDR | Z8ES080C20SMPS1 | 34800 |  |  | 17 | 8.1 | 36000 |  |  | 26400 | 73.33% | 2.83 | Both | 725 | 2.9 | HRCU-A-CB (Split System: Heat Pump with Remote Outdoor Unit-Air-Source) | N/A
212622497 | Central Heat Pump | COLEMAN | HMH72B341 | ASPEN |  | D(A,C,E)48B24+TDR | TP9C100C20MP13 | 30000 |  |  | 17 | 8.1 | 33600 |  |  | 28200 | 83.93% | 2.46 | Both | 625 | 2.5 | HRCU-A-CB (Split System: Heat Pump with Remote Outdoor Unit-Air-Source) | N/A
212622493 | Central Heat Pump | COLEMAN | HMH72B341 | ASPEN |  | D(A,C,E)48B24+TDR | CP9C100C20MP13 | 30000 |  |  | 17 | 8.1 | 33600 |  |  | 28200 | 83.93% | 2.46 | Both | 625 | 2.5 | HRCU-A-CB (Split System: Heat Pump with Remote Outdoor Unit-Air-Source) | N/A
212625315 | Central Heat Pump | COLEMAN | HMH72B341 | ASPEN |  | C(A,C,D,E)48B24+TDR | TP9C100C20MP13 | 30000 |  |  | 17 | 8.1 | 34000 |  |  | 28000 | 82.35% | 2.47 | Both | 625 | 2.5 | HRCU-A-CB (Split System: Heat Pump with Remote Outdoor Unit-Air-Source) | N/A
212625300 | Central Heat Pump | COLEMAN | HMH72B341 | ASPEN |  | D(A,C,E)42C24+TDR | CP9C100C20MP13 | 30000 |  |  | 17 | 8.1 | 34000 |  |  | 28000 | 82.35% | 2.47 | Both | 625 | 2.5 | HRCU-A-CB (Split System: Heat Pump with Remote Outdoor Unit-Air-Source) | N/A
212625296 | Central Heat Pump | COLEMAN | HMH72B341 | ASPEN |  | C(A,C,D,E)48B24+TDR | CP9C100C20MP13 | 30000 |  |  | 17 | 8.1 | 34000 |  |  | 28000 | 82.35% | 2.47 | Both | 625 | 2.5 | HRCU-A-CB (Split System: Heat Pump with Remote Outdoor Unit-Air-Source) | N/A
212625298 | Central Heat Pump | COLEMAN | HMH72B341 | ASPEN |  | D(A,C,E)36D24+TDR | CP9C100C20MP13 | 30000 |  |  | 17 | 8.1 | 34000 |  |  | 28000 | 82.35% | 2.47 | Both | 625 | 2.5 | HRCU-A-CB (Split System: Heat Pump with Remote Outdoor Unit-Air-Source) | N/A
212625336 | Central Heat Pump | COLEMAN | HMH72B341 | ASPEN |  | C(A,C,D,E)42C24+TDR | CP9C100C20MP13 | 30000 |  |  | 17 | 8.1 | 34000 |  |  | 28400 | 83.53% | 2.46 | Both | 625 | 2.5 | HRCU-A-CB (Split System: Heat Pump with Remote Outdoor Unit-Air-Source) | N/A
212624715 | Central Heat Pump | COLEMAN | HMH72B341 | ASPEN |  | C(A,C,D,E)42C24+TDR | TPLC100C16MP13 | 30200 |  |  | 17 | 8.1 | 33800 |  |  | 27400 | 81.07% | 2.47 | Both | 629.1667 | 2.5167 | HRCU-A-CB (Split System: Heat Pump with Remote Outdoor Unit-Air-Source) | N/A
212624509 | Central Heat Pump | COLEMAN | HMH72B341 | ASPEN |  | C(A,C,D,E)42C24+TDR | CPLC100C16MP13 | 30200 |  |  | 17 | 8.1 | 33800 |  |  | 27400 | 81.07% | 2.47 | Both | 629.1667 | 2.5167 | HRCU-A-CB (Split System: Heat Pump with Remote Outdoor Unit-Air-Source) | N/A
212624726 | Central Heat Pump | COLEMAN | HMH72B341 | ASPEN |  | D(A,C,E)36D24+TDR | TPLC100C16MP13 | 30200 |  |  | 17 | 8.1 | 33800 |  |  | 27400 | 81.07% | 2.47 | Both | 629.1667 | 2.5167 | HRCU-A-CB (Split System: Heat Pump with Remote Outdoor Unit-Air-Source) | N/A
212624478 | Central Heat Pump | COLEMAN | HMH72B341 | ASPEN |  | C(A,C,D,E)48B24+TDR | CPLC080C16MP13 | 30200 |  |  | 17 | 8.1 | 33800 |  |  | 27400 | 81.07% | 2.47 | Both | 629.1667 | 2.5167 | HRCU-A-CB (Split System: Heat Pump with Remote Outdoor Unit-Air-Source) | N/A
212624475 | Central Heat Pump | COLEMAN | HMH72B341 | ASPEN |  | C(A,C,D,E)36D24+TDR | CPLC080C16MP13 | 30200 |  |  | 17 | 8.1 | 33800 |  |  | 27400 | 81.07% | 2.47 | Both | 629.1667 | 2.5167 | HRCU-A-CB (Split System: Heat Pump with Remote Outdoor Unit-Air-Source) | N/A
212624694 | Central Heat Pump | COLEMAN | HMH72B341 | ASPEN |  | D(A,C,E)36D24+TDR | TPLC080C16MP13 | 30200 |  |  | 17 | 8.1 | 33800 |  |  | 27400 | 81.07% | 2.47 | Both | 629.1667 | 2.5167 | HRCU-A-CB (Split System: Heat Pump with Remote Outdoor Unit-Air-Source) | N/A
212624698 | Central Heat Pump | COLEMAN | HMH72B341 | ASPEN |  | D(A,C,E)42C24+TDR | TPLC080C16MP13 | 30200 |  |  | 17 | 8.1 | 33800 |  |  | 27400 | 81.07% | 2.47 | Both | 629.1667 | 2.5167 | HRCU-A-CB (Split System: Heat Pump with Remote Outdoor Unit-Air-Source) | N/A
212624539 | Central Heat Pump | COLEMAN | HMH72B341 | ASPEN |  | D(A,C,E)42C24+TDR | CPLC100C16MP13 | 30200 |  |  | 17 | 8.1 | 33800 |  |  | 27400 | 81.07% | 2.47 | Both | 629.1667 | 2.5167 | HRCU-A-CB (Split System: Heat Pump with Remote Outdoor Unit-Air-Source) | N/A
212624669 | Central Heat Pump | COLEMAN | HMH72B341 | ASPEN |  | D(A,C,E)42C24+TDR | TMLV100C16MP12 | 30200 |  |  | 17 | 8.1 | 33800 |  |  | 27400 | 81.07% | 2.47 | Both | 629.1667 | 2.5167 | HRCU-A-CB (Split System: Heat Pump with Remote Outdoor Unit-Air-Source) | N/A
212624684 | Central Heat Pump | COLEMAN | HMH72B341 | ASPEN |  | C(A,C,D,E)36D24+TDR | TPLC080C16MP13 | 30200 |  |  | 17 | 8.1 | 33800 |  |  | 27400 | 81.07% | 2.47 | Both | 629.1667 | 2.5167 | HRCU-A-CB (Split System: Heat Pump with Remote Outdoor Unit-Air-Source) | N/A
212624507 | Central Heat Pump | COLEMAN | HMH72B341 | ASPEN |  | C(A,C,D,E)36D24+TDR | CPLC100C16MP13 | 30200 |  |  | 17 | 8.1 | 33800 |  |  | 27400 | 81.07% | 2.47 | Both | 629.1667 | 2.5167 | HRCU-A-CB (Split System: Heat Pump with Remote Outdoor Unit-Air-Source) | N/A
212624654 | Central Heat Pump | COLEMAN | HMH72B341 | ASPEN |  | C(A,C,D,E)48B24+TDR | TMLV100C16MP12 | 30200 |  |  | 17 | 8.1 | 33800 |  |  | 27400 | 81.07% | 2.47 | Both | 629.1667 | 2.5167 | HRCU-A-CB (Split System: Heat Pump with Remote Outdoor Unit-Air-Source) | N/A
212624529 | Central Heat Pump | COLEMAN | HMH72B341 | ASPEN |  | D(A,C,E)36D24+TDR | CPLC100C16MP13 | 30200 |  |  | 17 | 8.1 | 33800 |  |  | 27400 | 81.07% | 2.47 | Both | 629.1667 | 2.5167 | HRCU-A-CB (Split System: Heat Pump with Remote Outdoor Unit-Air-Source) | N/A
212624878 | Central Heat Pump | COLEMAN | HMH72B341 | ASPEN |  | C(A,C,D,E)48B24+TDR | CP9C100C16MP13 | 30200 |  |  | 17 | 8.1 | 34000 |  |  | 27400 | 80.59% | 2.47 | Both | 629.1667 | 2.5167 | HRCU-A-CB (Split System: Heat Pump with Remote Outdoor Unit-Air-Source) | N/A
212625101 | Central Heat Pump | COLEMAN | HMH72B341 | ASPEN |  | C(A,C,D,E)42C24+TDR | TP9C100C16MP13 | 30200 |  |  | 17 | 8.1 | 34000 |  |  | 27400 | 80.59% | 2.47 | Both | 629.1667 | 2.5167 | HRCU-A-CB (Split System: Heat Pump with Remote Outdoor Unit-Air-Source) | N/A
212625098 | Central Heat Pump | COLEMAN | HMH72B341 | ASPEN |  | C(A,C,D,E)36D24+TDR | TP9C100C16MP13 | 30200 |  |  | 17 | 8.1 | 34000 |  |  | 27400 | 80.59% | 2.47 | Both | 629.1667 | 2.5167 | HRCU-A-CB (Split System: Heat Pump with Remote Outdoor Unit-Air-Source) | N/A
212624875 | Central Heat Pump | COLEMAN | HMH72B341 | ASPEN |  | C(A,C,D,E)42C24+TDR | CP9C100C16MP13 | 30200 |  |  | 17 | 8.1 | 34000 |  |  | 27400 | 80.59% | 2.47 | Both | 629.1667 | 2.5167 | HRCU-A-CB (Split System: Heat Pump with Remote Outdoor Unit-Air-Source) | N/A
212625132 | Central Heat Pump | COLEMAN | HMH72B341 | ASPEN |  | D(A,C,E)42C24+TDR | TP9C100C16MP13 | 30200 |  |  | 17 | 8.1 | 34000 |  |  | 27400 | 80.59% | 2.47 | Both | 629.1667 | 2.5167 | HRCU-A-CB (Split System: Heat Pump with Remote Outdoor Unit-Air-Source) | N/A
212625122 | Central Heat Pump | COLEMAN | HMH72B341 | ASPEN |  | D(A,C,E)36D24+TDR | TP9C100C16MP13 | 30200 |  |  | 17 | 8.1 | 34000 |  |  | 27400 | 80.59% | 2.47 | Both | 629.1667 | 2.5167 | HRCU-A-CB (Split System: Heat Pump with Remote Outdoor Unit-Air-Source) | N/A
212623301 | Central Heat Pump | COLEMAN | HMH72B341 | ASPEN |  | C(A,C,D,E)42C24+TDR | CP9C080C16MP13 | 30400 |  |  | 17 | 8.1 | 33800 |  |  | 27400 | 81.07% | 2.45 | Both | 633.3333 | 2.5333 | HRCU-A-CB (Split System: Heat Pump with Remote Outdoor Unit-Air-Source) | N/A
212623373 | Central Heat Pump | COLEMAN | HMH72B341 | ASPEN |  | C(A,C,D,E)42C24+TDR | TP9C080C16MP13 | 30400 |  |  | 17 | 8.1 | 33800 |  |  | 27400 | 81.07% | 2.45 | Both | 633.3333 | 2.5333 | HRCU-A-CB (Split System: Heat Pump with Remote Outdoor Unit-Air-Source) | N/A
212623375 | Central Heat Pump | COLEMAN | HMH72B341 | ASPEN |  | C(A,C,D,E)48B24+TDR | TP9C080C16MP13 | 30400 |  |  | 17 | 8.1 | 33800 |  |  | 27400 | 81.07% | 2.45 | Both | 633.3333 | 2.5333 | HRCU-A-CB (Split System: Heat Pump with Remote Outdoor Unit-Air-Source) | N/A
212623298 | Central Heat Pump | COLEMAN | HMH72B341 | ASPEN |  | C(A,C,D,E)36D24+TDR | CP9C080C16MP13 | 30400 |  |  | 17 | 8.1 | 33800 |  |  | 27400 | 81.07% | 2.45 | Both | 633.3333 | 2.5333 | HRCU-A-CB (Split System: Heat Pump with Remote Outdoor Unit-Air-Source) | N/A
212623316 | Central Heat Pump | COLEMAN | HMH72B341 | ASPEN |  | D(A,C,E)42C24+TDR | CP9C080C16MP13 | 30400 |  |  | 17 | 8.1 | 33800 |  |  | 27400 | 81.07% | 2.45 | Both | 633.3333 | 2.5333 | HRCU-A-CB (Split System: Heat Pump with Remote Outdoor Unit-Air-Source) | N/A
212623312 | Central Heat Pump | COLEMAN | HMH72B341 | ASPEN |  | D(A,C,E)36D24+TDR | CP9C080C16MP13 | 30400 |  |  | 17 | 8.1 | 33800 |  |  | 27400 | 81.07% | 2.45 | Both | 633.3333 | 2.5333 | HRCU-A-CB (Split System: Heat Pump with Remote Outdoor Unit-Air-Source) | N/A
212623564 | Central Heat Pump | COLEMAN | HMH72B341 | ASPEN |  | C(A,C,D,E)48C24+TDR | TM9E040A10MP12 | 31600 |  |  | 17 | 8.1 | 33400 |  |  | 28400 | 85.03% | 2.42 | Both | 658.3333 | 2.6333 | HRCU-A-CB (Split System: Heat Pump with Remote Outdoor Unit-Air-Source) | N/A
212623652 | Central Heat Pump | COLEMAN | HMH72B341 | ASPEN |  | C(A,C,D,E)42D24+TDR | TPLC080B12MP13 | 31600 |  |  | 17 | 8.1 | 33600 |  |  | 29400 | 87.5% | 2.42 | Both | 658.3333 | 2.6333 | HRCU-A-CB (Split System: Heat Pump with Remote Outdoor Unit-Air-Source) | N/A
212623644 | Central Heat Pump | COLEMAN | HMH72B341 | ASPEN |  | C(A,C,D,E)42D24+TDR | TM8V080B12MP12 | 31600 |  |  | 17 | 8.1 | 33600 |  |  | 29400 | 87.5% | 2.42 | Both | 658.3333 | 2.6333 | HRCU-A-CB (Split System: Heat Pump with Remote Outdoor Unit-Air-Source) | N/A
212624134 | Central Heat Pump | COLEMAN | HMH72B341 | ASPEN |  | C(A,C,D,E)48C24+TDR | CP9C080B12MP13 | 31800 |  |  | 17 | 8.1 | 33600 |  |  | 29600 | 88.1% | 2.45 | Both | 662.5 | 2.65 | HRCU-A-CB (Split System: Heat Pump with Remote Outdoor Unit-Air-Source) | N/A
212624157 | Central Heat Pump | COLEMAN | HMH72B341 | ASPEN |  | C(A,C,D,E)42D24+TDR | TP9C080B12MP13 | 31800 |  |  | 17 | 8.1 | 33600 |  |  | 29600 | 88.1% | 2.45 | Both | 662.5 | 2.65 | HRCU-A-CB (Split System: Heat Pump with Remote Outdoor Unit-Air-Source) | N/A
212621958 | Central Heat Pump | COLEMAN | HMH72B341 | ASPEN |  | D(A,C,E)42D34+TDR | TM9V040A10MP12 | 32600 |  |  | 17 | 8.1 | 33200 |  |  | 27400 | 82.53% | 2.41 | Both | 679.1667 | 2.7167 | HRCU-A-CB (Split System: Heat Pump with Remote Outdoor Unit-Air-Source) | N/A
212621961 | Central Heat Pump | COLEMAN | HMH72B341 | ASPEN |  | D(A,C,E)48C34+TDR | TM9V040A10MP12 | 32600 |  |  | 17 | 8.1 | 33200 |  |  | 27400 | 82.53% | 2.41 | Both | 679.1667 | 2.7167 | HRCU-A-CB (Split System: Heat Pump with Remote Outdoor Unit-Air-Source) | N/A
212625931 | Central Heat Pump | COLEMAN | HMH72B341 | ASPEN |  | D(A,C,E)48C36+TDR | TM9V040A10MP12 | 32600 |  |  | 17 | 8.1 | 33200 |  |  | 27400 | 82.53% | 2.41 | Both | 679.1667 | 2.7167 | HRCU-A-CB (Split System: Heat Pump with Remote Outdoor Unit-Air-Source) | N/A
212621867 | Central Heat Pump | COLEMAN | HMH72B341 | ASPEN |  | D(A,C,E)48D34+TDR | CP9C120D20MP13 | 33000 |  |  | 17 | 8.1 | 32400 |  |  | 28200 | 87.04% | 2.51 | Both | 687.5 | 2.75 | HRCU-A-CB (Split System: Heat Pump with Remote Outdoor Unit-Air-Source) | N/A
212621915 | Central Heat Pump | COLEMAN | HMH72B341 | ASPEN |  | D(A,C,E)48D34+TDR | TP9C120D20MP13 | 33000 |  |  | 17 | 8.1 | 32400 |  |  | 28200 | 87.04% | 2.51 | Both | 687.5 | 2.75 | HRCU-A-CB (Split System: Heat Pump with Remote Outdoor Unit-Air-Source) | N/A
212625891 | Central Heat Pump | COLEMAN | HMH72B341 | ASPEN |  | D(A,C,E)48D36+TDR | TP9C120D20MP13 | 33000 |  |  | 17 | 8.1 | 32400 |  |  | 28200 | 87.04% | 2.51 | Both | 687.5 | 2.75 | HRCU-A-CB (Split System: Heat Pump with Remote Outdoor Unit-Air-Source) | N/A
212625851 | Central Heat Pump | COLEMAN | HMH72B341 | ASPEN |  | D(A,C,E)48D36+TDR | CP9C120D20MP13 | 33000 |  |  | 17 | 8.1 | 32400 |  |  | 28200 | 87.04% | 2.51 | Both | 687.5 | 2.75 | HRCU-A-CB (Split System: Heat Pump with Remote Outdoor Unit-Air-Source) | N/A
212625462 | Central Heat Pump | COLEMAN | HMH72B341 | ASPEN |  | D(A,C,E)42D24+TDR | TP9C100C20MP13 | 30400 |  |  | 17.1 | 8.1 | 34000 |  |  | 28400 | 83.53% | 2.46 | Both | 633.3333 | 2.5333 | HRCU-A-CB (Split System: Heat Pump with Remote Outdoor Unit-Air-Source) | N/A
212625439 | Central Heat Pump | COLEMAN | HMH72B341 | ASPEN |  | C(A,C,D,E)42D24+TDR | TP9C100C20MP13 | 30400 |  |  | 17.1 | 8.1 | 34000 |  |  | 28400 | 83.53% | 2.46 | Both | 633.3333 | 2.5333 | HRCU-A-CB (Split System: Heat Pump with Remote Outdoor Unit-Air-Source) | N/A
212625338 | Central Heat Pump | COLEMAN | HMH72B341 | ASPEN |  | C(A,C,D,E)48C24+TDR | CP9C100C20MP13 | 30400 |  |  | 17.1 | 8.1 | 34000 |  |  | 28400 | 83.53% | 2.46 | Both | 633.3333 | 2.5333 | HRCU-A-CB (Split System: Heat Pump with Remote Outdoor Unit-Air-Source) | N/A
212625440 | Central Heat Pump | COLEMAN | HMH72B341 | ASPEN |  | C(A,C,D,E)48C24+TDR | TP9C100C20MP13 | 30400 |  |  | 17.1 | 8.1 | 34000 |  |  | 28400 | 83.53% | 2.46 | Both | 633.3333 | 2.5333 | HRCU-A-CB (Split System: Heat Pump with Remote Outdoor Unit-Air-Source) | N/A
212625465 | Central Heat Pump | COLEMAN | HMH72B341 | ASPEN |  | D(A,C,E)48C24+TDR | TP9C100C20MP13 | 30400 |  |  | 17.1 | 8.1 | 34000 |  |  | 28400 | 83.53% | 2.46 | Both | 633.3333 | 2.5333 | HRCU-A-CB (Split System: Heat Pump with Remote Outdoor Unit-Air-Source) | N/A
212623663 | Central Heat Pump | COLEMAN | HMH72B341 | ASPEN |  | C(A,C,D,E)36B24+TDR | TL9E060B12UH11 | 29200 |  |  | 17.2 | 8.1 | 34000 |  |  | 27800 | 81.76% | 2.4 | Both | 608.3333 | 2.4333 | HRCU-A-CB (Split System: Heat Pump with Remote Outdoor Unit-Air-Source) | N/A
212622776 | Central Heat Pump | COLEMAN | HMH72B341 | ASPEN |  | D(A,C,E)42D24+TDR | TM9E060A10MP12 | 30600 |  |  | 17.2 | 8.1 | 33800 |  |  | 27400 | 81.07% | 2.4 | Both | 637.5 | 2.55 | HRCU-A-CB (Split System: Heat Pump with Remote Outdoor Unit-Air-Source) | N/A
212622764 | Central Heat Pump | COLEMAN | HMH72B341 | ASPEN |  | C(A,C,D,E)48C24+TDR | TM9E060A10MP12 | 30600 |  |  | 17.2 | 8.1 | 33800 |  |  | 27400 | 81.07% | 2.4 | Both | 637.5 | 2.55 | HRCU-A-CB (Split System: Heat Pump with Remote Outdoor Unit-Air-Source) | N/A
212622779 | Central Heat Pump | COLEMAN | HMH72B341 | ASPEN |  | D(A,C,E)48C24+TDR | TM9E060A10MP12 | 30600 |  |  | 17.2 | 8.1 | 33800 |  |  | 27400 | 81.07% | 2.4 | Both | 637.5 | 2.55 | HRCU-A-CB (Split System: Heat Pump with Remote Outdoor Unit-Air-Source) | N/A
212626672 | Central Heat Pump | COLEMAN | HMH72B341 | ASPEN |  | D(A,C,E)42D26+TDR | TM9E060A10MP12 | 30600 |  |  | 17.2 | 8.1 | 33800 |  |  | 27400 | 81.07% | 2.4 | Both | 637.5 | 2.55 | HRCU-A-CB (Split System: Heat Pump with Remote Outdoor Unit-Air-Source) | N/A
212626675 | Central Heat Pump | COLEMAN | HMH72B341 | ASPEN |  | D(A,C,E)48C26+TDR | TM9E060A10MP12 | 30600 |  |  | 17.2 | 8.1 | 33800 |  |  | 27400 | 81.07% | 2.4 | Both | 637.5 | 2.55 | HRCU-A-CB (Split System: Heat Pump with Remote Outdoor Unit-Air-Source) | N/A
212626661 | Central Heat Pump | COLEMAN | HMH72B341 | ASPEN |  | C(A,C,D,E)48C26+TDR | TM9E060A10MP12 | 30600 |  |  | 17.2 | 8.1 | 33800 |  |  | 27400 | 81.07% | 2.4 | Both | 637.5 | 2.55 | HRCU-A-CB (Split System: Heat Pump with Remote Outdoor Unit-Air-Source) | N/A
212623324 | Central Heat Pump | COLEMAN | HMH72B341 | ASPEN |  | D(A,C,E)48C24+TDR | CP9C080C16MP13 | 30800 |  |  | 17.2 | 8.1 | 33800 |  |  | 27400 | 81.07% | 2.45 | Both | 641.6667 | 2.5667 | HRCU-A-CB (Split System: Heat Pump with Remote Outdoor Unit-Air-Source) | N/A
212623318 | Central Heat Pump | COLEMAN | HMH72B341 | ASPEN |  | D(A,C,E)42D24+TDR | CP9C080C16MP13 | 30800 |  |  | 17.2 | 8.1 | 33800 |  |  | 27400 | 81.07% | 2.45 | Both | 641.6667 | 2.5667 | HRCU-A-CB (Split System: Heat Pump with Remote Outdoor Unit-Air-Source) | N/A
212623390 | Central Heat Pump | COLEMAN | HMH72B341 | ASPEN |  | D(A,C,E)42D24+TDR | TP9C080C16MP13 | 30800 |  |  | 17.2 | 8.1 | 33800 |  |  | 27400 | 81.07% | 2.45 | Both | 641.6667 | 2.5667 | HRCU-A-CB (Split System: Heat Pump with Remote Outdoor Unit-Air-Source) | N/A
212623304 | Central Heat Pump | COLEMAN | HMH72B341 | ASPEN |  | C(A,C,D,E)48C24+TDR | CP9C080C16MP13 | 30800 |  |  | 17.2 | 8.1 | 33800 |  |  | 27400 | 81.07% | 2.45 | Both | 641.6667 | 2.5667 | HRCU-A-CB (Split System: Heat Pump with Remote Outdoor Unit-Air-Source) | N/A
212623393 | Central Heat Pump | COLEMAN | HMH72B341 | ASPEN |  | D(A,C,E)48C24+TDR | TP9C080C16MP13 | 30800 |  |  | 17.2 | 8.1 | 33800 |  |  | 27400 | 81.07% | 2.45 | Both | 641.6667 | 2.5667 | HRCU-A-CB (Split System: Heat Pump with Remote Outdoor Unit-Air-Source) | N/A
212623901 | Central Heat Pump | COLEMAN | HMH72B341 | ASPEN |  | D(A,C,E)48C24+TDR | TP9C060B12MP13 | 30800 |  |  | 17.2 | 8.1 | 34000 |  |  | 27800 | 81.76% | 2.42 | Both | 641.6667 | 2.5667 | HRCU-A-CB (Split System: Heat Pump with Remote Outdoor Unit-Air-Source) | N/A
212623838 | Central Heat Pump | COLEMAN | HMH72B341 | ASPEN |  | D(A,C,E)42D24+TDR | CP9C060B12MP13 | 30800 |  |  | 17.2 | 8.1 | 34000 |  |  | 27800 | 81.76% | 2.42 | Both | 641.6667 | 2.5667 | HRCU-A-CB (Split System: Heat Pump with Remote Outdoor Unit-Air-Source) | N/A
212623824 | Central Heat Pump | COLEMAN | HMH72B341 | ASPEN |  | C(A,C,D,E)48C24+TDR | CP9C060B12MP13 | 30800 |  |  | 17.2 | 8.1 | 34000 |  |  | 27800 | 81.76% | 2.42 | Both | 641.6667 | 2.5667 | HRCU-A-CB (Split System: Heat Pump with Remote Outdoor Unit-Air-Source) | N/A
212623841 | Central Heat Pump | COLEMAN | HMH72B341 | ASPEN |  | D(A,C,E)48C24+TDR | CP9C060B12MP13 | 30800 |  |  | 17.2 | 8.1 | 34000 |  |  | 27800 | 81.76% | 2.42 | Both | 641.6667 | 2.5667 | HRCU-A-CB (Split System: Heat Pump with Remote Outdoor Unit-Air-Source) | N/A
212623822 | Central Heat Pump | COLEMAN | HMH72B341 | ASPEN |  | C(A,C,D,E)42D24+TDR | CP9C060B12MP13 | 30800 |  |  | 17.2 | 8.1 | 34000 |  |  | 27800 | 81.76% | 2.42 | Both | 641.6667 | 2.5667 | HRCU-A-CB (Split System: Heat Pump with Remote Outdoor Unit-Air-Source) | N/A
212623898 | Central Heat Pump | COLEMAN | HMH72B341 | ASPEN |  | D(A,C,E)42D24+TDR | TP9C060B12MP13 | 30800 |  |  | 17.2 | 8.1 | 34000 |  |  | 27800 | 81.76% | 2.42 | Both | 641.6667 | 2.5667 | HRCU-A-CB (Split System: Heat Pump with Remote Outdoor Unit-Air-Source) | N/A
212623884 | Central Heat Pump | COLEMAN | HMH72B341 | ASPEN |  | C(A,C,D,E)42D24+TDR | TP9C060B12MP13 | 30800 |  |  | 17.2 | 8.1 | 34000 |  |  | 27800 | 81.76% | 2.42 | Both | 641.6667 | 2.5667 | HRCU-A-CB (Split System: Heat Pump with Remote Outdoor Unit-Air-Source) | N/A
212623757 | Central Heat Pump | COLEMAN | HMH72B341 | ASPEN |  | D(A,C,E)42D24+TDR | TM9E060B12MP12 | 30800 |  |  | 17.2 | 8.1 | 34000 |  |  | 28000 | 82.35% | 2.39 | Both | 641.6667 | 2.5667 | HRCU-A-CB (Split System: Heat Pump with Remote Outdoor Unit-Air-Source) | N/A
212623762 | Central Heat Pump | COLEMAN | HMH72B341 | ASPEN |  | D(A,C,E)48C24+TDR | TM9E060B12MP12 | 30800 |  |  | 17.2 | 8.1 | 34000 |  |  | 28000 | 82.35% | 2.39 | Both | 641.6667 | 2.5667 | HRCU-A-CB (Split System: Heat Pump with Remote Outdoor Unit-Air-Source) | N/A
212623718 | Central Heat Pump | COLEMAN | HMH72B341 | ASPEN |  | C(A,C,D,E)42D24+TDR | TM9E060B12MP12 | 30800 |  |  | 17.2 | 8.1 | 34000 |  |  | 28000 | 82.35% | 2.39 | Both | 641.6667 | 2.5667 | HRCU-A-CB (Split System: Heat Pump with Remote Outdoor Unit-Air-Source) | N/A
212623665 | Central Heat Pump | COLEMAN | HMH72B341 | ASPEN |  | C(A,C,D,E)36C24+TDR | TL9E060B12UH11 | 29800 |  |  | 17.4 | 8.1 | 34000 |  |  | 27800 | 81.76% | 2.4 | Both | 620.8333 | 2.4833 | HRCU-A-CB (Split System: Heat Pump with Remote Outdoor Unit-Air-Source) | N/A
212624011 | Central Heat Pump | COLEMAN | HMH72B341 | ASPEN |  | C(A,C,D,E)36C24+TDR | TMLE080B12MP11 | 29800 |  |  | 17.4 | 8.1 | 34000 |  |  | 28000 | 82.35% | 2.41 | Both | 620.8333 | 2.4833 | HRCU-A-CB (Split System: Heat Pump with Remote Outdoor Unit-Air-Source) | N/A
212624028 | Central Heat Pump | COLEMAN | HMH72B341 | ASPEN |  | D(A,C,E)36D24+TDR | TMLE080B12MP11 | 30200 |  |  | 17.5 | 8.1 | 34000 |  |  | 28000 | 82.35% | 2.41 | Both | 629.1667 | 2.5167 | HRCU-A-CB (Split System: Heat Pump with Remote Outdoor Unit-Air-Source) | N/A
212624038 | Central Heat Pump | COLEMAN | HMH72B341 | ASPEN |  | D(A,C,E)42C24+TDR | TMLE080B12MP11 | 30200 |  |  | 17.5 | 8.1 | 34000 |  |  | 28000 | 82.35% | 2.41 | Both | 629.1667 | 2.5167 | HRCU-A-CB (Split System: Heat Pump with Remote Outdoor Unit-Air-Source) | N/A
212624017 | Central Heat Pump | COLEMAN | HMH72B341 | ASPEN |  | C(A,C,D,E)48B24+TDR | TMLE080B12MP11 | 30200 |  |  | 17.5 | 8.1 | 34000 |  |  | 28000 | 82.35% | 2.41 | Both | 629.1667 | 2.5167 | HRCU-A-CB (Split System: Heat Pump with Remote Outdoor Unit-Air-Source) | N/A
212623209 | Central Heat Pump | COLEMAN | HMH72B341 | ASPEN |  | D(A,C,E)36D24+TDR | TMLE100B12MP11 | 30400 |  |  | 17.5 | 8.1 | 33800 |  |  | 27400 | 81.07% | 2.44 | Both | 633.3333 | 2.5333 | HRCU-A-CB (Split System: Heat Pump with Remote Outdoor Unit-Air-Source) | N/A
212623200 | Central Heat Pump | COLEMAN | HMH72B341 | ASPEN |  | C(A,C,D,E)42C24+TDR | TMLE100B12MP11 | 30400 |  |  | 17.5 | 8.1 | 33800 |  |  | 27400 | 81.07% | 2.44 | Both | 633.3333 | 2.5333 | HRCU-A-CB (Split System: Heat Pump with Remote Outdoor Unit-Air-Source) | N/A
212623198 | Central Heat Pump | COLEMAN | HMH72B341 | ASPEN |  | C(A,C,D,E)36D24+TDR | TMLE100B12MP11 | 30400 |  |  | 17.5 | 8.1 | 33800 |  |  | 27400 | 81.07% | 2.44 | Both | 633.3333 | 2.5333 | HRCU-A-CB (Split System: Heat Pump with Remote Outdoor Unit-Air-Source) | N/A
212623115 | Central Heat Pump | COLEMAN | HMH72B341 | ASPEN |  | C(A,C,D,E)48B24+TDR | TM8E060A12MP11 | 30400 |  |  | 17.5 | 8.1 | 33800 |  |  | 27400 | 81.07% | 2.44 | Both | 633.3333 | 2.5333 | HRCU-A-CB (Split System: Heat Pump with Remote Outdoor Unit-Air-Source) | N/A
212623169 | Central Heat Pump | COLEMAN | HMH72B341 | ASPEN |  | C(A,C,D,E)36D24+TDR | TMLE060A12MP11 | 30400 |  |  | 17.5 | 8.1 | 33800 |  |  | 27400 | 81.07% | 2.44 | Both | 633.3333 | 2.5333 | HRCU-A-CB (Split System: Heat Pump with Remote Outdoor Unit-Air-Source) | N/A
212623173 | Central Heat Pump | COLEMAN | HMH72B341 | ASPEN |  | C(A,C,D,E)48B24+TDR | TMLE060A12MP11 | 30400 |  |  | 17.5 | 8.1 | 33800 |  |  | 27400 | 81.07% | 2.44 | Both | 633.3333 | 2.5333 | HRCU-A-CB (Split System: Heat Pump with Remote Outdoor Unit-Air-Source) | N/A
212623180 | Central Heat Pump | COLEMAN | HMH72B341 | ASPEN |  | D(A,C,E)36D24+TDR | TMLE060A12MP11 | 30400 |  |  | 17.5 | 8.1 | 33800 |  |  | 27400 | 81.07% | 2.44 | Both | 633.3333 | 2.5333 | HRCU-A-CB (Split System: Heat Pump with Remote Outdoor Unit-Air-Source) | N/A
212623126 | Central Heat Pump | COLEMAN | HMH72B341 | ASPEN |  | D(A,C,E)42C24+TDR | TM8E060A12MP11 | 30400 |  |  | 17.5 | 8.1 | 33800 |  |  | 27400 | 81.07% | 2.44 | Both | 633.3333 | 2.5333 | HRCU-A-CB (Split System: Heat Pump with Remote Outdoor Unit-Air-Source) | N/A
212623184 | Central Heat Pump | COLEMAN | HMH72B341 | ASPEN |  | D(A,C,E)42C24+TDR | TMLE060A12MP11 | 30400 |  |  | 17.5 | 8.1 | 33800 |  |  | 27400 | 81.07% | 2.44 | Both | 633.3333 | 2.5333 | HRCU-A-CB (Split System: Heat Pump with Remote Outdoor Unit-Air-Source) | N/A
212623111 | Central Heat Pump | COLEMAN | HMH72B341 | ASPEN |  | C(A,C,D,E)36D24+TDR | TM8E060A12MP11 | 30400 |  |  | 17.5 | 8.1 | 33800 |  |  | 27400 | 81.07% | 2.44 | Both | 633.3333 | 2.5333 | HRCU-A-CB (Split System: Heat Pump with Remote Outdoor Unit-Air-Source) | N/A
212626896 | Central Heat Pump | COLEMAN | HMH72B341 | ASPEN |  | D(A,C,E)42C26+TDR | TM8E060A12MP11 | 30400 |  |  | 17.5 | 8.1 | 33800 |  |  | 27400 | 81.07% | 2.44 | Both | 633.3333 | 2.5333 | HRCU-A-CB (Split System: Heat Pump with Remote Outdoor Unit-Air-Source) | N/A
212626892 | Central Heat Pump | COLEMAN | HMH72B341 | ASPEN |  | D(A,C,E)36D26+TDR | TM8E060A12MP11 | 30400 |  |  | 17.5 | 8.1 | 33800 |  |  | 27400 | 81.07% | 2.44 | Both | 633.3333 | 2.5333 | HRCU-A-CB (Split System: Heat Pump with Remote Outdoor Unit-Air-Source) | N/A
212623601 | Central Heat Pump | COLEMAN | HMH72B341 | ASPEN |  | C(A,C,D,E)42D24+TDR | TM9Y060B12MP11 | 31800 |  |  | 17.5 | 8.1 | 34000 |  |  | 29400 | 86.47% | 2.43 | Both | 662.5 | 2.65 | HRCU-A-CB (Split System: Heat Pump with Remote Outdoor Unit-Air-Source) | N/A
212623602 | Central Heat Pump | COLEMAN | HMH72B341 | ASPEN |  | C(A,C,D,E)48C24+TDR | TM9Y060B12MP11 | 31800 |  |  | 17.5 | 8.1 | 34000 |  |  | 29400 | 86.47% | 2.43 | Both | 662.5 | 2.65 | HRCU-A-CB (Split System: Heat Pump with Remote Outdoor Unit-Air-Source) | N/A
212624110 | Central Heat Pump | COLEMAN | HMH72B341 | ASPEN |  | C(A,C,D,E)42D24+TDR | TMLV060A12MP12 | 32000 |  |  | 17.5 | 8.1 | 33400 |  |  | 28800 | 86.23% | 2.49 | Both | 666.6667 | 2.6667 | HRCU-A-CB (Split System: Heat Pump with Remote Outdoor Unit-Air-Source) | N/A
212624111 | Central Heat Pump | COLEMAN | HMH72B341 | ASPEN |  | C(A,C,D,E)48C24+TDR | TMLV060A12MP12 | 32000 |  |  | 17.5 | 8.1 | 33400 |  |  | 28800 | 86.23% | 2.49 | Both | 666.6667 | 2.6667 | HRCU-A-CB (Split System: Heat Pump with Remote Outdoor Unit-Air-Source) | N/A
212624119 | Central Heat Pump | COLEMAN | HMH72B341 | ASPEN |  | C(A,C,D,E)48C24+TDR | TPLC060A12MP13 | 32000 |  |  | 17.5 | 8.1 | 33400 |  |  | 28800 | 86.23% | 2.49 | Both | 666.6667 | 2.6667 | HRCU-A-CB (Split System: Heat Pump with Remote Outdoor Unit-Air-Source) | N/A
212624057 | Central Heat Pump | COLEMAN | HMH72B341 | ASPEN |  | C(A,C,D,E)42D24+TDR | CPLC060A12MP13 | 32000 |  |  | 17.5 | 8.1 | 33400 |  |  | 28800 | 86.23% | 2.49 | Both | 666.6667 | 2.6667 | HRCU-A-CB (Split System: Heat Pump with Remote Outdoor Unit-Air-Source) | N/A
212624088 | Central Heat Pump | COLEMAN | HMH72B341 | ASPEN |  | C(A,C,D,E)48C24+TDR | TM8V060A12MP12 | 32000 |  |  | 17.5 | 8.1 | 33400 |  |  | 28800 | 86.23% | 2.49 | Both | 666.6667 | 2.6667 | HRCU-A-CB (Split System: Heat Pump with Remote Outdoor Unit-Air-Source) | N/A
212622780 | Central Heat Pump | COLEMAN | HMH72B341 | ASPEN |  | D(A,C,E)48C34+TDR | TM9E060A10MP12 | 33000 |  |  | 17.5 | 8.1 | 33800 |  |  | 27400 | 81.07% | 2.4 | Both | 687.5 | 2.75 | HRCU-A-CB (Split System: Heat Pump with Remote Outdoor Unit-Air-Source) | N/A
212622777 | Central Heat Pump | COLEMAN | HMH72B341 | ASPEN |  | D(A,C,E)42D34+TDR | TM9E060A10MP12 | 33000 |  |  | 17.5 | 8.1 | 33800 |  |  | 27400 | 81.07% | 2.4 | Both | 687.5 | 2.75 | HRCU-A-CB (Split System: Heat Pump with Remote Outdoor Unit-Air-Source) | N/A
212625342 | Central Heat Pump | COLEMAN | HMH72B341 | ASPEN |  | D(A,C,E)36B44+TDR | CP9C100C20MP13 | 33000 |  |  | 17.5 | 8.1 | 34000 |  |  | 28400 | 83.53% | 2.46 | Both | 687.5 | 2.75 | HRCU-A-CB (Split System: Heat Pump with Remote Outdoor Unit-Air-Source) | N/A
212625449 | Central Heat Pump | COLEMAN | HMH72B341 | ASPEN |  | D(A,C,E)36B44+TDR | TP9C100C20MP13 | 33000 |  |  | 17.5 | 8.1 | 34000 |  |  | 28400 | 83.53% | 2.46 | Both | 687.5 | 2.75 | HRCU-A-CB (Split System: Heat Pump with Remote Outdoor Unit-Air-Source) | N/A
212625361 | Central Heat Pump | COLEMAN | HMH72B341 | ASPEN |  | D(A,C,E)48C34+TDR | CP9C100C20MP13 | 33000 |  |  | 17.5 | 8.1 | 34000 |  |  | 28400 | 83.53% | 2.46 | Both | 687.5 | 2.75 | HRCU-A-CB (Split System: Heat Pump with Remote Outdoor Unit-Air-Source) | N/A
212625463 | Central Heat Pump | COLEMAN | HMH72B341 | ASPEN |  | D(A,C,E)42D34+TDR | TP9C100C20MP13 | 33000 |  |  | 17.5 | 8.1 | 34000 |  |  | 28400 | 83.53% | 2.46 | Both | 687.5 | 2.75 | HRCU-A-CB (Split System: Heat Pump with Remote Outdoor Unit-Air-Source) | N/A
212625467 | Central Heat Pump | COLEMAN | HMH72B341 | ASPEN |  | D(A,C,E)48C34+TDR | TP9C100C20MP13 | 33000 |  |  | 17.5 | 8.1 | 34000 |  |  | 28400 | 83.53% | 2.46 | Both | 687.5 | 2.75 | HRCU-A-CB (Split System: Heat Pump with Remote Outdoor Unit-Air-Source) | N/A
212623839 | Central Heat Pump | COLEMAN | HMH72B341 | ASPEN |  | D(A,C,E)42D34+TDR | CP9C060B12MP13 | 33200 |  |  | 17.5 | 8.1 | 34000 |  |  | 27800 | 81.76% | 2.42 | Both | 691.6667 | 2.7667 | HRCU-A-CB (Split System: Heat Pump with Remote Outdoor Unit-Air-Source) | N/A
212623902 | Central Heat Pump | COLEMAN | HMH72B341 | ASPEN |  | D(A,C,E)48C34+TDR | TP9C060B12MP13 | 33200 |  |  | 17.5 | 8.1 | 34000 |  |  | 27800 | 81.76% | 2.42 | Both | 691.6667 | 2.7667 | HRCU-A-CB (Split System: Heat Pump with Remote Outdoor Unit-Air-Source) | N/A
212623873 | Central Heat Pump | COLEMAN | HMH72B341 | ASPEN |  | D(A,C,E)48C34+TDR | TM9V060B12MP12 | 33200 |  |  | 17.5 | 8.1 | 34000 |  |  | 27800 | 81.76% | 2.42 | Both | 691.6667 | 2.7667 | HRCU-A-CB (Split System: Heat Pump with Remote Outdoor Unit-Air-Source) | N/A
212623899 | Central Heat Pump | COLEMAN | HMH72B341 | ASPEN |  | D(A,C,E)42D34+TDR | TP9C060B12MP13 | 33200 |  |  | 17.5 | 8.1 | 34000 |  |  | 27800 | 81.76% | 2.42 | Both | 691.6667 | 2.7667 | HRCU-A-CB (Split System: Heat Pump with Remote Outdoor Unit-Air-Source) | N/A
212623842 | Central Heat Pump | COLEMAN | HMH72B341 | ASPEN |  | D(A,C,E)48C34+TDR | CP9C060B12MP13 | 33200 |  |  | 17.5 | 8.1 | 34000 |  |  | 27800 | 81.76% | 2.42 | Both | 691.6667 | 2.7667 | HRCU-A-CB (Split System: Heat Pump with Remote Outdoor Unit-Air-Source) | N/A
212623765 | Central Heat Pump | COLEMAN | HMH72B341 | ASPEN |  | D(A,C,E)48C34+TDR | TM9E060B12MP12 | 33200 |  |  | 17.5 | 8.1 | 34000 |  |  | 28000 | 82.35% | 2.39 | Both | 691.6667 | 2.7667 | HRCU-A-CB (Split System: Heat Pump with Remote Outdoor Unit-Air-Source) | N/A
212623686 | Central Heat Pump | COLEMAN | HMH72B341 | ASPEN |  | D(A,C,E)42D24+TDR | TL9E060B12UH11 | 30600 |  |  | 17.7 | 8.1 | 34000 |  |  | 27800 | 81.76% | 2.4 | Both | 637.5 | 2.55 | HRCU-A-CB (Split System: Heat Pump with Remote Outdoor Unit-Air-Source) | N/A
212623672 | Central Heat Pump | COLEMAN | HMH72B341 | ASPEN |  | C(A,C,D,E)48C24+TDR | TL9E060B12UH11 | 30600 |  |  | 17.7 | 8.1 | 34000 |  |  | 27800 | 81.76% | 2.4 | Both | 637.5 | 2.55 | HRCU-A-CB (Split System: Heat Pump with Remote Outdoor Unit-Air-Source) | N/A
212623670 | Central Heat Pump | COLEMAN | HMH72B341 | ASPEN |  | C(A,C,D,E)42D24+TDR | TL9E060B12UH11 | 30600 |  |  | 17.7 | 8.1 | 34000 |  |  | 27800 | 81.76% | 2.4 | Both | 637.5 | 2.55 | HRCU-A-CB (Split System: Heat Pump with Remote Outdoor Unit-Air-Source) | N/A
212623987 | Central Heat Pump | COLEMAN | HMH72B341 | ASPEN |  | C(A,C,D,E)48C24+TDR | TM9Y080B12MP11 | 30600 |  |  | 17.7 | 8.1 | 34000 |  |  | 28000 | 82.35% | 2.41 | Both | 637.5 | 2.55 | HRCU-A-CB (Split System: Heat Pump with Remote Outdoor Unit-Air-Source) | N/A
212623999 | Central Heat Pump | COLEMAN | HMH72B341 | ASPEN |  | D(A,C,E)42D24+TDR | TM9Y080B12MP11 | 30600 |  |  | 17.7 | 8.1 | 34000 |  |  | 28000 | 82.35% | 2.41 | Both | 637.5 | 2.55 | HRCU-A-CB (Split System: Heat Pump with Remote Outdoor Unit-Air-Source) | N/A
212624002 | Central Heat Pump | COLEMAN | HMH72B341 | ASPEN |  | D(A,C,E)48C24+TDR | TM9Y080B12MP11 | 30600 |  |  | 17.7 | 8.1 | 34000 |  |  | 28000 | 82.35% | 2.41 | Both | 637.5 | 2.55 | HRCU-A-CB (Split System: Heat Pump with Remote Outdoor Unit-Air-Source) | N/A
212624018 | Central Heat Pump | COLEMAN | HMH72B341 | ASPEN |  | C(A,C,D,E)48C24+TDR | TMLE080B12MP11 | 30600 |  |  | 17.7 | 8.1 | 34000 |  |  | 28000 | 82.35% | 2.41 | Both | 637.5 | 2.55 | HRCU-A-CB (Split System: Heat Pump with Remote Outdoor Unit-Air-Source) | N/A
212624015 | Central Heat Pump | COLEMAN | HMH72B341 | ASPEN |  | C(A,C,D,E)42D24+TDR | TMLE080B12MP11 | 30600 |  |  | 17.7 | 8.1 | 34000 |  |  | 28000 | 82.35% | 2.41 | Both | 637.5 | 2.55 | HRCU-A-CB (Split System: Heat Pump with Remote Outdoor Unit-Air-Source) | N/A
212624041 | Central Heat Pump | COLEMAN | HMH72B341 | ASPEN |  | D(A,C,E)42D24+TDR | TMLE080B12MP11 | 30600 |  |  | 17.7 | 8.1 | 34000 |  |  | 28000 | 82.35% | 2.41 | Both | 637.5 | 2.55 | HRCU-A-CB (Split System: Heat Pump with Remote Outdoor Unit-Air-Source) | N/A
212622073 | Central Heat Pump | COLEMAN | HMH72B341 | ASPEN |  | C(A,C,D,E)48C24+TDR | TM8Y060A12MP11 | 30800 |  |  | 17.7 | 8.1 | 33400 |  |  | 27400 | 82.04% | 2.42 | Both | 641.6667 | 2.5667 | HRCU-A-CB (Split System: Heat Pump with Remote Outdoor Unit-Air-Source) | N/A
212622085 | Central Heat Pump | COLEMAN | HMH72B341 | ASPEN |  | D(A,C,E)42D24+TDR | TM8Y060A12MP11 | 30800 |  |  | 17.7 | 8.1 | 33400 |  |  | 27400 | 82.04% | 2.42 | Both | 641.6667 | 2.5667 | HRCU-A-CB (Split System: Heat Pump with Remote Outdoor Unit-Air-Source) | N/A
212626032 | Central Heat Pump | COLEMAN | HMH72B341 | ASPEN |  | C(A,C,D,E)48C26+TDR | TM8Y060A12MP11 | 30800 |  |  | 17.7 | 8.1 | 33400 |  |  | 27400 | 82.04% | 2.42 | Both | 641.6667 | 2.5667 | HRCU-A-CB (Split System: Heat Pump with Remote Outdoor Unit-Air-Source) | N/A
212623201 | Central Heat Pump | COLEMAN | HMH72B341 | ASPEN |  | C(A,C,D,E)42D24+TDR | TMLE100B12MP11 | 30800 |  |  | 17.7 | 8.1 | 33800 |  |  | 27400 | 81.07% | 2.44 | Both | 641.6667 | 2.5667 | HRCU-A-CB (Split System: Heat Pump with Remote Outdoor Unit-Air-Source) | N/A
212623215 | Central Heat Pump | COLEMAN | HMH72B341 | ASPEN |  | D(A,C,E)42D24+TDR | TMLE100B12MP11 | 30800 |  |  | 17.7 | 8.1 | 33800 |  |  | 27400 | 81.07% | 2.44 | Both | 641.6667 | 2.5667 | HRCU-A-CB (Split System: Heat Pump with Remote Outdoor Unit-Air-Source) | N/A
212623174 | Central Heat Pump | COLEMAN | HMH72B341 | ASPEN |  | C(A,C,D,E)48C24+TDR | TMLE060A12MP11 | 30800 |  |  | 17.7 | 8.1 | 33800 |  |  | 27400 | 81.07% | 2.44 | Both | 641.6667 | 2.5667 | HRCU-A-CB (Split System: Heat Pump with Remote Outdoor Unit-Air-Source) | N/A
212623128 | Central Heat Pump | COLEMAN | HMH72B341 | ASPEN |  | D(A,C,E)42D24+TDR | TM8E060A12MP11 | 30800 |  |  | 17.7 | 8.1 | 33800 |  |  | 27400 | 81.07% | 2.44 | Both | 641.6667 | 2.5667 | HRCU-A-CB (Split System: Heat Pump with Remote Outdoor Unit-Air-Source) | N/A
212623189 | Central Heat Pump | COLEMAN | HMH72B341 | ASPEN |  | D(A,C,E)48C24+TDR | TMLE060A12MP11 | 30800 |  |  | 17.7 | 8.1 | 33800 |  |  | 27400 | 81.07% | 2.44 | Both | 641.6667 | 2.5667 | HRCU-A-CB (Split System: Heat Pump with Remote Outdoor Unit-Air-Source) | N/A
212623172 | Central Heat Pump | COLEMAN | HMH72B341 | ASPEN |  | C(A,C,D,E)42D24+TDR | TMLE060A12MP11 | 30800 |  |  | 17.7 | 8.1 | 33800 |  |  | 27400 | 81.07% | 2.44 | Both | 641.6667 | 2.5667 | HRCU-A-CB (Split System: Heat Pump with Remote Outdoor Unit-Air-Source) | N/A
212623114 | Central Heat Pump | COLEMAN | HMH72B341 | ASPEN |  | C(A,C,D,E)42D24+TDR | TM8E060A12MP11 | 30800 |  |  | 17.7 | 8.1 | 33800 |  |  | 27400 | 81.07% | 2.44 | Both | 641.6667 | 2.5667 | HRCU-A-CB (Split System: Heat Pump with Remote Outdoor Unit-Air-Source) | N/A
212626887 | Central Heat Pump | COLEMAN | HMH72B341 | ASPEN |  | C(A,C,D,E)48C26+TDR | TM8E060A12MP11 | 30800 |  |  | 17.7 | 8.1 | 33800 |  |  | 27400 | 81.07% | 2.44 | Both | 641.6667 | 2.5667 | HRCU-A-CB (Split System: Heat Pump with Remote Outdoor Unit-Air-Source) | N/A
212626898 | Central Heat Pump | COLEMAN | HMH72B341 | ASPEN |  | D(A,C,E)42D26+TDR | TM8E060A12MP11 | 30800 |  |  | 17.7 | 8.1 | 33800 |  |  | 27400 | 81.07% | 2.44 | Both | 641.6667 | 2.5667 | HRCU-A-CB (Split System: Heat Pump with Remote Outdoor Unit-Air-Source) | N/A
212626933 | Central Heat Pump | COLEMAN | HMH72B341 | ASPEN |  | C(A,C,D,E)48C26+TDR | TMLE060A12MP11 | 30800 |  |  | 17.7 | 8.1 | 33800 |  |  | 27400 | 81.07% | 2.44 | Both | 641.6667 | 2.5667 | HRCU-A-CB (Split System: Heat Pump with Remote Outdoor Unit-Air-Source) | N/A
213296188 | Central Heat Pump | YORK | HMH72B341 | ASPEN |  | C(A,C,D,E)48C26+TDR | TM8E060A12MP11 | 30800 |  |  | 17.7 | 8.1 | 33800 |  |  | 27400 | 81.07% | 2.44 | Both | 641.6667 | 2.5667 | HRCU-A-CB (Split System: Heat Pump with Remote Outdoor Unit-Air-Source) | N/A
215065614 | Central Heat Pump | YORK | HMH72B341 | ASPEN |  | CH36A34+TDR | Y81E080C16SMPS1 | 30800 |  |  | 17.8 | 8.1 | 32800 |  |  | 24200 | 73.78% | 2.14 | Both | 641.6667 | 2.5667 | HRCU-A-CB (Split System: Heat Pump with Remote Outdoor Unit-Air-Source) | N/A
215065621 | Central Heat Pump | YORK | HMH72B341 | ASPEN |  | CH36A34+TDR | Y81E080C20SMPS1 | 30800 |  |  | 17.8 | 8.1 | 32800 |  |  | 24400 | 74.39% | 2.12 | Both | 641.6667 | 2.5667 | HRCU-A-CB (Split System: Heat Pump with Remote Outdoor Unit-Air-Source) | N/A
213355437 | Central Heat Pump | CHAMPION HEATING AND COOLING | HMH72B361 | ASPEN |  | L(E,G)M36E6 |  | 35000 |  |  | 18 | 8.1 | 35400 |  |  | 26000 | 73.45% | 2.82 | Both | 729.1667 | 2.9167 | HRCU-A-CB (Split System: Heat Pump with Remote Outdoor Unit-Air-Source) | N/A
213355438 | Central Heat Pump | CHAMPION HEATING AND COOLING | HMH72B361 | ASPEN |  | L(E,G)M48A6 |  | 35000 |  |  | 18 | 8.1 | 36000 |  |  | 26400 | 73.33% | 2.82 | Both | 729.1667 | 2.9167 | HRCU-A-CB (Split System: Heat Pump with Remote Outdoor Unit-Air-Source) | N/A
212623932 | Central Heat Pump | COLEMAN | HMH72B341 | ASPEN |  | C(A,C,D,E)42D24+TDR | TL8E060A12UH11 | 32000 |  |  | 18 | 8.1 | 33400 |  |  | 29000 | 86.83% | 2.46 | Both | 666.6667 | 2.6667 | HRCU-A-CB (Split System: Heat Pump with Remote Outdoor Unit-Air-Source) | N/A
212623933 | Central Heat Pump | COLEMAN | HMH72B341 | ASPEN |  | C(A,C,D,E)48C24+TDR | TL8E060A12UH11 | 32000 |  |  | 18 | 8.1 | 33400 |  |  | 29000 | 86.83% | 2.46 | Both | 666.6667 | 2.6667 | HRCU-A-CB (Split System: Heat Pump with Remote Outdoor Unit-Air-Source) | N/A
212623692 | Central Heat Pump | COLEMAN | HMH72B341 | ASPEN |  | D(A,C,E)48C34+TDR | TL9E060B12UH11 | 33000 |  |  | 18 | 8.1 | 34000 |  |  | 27800 | 81.76% | 2.4 | Both | 687.5 | 2.75 | HRCU-A-CB (Split System: Heat Pump with Remote Outdoor Unit-Air-Source) | N/A
212624024 | Central Heat Pump | COLEMAN | HMH72B341 | ASPEN |  | D(A,C,E)36B44+TDR | TMLE080B12MP11 | 33000 |  |  | 18 | 8.1 | 34000 |  |  | 28000 | 82.35% | 2.41 | Both | 687.5 | 2.75 | HRCU-A-CB (Split System: Heat Pump with Remote Outdoor Unit-Air-Source) | N/A
212624050 | Central Heat Pump | COLEMAN | HMH72B341 | ASPEN |  | D(A,C,E)48C34+TDR | TMLE080B12MP11 | 33200 |  |  | 18 | 8.1 | 34000 |  |  | 28000 | 82.35% | 2.41 | Both | 691.6667 | 2.7667 | HRCU-A-CB (Split System: Heat Pump with Remote Outdoor Unit-Air-Source) | N/A
213355380 | Central Heat Pump | COLEMAN | HMH72B361 | ASPEN |  | L(E,G)M36E6 |  | 35000 |  |  | 18 | 8.1 | 35400 |  |  | 26000 | 73.45% | 2.82 | Both | 729.1667 | 2.9167 | HRCU-A-CB (Split System: Heat Pump with Remote Outdoor Unit-Air-Source) | N/A
212506622 | Central Heat Pump | COLEMAN | HMH72B361 | ASPEN |  | L(E,G)M36E4 |  | 35000 |  |  | 18 | 8.1 | 35400 |  |  | 26000 | 73.45% | 2.82 | Both | 729.1667 | 2.9167 | HRCU-A-CB (Split System: Heat Pump with Remote Outdoor Unit-Air-Source) | N/A
212506472 | Central Heat Pump | YORK | HMH72B361 | ASPEN |  | L(E,G)M48B6 |  | 34400 |  |  | 18 | 8.1 | 36000 |  |  | 26400 | 73.33% | 2.81 | Both | 716.6667 | 2.8667 | HRCU-A-CB (Split System: Heat Pump with Remote Outdoor Unit-Air-Source) | N/A
212506455 | Central Heat Pump | YORK | HMH72B361 | ASPEN |  | L(E,G)M48B4 |  | 34400 |  |  | 18 | 8.1 | 36000 |  |  | 26400 | 73.33% | 2.81 | Both | 716.6667 | 2.8667 | HRCU-A-CB (Split System: Heat Pump with Remote Outdoor Unit-Air-Source) | N/A
213355361 | Central Heat Pump | YORK | HMH72B361 | ASPEN |  | L(E,G)M36E6 |  | 35000 |  |  | 18 | 8.1 | 35400 |  |  | 26000 | 73.45% | 2.82 | Both | 729.1667 | 2.9167 | HRCU-A-CB (Split System: Heat Pump with Remote Outdoor Unit-Air-Source) | N/A
212506453 | Central Heat Pump | YORK | HMH72B361 | ASPEN |  | L(E,G)M36E4 |  | 35000 |  |  | 18 | 8.1 | 35400 |  |  | 26000 | 73.45% | 2.82 | Both | 729.1667 | 2.9167 | HRCU-A-CB (Split System: Heat Pump with Remote Outdoor Unit-Air-Source) | N/A
213355362 | Central Heat Pump | YORK | HMH72B361 | ASPEN |  | L(E,G)M48A6 |  | 35000 |  |  | 18 | 8.1 | 36000 |  |  | 26400 | 73.33% | 2.82 | Both | 729.1667 | 2.9167 | HRCU-A-CB (Split System: Heat Pump with Remote Outdoor Unit-Air-Source) | N/A
212506454 | Central Heat Pump | YORK | HMH72B361 | ASPEN |  | L(E,G)M48A4 |  | 35000 |  |  | 18 | 8.1 | 36000 |  |  | 26400 | 73.33% | 2.81 | Both | 729.1667 | 2.9167 | HRCU-A-CB (Split System: Heat Pump with Remote Outdoor Unit-Air-Source) | N/A
212621912 | Central Heat Pump | COLEMAN | HMH72B341 | ASPEN |  | D(A,C,E)48C24+TDR | TP9C120D20MP13 | 30200 |  |  | 16.5 | 8.1 | 32400 |  |  | 28200 | 87.04% | 2.51 | Both | 629.1667 | 2.5167 | HRCU-A-CB (Split System: Heat Pump with Remote Outdoor Unit-Air-Source) | N/A
212621850 | Central Heat Pump | COLEMAN | HMH72B341 | ASPEN |  | C(A,C,D,E)42D24+TDR | CP9C120D20MP13 | 30200 |  |  | 16.5 | 8.1 | 32400 |  |  | 28200 | 87.04% | 2.51 | Both | 629.1667 | 2.5167 | HRCU-A-CB (Split System: Heat Pump with Remote Outdoor Unit-Air-Source) | N/A
212621861 | Central Heat Pump | COLEMAN | HMH72B341 | ASPEN |  | D(A,C,E)42D24+TDR | CP9C120D20MP13 | 30200 |  |  | 16.5 | 8.1 | 32400 |  |  | 28200 | 87.04% | 2.51 | Both | 629.1667 | 2.5167 | HRCU-A-CB (Split System: Heat Pump with Remote Outdoor Unit-Air-Source) | N/A
212621851 | Central Heat Pump | COLEMAN | HMH72B341 | ASPEN |  | C(A,C,D,E)48C24+TDR | CP9C120D20MP13 | 30200 |  |  | 16.5 | 8.1 | 32400 |  |  | 28200 | 87.04% | 2.51 | Both | 629.1667 | 2.5167 | HRCU-A-CB (Split System: Heat Pump with Remote Outdoor Unit-Air-Source) | N/A
212625848 | Central Heat Pump | COLEMAN | HMH72B341 | ASPEN |  | D(A,C,E)48C26+TDR | CP9C120D20MP13 | 30200 |  |  | 16.5 | 8.1 | 32400 |  |  | 28200 | 87.04% | 2.51 | Both | 629.1667 | 2.5167 | HRCU-A-CB (Split System: Heat Pump with Remote Outdoor Unit-Air-Source) | N/A
212625845 | Central Heat Pump | COLEMAN | HMH72B341 | ASPEN |  | D(A,C,E)42D26+TDR | CP9C120D20MP13 | 30200 |  |  | 16.5 | 8.1 | 32400 |  |  | 28200 | 87.04% | 2.51 | Both | 629.1667 | 2.5167 | HRCU-A-CB (Split System: Heat Pump with Remote Outdoor Unit-Air-Source) | N/A
212625888 | Central Heat Pump | COLEMAN | HMH72B341 | ASPEN |  | D(A,C,E)48C26+TDR | TP9C120D20MP13 | 30200 |  |  | 16.5 | 8.1 | 32400 |  |  | 28200 | 87.04% | 2.51 | Both | 629.1667 | 2.5167 | HRCU-A-CB (Split System: Heat Pump with Remote Outdoor Unit-Air-Source) | N/A
212625876 | Central Heat Pump | COLEMAN | HMH72B341 | ASPEN |  | C(A,C,D,E)48C26+TDR | TP9C120D20MP13 | 30200 |  |  | 16.5 | 8.1 | 32400 |  |  | 28200 | 87.04% | 2.51 | Both | 629.1667 | 2.5167 | HRCU-A-CB (Split System: Heat Pump with Remote Outdoor Unit-Air-Source) | N/A
212625885 | Central Heat Pump | COLEMAN | HMH72B341 | ASPEN |  | D(A,C,E)42D26+TDR | TP9C120D20MP13 | 30200 |  |  | 16.5 | 8.1 | 32400 |  |  | 28200 | 87.04% | 2.51 | Both | 629.1667 | 2.5167 | HRCU-A-CB (Split System: Heat Pump with Remote Outdoor Unit-Air-Source) | N/A
212621940 | Central Heat Pump | COLEMAN | HMH72B341 | ASPEN |  | C(A,C,D,E)36D24+TDR | TM9V040A10MP12 | 30000 |  |  | 16.6 | 8.1 | 33200 |  |  | 27400 | 82.53% | 2.41 | Both | 625 | 2.5 | HRCU-A-CB (Split System: Heat Pump with Remote Outdoor Unit-Air-Source) | N/A
212621944 | Central Heat Pump | COLEMAN | HMH72B341 | ASPEN |  | C(A,C,D,E)48B24+TDR | TM9V040A10MP12 | 30000 |  |  | 16.6 | 8.1 | 33200 |  |  | 27400 | 82.53% | 2.41 | Both | 625 | 2.5 | HRCU-A-CB (Split System: Heat Pump with Remote Outdoor Unit-Air-Source) | N/A
212625925 | Central Heat Pump | COLEMAN | HMH72B341 | ASPEN |  | D(A,C,E)42C26+TDR | TM9V040A10MP12 | 30000 |  |  | 16.6 | 8.1 | 33200 |  |  | 27400 | 82.53% | 2.41 | Both | 625 | 2.5 | HRCU-A-CB (Split System: Heat Pump with Remote Outdoor Unit-Air-Source) | N/A
212623821 | Central Heat Pump | COLEMAN | HMH72B341 | ASPEN |  | C(A,C,D,E)42C24+TDR | CP9C060B12MP13 | 30400 |  |  | 17 | 8.1 | 34000 |  |  | 27800 | 81.76% | 2.42 | Both | 633.3333 | 2.5333 | HRCU-A-CB (Split System: Heat Pump with Remote Outdoor Unit-Air-Source) | N/A
212623819 | Central Heat Pump | COLEMAN | HMH72B341 | ASPEN |  | C(A,C,D,E)36D24+TDR | CP9C060B12MP13 | 30400 |  |  | 17 | 8.1 | 34000 |  |  | 27800 | 81.76% | 2.42 | Both | 633.3333 | 2.5333 | HRCU-A-CB (Split System: Heat Pump with Remote Outdoor Unit-Air-Source) | N/A
212623856 | Central Heat Pump | COLEMAN | HMH72B341 | ASPEN |  | C(A,C,D,E)48B24+TDR | TM9V060B12MP12 | 30400 |  |  | 17 | 8.1 | 34000 |  |  | 27800 | 81.76% | 2.42 | Both | 633.3333 | 2.5333 | HRCU-A-CB (Split System: Heat Pump with Remote Outdoor Unit-Air-Source) | N/A
212623867 | Central Heat Pump | COLEMAN | HMH72B341 | ASPEN |  | D(A,C,E)42C24+TDR | TM9V060B12MP12 | 30400 |  |  | 17 | 8.1 | 34000 |  |  | 27800 | 81.76% | 2.42 | Both | 633.3333 | 2.5333 | HRCU-A-CB (Split System: Heat Pump with Remote Outdoor Unit-Air-Source) | N/A
212623896 | Central Heat Pump | COLEMAN | HMH72B341 | ASPEN |  | D(A,C,E)42C24+TDR | TP9C060B12MP13 | 30400 |  |  | 17 | 8.1 | 34000 |  |  | 27800 | 81.76% | 2.42 | Both | 633.3333 | 2.5333 | HRCU-A-CB (Split System: Heat Pump with Remote Outdoor Unit-Air-Source) | N/A
212623854 | Central Heat Pump | COLEMAN | HMH72B341 | ASPEN |  | C(A,C,D,E)42C24+TDR | TM9V060B12MP12 | 30400 |  |  | 17 | 8.1 | 34000 |  |  | 27800 | 81.76% | 2.42 | Both | 633.3333 | 2.5333 | HRCU-A-CB (Split System: Heat Pump with Remote Outdoor Unit-Air-Source) | N/A
212623885 | Central Heat Pump | COLEMAN | HMH72B341 | ASPEN |  | C(A,C,D,E)48B24+TDR | TP9C060B12MP13 | 30400 |  |  | 17 | 8.1 | 34000 |  |  | 27800 | 81.76% | 2.42 | Both | 633.3333 | 2.5333 | HRCU-A-CB (Split System: Heat Pump with Remote Outdoor Unit-Air-Source) | N/A
212623881 | Central Heat Pump | COLEMAN | HMH72B341 | ASPEN |  | C(A,C,D,E)36D24+TDR | TP9C060B12MP13 | 30400 |  |  | 17 | 8.1 | 34000 |  |  | 27800 | 81.76% | 2.42 | Both | 633.3333 | 2.5333 | HRCU-A-CB (Split System: Heat Pump with Remote Outdoor Unit-Air-Source) | N/A
212623710 | Central Heat Pump | COLEMAN | HMH72B341 | ASPEN |  | C(A,C,D,E)36D24+TDR | TM9E060B12MP12 | 30400 |  |  | 17 | 8.1 | 34000 |  |  | 28000 | 82.35% | 2.39 | Both | 633.3333 | 2.5333 | HRCU-A-CB (Split System: Heat Pump with Remote Outdoor Unit-Air-Source) | N/A
212623741 | Central Heat Pump | COLEMAN | HMH72B341 | ASPEN |  | D(A,C,E)36D24+TDR | TM9E060B12MP12 | 30400 |  |  | 17 | 8.1 | 34000 |  |  | 28000 | 82.35% | 2.39 | Both | 633.3333 | 2.5333 | HRCU-A-CB (Split System: Heat Pump with Remote Outdoor Unit-Air-Source) | N/A
212623721 | Central Heat Pump | COLEMAN | HMH72B341 | ASPEN |  | C(A,C,D,E)48B24+TDR | TM9E060B12MP12 | 30400 |  |  | 17 | 8.1 | 34000 |  |  | 28000 | 82.35% | 2.39 | Both | 633.3333 | 2.5333 | HRCU-A-CB (Split System: Heat Pump with Remote Outdoor Unit-Air-Source) | N/A
212623716 | Central Heat Pump | COLEMAN | HMH72B341 | ASPEN |  | C(A,C,D,E)42C24+TDR | TM9E060B12MP12 | 30400 |  |  | 17 | 8.1 | 34000 |  |  | 28000 | 82.35% | 2.39 | Both | 633.3333 | 2.5333 | HRCU-A-CB (Split System: Heat Pump with Remote Outdoor Unit-Air-Source) | N/A
212622774 | Central Heat Pump | COLEMAN | HMH72B341 | ASPEN |  | D(A,C,E)42C24+TDR | TM9E060A10MP12 | 30200 |  |  | 17.1 | 8.1 | 33800 |  |  | 27400 | 81.07% | 2.4 | Both | 629.1667 | 2.5167 | HRCU-A-CB (Split System: Heat Pump with Remote Outdoor Unit-Air-Source) | N/A
212622759 | Central Heat Pump | COLEMAN | HMH72B341 | ASPEN |  | C(A,C,D,E)36D24+TDR | TM9E060A10MP12 | 30200 |  |  | 17.1 | 8.1 | 33800 |  |  | 27400 | 81.07% | 2.4 | Both | 629.1667 | 2.5167 | HRCU-A-CB (Split System: Heat Pump with Remote Outdoor Unit-Air-Source) | N/A
212626670 | Central Heat Pump | COLEMAN | HMH72B341 | ASPEN |  | D(A,C,E)42C26+TDR | TM9E060A10MP12 | 30200 |  |  | 17.1 | 8.1 | 33800 |  |  | 27400 | 81.07% | 2.4 | Both | 629.1667 | 2.5167 | HRCU-A-CB (Split System: Heat Pump with Remote Outdoor Unit-Air-Source) | N/A
212623671 | Central Heat Pump | COLEMAN | HMH72B341 | ASPEN |  | C(A,C,D,E)48B24+TDR | TL9E060B12UH11 | 30200 |  |  | 17.5 | 8.1 | 34000 |  |  | 27800 | 81.76% | 2.4 | Both | 629.1667 | 2.5167 | HRCU-A-CB (Split System: Heat Pump with Remote Outdoor Unit-Air-Source) | N/A
212623684 | Central Heat Pump | COLEMAN | HMH72B341 | ASPEN |  | D(A,C,E)42C24+TDR | TL9E060B12UH11 | 30200 |  |  | 17.5 | 8.1 | 34000 |  |  | 27800 | 81.76% | 2.4 | Both | 629.1667 | 2.5167 | HRCU-A-CB (Split System: Heat Pump with Remote Outdoor Unit-Air-Source) | N/A
212623669 | Central Heat Pump | COLEMAN | HMH72B341 | ASPEN |  | C(A,C,D,E)42C24+TDR | TL9E060B12UH11 | 30200 |  |  | 17.5 | 8.1 | 34000 |  |  | 27800 | 81.76% | 2.4 | Both | 629.1667 | 2.5167 | HRCU-A-CB (Split System: Heat Pump with Remote Outdoor Unit-Air-Source) | N/A
212623982 | Central Heat Pump | COLEMAN | HMH72B341 | ASPEN |  | C(A,C,D,E)36D24+TDR | TM9Y080B12MP11 | 30200 |  |  | 17.5 | 8.1 | 34000 |  |  | 28000 | 82.35% | 2.41 | Both | 629.1667 | 2.5167 | HRCU-A-CB (Split System: Heat Pump with Remote Outdoor Unit-Air-Source) | N/A
212623984 | Central Heat Pump | COLEMAN | HMH72B341 | ASPEN |  | C(A,C,D,E)42C24+TDR | TM9Y080B12MP11 | 30200 |  |  | 17.5 | 8.1 | 34000 |  |  | 28000 | 82.35% | 2.41 | Both | 629.1667 | 2.5167 | HRCU-A-CB (Split System: Heat Pump with Remote Outdoor Unit-Air-Source) | N/A
212623993 | Central Heat Pump | COLEMAN | HMH72B341 | ASPEN |  | D(A,C,E)36D24+TDR | TM9Y080B12MP11 | 30200 |  |  | 17.5 | 8.1 | 34000 |  |  | 28000 | 82.35% | 2.41 | Both | 629.1667 | 2.5167 | HRCU-A-CB (Split System: Heat Pump with Remote Outdoor Unit-Air-Source) | N/A
212623997 | Central Heat Pump | COLEMAN | HMH72B341 | ASPEN |  | D(A,C,E)42C24+TDR | TM9Y080B12MP11 | 30200 |  |  | 17.5 | 8.1 | 34000 |  |  | 28000 | 82.35% | 2.41 | Both | 629.1667 | 2.5167 | HRCU-A-CB (Split System: Heat Pump with Remote Outdoor Unit-Air-Source) | N/A
212624176 | Central Heat Pump | COLEMAN | HMH72B341 | ASPEN |  | C(A,C,D,E)48D24+TDR | TM9Y100C20MP11 | 30800 |  |  | 15.2 | 8.1 | 34000 |  |  | 27800 | 81.76% | 2.38 | Both | 641.6667 | 2.5667 | HRCU-A-CB (Split System: Heat Pump with Remote Outdoor Unit-Air-Source) | N/A
212624190 | Central Heat Pump | COLEMAN | HMH72B341 | ASPEN |  | D(A,C,E)48D24+TDR | TM9Y100C20MP11 | 30800 |  |  | 15.2 | 8.1 | 34000 |  |  | 27800 | 81.76% | 2.38 | Both | 641.6667 | 2.5667 | HRCU-A-CB (Split System: Heat Pump with Remote Outdoor Unit-Air-Source) | N/A
215065661 | Central Heat Pump | YORK | HMH72B341 | ASPEN |  | CH36A34+TDR | Y81E100C20SMPS1 | 30800 |  |  | 17.2 | 8.1 | 32800 |  |  | 24200 | 73.78% | 2.14 | Both | 641.6667 | 2.5667 | HRCU-A-CB (Split System: Heat Pump with Remote Outdoor Unit-Air-Source) | N/A
215065670 | Central Heat Pump | YORK | HMH72B341 | ASPEN |  | CH36A34+TDR | Y81E120C20LMPS1 | 30800 |  |  | 17.2 | 8.1 | 33400 |  |  | 24600 | 73.65% | 2.12 | Both | 641.6667 | 2.5667 | HRCU-A-CB (Split System: Heat Pump with Remote Outdoor Unit-Air-Source) | N/A
212625364 | Central Heat Pump | COLEMAN | HMH72B341 | ASPEN |  | D(A,C,E)48D24+TDR | CP9C100C20MP13 | 30800 |  |  | 17.3 | 8.1 | 34000 |  |  | 28400 | 83.53% | 2.46 | Both | 641.6667 | 2.5667 | HRCU-A-CB (Split System: Heat Pump with Remote Outdoor Unit-Air-Source) | N/A
212625339 | Central Heat Pump | COLEMAN | HMH72B341 | ASPEN |  | C(A,C,D,E)48D24+TDR | CP9C100C20MP13 | 30800 |  |  | 17.3 | 8.1 | 34000 |  |  | 28400 | 83.53% | 2.46 | Both | 641.6667 | 2.5667 | HRCU-A-CB (Split System: Heat Pump with Remote Outdoor Unit-Air-Source) | N/A
212625443 | Central Heat Pump | COLEMAN | HMH72B341 | ASPEN |  | C(A,C,D,E)48D24+TDR | TP9C100C20MP13 | 30800 |  |  | 17.3 | 8.1 | 34000 |  |  | 28400 | 83.53% | 2.46 | Both | 641.6667 | 2.5667 | HRCU-A-CB (Split System: Heat Pump with Remote Outdoor Unit-Air-Source) | N/A
212622765 | Central Heat Pump | COLEMAN | HMH72B341 | ASPEN |  | C(A,C,D,E)48D24+TDR | TM9E060A10MP12 | 31000 |  |  | 17.3 | 8.1 | 33800 |  |  | 27400 | 81.07% | 2.4 | Both | 645.8333 | 2.5833 | HRCU-A-CB (Split System: Heat Pump with Remote Outdoor Unit-Air-Source) | N/A
212626677 | Central Heat Pump | COLEMAN | HMH72B341 | ASPEN |  | D(A,C,E)48D26+TDR | TM9E060A10MP12 | 31000 |  |  | 17.3 | 8.1 | 33800 |  |  | 27400 | 81.07% | 2.4 | Both | 645.8333 | 2.5833 | HRCU-A-CB (Split System: Heat Pump with Remote Outdoor Unit-Air-Source) | N/A
212623874 | Central Heat Pump | COLEMAN | HMH72B341 | ASPEN |  | D(A,C,E)48D24+TDR | TM9V060B12MP12 | 31200 |  |  | 17.3 | 8.1 | 34000 |  |  | 27800 | 81.76% | 2.42 | Both | 650 | 2.6 | HRCU-A-CB (Split System: Heat Pump with Remote Outdoor Unit-Air-Source) | N/A
212623858 | Central Heat Pump | COLEMAN | HMH72B341 | ASPEN |  | C(A,C,D,E)48D24+TDR | TM9V060B12MP12 | 31200 |  |  | 17.3 | 8.1 | 34000 |  |  | 27800 | 81.76% | 2.42 | Both | 650 | 2.6 | HRCU-A-CB (Split System: Heat Pump with Remote Outdoor Unit-Air-Source) | N/A
212623825 | Central Heat Pump | COLEMAN | HMH72B341 | ASPEN |  | C(A,C,D,E)48D24+TDR | CP9C060B12MP13 | 31200 |  |  | 17.3 | 8.1 | 34000 |  |  | 27800 | 81.76% | 2.42 | Both | 650 | 2.6 | HRCU-A-CB (Split System: Heat Pump with Remote Outdoor Unit-Air-Source) | N/A
212623887 | Central Heat Pump | COLEMAN | HMH72B341 | ASPEN |  | C(A,C,D,E)48D24+TDR | TP9C060B12MP13 | 31200 |  |  | 17.3 | 8.1 | 34000 |  |  | 27800 | 81.76% | 2.42 | Both | 650 | 2.6 | HRCU-A-CB (Split System: Heat Pump with Remote Outdoor Unit-Air-Source) | N/A
212623768 | Central Heat Pump | COLEMAN | HMH72B341 | ASPEN |  | D(A,C,E)48D24+TDR | TM9E060B12MP12 | 31200 |  |  | 17.3 | 8.1 | 34000 |  |  | 28000 | 82.35% | 2.39 | Both | 650 | 2.6 | HRCU-A-CB (Split System: Heat Pump with Remote Outdoor Unit-Air-Source) | N/A
212623674 | Central Heat Pump | COLEMAN | HMH72B341 | ASPEN |  | C(A,C,D,E)48D24+TDR | TL9E060B12UH11 | 31000 |  |  | 17.8 | 8.1 | 34000 |  |  | 27800 | 81.76% | 2.4 | Both | 645.8333 | 2.5833 | HRCU-A-CB (Split System: Heat Pump with Remote Outdoor Unit-Air-Source) | N/A
212623693 | Central Heat Pump | COLEMAN | HMH72B341 | ASPEN |  | D(A,C,E)48D24+TDR | TL9E060B12UH11 | 31000 |  |  | 17.8 | 8.1 | 34000 |  |  | 27800 | 81.76% | 2.4 | Both | 645.8333 | 2.5833 | HRCU-A-CB (Split System: Heat Pump with Remote Outdoor Unit-Air-Source) | N/A
212624004 | Central Heat Pump | COLEMAN | HMH72B341 | ASPEN |  | D(A,C,E)48D24+TDR | TM9Y080B12MP11 | 31000 |  |  | 17.8 | 8.1 | 34000 |  |  | 28000 | 82.35% | 2.41 | Both | 645.8333 | 2.5833 | HRCU-A-CB (Split System: Heat Pump with Remote Outdoor Unit-Air-Source) | N/A
212624019 | Central Heat Pump | COLEMAN | HMH72B341 | ASPEN |  | C(A,C,D,E)48D24+TDR | TMLE080B12MP11 | 31000 |  |  | 17.8 | 8.1 | 34000 |  |  | 28000 | 82.35% | 2.41 | Both | 645.8333 | 2.5833 | HRCU-A-CB (Split System: Heat Pump with Remote Outdoor Unit-Air-Source) | N/A
212623104 | Central Heat Pump | COLEMAN | HMH72B341 | ASPEN |  | D(A,C,E)36A34+TDR | TM9Y100C20MP11 | 31600 |  |  | 15.4 | 8.1 | 33800 |  |  | 27400 | 81.07% | 2.38 | Both | 658.3333 | 2.6333 | HRCU-A-CB (Split System: Heat Pump with Remote Outdoor Unit-Air-Source) | N/A
212626880 | Central Heat Pump | COLEMAN | HMH72B341 | ASPEN |  | D(A,C,E)36A36+TDR | TM9Y100C20MP11 | 31600 |  |  | 15.4 | 8.1 | 33800 |  |  | 27400 | 81.07% | 2.38 | Both | 658.3333 | 2.6333 | HRCU-A-CB (Split System: Heat Pump with Remote Outdoor Unit-Air-Source) | N/A
213296054 | Central Heat Pump | YORK | HMH72B341 | ASPEN |  | D(A,C,E)36A3G+TXV+TDR | TM9Y100C20MP11 | 31600 |  |  | 15.4 | 8.1 | 33800 |  |  | 27400 | 81.07% | 2.38 | Both | 658.3333 | 2.6333 | HRCU-A-CB (Split System: Heat Pump with Remote Outdoor Unit-Air-Source) | N/A
213206155 | Central Heat Pump | CARRIER | 38MURAQ24AA3* | ASPEN |  | D(A,C,E)24B44+TDR | 59TP6B060V14**12 | 22600 |  |  | 15.8 | 8.1 | 24400 |  |  | 22000 | 90.16% | 2.93 | Both | 470.8333 | 1.8833 | HRCU-A-CB (Split System: Heat Pump with Remote Outdoor Unit-Air-Source) | N/A
213204311 | Central Heat Pump | TEMPSTAR | DLCURAH24AAK | ASPEN |  | D(A,C,E)24B44+TDR | *96VTN0601412A* | 22600 |  |  | 15.8 | 8.1 | 24400 |  |  | 24800 | 101.6% | 2.5 | Both | 470.8333 | 1.8833 | HRCU-A-CB (Split System: Heat Pump with Remote Outdoor Unit-Air-Source) | N/A
213206162 | Central Heat Pump | CARRIER | 38MURAQ24AA3* | ASPEN |  | D(A,C,E)36B34+TDR | 59TP6B060V14**12 | 22800 |  |  | 15.9 | 8.1 | 24400 |  |  | 22000 | 90.16% | 2.98 | Both | 475 | 1.9 | HRCU-A-CB (Split System: Heat Pump with Remote Outdoor Unit-Air-Source) | N/A
213204318 | Central Heat Pump | TEMPSTAR | DLCURAH24AAK | ASPEN |  | D(A,C,E)36B34+TDR | *96VTN0601412A* | 22800 |  |  | 15.9 | 8.1 | 24400 |  |  | 27000 | 110.7% | 2.7 | Both | 475 | 1.9 | HRCU-A-CB (Split System: Heat Pump with Remote Outdoor Unit-Air-Source) | N/A
212621946 | Central Heat Pump | COLEMAN | HMH72B341 | ASPEN |  | C(A,C,D,E)48D24+TDR | TM9V040A10MP12 | 30800 |  |  | 16.8 | 8.1 | 33200 |  |  | 27400 | 82.53% | 2.41 | Both | 641.6667 | 2.5667 | HRCU-A-CB (Split System: Heat Pump with Remote Outdoor Unit-Air-Source) | N/A
212625932 | Central Heat Pump | COLEMAN | HMH72B341 | ASPEN |  | D(A,C,E)48D26+TDR | TM9V040A10MP12 | 30800 |  |  | 16.8 | 8.1 | 33200 |  |  | 27400 | 82.53% | 2.41 | Both | 641.6667 | 2.5667 | HRCU-A-CB (Split System: Heat Pump with Remote Outdoor Unit-Air-Source) | N/A
212621585 | Central Heat Pump | COLEMAN | HMH72B341 | ASPEN |  | D(A,C,E)36A34+TDR | CP9C120D20MP13 | 31200 |  |  | 16.8 | 8.1 | 32200 |  |  | 28000 | 86.96% | 2.51 | Both | 650 | 2.6 | HRCU-A-CB (Split System: Heat Pump with Remote Outdoor Unit-Air-Source) | N/A
212625624 | Central Heat Pump | COLEMAN | HMH72B341 | ASPEN |  | D(A,C,E)36A36+TDR | TP9C120D20MP13 | 31200 |  |  | 16.8 | 8.1 | 32200 |  |  | 28000 | 86.96% | 2.51 | Both | 650 | 2.6 | HRCU-A-CB (Split System: Heat Pump with Remote Outdoor Unit-Air-Source) | N/A
213296083 | Central Heat Pump | YORK | HMH72B341 | ASPEN |  | D(A,C,E)36A3G+TXV+TDR | YP9C120D20MP13 | 31200 |  |  | 16.8 | 8.1 | 32200 |  |  | 28000 | 86.96% | 2.51 | Both | 650 | 2.6 | HRCU-A-CB (Split System: Heat Pump with Remote Outdoor Unit-Air-Source) | N/A
213296071 | Central Heat Pump | YORK | HMH72B341 | ASPEN |  | D(A,C,E)36A3G+TXV+TDR | TP9C120D20MP13 | 31200 |  |  | 16.8 | 8.1 | 32200 |  |  | 28000 | 86.96% | 2.51 | Both | 650 | 2.6 | HRCU-A-CB (Split System: Heat Pump with Remote Outdoor Unit-Air-Source) | N/A
212622280 | Central Heat Pump | COLEMAN | HMH72B341 | ASPEN |  | C(A,C,D,E)42A24+TDR | TM9V080B12MP12 | 30600 |  |  | 17 | 8.1 | 33600 |  |  | 29400 | 87.5% | 2.63 | Both | 637.5 | 2.55 | HRCU-A-CB (Split System: Heat Pump with Remote Outdoor Unit-Air-Source) | N/A
212626232 | Central Heat Pump | COLEMAN | HMH72B341 | ASPEN |  | C(A,C,D,E)42A26+TDR | TM9V080B12MP12 | 30600 |  |  | 17 | 8.1 | 33600 |  |  | 29400 | 87.5% | 2.63 | Both | 637.5 | 2.55 | HRCU-A-CB (Split System: Heat Pump with Remote Outdoor Unit-Air-Source) | N/A
212621902 | Central Heat Pump | COLEMAN | HMH72B341 | ASPEN |  | D(A,C,E)36B34+TDR | TP9C120D20MP13 | 31600 |  |  | 17 | 8.1 | 32400 |  |  | 28200 | 87.04% | 2.51 | Both | 658.3333 | 2.6333 | HRCU-A-CB (Split System: Heat Pump with Remote Outdoor Unit-Air-Source) | N/A
212621892 | Central Heat Pump | COLEMAN | HMH72B341 | ASPEN |  | C(A,C,D,E)36A44+TDR | TP9C120D20MP13 | 31600 |  |  | 17 | 8.1 | 32400 |  |  | 28200 | 87.04% | 2.51 | Both | 658.3333 | 2.6333 | HRCU-A-CB (Split System: Heat Pump with Remote Outdoor Unit-Air-Source) | N/A
212621853 | Central Heat Pump | COLEMAN | HMH72B341 | ASPEN |  | D(A,C,E)36A44+TDR | CP9C120D20MP13 | 31600 |  |  | 17 | 8.1 | 32400 |  |  | 28200 | 87.04% | 2.51 | Both | 658.3333 | 2.6333 | HRCU-A-CB (Split System: Heat Pump with Remote Outdoor Unit-Air-Source) | N/A
212621893 | Central Heat Pump | COLEMAN | HMH72B341 | ASPEN |  | C(A,C,D,E)36B34+TDR | TP9C120D20MP13 | 31600 |  |  | 17 | 8.1 | 32400 |  |  | 28200 | 87.04% | 2.51 | Both | 658.3333 | 2.6333 | HRCU-A-CB (Split System: Heat Pump with Remote Outdoor Unit-Air-Source) | N/A
212621854 | Central Heat Pump | COLEMAN | HMH72B341 | ASPEN |  | D(A,C,E)36B34+TDR | CP9C120D20MP13 | 31600 |  |  | 17 | 8.1 | 32400 |  |  | 28200 | 87.04% | 2.51 | Both | 658.3333 | 2.6333 | HRCU-A-CB (Split System: Heat Pump with Remote Outdoor Unit-Air-Source) | N/A
212621844 | Central Heat Pump | COLEMAN | HMH72B341 | ASPEN |  | C(A,C,D,E)36A44+TDR | CP9C120D20MP13 | 31600 |  |  | 17 | 8.1 | 32400 |  |  | 28200 | 87.04% | 2.51 | Both | 658.3333 | 2.6333 | HRCU-A-CB (Split System: Heat Pump with Remote Outdoor Unit-Air-Source) | N/A
212625873 | Central Heat Pump | COLEMAN | HMH72B341 | ASPEN |  | C(A,C,D,E)36B36+TDR | TP9C120D20MP13 | 31600 |  |  | 17 | 8.1 | 32400 |  |  | 28200 | 87.04% | 2.51 | Both | 658.3333 | 2.6333 | HRCU-A-CB (Split System: Heat Pump with Remote Outdoor Unit-Air-Source) | N/A
212625832 | Central Heat Pump | COLEMAN | HMH72B341 | ASPEN |  | C(A,C,D,E)36A46+TDR | CP9C120D20MP13 | 31600 |  |  | 17 | 8.1 | 32400 |  |  | 28200 | 87.04% | 2.51 | Both | 658.3333 | 2.6333 | HRCU-A-CB (Split System: Heat Pump with Remote Outdoor Unit-Air-Source) | N/A
212625837 | Central Heat Pump | COLEMAN | HMH72B341 | ASPEN |  | D(A,C,E)36A46+TDR | CP9C120D20MP13 | 31600 |  |  | 17 | 8.1 | 32400 |  |  | 28200 | 87.04% | 2.51 | Both | 658.3333 | 2.6333 | HRCU-A-CB (Split System: Heat Pump with Remote Outdoor Unit-Air-Source) | N/A
212625872 | Central Heat Pump | COLEMAN | HMH72B341 | ASPEN |  | C(A,C,D,E)36A46+TDR | TP9C120D20MP13 | 31600 |  |  | 17 | 8.1 | 32400 |  |  | 28200 | 87.04% | 2.51 | Both | 658.3333 | 2.6333 | HRCU-A-CB (Split System: Heat Pump with Remote Outdoor Unit-Air-Source) | N/A
212625878 | Central Heat Pump | COLEMAN | HMH72B341 | ASPEN |  | D(A,C,E)36B36+TDR | TP9C120D20MP13 | 31600 |  |  | 17 | 8.1 | 32400 |  |  | 28200 | 87.04% | 2.51 | Both | 658.3333 | 2.6333 | HRCU-A-CB (Split System: Heat Pump with Remote Outdoor Unit-Air-Source) | N/A
212625833 | Central Heat Pump | COLEMAN | HMH72B341 | ASPEN |  | C(A,C,D,E)36B36+TDR | CP9C120D20MP13 | 31600 |  |  | 17 | 8.1 | 32400 |  |  | 28200 | 87.04% | 2.51 | Both | 658.3333 | 2.6333 | HRCU-A-CB (Split System: Heat Pump with Remote Outdoor Unit-Air-Source) | N/A
213307204 | Central Heat Pump | YORK | HMH72B341 | ASPEN |  | DM36A34+TDR | TM9V100C20MP12 | 31200 |  |  | 17.4 | 8.1 | 33600 |  |  | 28200 | 83.93% | 2.65 | Both | 650 | 2.6 | HRCU-A-CB (Split System: Heat Pump with Remote Outdoor Unit-Air-Source) | N/A
213307372 | Central Heat Pump | YORK | HMH72B341 | ASPEN |  | DM36A36+TDR | TM9V100C20MP12 | 31200 |  |  | 17.4 | 8.1 | 33600 |  |  | 28200 | 83.93% | 2.65 | Both | 650 | 2.6 | HRCU-A-CB (Split System: Heat Pump with Remote Outdoor Unit-Air-Source) | N/A
213307171 | Central Heat Pump | YORK | HMH72B341 | ASPEN |  | DM36A34+TDR | TL9E080C16UH11 | 31200 |  |  | 17.4 | 8.1 | 33600 |  |  | 28000 | 83.33% | 2.62 | Both | 650 | 2.6 | HRCU-A-CB (Split System: Heat Pump with Remote Outdoor Unit-Air-Source) | N/A
213307339 | Central Heat Pump | YORK | HMH72B341 | ASPEN |  | DM36A36+TDR | TL9E080C16UH11 | 31200 |  |  | 17.4 | 8.1 | 33600 |  |  | 28000 | 83.33% | 2.62 | Both | 650 | 2.6 | HRCU-A-CB (Split System: Heat Pump with Remote Outdoor Unit-Air-Source) | N/A
212623542 | Central Heat Pump | COLEMAN | HMH72B341 | ASPEN |  | D(A,C,E)36A34+TDR | TP9C100C20MP13 | 31600 |  |  | 17.5 | 8.1 | 33800 |  |  | 28200 | 83.43% | 2.46 | Both | 658.3333 | 2.6333 | HRCU-A-CB (Split System: Heat Pump with Remote Outdoor Unit-Air-Source) | N/A
212623532 | Central Heat Pump | COLEMAN | HMH72B341 | ASPEN |  | D(A,C,E)36A34+TDR | CP9C100C20MP13 | 31600 |  |  | 17.5 | 8.1 | 33800 |  |  | 28200 | 83.43% | 2.46 | Both | 658.3333 | 2.6333 | HRCU-A-CB (Split System: Heat Pump with Remote Outdoor Unit-Air-Source) | N/A
213296082 | Central Heat Pump | YORK | HMH72B341 | ASPEN |  | D(A,C,E)36A3G+TXV+TDR | YP9C100C20MP13 | 31600 |  |  | 17.5 | 8.1 | 33800 |  |  | 28200 | 83.43% | 2.46 | Both | 658.3333 | 2.6333 | HRCU-A-CB (Split System: Heat Pump with Remote Outdoor Unit-Air-Source) | N/A
212622103 | Central Heat Pump | COLEMAN | HMH72B341 | ASPEN |  | C(A,C,D,E)42A24+TDR | TM8Y100C20MP11 | 31200 |  |  | 17.9 | 8.1 | 33400 |  |  | 29800 | 89.22% | 2.75 | Both | 650 | 2.6 | HRCU-A-CB (Split System: Heat Pump with Remote Outdoor Unit-Air-Source) | N/A
212622104 | Central Heat Pump | COLEMAN | HMH72B341 | ASPEN |  | C(A,C,D,E)42A24+TDR | TM8Y120C20MP11 | 31200 |  |  | 17.9 | 8.1 | 33400 |  |  | 29800 | 89.22% | 2.75 | Both | 650 | 2.6 | HRCU-A-CB (Split System: Heat Pump with Remote Outdoor Unit-Air-Source) | N/A
213307208 | Central Heat Pump | YORK | HMH72B341 | ASPEN |  | DM36A34+TDR | TM9Y080C16MP11 | 31200 |  |  | 18.3 | 8.1 | 33600 |  |  | 28000 | 83.33% | 2.6 | Both | 650 | 2.6 | HRCU-A-CB (Split System: Heat Pump with Remote Outdoor Unit-Air-Source) | N/A
213206095 | Central Heat Pump | CARRIER | 38MURAQ24AA3* | ASPEN |  | D(A,C,E)36C34+TDR | 59SC5B060E14**12 | 23800 |  |  | 15.2 | 8.1 | 25400 |  |  | 22600 | 88.98% | 2.89 | Both | 495.8333 | 1.9833 | HRCU-A-CB (Split System: Heat Pump with Remote Outdoor Unit-Air-Source) | N/A
213204248 | Central Heat Pump | TEMPSTAR | DLCURAH24AAK | ASPEN |  | D(A,C,E)36C34+TDR | *95ESN0601412A* | 23800 |  |  | 15.2 | 8.1 | 25400 |  |  | 27400 | 107.9% | 2.68 | Both | 495.8333 | 1.9833 | HRCU-A-CB (Split System: Heat Pump with Remote Outdoor Unit-Air-Source) | N/A
213204243 | Central Heat Pump | TEMPSTAR | DLCURAH24AAK | ASPEN |  | D(A,C,E)30C44+TDR | *95ESN0601412A* | 23800 |  |  | 15.2 | 8.1 | 25400 |  |  | 29000 | 114.2% | 2.59 | Both | 495.8333 | 1.9833 | HRCU-A-CB (Split System: Heat Pump with Remote Outdoor Unit-Air-Source) | N/A
212624170 | Central Heat Pump | COLEMAN | HMH72B341 | ASPEN |  | C(A,C,D,E)36B34+TDR | TM9Y100C20MP11 | 32000 |  |  | 15.5 | 8.1 | 34000 |  |  | 27800 | 81.76% | 2.38 | Both | 666.6667 | 2.6667 | HRCU-A-CB (Split System: Heat Pump with Remote Outdoor Unit-Air-Source) | N/A
212624177 | Central Heat Pump | COLEMAN | HMH72B341 | ASPEN |  | D(A,C,E)36A44+TDR | TM9Y100C20MP11 | 32000 |  |  | 15.5 | 8.1 | 34000 |  |  | 27800 | 81.76% | 2.38 | Both | 666.6667 | 2.6667 | HRCU-A-CB (Split System: Heat Pump with Remote Outdoor Unit-Air-Source) | N/A
212623103 | Central Heat Pump | COLEMAN | HMH72B341 | ASPEN |  | C(A,C,D,E)48A34+TDR | TM9Y100C20MP11 | 32200 |  |  | 15.5 | 8.1 | 33800 |  |  | 27400 | 81.07% | 2.38 | Both | 670.8333 | 2.6833 | HRCU-A-CB (Split System: Heat Pump with Remote Outdoor Unit-Air-Source) | N/A
212626881 | Central Heat Pump | COLEMAN | HMH72B341 | ASPEN |  | D(A,C,E)48A36+TDR | TM9Y100C20MP11 | 32200 |  |  | 15.5 | 8.1 | 33800 |  |  | 27400 | 81.07% | 2.38 | Both | 670.8333 | 2.6833 | HRCU-A-CB (Split System: Heat Pump with Remote Outdoor Unit-Air-Source) | N/A
212626878 | Central Heat Pump | COLEMAN | HMH72B341 | ASPEN |  | C(A,C,D,E)42B36+TDR | TM9Y100C20MP11 | 32200 |  |  | 15.5 | 8.1 | 33800 |  |  | 27400 | 81.07% | 2.38 | Both | 670.8333 | 2.6833 | HRCU-A-CB (Split System: Heat Pump with Remote Outdoor Unit-Air-Source) | N/A
212626879 | Central Heat Pump | COLEMAN | HMH72B341 | ASPEN |  | C(A,C,D,E)48A36+TDR | TM9Y100C20MP11 | 32200 |  |  | 15.5 | 8.1 | 33800 |  |  | 27400 | 81.07% | 2.38 | Both | 670.8333 | 2.6833 | HRCU-A-CB (Split System: Heat Pump with Remote Outdoor Unit-Air-Source) | N/A
212292977 | Central Heat Pump | YORK | HMH72B341 | ASPEN |  | C(A,C,D,E)48A34+TDR | TM9Y100C20MP11 | 32200 |  |  | 15.5 | 8.1 | 34000 |  |  | 27400 | 80.59% | 2.45 | Both | 670.8333 | 2.6833 | HRCU-A-CB (Split System: Heat Pump with Remote Outdoor Unit-Air-Source) | N/A
213206164 | Central Heat Pump | CARRIER | 38MURAQ24AA3* | ASPEN |  | D(A,C,E)36C34+TDR | 59TP6B060V14**12 | 23200 |  |  | 16 | 8.1 | 24400 |  |  | 22000 | 90.16% | 2.89 | Both | 483.3333 | 1.9333 | HRCU-A-CB (Split System: Heat Pump with Remote Outdoor Unit-Air-Source) | N/A
213204316 | Central Heat Pump | TEMPSTAR | DLCURAH24AAK | ASPEN |  | D(A,C,E)30C44+TDR | *96VTN0601412A* | 23200 |  |  | 16 | 8.1 | 24400 |  |  | 26800 | 109.8% | 2.7 | Both | 483.3333 | 1.9333 | HRCU-A-CB (Split System: Heat Pump with Remote Outdoor Unit-Air-Source) | N/A
212623473 | Central Heat Pump | COLEMAN | HMH72B341 | ASPEN |  | C(A,C,D,E)42A24+TDR | TPLC080C16MP13 | 29200 |  |  | 16.7 | 8.1 | 33800 |  |  | 27200 | 80.47% | 2.48 | Both | 608.3333 | 2.4333 | HRCU-A-CB (Split System: Heat Pump with Remote Outdoor Unit-Air-Source) | N/A
212623466 | Central Heat Pump | COLEMAN | HMH72B341 | ASPEN |  | C(A,C,D,E)42A24+TDR | CPLC080C16MP13 | 29200 |  |  | 16.7 | 8.1 | 33800 |  |  | 27200 | 80.47% | 2.48 | Both | 608.3333 | 2.4333 | HRCU-A-CB (Split System: Heat Pump with Remote Outdoor Unit-Air-Source) | N/A
212623472 | Central Heat Pump | COLEMAN | HMH72B341 | ASPEN |  | C(A,C,D,E)42A24+TDR | TMLV100C16MP12 | 29200 |  |  | 16.7 | 8.1 | 33800 |  |  | 27200 | 80.47% | 2.48 | Both | 608.3333 | 2.4333 | HRCU-A-CB (Split System: Heat Pump with Remote Outdoor Unit-Air-Source) | N/A
212623474 | Central Heat Pump | COLEMAN | HMH72B341 | ASPEN |  | C(A,C,D,E)42A24+TDR | TPLC100C16MP13 | 29200 |  |  | 16.7 | 8.1 | 33800 |  |  | 27200 | 80.47% | 2.48 | Both | 608.3333 | 2.4333 | HRCU-A-CB (Split System: Heat Pump with Remote Outdoor Unit-Air-Source) | N/A
212623469 | Central Heat Pump | COLEMAN | HMH72B341 | ASPEN |  | C(A,C,D,E)42A24+TDR | CPLC100C16MP13 | 29200 |  |  | 16.7 | 8.1 | 33800 |  |  | 27200 | 80.47% | 2.48 | Both | 608.3333 | 2.4333 | HRCU-A-CB (Split System: Heat Pump with Remote Outdoor Unit-Air-Source) | N/A
212624471 | Central Heat Pump | COLEMAN | HMH72B341 | ASPEN |  | C(A,C,D,E)36B24+TDR | CPLC080C16MP13 | 29200 |  |  | 16.7 | 8.1 | 33800 |  |  | 27400 | 81.07% | 2.47 | Both | 608.3333 | 2.4333 | HRCU-A-CB (Split System: Heat Pump with Remote Outdoor Unit-Air-Source) | N/A
212624503 | Central Heat Pump | COLEMAN | HMH72B341 | ASPEN |  | C(A,C,D,E)36B24+TDR | CPLC100C16MP13 | 29200 |  |  | 16.7 | 8.1 | 33800 |  |  | 27400 | 81.07% | 2.47 | Both | 608.3333 | 2.4333 | HRCU-A-CB (Split System: Heat Pump with Remote Outdoor Unit-Air-Source) | N/A
212624680 | Central Heat Pump | COLEMAN | HMH72B341 | ASPEN |  | C(A,C,D,E)36B24+TDR | TPLC080C16MP13 | 29200 |  |  | 16.7 | 8.1 | 33800 |  |  | 27400 | 81.07% | 2.47 | Both | 608.3333 | 2.4333 | HRCU-A-CB (Split System: Heat Pump with Remote Outdoor Unit-Air-Source) | N/A
212624710 | Central Heat Pump | COLEMAN | HMH72B341 | ASPEN |  | C(A,C,D,E)36B24+TDR | TPLC100C16MP13 | 29200 |  |  | 16.7 | 8.1 | 33800 |  |  | 27400 | 81.07% | 2.47 | Both | 608.3333 | 2.4333 | HRCU-A-CB (Split System: Heat Pump with Remote Outdoor Unit-Air-Source) | N/A
212623494 | Central Heat Pump | COLEMAN | HMH72B341 | ASPEN |  | C(A,C,D,E)42A24+TDR | CP9C100C16MP13 | 29200 |  |  | 16.7 | 8.1 | 33800 |  |  | 27200 | 80.47% | 2.47 | Both | 608.3333 | 2.4333 | HRCU-A-CB (Split System: Heat Pump with Remote Outdoor Unit-Air-Source) | N/A
212623499 | Central Heat Pump | COLEMAN | HMH72B341 | ASPEN |  | C(A,C,D,E)42A24+TDR | TP9C100C16MP13 | 29200 |  |  | 16.7 | 8.1 | 33800 |  |  | 27200 | 80.47% | 2.47 | Both | 608.3333 | 2.4333 | HRCU-A-CB (Split System: Heat Pump with Remote Outdoor Unit-Air-Source) | N/A
212625089 | Central Heat Pump | COLEMAN | HMH72B341 | ASPEN |  | C(A,C,D,E)36B24+TDR | TP9C100C16MP13 | 29200 |  |  | 16.7 | 8.1 | 34000 |  |  | 27400 | 80.59% | 2.47 | Both | 608.3333 | 2.4333 | HRCU-A-CB (Split System: Heat Pump with Remote Outdoor Unit-Air-Source) | N/A
212624867 | Central Heat Pump | COLEMAN | HMH72B341 | ASPEN |  | C(A,C,D,E)36B24+TDR | CP9C100C16MP13 | 29200 |  |  | 16.7 | 8.1 | 34000 |  |  | 27400 | 80.59% | 2.47 | Both | 608.3333 | 2.4333 | HRCU-A-CB (Split System: Heat Pump with Remote Outdoor Unit-Air-Source) | N/A
212621947 | Central Heat Pump | COLEMAN | HMH72B341 | ASPEN |  | D(A,C,E)36A44+TDR | TM9V040A10MP12 | 31400 |  |  | 17 | 8.1 | 33200 |  |  | 27400 | 82.53% | 2.41 | Both | 654.1667 | 2.6167 | HRCU-A-CB (Split System: Heat Pump with Remote Outdoor Unit-Air-Source) | N/A
212625917 | Central Heat Pump | COLEMAN | HMH72B341 | ASPEN |  | D(A,C,E)36A46+TDR | TM9V040A10MP12 | 31400 |  |  | 17 | 8.1 | 33200 |  |  | 27400 | 82.53% | 2.41 | Both | 654.1667 | 2.6167 | HRCU-A-CB (Split System: Heat Pump with Remote Outdoor Unit-Air-Source) | N/A
212625911 | Central Heat Pump | COLEMAN | HMH72B341 | ASPEN |  | C(A,C,D,E)36A46+TDR | TM9V040A10MP12 | 31400 |  |  | 17 | 8.1 | 33200 |  |  | 27400 | 82.53% | 2.41 | Both | 654.1667 | 2.6167 | HRCU-A-CB (Split System: Heat Pump with Remote Outdoor Unit-Air-Source) | N/A
212621948 | Central Heat Pump | COLEMAN | HMH72B341 | ASPEN |  | D(A,C,E)36B34+TDR | TM9V040A10MP12 | 31600 |  |  | 17 | 8.1 | 33200 |  |  | 27400 | 82.53% | 2.41 | Both | 658.3333 | 2.6333 | HRCU-A-CB (Split System: Heat Pump with Remote Outdoor Unit-Air-Source) | N/A
212621601 | Central Heat Pump | COLEMAN | HMH72B341 | ASPEN |  | C(A,C,D,E)42B34+TDR | TP9C120D20MP13 | 31800 |  |  | 17 | 8.1 | 32200 |  |  | 28200 | 87.58% | 2.5 | Both | 662.5 | 2.65 | HRCU-A-CB (Split System: Heat Pump with Remote Outdoor Unit-Air-Source) | N/A
212621596 | Central Heat Pump | COLEMAN | HMH72B341 | ASPEN |  | C(A,C,D,E)48A34+TDR | CP9C120D20MP13 | 31800 |  |  | 17 | 8.1 | 32200 |  |  | 28200 | 87.58% | 2.5 | Both | 662.5 | 2.65 | HRCU-A-CB (Split System: Heat Pump with Remote Outdoor Unit-Air-Source) | N/A
212621597 | Central Heat Pump | COLEMAN | HMH72B341 | ASPEN |  | D(A,C,E)48A34+TDR | CP9C120D20MP13 | 31800 |  |  | 17 | 8.1 | 32200 |  |  | 28200 | 87.58% | 2.5 | Both | 662.5 | 2.65 | HRCU-A-CB (Split System: Heat Pump with Remote Outdoor Unit-Air-Source) | N/A
212625628 | Central Heat Pump | COLEMAN | HMH72B341 | ASPEN |  | D(A,C,E)48A36+TDR | CP9C120D20MP13 | 31800 |  |  | 17 | 8.1 | 32200 |  |  | 28200 | 87.58% | 2.5 | Both | 662.5 | 2.65 | HRCU-A-CB (Split System: Heat Pump with Remote Outdoor Unit-Air-Source) | N/A
212625626 | Central Heat Pump | COLEMAN | HMH72B341 | ASPEN |  | C(A,C,D,E)42B36+TDR | CP9C120D20MP13 | 31800 |  |  | 17 | 8.1 | 32200 |  |  | 28200 | 87.58% | 2.5 | Both | 662.5 | 2.65 | HRCU-A-CB (Split System: Heat Pump with Remote Outdoor Unit-Air-Source) | N/A
212625634 | Central Heat Pump | COLEMAN | HMH72B341 | ASPEN |  | D(A,C,E)48A36+TDR | TP9C120D20MP13 | 31800 |  |  | 17 | 8.1 | 32200 |  |  | 28200 | 87.58% | 2.5 | Both | 662.5 | 2.65 | HRCU-A-CB (Split System: Heat Pump with Remote Outdoor Unit-Air-Source) | N/A
212625633 | Central Heat Pump | COLEMAN | HMH72B341 | ASPEN |  | C(A,C,D,E)48A36+TDR | TP9C120D20MP13 | 31800 |  |  | 17 | 8.1 | 32200 |  |  | 28200 | 87.58% | 2.5 | Both | 662.5 | 2.65 | HRCU-A-CB (Split System: Heat Pump with Remote Outdoor Unit-Air-Source) | N/A
212621953 | Central Heat Pump | COLEMAN | HMH72B341 | ASPEN |  | D(A,C,E)42A44+TDR | TM9V040A10MP12 | 31800 |  |  | 17 | 8.1 | 33200 |  |  | 27400 | 82.53% | 2.41 | Both | 662.5 | 2.65 | HRCU-A-CB (Split System: Heat Pump with Remote Outdoor Unit-Air-Source) | N/A
212625923 | Central Heat Pump | COLEMAN | HMH72B341 | ASPEN |  | D(A,C,E)42A46+TDR | TM9V040A10MP12 | 31800 |  |  | 17 | 8.1 | 33200 |  |  | 27400 | 82.53% | 2.41 | Both | 662.5 | 2.65 | HRCU-A-CB (Split System: Heat Pump with Remote Outdoor Unit-Air-Source) | N/A
212621847 | Central Heat Pump | COLEMAN | HMH72B341 | ASPEN |  | C(A,C,D,E)36C34+TDR | CP9C120D20MP13 | 32000 |  |  | 17 | 8.1 | 32400 |  |  | 28200 | 87.04% | 2.51 | Both | 666.6667 | 2.6667 | HRCU-A-CB (Split System: Heat Pump with Remote Outdoor Unit-Air-Source) | N/A
212621895 | Central Heat Pump | COLEMAN | HMH72B341 | ASPEN |  | C(A,C,D,E)36C34+TDR | TP9C120D20MP13 | 32000 |  |  | 17 | 8.1 | 32400 |  |  | 28200 | 87.04% | 2.51 | Both | 666.6667 | 2.6667 | HRCU-A-CB (Split System: Heat Pump with Remote Outdoor Unit-Air-Source) | N/A
212621856 | Central Heat Pump | COLEMAN | HMH72B341 | ASPEN |  | D(A,C,E)36C34+TDR | CP9C120D20MP13 | 32000 |  |  | 17 | 8.1 | 32400 |  |  | 28200 | 87.04% | 2.51 | Both | 666.6667 | 2.6667 | HRCU-A-CB (Split System: Heat Pump with Remote Outdoor Unit-Air-Source) | N/A
212621906 | Central Heat Pump | COLEMAN | HMH72B341 | ASPEN |  | D(A,C,E)42A44+TDR | TP9C120D20MP13 | 32000 |  |  | 17 | 8.1 | 32400 |  |  | 28200 | 87.04% | 2.51 | Both | 666.6667 | 2.6667 | HRCU-A-CB (Split System: Heat Pump with Remote Outdoor Unit-Air-Source) | N/A
212621858 | Central Heat Pump | COLEMAN | HMH72B341 | ASPEN |  | D(A,C,E)42A44+TDR | CP9C120D20MP13 | 32000 |  |  | 17 | 8.1 | 32400 |  |  | 28200 | 87.04% | 2.51 | Both | 666.6667 | 2.6667 | HRCU-A-CB (Split System: Heat Pump with Remote Outdoor Unit-Air-Source) | N/A
212625880 | Central Heat Pump | COLEMAN | HMH72B341 | ASPEN |  | D(A,C,E)36C36+TDR | TP9C120D20MP13 | 32000 |  |  | 17 | 8.1 | 32400 |  |  | 28200 | 87.04% | 2.51 | Both | 666.6667 | 2.6667 | HRCU-A-CB (Split System: Heat Pump with Remote Outdoor Unit-Air-Source) | N/A
212625875 | Central Heat Pump | COLEMAN | HMH72B341 | ASPEN |  | C(A,C,D,E)36C36+TDR | TP9C120D20MP13 | 32000 |  |  | 17 | 8.1 | 32400 |  |  | 28200 | 87.04% | 2.51 | Both | 666.6667 | 2.6667 | HRCU-A-CB (Split System: Heat Pump with Remote Outdoor Unit-Air-Source) | N/A
212625842 | Central Heat Pump | COLEMAN | HMH72B341 | ASPEN |  | D(A,C,E)42A46+TDR | CP9C120D20MP13 | 32000 |  |  | 17 | 8.1 | 32400 |  |  | 28200 | 87.04% | 2.51 | Both | 666.6667 | 2.6667 | HRCU-A-CB (Split System: Heat Pump with Remote Outdoor Unit-Air-Source) | N/A
212625882 | Central Heat Pump | COLEMAN | HMH72B341 | ASPEN |  | D(A,C,E)42A46+TDR | TP9C120D20MP13 | 32000 |  |  | 17 | 8.1 | 32400 |  |  | 28200 | 87.04% | 2.51 | Both | 666.6667 | 2.6667 | HRCU-A-CB (Split System: Heat Pump with Remote Outdoor Unit-Air-Source) | N/A
212625883 | Central Heat Pump | COLEMAN | HMH72B341 | ASPEN |  | D(A,C,E)42B36+TDR | TP9C120D20MP13 | 32000 |  |  | 17 | 8.1 | 32400 |  |  | 28200 | 87.04% | 2.51 | Both | 666.6667 | 2.6667 | HRCU-A-CB (Split System: Heat Pump with Remote Outdoor Unit-Air-Source) | N/A
212621939 | Central Heat Pump | COLEMAN | HMH72B341 | ASPEN |  | C(A,C,D,E)36C34+TDR | TM9V040A10MP12 | 32000 |  |  | 17 | 8.1 | 33200 |  |  | 27400 | 82.53% | 2.41 | Both | 666.6667 | 2.6667 | HRCU-A-CB (Split System: Heat Pump with Remote Outdoor Unit-Air-Source) | N/A
212621950 | Central Heat Pump | COLEMAN | HMH72B341 | ASPEN |  | D(A,C,E)36C34+TDR | TM9V040A10MP12 | 32000 |  |  | 17 | 8.1 | 33200 |  |  | 27400 | 82.53% | 2.41 | Both | 666.6667 | 2.6667 | HRCU-A-CB (Split System: Heat Pump with Remote Outdoor Unit-Air-Source) | N/A
212625915 | Central Heat Pump | COLEMAN | HMH72B341 | ASPEN |  | C(A,C,D,E)36C36+TDR | TM9V040A10MP12 | 32000 |  |  | 17 | 8.1 | 33200 |  |  | 27400 | 82.53% | 2.41 | Both | 666.6667 | 2.6667 | HRCU-A-CB (Split System: Heat Pump with Remote Outdoor Unit-Air-Source) | N/A
212621911 | Central Heat Pump | COLEMAN | HMH72B341 | ASPEN |  | D(A,C,E)48B34+TDR | TP9C120D20MP13 | 32200 |  |  | 17 | 8.1 | 32400 |  |  | 28200 | 87.04% | 2.51 | Both | 670.8333 | 2.6833 | HRCU-A-CB (Split System: Heat Pump with Remote Outdoor Unit-Air-Source) | N/A
212621863 | Central Heat Pump | COLEMAN | HMH72B341 | ASPEN |  | D(A,C,E)48B34+TDR | CP9C120D20MP13 | 32200 |  |  | 17 | 8.1 | 32400 |  |  | 28200 | 87.04% | 2.51 | Both | 670.8333 | 2.6833 | HRCU-A-CB (Split System: Heat Pump with Remote Outdoor Unit-Air-Source) | N/A
212293093 | Central Heat Pump | YORK | HMH72B341 | ASPEN |  | C(A,C,D,E)48A34+TDR | YP9C120D20MP13 | 31800 |  |  | 17 | 8.1 | 32400 |  |  | 28200 | 87.04% | 2.57 | Both | 662.5 | 2.65 | HRCU-A-CB (Split System: Heat Pump with Remote Outdoor Unit-Air-Source) | N/A
212623165 | Central Heat Pump | COLEMAN | HMH72B341 | ASPEN |  | C(A,C,D,E)36B24+TDR | TMLE060A12MP11 | 29400 |  |  | 17.2 | 8.1 | 33800 |  |  | 27400 | 81.07% | 2.44 | Both | 612.5 | 2.45 | HRCU-A-CB (Split System: Heat Pump with Remote Outdoor Unit-Air-Source) | N/A
212623107 | Central Heat Pump | COLEMAN | HMH72B341 | ASPEN |  | C(A,C,D,E)36B24+TDR | TM8E060A12MP11 | 29400 |  |  | 17.2 | 8.1 | 33800 |  |  | 27400 | 81.07% | 2.44 | Both | 612.5 | 2.45 | HRCU-A-CB (Split System: Heat Pump with Remote Outdoor Unit-Air-Source) | N/A
212626883 | Central Heat Pump | COLEMAN | HMH72B341 | ASPEN |  | C(A,C,D,E)36B26+TDR | TM8E060A12MP11 | 29400 |  |  | 17.2 | 8.1 | 33800 |  |  | 27400 | 81.07% | 2.44 | Both | 612.5 | 2.45 | HRCU-A-CB (Split System: Heat Pump with Remote Outdoor Unit-Air-Source) | N/A
212626929 | Central Heat Pump | COLEMAN | HMH72B341 | ASPEN |  | C(A,C,D,E)36B26+TDR | TMLE060A12MP11 | 29400 |  |  | 17.2 | 8.1 | 33800 |  |  | 27400 | 81.07% | 2.44 | Both | 612.5 | 2.45 | HRCU-A-CB (Split System: Heat Pump with Remote Outdoor Unit-Air-Source) | N/A
212622754 | Central Heat Pump | COLEMAN | HMH72B341 | ASPEN |  | C(A,C,D,E)36A44+TDR | TM9E060A10MP12 | 31800 |  |  | 17.5 | 8.1 | 33800 |  |  | 27400 | 81.07% | 2.4 | Both | 662.5 | 2.65 | HRCU-A-CB (Split System: Heat Pump with Remote Outdoor Unit-Air-Source) | N/A
212622766 | Central Heat Pump | COLEMAN | HMH72B341 | ASPEN |  | D(A,C,E)36A44+TDR | TM9E060A10MP12 | 31800 |  |  | 17.5 | 8.1 | 33800 |  |  | 27400 | 81.07% | 2.4 | Both | 662.5 | 2.65 | HRCU-A-CB (Split System: Heat Pump with Remote Outdoor Unit-Air-Source) | N/A
212626662 | Central Heat Pump | COLEMAN | HMH72B341 | ASPEN |  | D(A,C,E)36A46+TDR | TM9E060A10MP12 | 31800 |  |  | 17.5 | 8.1 | 33800 |  |  | 27400 | 81.07% | 2.4 | Both | 662.5 | 2.65 | HRCU-A-CB (Split System: Heat Pump with Remote Outdoor Unit-Air-Source) | N/A
212626656 | Central Heat Pump | COLEMAN | HMH72B341 | ASPEN |  | C(A,C,D,E)36A46+TDR | TM9E060A10MP12 | 31800 |  |  | 17.5 | 8.1 | 33800 |  |  | 27400 | 81.07% | 2.4 | Both | 662.5 | 2.65 | HRCU-A-CB (Split System: Heat Pump with Remote Outdoor Unit-Air-Source) | N/A
212626658 | Central Heat Pump | COLEMAN | HMH72B341 | ASPEN |  | C(A,C,D,E)36B36+TDR | TM9E060A10MP12 | 31800 |  |  | 17.5 | 8.1 | 33800 |  |  | 27400 | 81.07% | 2.4 | Both | 662.5 | 2.65 | HRCU-A-CB (Split System: Heat Pump with Remote Outdoor Unit-Air-Source) | N/A
212623888 | Central Heat Pump | COLEMAN | HMH72B341 | ASPEN |  | D(A,C,E)36A44+TDR | TP9C060B12MP13 | 32000 |  |  | 17.5 | 8.1 | 34000 |  |  | 27800 | 81.76% | 2.42 | Both | 666.6667 | 2.6667 | HRCU-A-CB (Split System: Heat Pump with Remote Outdoor Unit-Air-Source) | N/A
212623876 | Central Heat Pump | COLEMAN | HMH72B341 | ASPEN |  | C(A,C,D,E)36A44+TDR | TP9C060B12MP13 | 32000 |  |  | 17.5 | 8.1 | 34000 |  |  | 27800 | 81.76% | 2.42 | Both | 666.6667 | 2.6667 | HRCU-A-CB (Split System: Heat Pump with Remote Outdoor Unit-Air-Source) | N/A
212623845 | Central Heat Pump | COLEMAN | HMH72B341 | ASPEN |  | C(A,C,D,E)36A44+TDR | TM9V060B12MP12 | 32000 |  |  | 17.5 | 8.1 | 34000 |  |  | 27800 | 81.76% | 2.42 | Both | 666.6667 | 2.6667 | HRCU-A-CB (Split System: Heat Pump with Remote Outdoor Unit-Air-Source) | N/A
212623859 | Central Heat Pump | COLEMAN | HMH72B341 | ASPEN |  | D(A,C,E)36A44+TDR | TM9V060B12MP12 | 32000 |  |  | 17.5 | 8.1 | 34000 |  |  | 27800 | 81.76% | 2.42 | Both | 666.6667 | 2.6667 | HRCU-A-CB (Split System: Heat Pump with Remote Outdoor Unit-Air-Source) | N/A
212623814 | Central Heat Pump | COLEMAN | HMH72B341 | ASPEN |  | C(A,C,D,E)36A44+TDR | CP9C060B12MP13 | 32000 |  |  | 17.5 | 8.1 | 34000 |  |  | 27800 | 81.76% | 2.42 | Both | 666.6667 | 2.6667 | HRCU-A-CB (Split System: Heat Pump with Remote Outdoor Unit-Air-Source) | N/A
212623705 | Central Heat Pump | COLEMAN | HMH72B341 | ASPEN |  | C(A,C,D,E)36A44+TDR | TM9E060B12MP12 | 32000 |  |  | 17.5 | 8.1 | 34000 |  |  | 28000 | 82.35% | 2.39 | Both | 666.6667 | 2.6667 | HRCU-A-CB (Split System: Heat Pump with Remote Outdoor Unit-Air-Source) | N/A
212623730 | Central Heat Pump | COLEMAN | HMH72B341 | ASPEN |  | D(A,C,E)36A44+TDR | TM9E060B12MP12 | 32000 |  |  | 17.5 | 8.1 | 34000 |  |  | 28000 | 82.35% | 2.39 | Both | 666.6667 | 2.6667 | HRCU-A-CB (Split System: Heat Pump with Remote Outdoor Unit-Air-Source) | N/A
212625445 | Central Heat Pump | COLEMAN | HMH72B341 | ASPEN |  | D(A,C,E)36A44+TDR | TP9C100C20MP13 | 32000 |  |  | 17.5 | 8.1 | 34000 |  |  | 28400 | 83.53% | 2.46 | Both | 666.6667 | 2.6667 | HRCU-A-CB (Split System: Heat Pump with Remote Outdoor Unit-Air-Source) | N/A
212625326 | Central Heat Pump | COLEMAN | HMH72B341 | ASPEN |  | C(A,C,D,E)36B34+TDR | CP9C100C20MP13 | 32000 |  |  | 17.5 | 8.1 | 34000 |  |  | 28400 | 83.53% | 2.46 | Both | 666.6667 | 2.6667 | HRCU-A-CB (Split System: Heat Pump with Remote Outdoor Unit-Air-Source) | N/A
212625428 | Central Heat Pump | COLEMAN | HMH72B341 | ASPEN |  | C(A,C,D,E)36A44+TDR | TP9C100C20MP13 | 32000 |  |  | 17.5 | 8.1 | 34000 |  |  | 28400 | 83.53% | 2.46 | Both | 666.6667 | 2.6667 | HRCU-A-CB (Split System: Heat Pump with Remote Outdoor Unit-Air-Source) | N/A
212625341 | Central Heat Pump | COLEMAN | HMH72B341 | ASPEN |  | D(A,C,E)36B34+TDR | CP9C100C20MP13 | 32000 |  |  | 17.5 | 8.1 | 34000 |  |  | 28400 | 83.53% | 2.46 | Both | 666.6667 | 2.6667 | HRCU-A-CB (Split System: Heat Pump with Remote Outdoor Unit-Air-Source) | N/A
212622772 | Central Heat Pump | COLEMAN | HMH72B341 | ASPEN |  | D(A,C,E)42A44+TDR | TM9E060A10MP12 | 32200 |  |  | 17.5 | 8.1 | 33800 |  |  | 27400 | 81.07% | 2.4 | Both | 670.8333 | 2.6833 | HRCU-A-CB (Split System: Heat Pump with Remote Outdoor Unit-Air-Source) | N/A
212623540 | Central Heat Pump | COLEMAN | HMH72B341 | ASPEN |  | C(A,C,D,E)42B34+TDR | TP9C100C20MP13 | 32200 |  |  | 17.5 | 8.1 | 33800 |  |  | 28200 | 83.43% | 2.46 | Both | 670.8333 | 2.6833 | HRCU-A-CB (Split System: Heat Pump with Remote Outdoor Unit-Air-Source) | N/A
212623533 | Central Heat Pump | COLEMAN | HMH72B341 | ASPEN |  | D(A,C,E)48A34+TDR | CP9C100C20MP13 | 32200 |  |  | 17.5 | 8.1 | 33800 |  |  | 28200 | 83.43% | 2.46 | Both | 670.8333 | 2.6833 | HRCU-A-CB (Split System: Heat Pump with Remote Outdoor Unit-Air-Source) | N/A
212623827 | Central Heat Pump | COLEMAN | HMH72B341 | ASPEN |  | D(A,C,E)36B34+TDR | CP9C060B12MP13 | 32200 |  |  | 17.5 | 8.1 | 34000 |  |  | 27800 | 81.76% | 2.42 | Both | 670.8333 | 2.6833 | HRCU-A-CB (Split System: Heat Pump with Remote Outdoor Unit-Air-Source) | N/A
212623878 | Central Heat Pump | COLEMAN | HMH72B341 | ASPEN |  | C(A,C,D,E)36B34+TDR | TP9C060B12MP13 | 32200 |  |  | 17.5 | 8.1 | 34000 |  |  | 27800 | 81.76% | 2.42 | Both | 670.8333 | 2.6833 | HRCU-A-CB (Split System: Heat Pump with Remote Outdoor Unit-Air-Source) | N/A
212623733 | Central Heat Pump | COLEMAN | HMH72B341 | ASPEN |  | D(A,C,E)36B34+TDR | TM9E060B12MP12 | 32200 |  |  | 17.5 | 8.1 | 34000 |  |  | 28000 | 82.35% | 2.39 | Both | 670.8333 | 2.6833 | HRCU-A-CB (Split System: Heat Pump with Remote Outdoor Unit-Air-Source) | N/A
212623707 | Central Heat Pump | COLEMAN | HMH72B341 | ASPEN |  | C(A,C,D,E)36B34+TDR | TM9E060B12MP12 | 32200 |  |  | 17.5 | 8.1 | 34000 |  |  | 28000 | 82.35% | 2.39 | Both | 670.8333 | 2.6833 | HRCU-A-CB (Split System: Heat Pump with Remote Outdoor Unit-Air-Source) | N/A
212623662 | Central Heat Pump | COLEMAN | HMH72B341 | ASPEN |  | C(A,C,D,E)36A44+TDR | TL9E060B12UH11 | 32000 |  |  | 18 | 8.1 | 34000 |  |  | 27800 | 81.76% | 2.4 | Both | 666.6667 | 2.6667 | HRCU-A-CB (Split System: Heat Pump with Remote Outdoor Unit-Air-Source) | N/A
212623676 | Central Heat Pump | COLEMAN | HMH72B341 | ASPEN |  | D(A,C,E)36A44+TDR | TL9E060B12UH11 | 32000 |  |  | 18 | 8.1 | 34000 |  |  | 27800 | 81.76% | 2.4 | Both | 666.6667 | 2.6667 | HRCU-A-CB (Split System: Heat Pump with Remote Outdoor Unit-Air-Source) | N/A
212623664 | Central Heat Pump | COLEMAN | HMH72B341 | ASPEN |  | C(A,C,D,E)36B34+TDR | TL9E060B12UH11 | 32000 |  |  | 18 | 8.1 | 34000 |  |  | 27800 | 81.76% | 2.4 | Both | 666.6667 | 2.6667 | HRCU-A-CB (Split System: Heat Pump with Remote Outdoor Unit-Air-Source) | N/A
212623977 | Central Heat Pump | COLEMAN | HMH72B341 | ASPEN |  | C(A,C,D,E)36A44+TDR | TM9Y080B12MP11 | 32000 |  |  | 18 | 8.1 | 34000 |  |  | 28000 | 82.35% | 2.41 | Both | 666.6667 | 2.6667 | HRCU-A-CB (Split System: Heat Pump with Remote Outdoor Unit-Air-Source) | N/A
212623979 | Central Heat Pump | COLEMAN | HMH72B341 | ASPEN |  | C(A,C,D,E)36B34+TDR | TM9Y080B12MP11 | 32000 |  |  | 18 | 8.1 | 34000 |  |  | 28000 | 82.35% | 2.41 | Both | 666.6667 | 2.6667 | HRCU-A-CB (Split System: Heat Pump with Remote Outdoor Unit-Air-Source) | N/A
212623990 | Central Heat Pump | COLEMAN | HMH72B341 | ASPEN |  | D(A,C,E)36B34+TDR | TM9Y080B12MP11 | 32000 |  |  | 18 | 8.1 | 34000 |  |  | 28000 | 82.35% | 2.41 | Both | 666.6667 | 2.6667 | HRCU-A-CB (Split System: Heat Pump with Remote Outdoor Unit-Air-Source) | N/A
212624021 | Central Heat Pump | COLEMAN | HMH72B341 | ASPEN |  | D(A,C,E)36B34+TDR | TMLE080B12MP11 | 32000 |  |  | 18 | 8.1 | 34000 |  |  | 28000 | 82.35% | 2.41 | Both | 666.6667 | 2.6667 | HRCU-A-CB (Split System: Heat Pump with Remote Outdoor Unit-Air-Source) | N/A
212624010 | Central Heat Pump | COLEMAN | HMH72B341 | ASPEN |  | C(A,C,D,E)36B34+TDR | TMLE080B12MP11 | 32000 |  |  | 18 | 8.1 | 34000 |  |  | 28000 | 82.35% | 2.41 | Both | 666.6667 | 2.6667 | HRCU-A-CB (Split System: Heat Pump with Remote Outdoor Unit-Air-Source) | N/A
212624007 | Central Heat Pump | COLEMAN | HMH72B341 | ASPEN |  | C(A,C,D,E)36A44+TDR | TMLE080B12MP11 | 32000 |  |  | 18 | 8.1 | 34000 |  |  | 28000 | 82.35% | 2.41 | Both | 666.6667 | 2.6667 | HRCU-A-CB (Split System: Heat Pump with Remote Outdoor Unit-Air-Source) | N/A
212624020 | Central Heat Pump | COLEMAN | HMH72B341 | ASPEN |  | D(A,C,E)36A44+TDR | TMLE080B12MP11 | 32000 |  |  | 18 | 8.1 | 34000 |  |  | 28000 | 82.35% | 2.41 | Both | 666.6667 | 2.6667 | HRCU-A-CB (Split System: Heat Pump with Remote Outdoor Unit-Air-Source) | N/A
213493922 | Central Heat Pump | CHAMPION HEATING AND COOLING | HMH72B341 | ASPEN |  | C(A,C,D,E)48A34+TDR | Z8ES100B12LMPS1 | 32200 |  |  | 18.5 | 8.1 | 33800 |  |  | 27800 | 82.25% | 2.66 | Both | 670.8333 | 2.6833 | HRCU-A-CB (Split System: Heat Pump with Remote Outdoor Unit-Air-Source) | N/A
213206513 | Central Heat Pump | CARRIER | 38MURAQ24AB3* | ASPEN |  | D(A,C,E)36C34+TDR | 59SC5B040E17**12 | 23800 |  |  | 15.2 | 8.1 | 26400 |  |  | 20400 | 77.27% | 2.73 | Both | 495.8333 | 1.9833 | HRCU-A-CB (Split System: Heat Pump with Remote Outdoor Unit-Air-Source) | N/A
213206504 | Central Heat Pump | CARRIER | 38MURAQ24AB3* | ASPEN |  | D(A,C,E)24B44+TDR | 59SC5B040E17**12 | 23800 |  |  | 15.2 | 8.1 | 26400 |  |  | 20400 | 77.27% | 2.85 | Both | 495.8333 | 1.9833 | HRCU-A-CB (Split System: Heat Pump with Remote Outdoor Unit-Air-Source) | N/A
213206506 | Central Heat Pump | CARRIER | 38MURAQ24AB3* | ASPEN |  | D(A,C,E)30B34+TDR | 59SC5B040E17**12 | 23800 |  |  | 15.2 | 8.1 | 26400 |  |  | 20400 | 77.27% | 2.85 | Both | 495.8333 | 1.9833 | HRCU-A-CB (Split System: Heat Pump with Remote Outdoor Unit-Air-Source) | N/A
213206508 | Central Heat Pump | CARRIER | 38MURAQ24AB3* | ASPEN |  | D(A,C,E)30C44+TDR | 59SC5B040E17**12 | 23800 |  |  | 15.2 | 8.1 | 26400 |  |  | 20400 | 77.27% | 2.85 | Both | 495.8333 | 1.9833 | HRCU-A-CB (Split System: Heat Pump with Remote Outdoor Unit-Air-Source) | N/A
213205578 | Central Heat Pump | TEMPSTAR | DLCURAH36ABK | ASPEN |  | D(A,C,E)36C34+TDR | *92ESN0601412A* | 35400 |  |  | 15.2 | 8.1 | 39500 |  |  | 32000 | 81.01% | 2.52 | Both | 737.5 | 2.95 | HRCU-A-CB (Split System: Heat Pump with Remote Outdoor Unit-Air-Source) | N/A
213205581 | Central Heat Pump | TEMPSTAR | DLCURAH36ABK | ASPEN |  | D(A,C,E)42B34+TDR | *92ESN0601412A* | 35400 |  |  | 15.2 | 8.1 | 39500 |  |  | 32000 | 81.01% | 2.52 | Both | 737.5 | 2.95 | HRCU-A-CB (Split System: Heat Pump with Remote Outdoor Unit-Air-Source) | N/A
213206166 | Central Heat Pump | CARRIER | 38MURAQ24AA3* | ASPEN |  | D(A,C,E)24B44+TDR | 59TP6B060V17**14 | 23800 |  |  | 15.5 | 8.1 | 25600 |  |  | 22400 | 87.5% | 2.89 | Both | 495.8333 | 1.9833 | HRCU-A-CB (Split System: Heat Pump with Remote Outdoor Unit-Air-Source) | N/A
213206176 | Central Heat Pump | CARRIER | 38MURAQ24AA3* | ASPEN |  | D(A,C,E)36C34+TDR | 59TP6B060V17**14 | 23800 |  |  | 15.5 | 8.1 | 25600 |  |  | 22400 | 87.5% | 2.92 | Both | 495.8333 | 1.9833 | HRCU-A-CB (Split System: Heat Pump with Remote Outdoor Unit-Air-Source) | N/A
213206169 | Central Heat Pump | CARRIER | 38MURAQ24AA3* | ASPEN |  | D(A,C,E)30B34+TDR | 59TP6B060V17**14 | 23800 |  |  | 15.5 | 8.1 | 25600 |  |  | 22400 | 87.5% | 2.89 | Both | 495.8333 | 1.9833 | HRCU-A-CB (Split System: Heat Pump with Remote Outdoor Unit-Air-Source) | N/A
213206171 | Central Heat Pump | CARRIER | 38MURAQ24AA3* | ASPEN |  | D(A,C,E)30C44+TDR | 59TP6B060V17**14 | 23800 |  |  | 15.5 | 8.1 | 25600 |  |  | 22400 | 87.5% | 2.89 | Both | 495.8333 | 1.9833 | HRCU-A-CB (Split System: Heat Pump with Remote Outdoor Unit-Air-Source) | N/A
212624180 | Central Heat Pump | COLEMAN | HMH72B341 | ASPEN |  | D(A,C,E)36C34+TDR | TM9Y100C20MP11 | 32400 |  |  | 15.5 | 8.1 | 34000 |  |  | 27800 | 81.76% | 2.38 | Both | 675 | 2.7 | HRCU-A-CB (Split System: Heat Pump with Remote Outdoor Unit-Air-Source) | N/A
212624171 | Central Heat Pump | COLEMAN | HMH72B341 | ASPEN |  | C(A,C,D,E)36C34+TDR | TM9Y100C20MP11 | 32400 |  |  | 15.5 | 8.1 | 34000 |  |  | 27800 | 81.76% | 2.38 | Both | 675 | 2.7 | HRCU-A-CB (Split System: Heat Pump with Remote Outdoor Unit-Air-Source) | N/A
212624182 | Central Heat Pump | COLEMAN | HMH72B341 | ASPEN |  | D(A,C,E)42A44+TDR | TM9Y100C20MP11 | 32400 |  |  | 15.5 | 8.1 | 34000 |  |  | 27800 | 81.76% | 2.38 | Both | 675 | 2.7 | HRCU-A-CB (Split System: Heat Pump with Remote Outdoor Unit-Air-Source) | N/A
212624183 | Central Heat Pump | COLEMAN | HMH72B341 | ASPEN |  | D(A,C,E)42B34+TDR | TM9Y100C20MP11 | 32400 |  |  | 15.5 | 8.1 | 34000 |  |  | 27800 | 81.76% | 2.38 | Both | 675 | 2.7 | HRCU-A-CB (Split System: Heat Pump with Remote Outdoor Unit-Air-Source) | N/A
212624181 | Central Heat Pump | COLEMAN | HMH72B341 | ASPEN |  | D(A,C,E)36D34+TDR | TM9Y100C20MP11 | 32800 |  |  | 15.5 | 8.1 | 34000 |  |  | 27800 | 81.76% | 2.38 | Both | 683.3333 | 2.7333 | HRCU-A-CB (Split System: Heat Pump with Remote Outdoor Unit-Air-Source) | N/A
213204333 | Central Heat Pump | TEMPSTAR | DLCURAH24AAK | ASPEN |  | D(A,C,E)36C34+TDR | *96VTN0601714A* | 23800 |  |  | 15.5 | 8.1 | 25200 |  |  | 27000 | 107.1% | 2.74 | Both | 495.8333 | 1.9833 | HRCU-A-CB (Split System: Heat Pump with Remote Outdoor Unit-Air-Source) | N/A
213204330 | Central Heat Pump | TEMPSTAR | DLCURAH24AAK | ASPEN |  | D(A,C,E)36B34+TDR | *96VTN0601714A* | 23800 |  |  | 15.5 | 8.1 | 25200 |  |  | 27000 | 107.1% | 2.69 | Both | 495.8333 | 1.9833 | HRCU-A-CB (Split System: Heat Pump with Remote Outdoor Unit-Air-Source) | N/A
213205681 | Central Heat Pump | TEMPSTAR | DLCURAH36ABK | ASPEN |  | D(A,C,E)36B34+TDR | *96VTN0801716A* | 35000 |  |  | 15.5 | 8.1 | 38500 |  |  | 32200 | 83.64% | 2.57 | Both | 729.1667 | 2.9167 | HRCU-A-CB (Split System: Heat Pump with Remote Outdoor Unit-Air-Source) | N/A
213205687 | Central Heat Pump | TEMPSTAR | DLCURAH36ABK | ASPEN |  | D(A,C,E)36B34+TDR | *96VTN1002120A* | 35400 |  |  | 15.5 | 8.1 | 39500 |  |  | 32000 | 81.01% | 2.5 | Both | 737.5 | 2.95 | HRCU-A-CB (Split System: Heat Pump with Remote Outdoor Unit-Air-Source) | N/A
213205689 | Central Heat Pump | TEMPSTAR | DLCURAH36ABK | ASPEN |  | D(A,C,E)42B34+TDR | *96VTN1002120A* | 35400 |  |  | 15.5 | 8.1 | 39500 |  |  | 32000 | 81.01% | 2.5 | Both | 737.5 | 2.95 | HRCU-A-CB (Split System: Heat Pump with Remote Outdoor Unit-Air-Source) | N/A
213205639 | Central Heat Pump | TEMPSTAR | DLCURAH36ABK | ASPEN |  | D(A,C,E)36B34+TDR | *95ESN0802120A* | 35400 |  |  | 15.5 | 8.1 | 39500 |  |  | 32000 | 81.01% | 2.52 | Both | 737.5 | 2.95 | HRCU-A-CB (Split System: Heat Pump with Remote Outdoor Unit-Air-Source) | N/A
213205644 | Central Heat Pump | TEMPSTAR | DLCURAH36ABK | ASPEN |  | D(A,C,E)42B34+TDR | *95ESN0802120A* | 35400 |  |  | 15.5 | 8.1 | 39500 |  |  | 32000 | 81.01% | 2.52 | Both | 737.5 | 2.95 | HRCU-A-CB (Split System: Heat Pump with Remote Outdoor Unit-Air-Source) | N/A
213206197 | Central Heat Pump | CARRIER | 38MURAQ24AA3* | ASPEN |  | D(A,C,E)36B34+TDR | 59TP6B080V21**20 | 23600 |  |  | 16 | 8.1 | 24800 |  |  | 22200 | 89.52% | 2.88 | Both | 491.6667 | 1.9667 | HRCU-A-CB (Split System: Heat Pump with Remote Outdoor Unit-Air-Source) | N/A
213205938 | Central Heat Pump | CARRIER | 38MURAQ24AA3* | ASPEN |  | D(A,C,E)30C44+TDR | 58TP*A090V17**16 | 23600 |  |  | 16 | 8.1 | 25200 |  |  | 22400 | 88.89% | 2.94 | Both | 491.6667 | 1.9667 | HRCU-A-CB (Split System: Heat Pump with Remote Outdoor Unit-Air-Source) | N/A
213205943 | Central Heat Pump | CARRIER | 38MURAQ24AA3* | ASPEN |  | D(A,C,E)36C34+TDR | 58TP*A090V17**16 | 23600 |  |  | 16 | 8.1 | 25200 |  |  | 22400 | 88.89% | 2.94 | Both | 491.6667 | 1.9667 | HRCU-A-CB (Split System: Heat Pump with Remote Outdoor Unit-Air-Source) | N/A
213205936 | Central Heat Pump | CARRIER | 38MURAQ24AA3* | ASPEN |  | D(A,C,E)30B34+TDR | 58TP*A090V17**16 | 23600 |  |  | 16 | 8.1 | 25200 |  |  | 22400 | 88.89% | 2.91 | Both | 491.6667 | 1.9667 | HRCU-A-CB (Split System: Heat Pump with Remote Outdoor Unit-Air-Source) | N/A
213205933 | Central Heat Pump | CARRIER | 38MURAQ24AA3* | ASPEN |  | D(A,C,E)24B44+TDR | 58TP*A090V17**16 | 23600 |  |  | 16 | 8.1 | 25200 |  |  | 22400 | 88.89% | 2.91 | Both | 491.6667 | 1.9667 | HRCU-A-CB (Split System: Heat Pump with Remote Outdoor Unit-Air-Source) | N/A
213205940 | Central Heat Pump | CARRIER | 38MURAQ24AA3* | ASPEN |  | D(A,C,E)36B34+TDR | 58TP*A090V17**16 | 23600 |  |  | 16 | 8.1 | 25200 |  |  | 22400 | 88.89% | 2.94 | Both | 491.6667 | 1.9667 | HRCU-A-CB (Split System: Heat Pump with Remote Outdoor Unit-Air-Source) | N/A
213206211 | Central Heat Pump | CARRIER | 38MURAQ24AA3* | ASPEN |  | D(A,C,E)36C34+TDR | 59TP6B100V21**20 | 23800 |  |  | 16 | 8.1 | 25000 |  |  | 22400 | 89.6% | 2.89 | Both | 495.8333 | 1.9833 | HRCU-A-CB (Split System: Heat Pump with Remote Outdoor Unit-Air-Source) | N/A
213205953 | Central Heat Pump | CARRIER | 38MURAQ24AA3* | ASPEN |  | D(A,C,E)36B34+TDR | 58TP*A090V21**20 | 23800 |  |  | 16 | 8.1 | 25200 |  |  | 22400 | 88.89% | 2.98 | Both | 495.8333 | 1.9833 | HRCU-A-CB (Split System: Heat Pump with Remote Outdoor Unit-Air-Source) | N/A
213205955 | Central Heat Pump | CARRIER | 38MURAQ24AA3* | ASPEN |  | D(A,C,E)36C34+TDR | 58TP*A090V21**20 | 23800 |  |  | 16 | 8.1 | 25200 |  |  | 22400 | 88.89% | 2.98 | Both | 495.8333 | 1.9833 | HRCU-A-CB (Split System: Heat Pump with Remote Outdoor Unit-Air-Source) | N/A
213205950 | Central Heat Pump | CARRIER | 38MURAQ24AA3* | ASPEN |  | D(A,C,E)30C44+TDR | 58TP*A090V21**20 | 23800 |  |  | 16 | 8.1 | 25200 |  |  | 22400 | 88.89% | 2.98 | Both | 495.8333 | 1.9833 | HRCU-A-CB (Split System: Heat Pump with Remote Outdoor Unit-Air-Source) | N/A
213205817 | Central Heat Pump | CARRIER | 38MURAQ24AA3* | ASPEN |  | D(A,C,E)30C44+TDR | 58S(B,C)*A045E17**12 | 23800 |  |  | 16 | 8.1 | 25400 |  |  | 22600 | 88.98% | 2.86 | Both | 495.8333 | 1.9833 | HRCU-A-CB (Split System: Heat Pump with Remote Outdoor Unit-Air-Source) | N/A
213205815 | Central Heat Pump | CARRIER | 38MURAQ24AA3* | ASPEN |  | D(A,C,E)30B34+TDR | 58S(B,C)*A045E17**12 | 23800 |  |  | 16 | 8.1 | 25400 |  |  | 22600 | 88.98% | 2.92 | Both | 495.8333 | 1.9833 | HRCU-A-CB (Split System: Heat Pump with Remote Outdoor Unit-Air-Source) | N/A
213205822 | Central Heat Pump | CARRIER | 38MURAQ24AA3* | ASPEN |  | D(A,C,E)36C34+TDR | 58S(B,C)*A045E17**12 | 23800 |  |  | 16 | 8.1 | 25400 |  |  | 22600 | 88.98% | 2.86 | Both | 495.8333 | 1.9833 | HRCU-A-CB (Split System: Heat Pump with Remote Outdoor Unit-Air-Source) | N/A
213206187 | Central Heat Pump | CARRIER | 38MURAQ24AA3* | ASPEN |  | D(A,C,E)36C34+TDR | 59TP6B080V17**16 | 23800 |  |  | 16 | 8.1 | 25400 |  |  | 22600 | 88.98% | 2.88 | Both | 495.8333 | 1.9833 | HRCU-A-CB (Split System: Heat Pump with Remote Outdoor Unit-Air-Source) | N/A
213206185 | Central Heat Pump | CARRIER | 38MURAQ24AA3* | ASPEN |  | D(A,C,E)36B34+TDR | 59TP6B080V17**16 | 23800 |  |  | 16 | 8.1 | 25400 |  |  | 22600 | 88.98% | 2.92 | Both | 495.8333 | 1.9833 | HRCU-A-CB (Split System: Heat Pump with Remote Outdoor Unit-Air-Source) | N/A
213205861 | Central Heat Pump | CARRIER | 38MURAQ24AA3* | ASPEN |  | D(A,C,E)24B44+TDR | 58S(B,C)*A070E21**16 | 23800 |  |  | 16 | 8.1 | 25400 |  |  | 22600 | 88.98% | 2.92 | Both | 495.8333 | 1.9833 | HRCU-A-CB (Split System: Heat Pump with Remote Outdoor Unit-Air-Source) | N/A
213205871 | Central Heat Pump | CARRIER | 38MURAQ24AA3* | ASPEN |  | D(A,C,E)36C34+TDR | 58S(B,C)*A070E21**16 | 23800 |  |  | 16 | 8.1 | 25400 |  |  | 22600 | 88.98% | 2.97 | Both | 495.8333 | 1.9833 | HRCU-A-CB (Split System: Heat Pump with Remote Outdoor Unit-Air-Source) | N/A
213205827 | Central Heat Pump | CARRIER | 38MURAQ24AA3* | ASPEN |  | D(A,C,E)30B34+TDR | 58S(B,C)*A070E14**12 | 23800 |  |  | 16 | 8.1 | 25600 |  |  | 22400 | 87.5% | 2.86 | Both | 495.8333 | 1.9833 | HRCU-A-CB (Split System: Heat Pump with Remote Outdoor Unit-Air-Source) | N/A
213205832 | Central Heat Pump | CARRIER | 38MURAQ24AA3* | ASPEN |  | D(A,C,E)36B34+TDR | 58S(B,C)*A070E14**12 | 23800 |  |  | 16 | 8.1 | 25600 |  |  | 22400 | 87.5% | 2.94 | Both | 495.8333 | 1.9833 | HRCU-A-CB (Split System: Heat Pump with Remote Outdoor Unit-Air-Source) | N/A
213206013 | Central Heat Pump | CARRIER | 38MURAQ24AA3* | ASPEN |  | D(A,C,E)36B34+TDR | 59SC2D060E17**14 | 23800 |  |  | 16 | 8.1 | 25800 |  |  | 22800 | 88.37% | 2.9 | Both | 495.8333 | 1.9833 | HRCU-A-CB (Split System: Heat Pump with Remote Outdoor Unit-Air-Source) | N/A
213206015 | Central Heat Pump | CARRIER | 38MURAQ24AA3* | ASPEN |  | D(A,C,E)36C34+TDR | 59SC2D060E17**14 | 23800 |  |  | 16 | 8.1 | 25800 |  |  | 22800 | 88.37% | 2.91 | Both | 495.8333 | 1.9833 | HRCU-A-CB (Split System: Heat Pump with Remote Outdoor Unit-Air-Source) | N/A
213206010 | Central Heat Pump | CARRIER | 38MURAQ24AA3* | ASPEN |  | D(A,C,E)30C44+TDR | 59SC2D060E17**14 | 23800 |  |  | 16 | 8.1 | 25800 |  |  | 22800 | 88.37% | 2.91 | Both | 495.8333 | 1.9833 | HRCU-A-CB (Split System: Heat Pump with Remote Outdoor Unit-Air-Source) | N/A
213206005 | Central Heat Pump | CARRIER | 38MURAQ24AA3* | ASPEN |  | D(A,C,E)24B44+TDR | 59SC2D060E17**14 | 23800 |  |  | 16 | 8.1 | 25800 |  |  | 22800 | 88.37% | 2.87 | Both | 495.8333 | 1.9833 | HRCU-A-CB (Split System: Heat Pump with Remote Outdoor Unit-Air-Source) | N/A
213206008 | Central Heat Pump | CARRIER | 38MURAQ24AA3* | ASPEN |  | D(A,C,E)30B34+TDR | 59SC2D060E17**14 | 23800 |  |  | 16 | 8.1 | 25800 |  |  | 22800 | 88.37% | 2.87 | Both | 495.8333 | 1.9833 | HRCU-A-CB (Split System: Heat Pump with Remote Outdoor Unit-Air-Source) | N/A
213205909 | Central Heat Pump | CARRIER | 38MURAQ24AA3* | ASPEN |  | D(A,C,E)24B44+TDR | 58TP*A070V14**12 | 23800 |  |  | 16 | 8.1 | 25800 |  |  | 22800 | 88.37% | 2.85 | Both | 495.8333 | 1.9833 | HRCU-A-CB (Split System: Heat Pump with Remote Outdoor Unit-Air-Source) | N/A
213205912 | Central Heat Pump | CARRIER | 38MURAQ24AA3* | ASPEN |  | D(A,C,E)30B34+TDR | 58TP*A070V14**12 | 23800 |  |  | 16 | 8.1 | 25800 |  |  | 22800 | 88.37% | 2.85 | Both | 495.8333 | 1.9833 | HRCU-A-CB (Split System: Heat Pump with Remote Outdoor Unit-Air-Source) | N/A
213205916 | Central Heat Pump | CARRIER | 38MURAQ24AA3* | ASPEN |  | D(A,C,E)36B34+TDR | 58TP*A070V14**12 | 23800 |  |  | 16 | 8.1 | 25800 |  |  | 22800 | 88.37% | 2.85 | Both | 495.8333 | 1.9833 | HRCU-A-CB (Split System: Heat Pump with Remote Outdoor Unit-Air-Source) | N/A
213205919 | Central Heat Pump | CARRIER | 38MURAQ24AA3* | ASPEN |  | D(A,C,E)36C34+TDR | 58TP*A070V14**12 | 23800 |  |  | 16 | 8.1 | 25800 |  |  | 22800 | 88.37% | 2.85 | Both | 495.8333 | 1.9833 | HRCU-A-CB (Split System: Heat Pump with Remote Outdoor Unit-Air-Source) | N/A
213205880 | Central Heat Pump | CARRIER | 38MURAQ24AA3* | ASPEN |  | D(A,C,E)36B34+TDR | 58S(B,C)*A090E17**14 | 23800 |  |  | 16 | 8.1 | 25800 |  |  | 22800 | 88.37% | 2.92 | Both | 495.8333 | 1.9833 | HRCU-A-CB (Split System: Heat Pump with Remote Outdoor Unit-Air-Source) | N/A
213204349 | Central Heat Pump | TEMPSTAR | DLCURAH24AAK | ASPEN |  | D(A,C,E)30B34+TDR | *96VTN0802120A* | 23400 |  |  | 16 | 8.1 | 24800 |  |  | 26200 | 105.6% | 2.75 | Both | 487.5 | 1.95 | HRCU-A-CB (Split System: Heat Pump with Remote Outdoor Unit-Air-Source) | N/A
213204345 | Central Heat Pump | TEMPSTAR | DLCURAH24AAK | ASPEN |  | D(A,C,E)36C34+TDR | *96VTN0801716A* | 23800 |  |  | 16 | 8.1 | 25400 |  |  | 26000 | 102.4% | 2.72 | Both | 495.8333 | 1.9833 | HRCU-A-CB (Split System: Heat Pump with Remote Outdoor Unit-Air-Source) | N/A
213204342 | Central Heat Pump | TEMPSTAR | DLCURAH24AAK | ASPEN |  | D(A,C,E)36B34+TDR | *96VTN0801716A* | 23800 |  |  | 16 | 8.1 | 25400 |  |  | 27000 | 106.3% | 2.68 | Both | 495.8333 | 1.9833 | HRCU-A-CB (Split System: Heat Pump with Remote Outdoor Unit-Air-Source) | N/A
213204084 | Central Heat Pump | TEMPSTAR | DLCURAH24AAK | ASPEN |  | D(A,C,E)36C34+TDR | *80ES(N,L)0702116A* | 23800 |  |  | 16 | 8.1 | 25400 |  |  | 28600 | 112.6% | 2.61 | Both | 495.8333 | 1.9833 | HRCU-A-CB (Split System: Heat Pump with Remote Outdoor Unit-Air-Source) | N/A
213204075 | Central Heat Pump | TEMPSTAR | DLCURAH24AAK | ASPEN |  | D(A,C,E)24B44+TDR | *80ES(N,L)0702116A* | 23800 |  |  | 16 | 8.1 | 25400 |  |  | 27400 | 107.9% | 2.68 | Both | 495.8333 | 1.9833 | HRCU-A-CB (Split System: Heat Pump with Remote Outdoor Unit-Air-Source) | N/A
213204161 | Central Heat Pump | TEMPSTAR | DLCURAH24AAK | ASPEN |  | D(A,C,E)30C44+TDR | *92ESN0601714A* | 23800 |  |  | 16 | 8.1 | 25400 |  |  | 29400 | 115.7% | 2.6 | Both | 495.8333 | 1.9833 | HRCU-A-CB (Split System: Heat Pump with Remote Outdoor Unit-Air-Source) | N/A
213204096 | Central Heat Pump | TEMPSTAR | DLCURAH24AAK | ASPEN |  | D(A,C,E)36C34+TDR | *80ES(N,L)0901714A* | 23800 |  |  | 16 | 8.1 | 25600 |  |  | 28200 | 110.2% | 2.62 | Both | 495.8333 | 1.9833 | HRCU-A-CB (Split System: Heat Pump with Remote Outdoor Unit-Air-Source) | N/A
213204086 | Central Heat Pump | TEMPSTAR | DLCURAH24AAK | ASPEN |  | D(A,C,E)24B44+TDR | *80ES(N,L)0901714A* | 23800 |  |  | 16 | 8.1 | 25600 |  |  | 27400 | 107% | 2.61 | Both | 495.8333 | 1.9833 | HRCU-A-CB (Split System: Heat Pump with Remote Outdoor Unit-Air-Source) | N/A
213204091 | Central Heat Pump | TEMPSTAR | DLCURAH24AAK | ASPEN |  | D(A,C,E)30C44+TDR | *80ES(N,L)0901714A* | 23800 |  |  | 16 | 8.1 | 25600 |  |  | 28200 | 110.2% | 2.63 | Both | 495.8333 | 1.9833 | HRCU-A-CB (Split System: Heat Pump with Remote Outdoor Unit-Air-Source) | N/A
213205585 | Central Heat Pump | TEMPSTAR | DLCURAH36ABK | ASPEN |  | D(A,C,E)36C34+TDR | *92ESN0601714A* | 35200 |  |  | 16 | 8.1 | 38500 |  |  | 32200 | 83.64% | 2.53 | Both | 733.3333 | 2.9333 | HRCU-A-CB (Split System: Heat Pump with Remote Outdoor Unit-Air-Source) | N/A
213205583 | Central Heat Pump | TEMPSTAR | DLCURAH36ABK | ASPEN |  | D(A,C,E)36B34+TDR | *92ESN0601714A* | 35200 |  |  | 16 | 8.1 | 38500 |  |  | 32200 | 83.64% | 2.53 | Both | 733.3333 | 2.9333 | HRCU-A-CB (Split System: Heat Pump with Remote Outdoor Unit-Air-Source) | N/A
213205965 | Central Heat Pump | CARRIER | 38MURAQ24AA3* | ASPEN |  | D(A,C,E)36B34+TDR | 58TP*A110V21**22 | 23800 |  |  | 16.5 | 8.1 | 25000 |  |  | 22200 | 88.8% | 2.94 | Both | 495.8333 | 1.9833 | HRCU-A-CB (Split System: Heat Pump with Remote Outdoor Unit-Air-Source) | N/A
213205962 | Central Heat Pump | CARRIER | 38MURAQ24AA3* | ASPEN |  | D(A,C,E)30C44+TDR | 58TP*A110V21**22 | 23800 |  |  | 16.5 | 8.1 | 25000 |  |  | 22200 | 88.8% | 2.94 | Both | 495.8333 | 1.9833 | HRCU-A-CB (Split System: Heat Pump with Remote Outdoor Unit-Air-Source) | N/A
213205931 | Central Heat Pump | CARRIER | 38MURAQ24AA3* | ASPEN |  | D(A,C,E)36C34+TDR | 58TP*A070V17**16 | 23800 |  |  | 16.5 | 8.1 | 25200 |  |  | 22600 | 89.68% | 2.91 | Both | 495.8333 | 1.9833 | HRCU-A-CB (Split System: Heat Pump with Remote Outdoor Unit-Air-Source) | N/A
213206027 | Central Heat Pump | CARRIER | 38MURAQ24AA3* | ASPEN |  | D(A,C,E)36C34+TDR | 59SC2D080E17**16 | 23800 |  |  | 16.5 | 8.1 | 25400 |  |  | 22600 | 88.98% | 2.95 | Both | 495.8333 | 1.9833 | HRCU-A-CB (Split System: Heat Pump with Remote Outdoor Unit-Air-Source) | N/A
213206017 | Central Heat Pump | CARRIER | 38MURAQ24AA3* | ASPEN |  | D(A,C,E)24B44+TDR | 59SC2D080E17**16 | 23800 |  |  | 16.5 | 8.1 | 25400 |  |  | 22600 | 88.98% | 2.91 | Both | 495.8333 | 1.9833 | HRCU-A-CB (Split System: Heat Pump with Remote Outdoor Unit-Air-Source) | N/A
213204178 | Central Heat Pump | TEMPSTAR | DLCURAH24AAK | ASPEN |  | D(A,C,E)36C34+TDR | *92ESN0801716A* | 23800 |  |  | 16.5 | 8.1 | 25400 |  |  | 27400 | 107.9% | 2.61 | Both | 495.8333 | 1.9833 | HRCU-A-CB (Split System: Heat Pump with Remote Outdoor Unit-Air-Source) | N/A
213204173 | Central Heat Pump | TEMPSTAR | DLCURAH24AAK | ASPEN |  | D(A,C,E)30C44+TDR | *92ESN0801716A* | 23800 |  |  | 16.5 | 8.1 | 25400 |  |  | 28200 | 111% | 2.76 | Both | 495.8333 | 1.9833 | HRCU-A-CB (Split System: Heat Pump with Remote Outdoor Unit-Air-Source) | N/A
212623295 | Central Heat Pump | COLEMAN | HMH72B341 | ASPEN |  | C(A,C,D,E)36C24+TDR | CP9C080C16MP13 | 29800 |  |  | 16.9 | 8.1 | 33800 |  |  | 27400 | 81.07% | 2.45 | Both | 620.8333 | 2.4833 | HRCU-A-CB (Split System: Heat Pump with Remote Outdoor Unit-Air-Source) | N/A
212623369 | Central Heat Pump | COLEMAN | HMH72B341 | ASPEN |  | C(A,C,D,E)36C24+TDR | TP9C080C16MP13 | 29800 |  |  | 16.9 | 8.1 | 33800 |  |  | 27400 | 81.07% | 2.45 | Both | 620.8333 | 2.4833 | HRCU-A-CB (Split System: Heat Pump with Remote Outdoor Unit-Air-Source) | N/A
212624453 | Central Heat Pump | COLEMAN | HMH72B341 | ASPEN |  | C(A,C,D,E)42B24+TDR | TPLC100C16MP13 | 29800 |  |  | 16.9 | 8.1 | 33800 |  |  | 27200 | 80.47% | 2.48 | Both | 620.8333 | 2.4833 | HRCU-A-CB (Split System: Heat Pump with Remote Outdoor Unit-Air-Source) | N/A
212624452 | Central Heat Pump | COLEMAN | HMH72B341 | ASPEN |  | C(A,C,D,E)42B24+TDR | TPLC080C16MP13 | 29800 |  |  | 16.9 | 8.1 | 33800 |  |  | 27200 | 80.47% | 2.48 | Both | 620.8333 | 2.4833 | HRCU-A-CB (Split System: Heat Pump with Remote Outdoor Unit-Air-Source) | N/A
212624712 | Central Heat Pump | COLEMAN | HMH72B341 | ASPEN |  | C(A,C,D,E)36C24+TDR | TPLC100C16MP13 | 29800 |  |  | 16.9 | 8.1 | 33800 |  |  | 27400 | 81.07% | 2.47 | Both | 620.8333 | 2.4833 | HRCU-A-CB (Split System: Heat Pump with Remote Outdoor Unit-Air-Source) | N/A
212624858 | Central Heat Pump | COLEMAN | HMH72B341 | ASPEN |  | C(A,C,D,E)42B24+TDR | CP9C100C16MP13 | 29800 |  |  | 16.9 | 8.1 | 34000 |  |  | 27000 | 79.41% | 2.48 | Both | 620.8333 | 2.4833 | HRCU-A-CB (Split System: Heat Pump with Remote Outdoor Unit-Air-Source) | N/A
212624872 | Central Heat Pump | COLEMAN | HMH72B341 | ASPEN |  | C(A,C,D,E)36C24+TDR | CP9C100C16MP13 | 29800 |  |  | 16.9 | 8.1 | 34000 |  |  | 27400 | 80.59% | 2.47 | Both | 620.8333 | 2.4833 | HRCU-A-CB (Split System: Heat Pump with Remote Outdoor Unit-Air-Source) | N/A
213355418 | Central Heat Pump | CHAMPION HEATING AND COOLING | HMH72B341 | ASPEN |  | L(E,G)M36F6 |  | 33000 |  |  | 17 | 8.1 | 31800 |  |  | 27000 | 84.91% | 2.73 | Both | 687.5 | 2.75 | HRCU-A-CB (Split System: Heat Pump with Remote Outdoor Unit-Air-Source) | N/A
212623555 | Central Heat Pump | COLEMAN | HMH72B341 | ASPEN |  | C(A,C,D,E)36D24+TDR | TM9E040A10MP12 | 31200 |  |  | 17 | 8.1 | 33400 |  |  | 28400 | 85.03% | 2.42 | Both | 650 | 2.6 | HRCU-A-CB (Split System: Heat Pump with Remote Outdoor Unit-Air-Source) | N/A
212623558 | Central Heat Pump | COLEMAN | HMH72B341 | ASPEN |  | C(A,C,D,E)42C24+TDR | TM9E040A10MP12 | 31200 |  |  | 17 | 8.1 | 33400 |  |  | 28400 | 85.03% | 2.42 | Both | 650 | 2.6 | HRCU-A-CB (Split System: Heat Pump with Remote Outdoor Unit-Air-Source) | N/A
212623635 | Central Heat Pump | COLEMAN | HMH72B341 | ASPEN |  | C(A,C,D,E)42C24+TDR | CPLC080B12MP13 | 31200 |  |  | 17 | 8.1 | 33600 |  |  | 29400 | 87.5% | 2.42 | Both | 650 | 2.6 | HRCU-A-CB (Split System: Heat Pump with Remote Outdoor Unit-Air-Source) | N/A
212623651 | Central Heat Pump | COLEMAN | HMH72B341 | ASPEN |  | C(A,C,D,E)42C24+TDR | TPLC080B12MP13 | 31200 |  |  | 17 | 8.1 | 33600 |  |  | 29400 | 87.5% | 2.42 | Both | 650 | 2.6 | HRCU-A-CB (Split System: Heat Pump with Remote Outdoor Unit-Air-Source) | N/A
212623643 | Central Heat Pump | COLEMAN | HMH72B341 | ASPEN |  | C(A,C,D,E)42C24+TDR | TM8V080B12MP12 | 31200 |  |  | 17 | 8.1 | 33600 |  |  | 29400 | 87.5% | 2.42 | Both | 650 | 2.6 | HRCU-A-CB (Split System: Heat Pump with Remote Outdoor Unit-Air-Source) | N/A
212623650 | Central Heat Pump | COLEMAN | HMH72B341 | ASPEN |  | C(A,C,D,E)36D24+TDR | TPLC080B12MP13 | 31200 |  |  | 17 | 8.1 | 33600 |  |  | 29400 | 87.5% | 2.42 | Both | 650 | 2.6 | HRCU-A-CB (Split System: Heat Pump with Remote Outdoor Unit-Air-Source) | N/A
212623642 | Central Heat Pump | COLEMAN | HMH72B341 | ASPEN |  | C(A,C,D,E)36D24+TDR | TM8V080B12MP12 | 31200 |  |  | 17 | 8.1 | 33600 |  |  | 29400 | 87.5% | 2.42 | Both | 650 | 2.6 | HRCU-A-CB (Split System: Heat Pump with Remote Outdoor Unit-Air-Source) | N/A
212624155 | Central Heat Pump | COLEMAN | HMH72B341 | ASPEN |  | C(A,C,D,E)36D24+TDR | TP9C080B12MP13 | 31400 |  |  | 17 | 8.1 | 33600 |  |  | 29600 | 88.1% | 2.45 | Both | 654.1667 | 2.6167 | HRCU-A-CB (Split System: Heat Pump with Remote Outdoor Unit-Air-Source) | N/A
212623567 | Central Heat Pump | COLEMAN | HMH72B341 | ASPEN |  | C(A,C,D,E)48D24+TDR | TM9E040A10MP12 | 32000 |  |  | 17 | 8.1 | 33400 |  |  | 28400 | 85.03% | 2.42 | Both | 666.6667 | 2.6667 | HRCU-A-CB (Split System: Heat Pump with Remote Outdoor Unit-Air-Source) | N/A
212623646 | Central Heat Pump | COLEMAN | HMH72B341 | ASPEN |  | C(A,C,D,E)48D24+TDR | TM8V080B12MP12 | 32000 |  |  | 17 | 8.1 | 33600 |  |  | 29400 | 87.5% | 2.42 | Both | 666.6667 | 2.6667 | HRCU-A-CB (Split System: Heat Pump with Remote Outdoor Unit-Air-Source) | N/A
212621952 | Central Heat Pump | COLEMAN | HMH72B341 | ASPEN |  | D(A,C,E)36D34+TDR | TM9V040A10MP12 | 32200 |  |  | 17 | 8.1 | 33200 |  |  | 27400 | 82.53% | 2.41 | Both | 670.8333 | 2.6833 | HRCU-A-CB (Split System: Heat Pump with Remote Outdoor Unit-Air-Source) | N/A
212621949 | Central Heat Pump | COLEMAN | HMH72B341 | ASPEN |  | D(A,C,E)36B44+TDR | TM9V040A10MP12 | 32200 |  |  | 17 | 8.1 | 33200 |  |  | 27400 | 82.53% | 2.41 | Both | 670.8333 | 2.6833 | HRCU-A-CB (Split System: Heat Pump with Remote Outdoor Unit-Air-Source) | N/A
212621956 | Central Heat Pump | COLEMAN | HMH72B341 | ASPEN |  | D(A,C,E)42C34+TDR | TM9V040A10MP12 | 32200 |  |  | 17 | 8.1 | 33200 |  |  | 27400 | 82.53% | 2.41 | Both | 670.8333 | 2.6833 | HRCU-A-CB (Split System: Heat Pump with Remote Outdoor Unit-Air-Source) | N/A
212621959 | Central Heat Pump | COLEMAN | HMH72B341 | ASPEN |  | D(A,C,E)48B34+TDR | TM9V040A10MP12 | 32200 |  |  | 17 | 8.1 | 33200 |  |  | 27400 | 82.53% | 2.41 | Both | 670.8333 | 2.6833 | HRCU-A-CB (Split System: Heat Pump with Remote Outdoor Unit-Air-Source) | N/A
212625929 | Central Heat Pump | COLEMAN | HMH72B341 | ASPEN |  | D(A,C,E)48B36+TDR | TM9V040A10MP12 | 32200 |  |  | 17 | 8.1 | 33200 |  |  | 27400 | 82.53% | 2.41 | Both | 670.8333 | 2.6833 | HRCU-A-CB (Split System: Heat Pump with Remote Outdoor Unit-Air-Source) | N/A
212625922 | Central Heat Pump | COLEMAN | HMH72B341 | ASPEN |  | D(A,C,E)36D36+TDR | TM9V040A10MP12 | 32200 |  |  | 17 | 8.1 | 33200 |  |  | 27400 | 82.53% | 2.41 | Both | 670.8333 | 2.6833 | HRCU-A-CB (Split System: Heat Pump with Remote Outdoor Unit-Air-Source) | N/A
212625926 | Central Heat Pump | COLEMAN | HMH72B341 | ASPEN |  | D(A,C,E)42C36+TDR | TM9V040A10MP12 | 32200 |  |  | 17 | 8.1 | 33200 |  |  | 27400 | 82.53% | 2.41 | Both | 670.8333 | 2.6833 | HRCU-A-CB (Split System: Heat Pump with Remote Outdoor Unit-Air-Source) | N/A
212623570 | Central Heat Pump | COLEMAN | HMH72B341 | ASPEN |  | D(A,C,E)48D34+TDR | TM9E040A10MP12 | 32200 |  |  | 17 | 8.1 | 33400 |  |  | 28400 | 85.03% | 2.42 | Both | 670.8333 | 2.6833 | HRCU-A-CB (Split System: Heat Pump with Remote Outdoor Unit-Air-Source) | N/A
212624159 | Central Heat Pump | COLEMAN | HMH72B341 | ASPEN |  | C(A,C,D,E)48D24+TDR | TP9C080B12MP13 | 32200 |  |  | 17 | 8.1 | 33600 |  |  | 29600 | 88.1% | 2.45 | Both | 670.8333 | 2.6833 | HRCU-A-CB (Split System: Heat Pump with Remote Outdoor Unit-Air-Source) | N/A
212621860 | Central Heat Pump | COLEMAN | HMH72B341 | ASPEN |  | D(A,C,E)42C34+TDR | CP9C120D20MP13 | 32400 |  |  | 17 | 8.1 | 32400 |  |  | 28200 | 87.04% | 2.51 | Both | 675 | 2.7 | HRCU-A-CB (Split System: Heat Pump with Remote Outdoor Unit-Air-Source) | N/A
212625881 | Central Heat Pump | COLEMAN | HMH72B341 | ASPEN |  | D(A,C,E)36D36+TDR | TP9C120D20MP13 | 32400 |  |  | 17 | 8.1 | 32400 |  |  | 28200 | 87.04% | 2.51 | Both | 675 | 2.7 | HRCU-A-CB (Split System: Heat Pump with Remote Outdoor Unit-Air-Source) | N/A
212625844 | Central Heat Pump | COLEMAN | HMH72B341 | ASPEN |  | D(A,C,E)42C36+TDR | CP9C120D20MP13 | 32400 |  |  | 17 | 8.1 | 32400 |  |  | 28200 | 87.04% | 2.51 | Both | 675 | 2.7 | HRCU-A-CB (Split System: Heat Pump with Remote Outdoor Unit-Air-Source) | N/A
212623641 | Central Heat Pump | COLEMAN | HMH72B341 | ASPEN |  | D(A,C,E)48D34+TDR | CPLC080B12MP13 | 32400 |  |  | 17 | 8.1 | 33600 |  |  | 29400 | 87.5% | 2.42 | Both | 675 | 2.7 | HRCU-A-CB (Split System: Heat Pump with Remote Outdoor Unit-Air-Source) | N/A
212623647 | Central Heat Pump | COLEMAN | HMH72B341 | ASPEN |  | D(A,C,E)42D34+TDR | TM8V080B12MP12 | 32400 |  |  | 17 | 8.1 | 33600 |  |  | 29400 | 87.5% | 2.42 | Both | 675 | 2.7 | HRCU-A-CB (Split System: Heat Pump with Remote Outdoor Unit-Air-Source) | N/A
212623639 | Central Heat Pump | COLEMAN | HMH72B341 | ASPEN |  | D(A,C,E)42D34+TDR | CPLC080B12MP13 | 32400 |  |  | 17 | 8.1 | 33600 |  |  | 29400 | 87.5% | 2.42 | Both | 675 | 2.7 | HRCU-A-CB (Split System: Heat Pump with Remote Outdoor Unit-Air-Source) | N/A
212623649 | Central Heat Pump | COLEMAN | HMH72B341 | ASPEN |  | D(A,C,E)48D34+TDR | TM8V080B12MP12 | 32400 |  |  | 17 | 8.1 | 33600 |  |  | 29400 | 87.5% | 2.42 | Both | 675 | 2.7 | HRCU-A-CB (Split System: Heat Pump with Remote Outdoor Unit-Air-Source) | N/A
212621903 | Central Heat Pump | COLEMAN | HMH72B341 | ASPEN |  | D(A,C,E)36B44+TDR | TP9C120D20MP13 | 32600 |  |  | 17 | 8.1 | 32400 |  |  | 28200 | 87.04% | 2.51 | Both | 679.1667 | 2.7167 | HRCU-A-CB (Split System: Heat Pump with Remote Outdoor Unit-Air-Source) | N/A
212621862 | Central Heat Pump | COLEMAN | HMH72B341 | ASPEN |  | D(A,C,E)42D34+TDR | CP9C120D20MP13 | 32800 |  |  | 17 | 8.1 | 32400 |  |  | 28200 | 87.04% | 2.51 | Both | 683.3333 | 2.7333 | HRCU-A-CB (Split System: Heat Pump with Remote Outdoor Unit-Air-Source) | N/A
212621913 | Central Heat Pump | COLEMAN | HMH72B341 | ASPEN |  | D(A,C,E)48C34+TDR | TP9C120D20MP13 | 32800 |  |  | 17 | 8.1 | 32400 |  |  | 28200 | 87.04% | 2.51 | Both | 683.3333 | 2.7333 | HRCU-A-CB (Split System: Heat Pump with Remote Outdoor Unit-Air-Source) | N/A
212625846 | Central Heat Pump | COLEMAN | HMH72B341 | ASPEN |  | D(A,C,E)42D36+TDR | CP9C120D20MP13 | 32800 |  |  | 17 | 8.1 | 32400 |  |  | 28200 | 87.04% | 2.51 | Both | 683.3333 | 2.7333 | HRCU-A-CB (Split System: Heat Pump with Remote Outdoor Unit-Air-Source) | N/A
212625889 | Central Heat Pump | COLEMAN | HMH72B341 | ASPEN |  | D(A,C,E)48C36+TDR | TP9C120D20MP13 | 32800 |  |  | 17 | 8.1 | 32400 |  |  | 28200 | 87.04% | 2.51 | Both | 683.3333 | 2.7333 | HRCU-A-CB (Split System: Heat Pump with Remote Outdoor Unit-Air-Source) | N/A
212625886 | Central Heat Pump | COLEMAN | HMH72B341 | ASPEN |  | D(A,C,E)42D36+TDR | TP9C120D20MP13 | 32800 |  |  | 17 | 8.1 | 32400 |  |  | 28200 | 87.04% | 2.51 | Both | 683.3333 | 2.7333 | HRCU-A-CB (Split System: Heat Pump with Remote Outdoor Unit-Air-Source) | N/A
212625849 | Central Heat Pump | COLEMAN | HMH72B341 | ASPEN |  | D(A,C,E)48C36+TDR | CP9C120D20MP13 | 32800 |  |  | 17 | 8.1 | 32400 |  |  | 28200 | 87.04% | 2.51 | Both | 683.3333 | 2.7333 | HRCU-A-CB (Split System: Heat Pump with Remote Outdoor Unit-Air-Source) | N/A
212622251 | Central Heat Pump | COLEMAN | HMH72B341 | ASPEN |  | D(A,C,E)48A34+TDR | TM9V080B12MP12 | 32800 |  |  | 17 | 8.1 | 33600 |  |  | 29400 | 87.5% | 2.64 | Both | 683.3333 | 2.7333 | HRCU-A-CB (Split System: Heat Pump with Remote Outdoor Unit-Air-Source) | N/A
212622281 | Central Heat Pump | COLEMAN | HMH72B341 | ASPEN |  | D(A,C,E)36A34+TDR | TM9V080B12MP12 | 32800 |  |  | 17 | 8.1 | 33600 |  |  | 29400 | 87.5% | 2.63 | Both | 683.3333 | 2.7333 | HRCU-A-CB (Split System: Heat Pump with Remote Outdoor Unit-Air-Source) | N/A
212622250 | Central Heat Pump | COLEMAN | HMH72B341 | ASPEN |  | C(A,C,D,E)48A34+TDR | TM9V080B12MP12 | 32800 |  |  | 17 | 8.1 | 33600 |  |  | 29400 | 87.5% | 2.64 | Both | 683.3333 | 2.7333 | HRCU-A-CB (Split System: Heat Pump with Remote Outdoor Unit-Air-Source) | N/A
212624136 | Central Heat Pump | COLEMAN | HMH72B341 | ASPEN |  | D(A,C,E)36B44+TDR | CP9C080B12MP13 | 32800 |  |  | 17 | 8.1 | 33600 |  |  | 29600 | 88.1% | 2.45 | Both | 683.3333 | 2.7333 | HRCU-A-CB (Split System: Heat Pump with Remote Outdoor Unit-Air-Source) | N/A
212624140 | Central Heat Pump | COLEMAN | HMH72B341 | ASPEN |  | D(A,C,E)48D34+TDR | CP9C080B12MP13 | 32800 |  |  | 17 | 8.1 | 33600 |  |  | 29600 | 88.1% | 2.45 | Both | 683.3333 | 2.7333 | HRCU-A-CB (Split System: Heat Pump with Remote Outdoor Unit-Air-Source) | N/A
212624163 | Central Heat Pump | COLEMAN | HMH72B341 | ASPEN |  | D(A,C,E)48D34+TDR | TP9C080B12MP13 | 32800 |  |  | 17 | 8.1 | 33600 |  |  | 29600 | 88.1% | 2.45 | Both | 683.3333 | 2.7333 | HRCU-A-CB (Split System: Heat Pump with Remote Outdoor Unit-Air-Source) | N/A
212624160 | Central Heat Pump | COLEMAN | HMH72B341 | ASPEN |  | D(A,C,E)36B44+TDR | TP9C080B12MP13 | 32800 |  |  | 17 | 8.1 | 33600 |  |  | 29600 | 88.1% | 2.45 | Both | 683.3333 | 2.7333 | HRCU-A-CB (Split System: Heat Pump with Remote Outdoor Unit-Air-Source) | N/A
212624162 | Central Heat Pump | COLEMAN | HMH72B341 | ASPEN |  | D(A,C,E)48C34+TDR | TP9C080B12MP13 | 32800 |  |  | 17 | 8.1 | 33600 |  |  | 29600 | 88.1% | 2.45 | Both | 683.3333 | 2.7333 | HRCU-A-CB (Split System: Heat Pump with Remote Outdoor Unit-Air-Source) | N/A
212626203 | Central Heat Pump | COLEMAN | HMH72B341 | ASPEN |  | D(A,C,E)48A36+TDR | TM9V080B12MP12 | 32800 |  |  | 17 | 8.1 | 33600 |  |  | 29400 | 87.5% | 2.64 | Both | 683.3333 | 2.7333 | HRCU-A-CB (Split System: Heat Pump with Remote Outdoor Unit-Air-Source) | N/A
212626202 | Central Heat Pump | COLEMAN | HMH72B341 | ASPEN |  | C(A,C,D,E)48A36+TDR | TM9V080B12MP12 | 32800 |  |  | 17 | 8.1 | 33600 |  |  | 29400 | 87.5% | 2.64 | Both | 683.3333 | 2.7333 | HRCU-A-CB (Split System: Heat Pump with Remote Outdoor Unit-Air-Source) | N/A
212626201 | Central Heat Pump | COLEMAN | HMH72B341 | ASPEN |  | C(A,C,D,E)42B36+TDR | TM9V080B12MP12 | 32800 |  |  | 17 | 8.1 | 33600 |  |  | 29400 | 87.5% | 2.64 | Both | 683.3333 | 2.7333 | HRCU-A-CB (Split System: Heat Pump with Remote Outdoor Unit-Air-Source) | N/A
212626233 | Central Heat Pump | COLEMAN | HMH72B341 | ASPEN |  | D(A,C,E)36A36+TDR | TM9V080B12MP12 | 32800 |  |  | 17 | 8.1 | 33600 |  |  | 29400 | 87.5% | 2.63 | Both | 683.3333 | 2.7333 | HRCU-A-CB (Split System: Heat Pump with Remote Outdoor Unit-Air-Source) | N/A
212621963 | Central Heat Pump | COLEMAN | HMH72B341 | ASPEN |  | D(A,C,E)48D34+TDR | TM9V040A10MP12 | 33000 |  |  | 17 | 8.1 | 33200 |  |  | 27400 | 82.53% | 2.41 | Both | 687.5 | 2.75 | HRCU-A-CB (Split System: Heat Pump with Remote Outdoor Unit-Air-Source) | N/A
212625933 | Central Heat Pump | COLEMAN | HMH72B341 | ASPEN |  | D(A,C,E)48D36+TDR | TM9V040A10MP12 | 33000 |  |  | 17 | 8.1 | 33200 |  |  | 27400 | 82.53% | 2.41 | Both | 687.5 | 2.75 | HRCU-A-CB (Split System: Heat Pump with Remote Outdoor Unit-Air-Source) | N/A
213355417 | Central Heat Pump | YORK | HMH72B341 | ASPEN |  | L(E,G)M36F6 |  | 33000 |  |  | 17 | 8.1 | 31800 |  |  | 27000 | 84.91% | 2.73 | Both | 687.5 | 2.75 | HRCU-A-CB (Split System: Heat Pump with Remote Outdoor Unit-Air-Source) | N/A
212622066 | Central Heat Pump | COLEMAN | HMH72B341 | ASPEN |  | C(A,C,D,E)36C24+TDR | TM8Y060A12MP11 | 30000 |  |  | 17.4 | 8.1 | 33400 |  |  | 27400 | 82.04% | 2.42 | Both | 625 | 2.5 | HRCU-A-CB (Split System: Heat Pump with Remote Outdoor Unit-Air-Source) | N/A
212622069 | Central Heat Pump | COLEMAN | HMH72B341 | ASPEN |  | C(A,C,D,E)42B24+TDR | TM8Y060A12MP11 | 30000 |  |  | 17.4 | 8.1 | 33400 |  |  | 27400 | 82.04% | 2.42 | Both | 625 | 2.5 | HRCU-A-CB (Split System: Heat Pump with Remote Outdoor Unit-Air-Source) | N/A
212626030 | Central Heat Pump | COLEMAN | HMH72B341 | ASPEN |  | C(A,C,D,E)36C26+TDR | TM8Y060A12MP11 | 30000 |  |  | 17.4 | 8.1 | 33400 |  |  | 27400 | 82.04% | 2.42 | Both | 625 | 2.5 | HRCU-A-CB (Split System: Heat Pump with Remote Outdoor Unit-Air-Source) | N/A
212623196 | Central Heat Pump | COLEMAN | HMH72B341 | ASPEN |  | C(A,C,D,E)36C24+TDR | TMLE100B12MP11 | 30000 |  |  | 17.4 | 8.1 | 33800 |  |  | 27400 | 81.07% | 2.44 | Both | 625 | 2.5 | HRCU-A-CB (Split System: Heat Pump with Remote Outdoor Unit-Air-Source) | N/A
212623170 | Central Heat Pump | COLEMAN | HMH72B341 | ASPEN |  | C(A,C,D,E)42B24+TDR | TMLE060A12MP11 | 30000 |  |  | 17.4 | 8.1 | 33800 |  |  | 27400 | 81.07% | 2.44 | Both | 625 | 2.5 | HRCU-A-CB (Split System: Heat Pump with Remote Outdoor Unit-Air-Source) | N/A
212623167 | Central Heat Pump | COLEMAN | HMH72B341 | ASPEN |  | C(A,C,D,E)36C24+TDR | TMLE060A12MP11 | 30000 |  |  | 17.4 | 8.1 | 33800 |  |  | 27400 | 81.07% | 2.44 | Both | 625 | 2.5 | HRCU-A-CB (Split System: Heat Pump with Remote Outdoor Unit-Air-Source) | N/A
212623109 | Central Heat Pump | COLEMAN | HMH72B341 | ASPEN |  | C(A,C,D,E)36C24+TDR | TM8E060A12MP11 | 30000 |  |  | 17.4 | 8.1 | 33800 |  |  | 27400 | 81.07% | 2.44 | Both | 625 | 2.5 | HRCU-A-CB (Split System: Heat Pump with Remote Outdoor Unit-Air-Source) | N/A
212626885 | Central Heat Pump | COLEMAN | HMH72B341 | ASPEN |  | C(A,C,D,E)36C26+TDR | TM8E060A12MP11 | 30000 |  |  | 17.4 | 8.1 | 33800 |  |  | 27400 | 81.07% | 2.44 | Both | 625 | 2.5 | HRCU-A-CB (Split System: Heat Pump with Remote Outdoor Unit-Air-Source) | N/A
212626931 | Central Heat Pump | COLEMAN | HMH72B341 | ASPEN |  | C(A,C,D,E)36C26+TDR | TMLE060A12MP11 | 30000 |  |  | 17.4 | 8.1 | 33800 |  |  | 27400 | 81.07% | 2.44 | Both | 625 | 2.5 | HRCU-A-CB (Split System: Heat Pump with Remote Outdoor Unit-Air-Source) | N/A
213296186 | Central Heat Pump | YORK | HMH72B341 | ASPEN |  | C(A,C,D,E)36C26+TDR | TM8E060A12MP11 | 30000 |  |  | 17.4 | 8.1 | 33800 |  |  | 27400 | 81.07% | 2.44 | Both | 625 | 2.5 | HRCU-A-CB (Split System: Heat Pump with Remote Outdoor Unit-Air-Source) | N/A
213296185 | Central Heat Pump | YORK | HMH72B341 | ASPEN |  | C(A,C,D,E)36C24+TDR | TM8E060A12MP11 | 30000 |  |  | 17.4 | 8.1 | 33800 |  |  | 27400 | 81.07% | 2.44 | Both | 625 | 2.5 | HRCU-A-CB (Split System: Heat Pump with Remote Outdoor Unit-Air-Source) | N/A
212623599 | Central Heat Pump | COLEMAN | HMH72B341 | ASPEN |  | C(A,C,D,E)36D24+TDR | TM9Y060B12MP11 | 31400 |  |  | 17.5 | 8.1 | 34000 |  |  | 29400 | 86.47% | 2.43 | Both | 654.1667 | 2.6167 | HRCU-A-CB (Split System: Heat Pump with Remote Outdoor Unit-Air-Source) | N/A
212624080 | Central Heat Pump | COLEMAN | HMH72B341 | ASPEN |  | C(A,C,D,E)36D24+TDR | TM8V060A12MP12 | 31600 |  |  | 17.5 | 8.1 | 33400 |  |  | 28800 | 86.23% | 2.49 | Both | 658.3333 | 2.6333 | HRCU-A-CB (Split System: Heat Pump with Remote Outdoor Unit-Air-Source) | N/A
212624116 | Central Heat Pump | COLEMAN | HMH72B341 | ASPEN |  | C(A,C,D,E)36D24+TDR | TPLC060A12MP13 | 31600 |  |  | 17.5 | 8.1 | 33400 |  |  | 28800 | 86.23% | 2.49 | Both | 658.3333 | 2.6333 | HRCU-A-CB (Split System: Heat Pump with Remote Outdoor Unit-Air-Source) | N/A
212624056 | Central Heat Pump | COLEMAN | HMH72B341 | ASPEN |  | C(A,C,D,E)42C24+TDR | CPLC060A12MP13 | 31600 |  |  | 17.5 | 8.1 | 33400 |  |  | 28800 | 86.23% | 2.49 | Both | 658.3333 | 2.6333 | HRCU-A-CB (Split System: Heat Pump with Remote Outdoor Unit-Air-Source) | N/A
212624117 | Central Heat Pump | COLEMAN | HMH72B341 | ASPEN |  | C(A,C,D,E)42C24+TDR | TPLC060A12MP13 | 31600 |  |  | 17.5 | 8.1 | 33400 |  |  | 28800 | 86.23% | 2.49 | Both | 658.3333 | 2.6333 | HRCU-A-CB (Split System: Heat Pump with Remote Outdoor Unit-Air-Source) | N/A
212622769 | Central Heat Pump | COLEMAN | HMH72B341 | ASPEN |  | D(A,C,E)36C34+TDR | TM9E060A10MP12 | 32200 |  |  | 17.5 | 8.1 | 33800 |  |  | 27400 | 81.07% | 2.4 | Both | 670.8333 | 2.6833 | HRCU-A-CB (Split System: Heat Pump with Remote Outdoor Unit-Air-Source) | N/A
212622758 | Central Heat Pump | COLEMAN | HMH72B341 | ASPEN |  | C(A,C,D,E)36C34+TDR | TM9E060A10MP12 | 32200 |  |  | 17.5 | 8.1 | 33800 |  |  | 27400 | 81.07% | 2.4 | Both | 670.8333 | 2.6833 | HRCU-A-CB (Split System: Heat Pump with Remote Outdoor Unit-Air-Source) | N/A
212626669 | Central Heat Pump | COLEMAN | HMH72B341 | ASPEN |  | D(A,C,E)42B36+TDR | TM9E060A10MP12 | 32200 |  |  | 17.5 | 8.1 | 33800 |  |  | 27400 | 81.07% | 2.4 | Both | 670.8333 | 2.6833 | HRCU-A-CB (Split System: Heat Pump with Remote Outdoor Unit-Air-Source) | N/A
212624120 | Central Heat Pump | COLEMAN | HMH72B341 | ASPEN |  | C(A,C,D,E)48D24+TDR | TPLC060A12MP13 | 32400 |  |  | 17.5 | 8.1 | 33400 |  |  | 28800 | 86.23% | 2.49 | Both | 675 | 2.7 | HRCU-A-CB (Split System: Heat Pump with Remote Outdoor Unit-Air-Source) | N/A
212624091 | Central Heat Pump | COLEMAN | HMH72B341 | ASPEN |  | C(A,C,D,E)48D24+TDR | TM8V060A12MP12 | 32400 |  |  | 17.5 | 8.1 | 33400 |  |  | 28800 | 86.23% | 2.49 | Both | 675 | 2.7 | HRCU-A-CB (Split System: Heat Pump with Remote Outdoor Unit-Air-Source) | N/A
212625331 | Central Heat Pump | COLEMAN | HMH72B341 | ASPEN |  | C(A,C,D,E)36C34+TDR | CP9C100C20MP13 | 32400 |  |  | 17.5 | 8.1 | 34000 |  |  | 28400 | 83.53% | 2.46 | Both | 675 | 2.7 | HRCU-A-CB (Split System: Heat Pump with Remote Outdoor Unit-Air-Source) | N/A
212625454 | Central Heat Pump | COLEMAN | HMH72B341 | ASPEN |  | D(A,C,E)42A44+TDR | TP9C100C20MP13 | 32400 |  |  | 17.5 | 8.1 | 34000 |  |  | 28400 | 83.53% | 2.46 | Both | 675 | 2.7 | HRCU-A-CB (Split System: Heat Pump with Remote Outdoor Unit-Air-Source) | N/A
212625348 | Central Heat Pump | COLEMAN | HMH72B341 | ASPEN |  | D(A,C,E)42A44+TDR | CP9C100C20MP13 | 32400 |  |  | 17.5 | 8.1 | 34000 |  |  | 28400 | 83.53% | 2.46 | Both | 675 | 2.7 | HRCU-A-CB (Split System: Heat Pump with Remote Outdoor Unit-Air-Source) | N/A
212625451 | Central Heat Pump | COLEMAN | HMH72B341 | ASPEN |  | D(A,C,E)36C34+TDR | TP9C100C20MP13 | 32400 |  |  | 17.5 | 8.1 | 34000 |  |  | 28400 | 83.53% | 2.46 | Both | 675 | 2.7 | HRCU-A-CB (Split System: Heat Pump with Remote Outdoor Unit-Air-Source) | N/A
212625349 | Central Heat Pump | COLEMAN | HMH72B341 | ASPEN |  | D(A,C,E)42B34+TDR | CP9C100C20MP13 | 32400 |  |  | 17.5 | 8.1 | 34000 |  |  | 28400 | 83.53% | 2.46 | Both | 675 | 2.7 | HRCU-A-CB (Split System: Heat Pump with Remote Outdoor Unit-Air-Source) | N/A
212622771 | Central Heat Pump | COLEMAN | HMH72B341 | ASPEN |  | D(A,C,E)36D34+TDR | TM9E060A10MP12 | 32600 |  |  | 17.5 | 8.1 | 33800 |  |  | 27400 | 81.07% | 2.4 | Both | 679.1667 | 2.7167 | HRCU-A-CB (Split System: Heat Pump with Remote Outdoor Unit-Air-Source) | N/A
212626664 | Central Heat Pump | COLEMAN | HMH72B341 | ASPEN |  | D(A,C,E)36B46+TDR | TM9E060A10MP12 | 32600 |  |  | 17.5 | 8.1 | 33800 |  |  | 27400 | 81.07% | 2.4 | Both | 679.1667 | 2.7167 | HRCU-A-CB (Split System: Heat Pump with Remote Outdoor Unit-Air-Source) | N/A
212626667 | Central Heat Pump | COLEMAN | HMH72B341 | ASPEN |  | D(A,C,E)36D36+TDR | TM9E060A10MP12 | 32600 |  |  | 17.5 | 8.1 | 33800 |  |  | 27400 | 81.07% | 2.4 | Both | 679.1667 | 2.7167 | HRCU-A-CB (Split System: Heat Pump with Remote Outdoor Unit-Air-Source) | N/A
212623608 | Central Heat Pump | COLEMAN | HMH72B341 | ASPEN |  | D(A,C,E)48C34+TDR | TM9Y060B12MP11 | 32600 |  |  | 17.5 | 8.1 | 34000 |  |  | 29400 | 86.47% | 2.43 | Both | 679.1667 | 2.7167 | HRCU-A-CB (Split System: Heat Pump with Remote Outdoor Unit-Air-Source) | N/A
212623851 | Central Heat Pump | COLEMAN | HMH72B341 | ASPEN |  | C(A,C,D,E)36C34+TDR | TM9V060B12MP12 | 32600 |  |  | 17.5 | 8.1 | 34000 |  |  | 27800 | 81.76% | 2.42 | Both | 679.1667 | 2.7167 | HRCU-A-CB (Split System: Heat Pump with Remote Outdoor Unit-Air-Source) | N/A
212623894 | Central Heat Pump | COLEMAN | HMH72B341 | ASPEN |  | D(A,C,E)42A44+TDR | TP9C060B12MP13 | 32600 |  |  | 17.5 | 8.1 | 34000 |  |  | 27800 | 81.76% | 2.42 | Both | 679.1667 | 2.7167 | HRCU-A-CB (Split System: Heat Pump with Remote Outdoor Unit-Air-Source) | N/A
212623891 | Central Heat Pump | COLEMAN | HMH72B341 | ASPEN |  | D(A,C,E)36C34+TDR | TP9C060B12MP13 | 32600 |  |  | 17.5 | 8.1 | 34000 |  |  | 27800 | 81.76% | 2.42 | Both | 679.1667 | 2.7167 | HRCU-A-CB (Split System: Heat Pump with Remote Outdoor Unit-Air-Source) | N/A
212623818 | Central Heat Pump | COLEMAN | HMH72B341 | ASPEN |  | C(A,C,D,E)36C34+TDR | CP9C060B12MP13 | 32600 |  |  | 17.5 | 8.1 | 34000 |  |  | 27800 | 81.76% | 2.42 | Both | 679.1667 | 2.7167 | HRCU-A-CB (Split System: Heat Pump with Remote Outdoor Unit-Air-Source) | N/A
212623831 | Central Heat Pump | COLEMAN | HMH72B341 | ASPEN |  | D(A,C,E)36C34+TDR | CP9C060B12MP13 | 32600 |  |  | 17.5 | 8.1 | 34000 |  |  | 27800 | 81.76% | 2.42 | Both | 679.1667 | 2.7167 | HRCU-A-CB (Split System: Heat Pump with Remote Outdoor Unit-Air-Source) | N/A
212623834 | Central Heat Pump | COLEMAN | HMH72B341 | ASPEN |  | D(A,C,E)42A44+TDR | CP9C060B12MP13 | 32600 |  |  | 17.5 | 8.1 | 34000 |  |  | 27800 | 81.76% | 2.42 | Both | 679.1667 | 2.7167 | HRCU-A-CB (Split System: Heat Pump with Remote Outdoor Unit-Air-Source) | N/A
212623835 | Central Heat Pump | COLEMAN | HMH72B341 | ASPEN |  | D(A,C,E)42B34+TDR | CP9C060B12MP13 | 32600 |  |  | 17.5 | 8.1 | 34000 |  |  | 27800 | 81.76% | 2.42 | Both | 679.1667 | 2.7167 | HRCU-A-CB (Split System: Heat Pump with Remote Outdoor Unit-Air-Source) | N/A
212623862 | Central Heat Pump | COLEMAN | HMH72B341 | ASPEN |  | D(A,C,E)36C34+TDR | TM9V060B12MP12 | 32600 |  |  | 17.5 | 8.1 | 34000 |  |  | 27800 | 81.76% | 2.42 | Both | 679.1667 | 2.7167 | HRCU-A-CB (Split System: Heat Pump with Remote Outdoor Unit-Air-Source) | N/A
212623748 | Central Heat Pump | COLEMAN | HMH72B341 | ASPEN |  | D(A,C,E)42B34+TDR | TM9E060B12MP12 | 32600 |  |  | 17.5 | 8.1 | 34000 |  |  | 28000 | 82.35% | 2.39 | Both | 679.1667 | 2.7167 | HRCU-A-CB (Split System: Heat Pump with Remote Outdoor Unit-Air-Source) | N/A
212623739 | Central Heat Pump | COLEMAN | HMH72B341 | ASPEN |  | D(A,C,E)36C34+TDR | TM9E060B12MP12 | 32600 |  |  | 17.5 | 8.1 | 34000 |  |  | 28000 | 82.35% | 2.39 | Both | 679.1667 | 2.7167 | HRCU-A-CB (Split System: Heat Pump with Remote Outdoor Unit-Air-Source) | N/A
212623745 | Central Heat Pump | COLEMAN | HMH72B341 | ASPEN |  | D(A,C,E)42A44+TDR | TM9E060B12MP12 | 32600 |  |  | 17.5 | 8.1 | 34000 |  |  | 28000 | 82.35% | 2.39 | Both | 679.1667 | 2.7167 | HRCU-A-CB (Split System: Heat Pump with Remote Outdoor Unit-Air-Source) | N/A
212625356 | Central Heat Pump | COLEMAN | HMH72B341 | ASPEN |  | D(A,C,E)48B34+TDR | CP9C100C20MP13 | 32600 |  |  | 17.5 | 8.1 | 34000 |  |  | 28400 | 83.53% | 2.46 | Both | 679.1667 | 2.7167 | HRCU-A-CB (Split System: Heat Pump with Remote Outdoor Unit-Air-Source) | N/A
212625464 | Central Heat Pump | COLEMAN | HMH72B341 | ASPEN |  | D(A,C,E)48B34+TDR | TP9C100C20MP13 | 32600 |  |  | 17.5 | 8.1 | 34000 |  |  | 28400 | 83.53% | 2.46 | Both | 679.1667 | 2.7167 | HRCU-A-CB (Split System: Heat Pump with Remote Outdoor Unit-Air-Source) | N/A
212624064 | Central Heat Pump | COLEMAN | HMH72B341 | ASPEN |  | D(A,C,E)42D34+TDR | CPLC060A12MP13 | 32800 |  |  | 17.5 | 8.1 | 33400 |  |  | 28800 | 86.23% | 2.49 | Both | 683.3333 | 2.7333 | HRCU-A-CB (Split System: Heat Pump with Remote Outdoor Unit-Air-Source) | N/A
212624122 | Central Heat Pump | COLEMAN | HMH72B341 | ASPEN |  | D(A,C,E)48C34+TDR | TPLC060A12MP13 | 32800 |  |  | 17.5 | 8.1 | 33400 |  |  | 28800 | 86.23% | 2.49 | Both | 683.3333 | 2.7333 | HRCU-A-CB (Split System: Heat Pump with Remote Outdoor Unit-Air-Source) | N/A
212624093 | Central Heat Pump | COLEMAN | HMH72B341 | ASPEN |  | D(A,C,E)42D34+TDR | TM8V060A12MP12 | 32800 |  |  | 17.5 | 8.1 | 33400 |  |  | 28800 | 86.23% | 2.49 | Both | 683.3333 | 2.7333 | HRCU-A-CB (Split System: Heat Pump with Remote Outdoor Unit-Air-Source) | N/A
212624115 | Central Heat Pump | COLEMAN | HMH72B341 | ASPEN |  | D(A,C,E)48D34+TDR | TMLV060A12MP12 | 32800 |  |  | 17.5 | 8.1 | 33400 |  |  | 28800 | 86.23% | 2.49 | Both | 683.3333 | 2.7333 | HRCU-A-CB (Split System: Heat Pump with Remote Outdoor Unit-Air-Source) | N/A
212624123 | Central Heat Pump | COLEMAN | HMH72B341 | ASPEN |  | D(A,C,E)48D34+TDR | TPLC060A12MP13 | 32800 |  |  | 17.5 | 8.1 | 33400 |  |  | 28800 | 86.23% | 2.49 | Both | 683.3333 | 2.7333 | HRCU-A-CB (Split System: Heat Pump with Remote Outdoor Unit-Air-Source) | N/A
212624114 | Central Heat Pump | COLEMAN | HMH72B341 | ASPEN |  | D(A,C,E)48C34+TDR | TMLV060A12MP12 | 32800 |  |  | 17.5 | 8.1 | 33400 |  |  | 28800 | 86.23% | 2.49 | Both | 683.3333 | 2.7333 | HRCU-A-CB (Split System: Heat Pump with Remote Outdoor Unit-Air-Source) | N/A
212624121 | Central Heat Pump | COLEMAN | HMH72B341 | ASPEN |  | D(A,C,E)42D34+TDR | TPLC060A12MP13 | 32800 |  |  | 17.5 | 8.1 | 33400 |  |  | 28800 | 86.23% | 2.49 | Both | 683.3333 | 2.7333 | HRCU-A-CB (Split System: Heat Pump with Remote Outdoor Unit-Air-Source) | N/A
212624113 | Central Heat Pump | COLEMAN | HMH72B341 | ASPEN |  | D(A,C,E)42D34+TDR | TMLV060A12MP12 | 32800 |  |  | 17.5 | 8.1 | 33400 |  |  | 28800 | 86.23% | 2.49 | Both | 683.3333 | 2.7333 | HRCU-A-CB (Split System: Heat Pump with Remote Outdoor Unit-Air-Source) | N/A
212624096 | Central Heat Pump | COLEMAN | HMH72B341 | ASPEN |  | D(A,C,E)48C34+TDR | TM8V060A12MP12 | 32800 |  |  | 17.5 | 8.1 | 33400 |  |  | 28800 | 86.23% | 2.49 | Both | 683.3333 | 2.7333 | HRCU-A-CB (Split System: Heat Pump with Remote Outdoor Unit-Air-Source) | N/A
212623837 | Central Heat Pump | COLEMAN | HMH72B341 | ASPEN |  | D(A,C,E)42C34+TDR | CP9C060B12MP13 | 32800 |  |  | 17.5 | 8.1 | 34000 |  |  | 27800 | 81.76% | 2.42 | Both | 683.3333 | 2.7333 | HRCU-A-CB (Split System: Heat Pump with Remote Outdoor Unit-Air-Source) | N/A
212623864 | Central Heat Pump | COLEMAN | HMH72B341 | ASPEN |  | D(A,C,E)36D34+TDR | TM9V060B12MP12 | 32800 |  |  | 17.5 | 8.1 | 34000 |  |  | 27800 | 81.76% | 2.42 | Both | 683.3333 | 2.7333 | HRCU-A-CB (Split System: Heat Pump with Remote Outdoor Unit-Air-Source) | N/A
212623871 | Central Heat Pump | COLEMAN | HMH72B341 | ASPEN |  | D(A,C,E)48B34+TDR | TM9V060B12MP12 | 32800 |  |  | 17.5 | 8.1 | 34000 |  |  | 27800 | 81.76% | 2.42 | Both | 683.3333 | 2.7333 | HRCU-A-CB (Split System: Heat Pump with Remote Outdoor Unit-Air-Source) | N/A
212625345 | Central Heat Pump | COLEMAN | HMH72B341 | ASPEN |  | D(A,C,E)36D34+TDR | CP9C100C20MP13 | 32800 |  |  | 17.5 | 8.1 | 34000 |  |  | 28400 | 83.53% | 2.46 | Both | 683.3333 | 2.7333 | HRCU-A-CB (Split System: Heat Pump with Remote Outdoor Unit-Air-Source) | N/A
212625452 | Central Heat Pump | COLEMAN | HMH72B341 | ASPEN |  | D(A,C,E)36D34+TDR | TP9C100C20MP13 | 32800 |  |  | 17.5 | 8.1 | 34000 |  |  | 28400 | 83.53% | 2.46 | Both | 683.3333 | 2.7333 | HRCU-A-CB (Split System: Heat Pump with Remote Outdoor Unit-Air-Source) | N/A
212625459 | Central Heat Pump | COLEMAN | HMH72B341 | ASPEN |  | D(A,C,E)42C34+TDR | TP9C100C20MP13 | 32800 |  |  | 17.5 | 8.1 | 34000 |  |  | 28400 | 83.53% | 2.46 | Both | 683.3333 | 2.7333 | HRCU-A-CB (Split System: Heat Pump with Remote Outdoor Unit-Air-Source) | N/A
212623829 | Central Heat Pump | COLEMAN | HMH72B341 | ASPEN |  | D(A,C,E)36B44+TDR | CP9C060B12MP13 | 33000 |  |  | 17.5 | 8.1 | 34000 |  |  | 27800 | 81.76% | 2.42 | Both | 687.5 | 2.75 | HRCU-A-CB (Split System: Heat Pump with Remote Outdoor Unit-Air-Source) | N/A
212623861 | Central Heat Pump | COLEMAN | HMH72B341 | ASPEN |  | D(A,C,E)36B44+TDR | TM9V060B12MP12 | 33000 |  |  | 17.5 | 8.1 | 34000 |  |  | 27800 | 81.76% | 2.42 | Both | 687.5 | 2.75 | HRCU-A-CB (Split System: Heat Pump with Remote Outdoor Unit-Air-Source) | N/A
212623736 | Central Heat Pump | COLEMAN | HMH72B341 | ASPEN |  | D(A,C,E)36B44+TDR | TM9E060B12MP12 | 33000 |  |  | 17.5 | 8.1 | 34000 |  |  | 28000 | 82.35% | 2.39 | Both | 687.5 | 2.75 | HRCU-A-CB (Split System: Heat Pump with Remote Outdoor Unit-Air-Source) | N/A
212622782 | Central Heat Pump | COLEMAN | HMH72B341 | ASPEN |  | D(A,C,E)48D34+TDR | TM9E060A10MP12 | 33200 |  |  | 17.5 | 8.1 | 33800 |  |  | 27400 | 81.07% | 2.4 | Both | 691.6667 | 2.7667 | HRCU-A-CB (Split System: Heat Pump with Remote Outdoor Unit-Air-Source) | N/A
212626678 | Central Heat Pump | COLEMAN | HMH72B341 | ASPEN |  | D(A,C,E)48D36+TDR | TM9E060A10MP12 | 33200 |  |  | 17.5 | 8.1 | 33800 |  |  | 27400 | 81.07% | 2.4 | Both | 691.6667 | 2.7667 | HRCU-A-CB (Split System: Heat Pump with Remote Outdoor Unit-Air-Source) | N/A
212625367 | Central Heat Pump | COLEMAN | HMH72B341 | ASPEN |  | D(A,C,E)48D34+TDR | CP9C100C20MP13 | 33400 |  |  | 17.5 | 8.1 | 34000 |  |  | 28400 | 83.53% | 2.46 | Both | 695.8333 | 2.7833 | HRCU-A-CB (Split System: Heat Pump with Remote Outdoor Unit-Air-Source) | N/A
212623844 | Central Heat Pump | COLEMAN | HMH72B341 | ASPEN |  | D(A,C,E)48D34+TDR | CP9C060B12MP13 | 33600 |  |  | 17.5 | 8.1 | 34000 |  |  | 27800 | 81.76% | 2.42 | Both | 700 | 2.8 | HRCU-A-CB (Split System: Heat Pump with Remote Outdoor Unit-Air-Source) | N/A
212623875 | Central Heat Pump | COLEMAN | HMH72B341 | ASPEN |  | D(A,C,E)48D34+TDR | TM9V060B12MP12 | 33600 |  |  | 17.5 | 8.1 | 34000 |  |  | 27800 | 81.76% | 2.42 | Both | 700 | 2.8 | HRCU-A-CB (Split System: Heat Pump with Remote Outdoor Unit-Air-Source) | N/A
212623904 | Central Heat Pump | COLEMAN | HMH72B341 | ASPEN |  | D(A,C,E)48D34+TDR | TP9C060B12MP13 | 33600 |  |  | 17.5 | 8.1 | 34000 |  |  | 27800 | 81.76% | 2.42 | Both | 700 | 2.8 | HRCU-A-CB (Split System: Heat Pump with Remote Outdoor Unit-Air-Source) | N/A
212623770 | Central Heat Pump | COLEMAN | HMH72B341 | ASPEN |  | D(A,C,E)48D34+TDR | TM9E060B12MP12 | 33600 |  |  | 17.5 | 8.1 | 34000 |  |  | 28000 | 82.35% | 2.39 | Both | 700 | 2.8 | HRCU-A-CB (Split System: Heat Pump with Remote Outdoor Unit-Air-Source) | N/A
213493875 | Central Heat Pump | CHAMPION HEATING AND COOLING | HMH72B341 | ASPEN |  | C(A,C,D,E)48A34+TDR | Z8ES080B12LMPS1 | 33000 |  |  | 18 | 8.1 | 32600 |  |  | 29400 | 90.18% | 2.66 | Both | 687.5 | 2.75 | HRCU-A-CB (Split System: Heat Pump with Remote Outdoor Unit-Air-Source) | N/A
213493883 | Central Heat Pump | CHAMPION HEATING AND COOLING | HMH72B341 | ASPEN |  | C(A,C,D,E)48A34+TDR | Z8ES080B12SMPS1 | 33000 |  |  | 18 | 8.1 | 32600 |  |  | 29400 | 90.18% | 2.66 | Both | 687.5 | 2.75 | HRCU-A-CB (Split System: Heat Pump with Remote Outdoor Unit-Air-Source) | N/A
213495258 | Central Heat Pump | CHAMPION HEATING AND COOLING | HMH72B341 | ASPEN |  | C(A,C,D,E)48A36+TDR | Z8ES080B12LMPS1 | 33000 |  |  | 18 | 8.1 | 32600 |  |  | 29400 | 90.18% | 2.66 | Both | 687.5 | 2.75 | HRCU-A-CB (Split System: Heat Pump with Remote Outdoor Unit-Air-Source) | N/A
213495267 | Central Heat Pump | CHAMPION HEATING AND COOLING | HMH72B341 | ASPEN |  | C(A,C,D,E)48A36+TDR | Z8ES080B12SMPS1 | 33000 |  |  | 18 | 8.1 | 32600 |  |  | 29400 | 90.18% | 2.66 | Both | 687.5 | 2.75 | HRCU-A-CB (Split System: Heat Pump with Remote Outdoor Unit-Air-Source) | N/A
213493976 | Central Heat Pump | CHAMPION HEATING AND COOLING | HMH72B341 | ASPEN |  | C(A,C,D,E)48A34+TDR | Z8ES120C16SMPS1 | 33600 |  |  | 18 | 8.1 | 32600 |  |  | 30200 | 92.64% | 2.73 | Both | 700 | 2.8 | HRCU-A-CB (Split System: Heat Pump with Remote Outdoor Unit-Air-Source) | N/A
213493970 | Central Heat Pump | CHAMPION HEATING AND COOLING | HMH72B341 | ASPEN |  | C(A,C,D,E)48A34+TDR | Z8ES120C16LMPS1 | 33600 |  |  | 18 | 8.1 | 32600 |  |  | 30200 | 92.64% | 2.73 | Both | 700 | 2.8 | HRCU-A-CB (Split System: Heat Pump with Remote Outdoor Unit-Air-Source) | N/A
213495364 | Central Heat Pump | CHAMPION HEATING AND COOLING | HMH72B341 | ASPEN |  | C(A,C,D,E)48A36+TDR | Z8ES120C16SMPS1 | 33600 |  |  | 18 | 8.1 | 32600 |  |  | 30200 | 92.64% | 2.73 | Both | 700 | 2.8 | HRCU-A-CB (Split System: Heat Pump with Remote Outdoor Unit-Air-Source) | N/A
213495357 | Central Heat Pump | CHAMPION HEATING AND COOLING | HMH72B341 | ASPEN |  | C(A,C,D,E)48A36+TDR | Z8ES120C16LMPS1 | 33600 |  |  | 18 | 8.1 | 32600 |  |  | 30200 | 92.64% | 2.73 | Both | 700 | 2.8 | HRCU-A-CB (Split System: Heat Pump with Remote Outdoor Unit-Air-Source) | N/A
212623931 | Central Heat Pump | COLEMAN | HMH72B341 | ASPEN |  | C(A,C,D,E)42C24+TDR | TL8E060A12UH11 | 31600 |  |  | 18 | 8.1 | 33400 |  |  | 29000 | 86.83% | 2.46 | Both | 658.3333 | 2.6333 | HRCU-A-CB (Split System: Heat Pump with Remote Outdoor Unit-Air-Source) | N/A
212622095 | Central Heat Pump | COLEMAN | HMH72B341 | ASPEN |  | D(A,C,E)48B24+TDR | TM8Y100C20MP11 | 32200 |  |  | 18 | 8.1 | 33400 |  |  | 29800 | 89.22% | 2.72 | Both | 670.8333 | 2.6833 | HRCU-A-CB (Split System: Heat Pump with Remote Outdoor Unit-Air-Source) | N/A
212622096 | Central Heat Pump | COLEMAN | HMH72B341 | ASPEN |  | D(A,C,E)48B24+TDR | TM8Y120C20MP11 | 32200 |  |  | 18 | 8.1 | 33400 |  |  | 29800 | 89.22% | 2.72 | Both | 670.8333 | 2.6833 | HRCU-A-CB (Split System: Heat Pump with Remote Outdoor Unit-Air-Source) | N/A
212626053 | Central Heat Pump | COLEMAN | HMH72B341 | ASPEN |  | D(A,C,E)48B26+TDR | TM8Y100C20MP11 | 32200 |  |  | 18 | 8.1 | 33400 |  |  | 29800 | 89.22% | 2.72 | Both | 670.8333 | 2.6833 | HRCU-A-CB (Split System: Heat Pump with Remote Outdoor Unit-Air-Source) | N/A
212626054 | Central Heat Pump | COLEMAN | HMH72B341 | ASPEN |  | D(A,C,E)48B26+TDR | TM8Y120C20MP11 | 32200 |  |  | 18 | 8.1 | 33400 |  |  | 29800 | 89.22% | 2.72 | Both | 670.8333 | 2.6833 | HRCU-A-CB (Split System: Heat Pump with Remote Outdoor Unit-Air-Source) | N/A
212623934 | Central Heat Pump | COLEMAN | HMH72B341 | ASPEN |  | C(A,C,D,E)48D24+TDR | TL8E060A12UH11 | 32400 |  |  | 18 | 8.1 | 33400 |  |  | 29000 | 86.83% | 2.46 | Both | 675 | 2.7 | HRCU-A-CB (Split System: Heat Pump with Remote Outdoor Unit-Air-Source) | N/A
212623682 | Central Heat Pump | COLEMAN | HMH72B341 | ASPEN |  | D(A,C,E)42A44+TDR | TL9E060B12UH11 | 32400 |  |  | 18 | 8.1 | 34000 |  |  | 27800 | 81.76% | 2.4 | Both | 675 | 2.7 | HRCU-A-CB (Split System: Heat Pump with Remote Outdoor Unit-Air-Source) | N/A
212623679 | Central Heat Pump | COLEMAN | HMH72B341 | ASPEN |  | D(A,C,E)36C34+TDR | TL9E060B12UH11 | 32400 |  |  | 18 | 8.1 | 34000 |  |  | 27800 | 81.76% | 2.4 | Both | 675 | 2.7 | HRCU-A-CB (Split System: Heat Pump with Remote Outdoor Unit-Air-Source) | N/A
212623995 | Central Heat Pump | COLEMAN | HMH72B341 | ASPEN |  | D(A,C,E)42A44+TDR | TM9Y080B12MP11 | 32400 |  |  | 18 | 8.1 | 34000 |  |  | 28000 | 82.35% | 2.41 | Both | 675 | 2.7 | HRCU-A-CB (Split System: Heat Pump with Remote Outdoor Unit-Air-Source) | N/A
212623996 | Central Heat Pump | COLEMAN | HMH72B341 | ASPEN |  | D(A,C,E)42B34+TDR | TM9Y080B12MP11 | 32400 |  |  | 18 | 8.1 | 34000 |  |  | 28000 | 82.35% | 2.41 | Both | 675 | 2.7 | HRCU-A-CB (Split System: Heat Pump with Remote Outdoor Unit-Air-Source) | N/A
212624012 | Central Heat Pump | COLEMAN | HMH72B341 | ASPEN |  | C(A,C,D,E)36C34+TDR | TMLE080B12MP11 | 32400 |  |  | 18 | 8.1 | 34000 |  |  | 28000 | 82.35% | 2.41 | Both | 675 | 2.7 | HRCU-A-CB (Split System: Heat Pump with Remote Outdoor Unit-Air-Source) | N/A
212624033 | Central Heat Pump | COLEMAN | HMH72B341 | ASPEN |  | D(A,C,E)42A44+TDR | TMLE080B12MP11 | 32400 |  |  | 18 | 8.1 | 34000 |  |  | 28000 | 82.35% | 2.41 | Both | 675 | 2.7 | HRCU-A-CB (Split System: Heat Pump with Remote Outdoor Unit-Air-Source) | N/A
212623690 | Central Heat Pump | COLEMAN | HMH72B341 | ASPEN |  | D(A,C,E)48B34+TDR | TL9E060B12UH11 | 32600 |  |  | 18 | 8.1 | 34000 |  |  | 27800 | 81.76% | 2.4 | Both | 679.1667 | 2.7167 | HRCU-A-CB (Split System: Heat Pump with Remote Outdoor Unit-Air-Source) | N/A
212624001 | Central Heat Pump | COLEMAN | HMH72B341 | ASPEN |  | D(A,C,E)48B34+TDR | TM9Y080B12MP11 | 32600 |  |  | 18 | 8.1 | 34000 |  |  | 28000 | 82.35% | 2.41 | Both | 679.1667 | 2.7167 | HRCU-A-CB (Split System: Heat Pump with Remote Outdoor Unit-Air-Source) | N/A
212624045 | Central Heat Pump | COLEMAN | HMH72B341 | ASPEN |  | D(A,C,E)48B34+TDR | TMLE080B12MP11 | 32600 |  |  | 18 | 8.1 | 34000 |  |  | 28000 | 82.35% | 2.41 | Both | 679.1667 | 2.7167 | HRCU-A-CB (Split System: Heat Pump with Remote Outdoor Unit-Air-Source) | N/A
212623936 | Central Heat Pump | COLEMAN | HMH72B341 | ASPEN |  | D(A,C,E)48C34+TDR | TL8E060A12UH11 | 32800 |  |  | 18 | 8.1 | 33400 |  |  | 29000 | 86.83% | 2.46 | Both | 683.3333 | 2.7333 | HRCU-A-CB (Split System: Heat Pump with Remote Outdoor Unit-Air-Source) | N/A
212623937 | Central Heat Pump | COLEMAN | HMH72B341 | ASPEN |  | D(A,C,E)48D34+TDR | TL8E060A12UH11 | 32800 |  |  | 18 | 8.1 | 33400 |  |  | 29000 | 86.83% | 2.46 | Both | 683.3333 | 2.7333 | HRCU-A-CB (Split System: Heat Pump with Remote Outdoor Unit-Air-Source) | N/A
212623935 | Central Heat Pump | COLEMAN | HMH72B341 | ASPEN |  | D(A,C,E)42D34+TDR | TL8E060A12UH11 | 32800 |  |  | 18 | 8.1 | 33400 |  |  | 29000 | 86.83% | 2.46 | Both | 683.3333 | 2.7333 | HRCU-A-CB (Split System: Heat Pump with Remote Outdoor Unit-Air-Source) | N/A
212623678 | Central Heat Pump | COLEMAN | HMH72B341 | ASPEN |  | D(A,C,E)36B44+TDR | TL9E060B12UH11 | 32800 |  |  | 18 | 8.1 | 34000 |  |  | 27800 | 81.76% | 2.4 | Both | 683.3333 | 2.7333 | HRCU-A-CB (Split System: Heat Pump with Remote Outdoor Unit-Air-Source) | N/A
212623685 | Central Heat Pump | COLEMAN | HMH72B341 | ASPEN |  | D(A,C,E)42C34+TDR | TL9E060B12UH11 | 32800 |  |  | 18 | 8.1 | 34000 |  |  | 27800 | 81.76% | 2.4 | Both | 683.3333 | 2.7333 | HRCU-A-CB (Split System: Heat Pump with Remote Outdoor Unit-Air-Source) | N/A
212623681 | Central Heat Pump | COLEMAN | HMH72B341 | ASPEN |  | D(A,C,E)36D34+TDR | TL9E060B12UH11 | 32800 |  |  | 18 | 8.1 | 34000 |  |  | 27800 | 81.76% | 2.4 | Both | 683.3333 | 2.7333 | HRCU-A-CB (Split System: Heat Pump with Remote Outdoor Unit-Air-Source) | N/A
212623998 | Central Heat Pump | COLEMAN | HMH72B341 | ASPEN |  | D(A,C,E)42C34+TDR | TM9Y080B12MP11 | 32800 |  |  | 18 | 8.1 | 34000 |  |  | 28000 | 82.35% | 2.41 | Both | 683.3333 | 2.7333 | HRCU-A-CB (Split System: Heat Pump with Remote Outdoor Unit-Air-Source) | N/A
212623994 | Central Heat Pump | COLEMAN | HMH72B341 | ASPEN |  | D(A,C,E)36D34+TDR | TM9Y080B12MP11 | 32800 |  |  | 18 | 8.1 | 34000 |  |  | 28000 | 82.35% | 2.41 | Both | 683.3333 | 2.7333 | HRCU-A-CB (Split System: Heat Pump with Remote Outdoor Unit-Air-Source) | N/A
212624031 | Central Heat Pump | COLEMAN | HMH72B341 | ASPEN |  | D(A,C,E)36D34+TDR | TMLE080B12MP11 | 32800 |  |  | 18 | 8.1 | 34000 |  |  | 28000 | 82.35% | 2.41 | Both | 683.3333 | 2.7333 | HRCU-A-CB (Split System: Heat Pump with Remote Outdoor Unit-Air-Source) | N/A
212623991 | Central Heat Pump | COLEMAN | HMH72B341 | ASPEN |  | D(A,C,E)36B44+TDR | TM9Y080B12MP11 | 33000 |  |  | 18 | 8.1 | 34000 |  |  | 28000 | 82.35% | 2.41 | Both | 687.5 | 2.75 | HRCU-A-CB (Split System: Heat Pump with Remote Outdoor Unit-Air-Source) | N/A
212623694 | Central Heat Pump | COLEMAN | HMH72B341 | ASPEN |  | D(A,C,E)48D34+TDR | TL9E060B12UH11 | 33400 |  |  | 18 | 8.1 | 34000 |  |  | 27800 | 81.76% | 2.4 | Both | 695.8333 | 2.7833 | HRCU-A-CB (Split System: Heat Pump with Remote Outdoor Unit-Air-Source) | N/A
212624053 | Central Heat Pump | COLEMAN | HMH72B341 | ASPEN |  | D(A,C,E)48D34+TDR | TMLE080B12MP11 | 33400 |  |  | 18 | 8.1 | 34000 |  |  | 28000 | 82.35% | 2.41 | Both | 695.8333 | 2.7833 | HRCU-A-CB (Split System: Heat Pump with Remote Outdoor Unit-Air-Source) | N/A
212622397 | Central Heat Pump | COLEMAN | HMH72B341 | ASPEN |  | D(A,C,E)36A34+TDR | TM8Y100C20MP11 | 33600 |  |  | 18 | 8.1 | 33600 |  |  | 30000 | 89.29% | 2.72 | Both | 700 | 2.8 | HRCU-A-CB (Split System: Heat Pump with Remote Outdoor Unit-Air-Source) | N/A
212622402 | Central Heat Pump | COLEMAN | HMH72B341 | ASPEN |  | D(A,C,E)48A34+TDR | TM8Y120C20MP11 | 33600 |  |  | 18 | 8.1 | 33600 |  |  | 30000 | 89.29% | 2.72 | Both | 700 | 2.8 | HRCU-A-CB (Split System: Heat Pump with Remote Outdoor Unit-Air-Source) | N/A
212622399 | Central Heat Pump | COLEMAN | HMH72B341 | ASPEN |  | C(A,C,D,E)42B34+TDR | TM8Y120C20MP11 | 33600 |  |  | 18 | 8.1 | 33600 |  |  | 30000 | 89.29% | 2.72 | Both | 700 | 2.8 | HRCU-A-CB (Split System: Heat Pump with Remote Outdoor Unit-Air-Source) | N/A
212622396 | Central Heat Pump | COLEMAN | HMH72B341 | ASPEN |  | C(A,C,D,E)48A34+TDR | TM8Y100C20MP11 | 33600 |  |  | 18 | 8.1 | 33600 |  |  | 30000 | 89.29% | 2.72 | Both | 700 | 2.8 | HRCU-A-CB (Split System: Heat Pump with Remote Outdoor Unit-Air-Source) | N/A
212622398 | Central Heat Pump | COLEMAN | HMH72B341 | ASPEN |  | D(A,C,E)48A34+TDR | TM8Y100C20MP11 | 33600 |  |  | 18 | 8.1 | 33600 |  |  | 30000 | 89.29% | 2.72 | Both | 700 | 2.8 | HRCU-A-CB (Split System: Heat Pump with Remote Outdoor Unit-Air-Source) | N/A
212622395 | Central Heat Pump | COLEMAN | HMH72B341 | ASPEN |  | C(A,C,D,E)42B34+TDR | TM8Y100C20MP11 | 33600 |  |  | 18 | 8.1 | 33600 |  |  | 30000 | 89.29% | 2.72 | Both | 700 | 2.8 | HRCU-A-CB (Split System: Heat Pump with Remote Outdoor Unit-Air-Source) | N/A
212626341 | Central Heat Pump | COLEMAN | HMH72B341 | ASPEN |  | D(A,C,E)48A36+TDR | TM8Y120C20MP11 | 33600 |  |  | 18 | 8.1 | 33600 |  |  | 30000 | 89.29% | 2.72 | Both | 700 | 2.8 | HRCU-A-CB (Split System: Heat Pump with Remote Outdoor Unit-Air-Source) | N/A
212626335 | Central Heat Pump | COLEMAN | HMH72B341 | ASPEN |  | C(A,C,D,E)48A36+TDR | TM8Y100C20MP11 | 33600 |  |  | 18 | 8.1 | 33600 |  |  | 30000 | 89.29% | 2.72 | Both | 700 | 2.8 | HRCU-A-CB (Split System: Heat Pump with Remote Outdoor Unit-Air-Source) | N/A
212626338 | Central Heat Pump | COLEMAN | HMH72B341 | ASPEN |  | C(A,C,D,E)42B36+TDR | TM8Y120C20MP11 | 33600 |  |  | 18 | 8.1 | 33600 |  |  | 30000 | 89.29% | 2.72 | Both | 700 | 2.8 | HRCU-A-CB (Split System: Heat Pump with Remote Outdoor Unit-Air-Source) | N/A
212626334 | Central Heat Pump | COLEMAN | HMH72B341 | ASPEN |  | C(A,C,D,E)42B36+TDR | TM8Y100C20MP11 | 33600 |  |  | 18 | 8.1 | 33600 |  |  | 30000 | 89.29% | 2.72 | Both | 700 | 2.8 | HRCU-A-CB (Split System: Heat Pump with Remote Outdoor Unit-Air-Source) | N/A
212626336 | Central Heat Pump | COLEMAN | HMH72B341 | ASPEN |  | D(A,C,E)36A36+TDR | TM8Y100C20MP11 | 33600 |  |  | 18 | 8.1 | 33600 |  |  | 30000 | 89.29% | 2.72 | Both | 700 | 2.8 | HRCU-A-CB (Split System: Heat Pump with Remote Outdoor Unit-Air-Source) | N/A
212626337 | Central Heat Pump | COLEMAN | HMH72B341 | ASPEN |  | D(A,C,E)48A36+TDR | TM8Y100C20MP11 | 33600 |  |  | 18 | 8.1 | 33600 |  |  | 30000 | 89.29% | 2.72 | Both | 700 | 2.8 | HRCU-A-CB (Split System: Heat Pump with Remote Outdoor Unit-Air-Source) | N/A
212626340 | Central Heat Pump | COLEMAN | HMH72B341 | ASPEN |  | D(A,C,E)36A36+TDR | TM8Y120C20MP11 | 33600 |  |  | 18 | 8.1 | 33600 |  |  | 30000 | 89.29% | 2.72 | Both | 700 | 2.8 | HRCU-A-CB (Split System: Heat Pump with Remote Outdoor Unit-Air-Source) | N/A
212624005 | Central Heat Pump | COLEMAN | HMH72B341 | ASPEN |  | D(A,C,E)48D34+TDR | TM9Y080B12MP11 | 33600 |  |  | 18 | 8.1 | 34000 |  |  | 28000 | 82.35% | 2.41 | Both | 700 | 2.8 | HRCU-A-CB (Split System: Heat Pump with Remote Outdoor Unit-Air-Source) | N/A
213494007 | Central Heat Pump | CHAMPION HEATING AND COOLING | HMH72B341 | ASPEN |  | C(A,C,D,E)48A34+TDR | Z8ET080C16LMPS1 | 33600 |  |  | 18.5 | 8.1 | 32600 |  |  | 29800 | 91.41% | 2.74 | Both | 700 | 2.8 | HRCU-A-CB (Split System: Heat Pump with Remote Outdoor Unit-Air-Source) | N/A
213495394 | Central Heat Pump | CHAMPION HEATING AND COOLING | HMH72B341 | ASPEN |  | C(A,C,D,E)48A36+TDR | Z8ET080C16LMPS1 | 33600 |  |  | 18.5 | 8.1 | 32600 |  |  | 29800 | 91.41% | 2.74 | Both | 700 | 2.8 | HRCU-A-CB (Split System: Heat Pump with Remote Outdoor Unit-Air-Source) | N/A
212624548 | Central Heat Pump | COLEMAN | HMH72B341 | ASPEN |  | D(A,C,E)48C24+TDR | CPLC100C16MP13 | 30600 |  |  | 17.2 | 8.1 | 33800 |  |  | 27400 | 81.07% | 2.47 | Both | 637.5 | 2.55 | HRCU-A-CB (Split System: Heat Pump with Remote Outdoor Unit-Air-Source) | N/A
212624477 | Central Heat Pump | COLEMAN | HMH72B341 | ASPEN |  | C(A,C,D,E)42D24+TDR | CPLC080C16MP13 | 30600 |  |  | 17.2 | 8.1 | 33800 |  |  | 27400 | 81.07% | 2.47 | Both | 637.5 | 2.55 | HRCU-A-CB (Split System: Heat Pump with Remote Outdoor Unit-Air-Source) | N/A
212624656 | Central Heat Pump | COLEMAN | HMH72B341 | ASPEN |  | C(A,C,D,E)48C24+TDR | TMLV100C16MP12 | 30600 |  |  | 17.2 | 8.1 | 33800 |  |  | 27400 | 81.07% | 2.47 | Both | 637.5 | 2.55 | HRCU-A-CB (Split System: Heat Pump with Remote Outdoor Unit-Air-Source) | N/A
212624686 | Central Heat Pump | COLEMAN | HMH72B341 | ASPEN |  | C(A,C,D,E)42D24+TDR | TPLC080C16MP13 | 30600 |  |  | 17.2 | 8.1 | 33800 |  |  | 27400 | 81.07% | 2.47 | Both | 637.5 | 2.55 | HRCU-A-CB (Split System: Heat Pump with Remote Outdoor Unit-Air-Source) | N/A
212624747 | Central Heat Pump | COLEMAN | HMH72B341 | ASPEN |  | D(A,C,E)48C24+TDR | TPLC100C16MP13 | 30600 |  |  | 17.2 | 8.1 | 33800 |  |  | 27400 | 81.07% | 2.47 | Both | 637.5 | 2.55 | HRCU-A-CB (Split System: Heat Pump with Remote Outdoor Unit-Air-Source) | N/A
212624700 | Central Heat Pump | COLEMAN | HMH72B341 | ASPEN |  | D(A,C,E)42D24+TDR | TPLC080C16MP13 | 30600 |  |  | 17.2 | 8.1 | 33800 |  |  | 27400 | 81.07% | 2.47 | Both | 637.5 | 2.55 | HRCU-A-CB (Split System: Heat Pump with Remote Outdoor Unit-Air-Source) | N/A
212624671 | Central Heat Pump | COLEMAN | HMH72B341 | ASPEN |  | D(A,C,E)42D24+TDR | TMLV100C16MP12 | 30600 |  |  | 17.2 | 8.1 | 33800 |  |  | 27400 | 81.07% | 2.47 | Both | 637.5 | 2.55 | HRCU-A-CB (Split System: Heat Pump with Remote Outdoor Unit-Air-Source) | N/A
212624674 | Central Heat Pump | COLEMAN | HMH72B341 | ASPEN |  | D(A,C,E)48C24+TDR | TMLV100C16MP12 | 30600 |  |  | 17.2 | 8.1 | 33800 |  |  | 27400 | 81.07% | 2.47 | Both | 637.5 | 2.55 | HRCU-A-CB (Split System: Heat Pump with Remote Outdoor Unit-Air-Source) | N/A
212624705 | Central Heat Pump | COLEMAN | HMH72B341 | ASPEN |  | D(A,C,E)48C24+TDR | TPLC080C16MP13 | 30600 |  |  | 17.2 | 8.1 | 33800 |  |  | 27400 | 81.07% | 2.47 | Both | 637.5 | 2.55 | HRCU-A-CB (Split System: Heat Pump with Remote Outdoor Unit-Air-Source) | N/A
212624739 | Central Heat Pump | COLEMAN | HMH72B341 | ASPEN |  | D(A,C,E)42D24+TDR | TPLC100C16MP13 | 30600 |  |  | 17.2 | 8.1 | 33800 |  |  | 27400 | 81.07% | 2.47 | Both | 637.5 | 2.55 | HRCU-A-CB (Split System: Heat Pump with Remote Outdoor Unit-Air-Source) | N/A
212624498 | Central Heat Pump | COLEMAN | HMH72B341 | ASPEN |  | D(A,C,E)48C24+TDR | CPLC080C16MP13 | 30600 |  |  | 17.2 | 8.1 | 33800 |  |  | 27400 | 81.07% | 2.47 | Both | 637.5 | 2.55 | HRCU-A-CB (Split System: Heat Pump with Remote Outdoor Unit-Air-Source) | N/A
212624720 | Central Heat Pump | COLEMAN | HMH72B341 | ASPEN |  | C(A,C,D,E)48C24+TDR | TPLC100C16MP13 | 30600 |  |  | 17.2 | 8.1 | 33800 |  |  | 27400 | 81.07% | 2.47 | Both | 637.5 | 2.55 | HRCU-A-CB (Split System: Heat Pump with Remote Outdoor Unit-Air-Source) | N/A
212624541 | Central Heat Pump | COLEMAN | HMH72B341 | ASPEN |  | D(A,C,E)42D24+TDR | CPLC100C16MP13 | 30600 |  |  | 17.2 | 8.1 | 33800 |  |  | 27400 | 81.07% | 2.47 | Both | 637.5 | 2.55 | HRCU-A-CB (Split System: Heat Pump with Remote Outdoor Unit-Air-Source) | N/A
212624479 | Central Heat Pump | COLEMAN | HMH72B341 | ASPEN |  | C(A,C,D,E)48C24+TDR | CPLC080C16MP13 | 30600 |  |  | 17.2 | 8.1 | 33800 |  |  | 27400 | 81.07% | 2.47 | Both | 637.5 | 2.55 | HRCU-A-CB (Split System: Heat Pump with Remote Outdoor Unit-Air-Source) | N/A
212624688 | Central Heat Pump | COLEMAN | HMH72B341 | ASPEN |  | C(A,C,D,E)48C24+TDR | TPLC080C16MP13 | 30600 |  |  | 17.2 | 8.1 | 33800 |  |  | 27400 | 81.07% | 2.47 | Both | 637.5 | 2.55 | HRCU-A-CB (Split System: Heat Pump with Remote Outdoor Unit-Air-Source) | N/A
212624893 | Central Heat Pump | COLEMAN | HMH72B341 | ASPEN |  | D(A,C,E)42D24+TDR | CP9C100C16MP13 | 30600 |  |  | 17.2 | 8.1 | 34000 |  |  | 27400 | 80.59% | 2.47 | Both | 637.5 | 2.55 | HRCU-A-CB (Split System: Heat Pump with Remote Outdoor Unit-Air-Source) | N/A
212624898 | Central Heat Pump | COLEMAN | HMH72B341 | ASPEN |  | D(A,C,E)48C24+TDR | CP9C100C16MP13 | 30600 |  |  | 17.2 | 8.1 | 34000 |  |  | 27400 | 80.59% | 2.47 | Both | 637.5 | 2.55 | HRCU-A-CB (Split System: Heat Pump with Remote Outdoor Unit-Air-Source) | N/A
212625108 | Central Heat Pump | COLEMAN | HMH72B341 | ASPEN |  | C(A,C,D,E)48C24+TDR | TP9C100C16MP13 | 30600 |  |  | 17.2 | 8.1 | 34000 |  |  | 27400 | 80.59% | 2.47 | Both | 637.5 | 2.55 | HRCU-A-CB (Split System: Heat Pump with Remote Outdoor Unit-Air-Source) | N/A
212625145 | Central Heat Pump | COLEMAN | HMH72B341 | ASPEN |  | D(A,C,E)48C24+TDR | TP9C100C16MP13 | 30600 |  |  | 17.2 | 8.1 | 34000 |  |  | 27400 | 80.59% | 2.47 | Both | 637.5 | 2.55 | HRCU-A-CB (Split System: Heat Pump with Remote Outdoor Unit-Air-Source) | N/A
212624879 | Central Heat Pump | COLEMAN | HMH72B341 | ASPEN |  | C(A,C,D,E)48C24+TDR | CP9C100C16MP13 | 30600 |  |  | 17.2 | 8.1 | 34000 |  |  | 27400 | 80.59% | 2.47 | Both | 637.5 | 2.55 | HRCU-A-CB (Split System: Heat Pump with Remote Outdoor Unit-Air-Source) | N/A
212622083 | Central Heat Pump | COLEMAN | HMH72B341 | ASPEN |  | D(A,C,E)42C24+TDR | TM8Y060A12MP11 | 30400 |  |  | 17.6 | 8.1 | 33400 |  |  | 27400 | 82.04% | 2.42 | Both | 633.3333 | 2.5333 | HRCU-A-CB (Split System: Heat Pump with Remote Outdoor Unit-Air-Source) | N/A
212622072 | Central Heat Pump | COLEMAN | HMH72B341 | ASPEN |  | C(A,C,D,E)48B24+TDR | TM8Y060A12MP11 | 30400 |  |  | 17.6 | 8.1 | 33400 |  |  | 27400 | 82.04% | 2.42 | Both | 633.3333 | 2.5333 | HRCU-A-CB (Split System: Heat Pump with Remote Outdoor Unit-Air-Source) | N/A
212622070 | Central Heat Pump | COLEMAN | HMH72B341 | ASPEN |  | C(A,C,D,E)42C24+TDR | TM8Y060A12MP11 | 30400 |  |  | 17.6 | 8.1 | 33400 |  |  | 27400 | 82.04% | 2.42 | Both | 633.3333 | 2.5333 | HRCU-A-CB (Split System: Heat Pump with Remote Outdoor Unit-Air-Source) | N/A
212622079 | Central Heat Pump | COLEMAN | HMH72B341 | ASPEN |  | D(A,C,E)36D24+TDR | TM8Y060A12MP11 | 30400 |  |  | 17.6 | 8.1 | 33400 |  |  | 27400 | 82.04% | 2.42 | Both | 633.3333 | 2.5333 | HRCU-A-CB (Split System: Heat Pump with Remote Outdoor Unit-Air-Source) | N/A
212626037 | Central Heat Pump | COLEMAN | HMH72B341 | ASPEN |  | D(A,C,E)36D26+TDR | TM8Y060A12MP11 | 30400 |  |  | 17.6 | 8.1 | 33400 |  |  | 27400 | 82.04% | 2.42 | Both | 633.3333 | 2.5333 | HRCU-A-CB (Split System: Heat Pump with Remote Outdoor Unit-Air-Source) | N/A
212624658 | Central Heat Pump | COLEMAN | HMH72B341 | ASPEN |  | C(A,C,D,E)48D24+TDR | TMLV100C16MP12 | 31000 |  |  | 17.3 | 8.1 | 33800 |  |  | 27400 | 81.07% | 2.47 | Both | 645.8333 | 2.5833 | HRCU-A-CB (Split System: Heat Pump with Remote Outdoor Unit-Air-Source) | N/A
212624552 | Central Heat Pump | COLEMAN | HMH72B341 | ASPEN |  | D(A,C,E)48D24+TDR | CPLC100C16MP13 | 31000 |  |  | 17.3 | 8.1 | 33800 |  |  | 27400 | 81.07% | 2.47 | Both | 645.8333 | 2.5833 | HRCU-A-CB (Split System: Heat Pump with Remote Outdoor Unit-Air-Source) | N/A
212624707 | Central Heat Pump | COLEMAN | HMH72B341 | ASPEN |  | D(A,C,E)48D24+TDR | TPLC080C16MP13 | 31000 |  |  | 17.3 | 8.1 | 33800 |  |  | 27400 | 81.07% | 2.47 | Both | 645.8333 | 2.5833 | HRCU-A-CB (Split System: Heat Pump with Remote Outdoor Unit-Air-Source) | N/A
212624752 | Central Heat Pump | COLEMAN | HMH72B341 | ASPEN |  | D(A,C,E)48D24+TDR | TPLC100C16MP13 | 31000 |  |  | 17.3 | 8.1 | 33800 |  |  | 27400 | 81.07% | 2.47 | Both | 645.8333 | 2.5833 | HRCU-A-CB (Split System: Heat Pump with Remote Outdoor Unit-Air-Source) | N/A
212624689 | Central Heat Pump | COLEMAN | HMH72B341 | ASPEN |  | C(A,C,D,E)48D24+TDR | TPLC080C16MP13 | 31000 |  |  | 17.3 | 8.1 | 33800 |  |  | 27400 | 81.07% | 2.47 | Both | 645.8333 | 2.5833 | HRCU-A-CB (Split System: Heat Pump with Remote Outdoor Unit-Air-Source) | N/A
212624676 | Central Heat Pump | COLEMAN | HMH72B341 | ASPEN |  | D(A,C,E)48D24+TDR | TMLV100C16MP12 | 31000 |  |  | 17.3 | 8.1 | 33800 |  |  | 27400 | 81.07% | 2.47 | Both | 645.8333 | 2.5833 | HRCU-A-CB (Split System: Heat Pump with Remote Outdoor Unit-Air-Source) | N/A
212624518 | Central Heat Pump | COLEMAN | HMH72B341 | ASPEN |  | C(A,C,D,E)48D24+TDR | CPLC100C16MP13 | 31000 |  |  | 17.3 | 8.1 | 33800 |  |  | 27400 | 81.07% | 2.47 | Both | 645.8333 | 2.5833 | HRCU-A-CB (Split System: Heat Pump with Remote Outdoor Unit-Air-Source) | N/A
212624721 | Central Heat Pump | COLEMAN | HMH72B341 | ASPEN |  | C(A,C,D,E)48D24+TDR | TPLC100C16MP13 | 31000 |  |  | 17.3 | 8.1 | 33800 |  |  | 27400 | 81.07% | 2.47 | Both | 645.8333 | 2.5833 | HRCU-A-CB (Split System: Heat Pump with Remote Outdoor Unit-Air-Source) | N/A
212624500 | Central Heat Pump | COLEMAN | HMH72B341 | ASPEN |  | D(A,C,E)48D24+TDR | CPLC080C16MP13 | 31000 |  |  | 17.3 | 8.1 | 33800 |  |  | 27400 | 81.07% | 2.47 | Both | 645.8333 | 2.5833 | HRCU-A-CB (Split System: Heat Pump with Remote Outdoor Unit-Air-Source) | N/A
212625111 | Central Heat Pump | COLEMAN | HMH72B341 | ASPEN |  | C(A,C,D,E)48D24+TDR | TP9C100C16MP13 | 31000 |  |  | 17.3 | 8.1 | 34000 |  |  | 27400 | 80.59% | 2.47 | Both | 645.8333 | 2.5833 | HRCU-A-CB (Split System: Heat Pump with Remote Outdoor Unit-Air-Source) | N/A
212624900 | Central Heat Pump | COLEMAN | HMH72B341 | ASPEN |  | D(A,C,E)48D24+TDR | CP9C100C16MP13 | 31000 |  |  | 17.3 | 8.1 | 34000 |  |  | 27400 | 80.59% | 2.47 | Both | 645.8333 | 2.5833 | HRCU-A-CB (Split System: Heat Pump with Remote Outdoor Unit-Air-Source) | N/A
212623329 | Central Heat Pump | COLEMAN | HMH72B341 | ASPEN |  | D(A,C,E)48D24+TDR | CP9C080C16MP13 | 31200 |  |  | 17.3 | 8.1 | 33800 |  |  | 27400 | 81.07% | 2.45 | Both | 650 | 2.6 | HRCU-A-CB (Split System: Heat Pump with Remote Outdoor Unit-Air-Source) | N/A
212623305 | Central Heat Pump | COLEMAN | HMH72B341 | ASPEN |  | C(A,C,D,E)48D24+TDR | CP9C080C16MP13 | 31200 |  |  | 17.3 | 8.1 | 33800 |  |  | 27400 | 81.07% | 2.45 | Both | 650 | 2.6 | HRCU-A-CB (Split System: Heat Pump with Remote Outdoor Unit-Air-Source) | N/A
212623395 | Central Heat Pump | COLEMAN | HMH72B341 | ASPEN |  | D(A,C,E)48D24+TDR | TP9C080C16MP13 | 31200 |  |  | 17.3 | 8.1 | 33800 |  |  | 27400 | 81.07% | 2.45 | Both | 650 | 2.6 | HRCU-A-CB (Split System: Heat Pump with Remote Outdoor Unit-Air-Source) | N/A
215065627 | Central Heat Pump | YORK | HMH72B341 | ASPEN |  | CH36A34+TDR | TM8V100C16MP12 | 31000 |  |  | 17.3 | 8.1 | 33400 |  |  | 23800 | 71.26% | 2.08 | Both | 645.8333 | 2.5833 | HRCU-A-CB (Split System: Heat Pump with Remote Outdoor Unit-Air-Source) | N/A
212622090 | Central Heat Pump | COLEMAN | HMH72B341 | ASPEN |  | D(A,C,E)48D24+TDR | TM8Y060A12MP11 | 31200 |  |  | 17.8 | 8.1 | 33400 |  |  | 27400 | 82.04% | 2.42 | Both | 650 | 2.6 | HRCU-A-CB (Split System: Heat Pump with Remote Outdoor Unit-Air-Source) | N/A
212626048 | Central Heat Pump | COLEMAN | HMH72B341 | ASPEN |  | D(A,C,E)48D26+TDR | TM8Y060A12MP11 | 31200 |  |  | 17.8 | 8.1 | 33400 |  |  | 27400 | 82.04% | 2.42 | Both | 650 | 2.6 | HRCU-A-CB (Split System: Heat Pump with Remote Outdoor Unit-Air-Source) | N/A
212623204 | Central Heat Pump | COLEMAN | HMH72B341 | ASPEN |  | C(A,C,D,E)48D24+TDR | TMLE100B12MP11 | 31200 |  |  | 17.8 | 8.1 | 33800 |  |  | 27400 | 81.07% | 2.44 | Both | 650 | 2.6 | HRCU-A-CB (Split System: Heat Pump with Remote Outdoor Unit-Air-Source) | N/A
212623220 | Central Heat Pump | COLEMAN | HMH72B341 | ASPEN |  | D(A,C,E)48D24+TDR | TMLE100B12MP11 | 31200 |  |  | 17.8 | 8.1 | 33800 |  |  | 27400 | 81.07% | 2.44 | Both | 650 | 2.6 | HRCU-A-CB (Split System: Heat Pump with Remote Outdoor Unit-Air-Source) | N/A
212623117 | Central Heat Pump | COLEMAN | HMH72B341 | ASPEN |  | C(A,C,D,E)48D24+TDR | TM8E060A12MP11 | 31200 |  |  | 17.8 | 8.1 | 33800 |  |  | 27400 | 81.07% | 2.44 | Both | 650 | 2.6 | HRCU-A-CB (Split System: Heat Pump with Remote Outdoor Unit-Air-Source) | N/A
212623191 | Central Heat Pump | COLEMAN | HMH72B341 | ASPEN |  | D(A,C,E)48D24+TDR | TMLE060A12MP11 | 31200 |  |  | 17.8 | 8.1 | 33800 |  |  | 27400 | 81.07% | 2.44 | Both | 650 | 2.6 | HRCU-A-CB (Split System: Heat Pump with Remote Outdoor Unit-Air-Source) | N/A
212623175 | Central Heat Pump | COLEMAN | HMH72B341 | ASPEN |  | C(A,C,D,E)48D24+TDR | TMLE060A12MP11 | 31200 |  |  | 17.8 | 8.1 | 33800 |  |  | 27400 | 81.07% | 2.44 | Both | 650 | 2.6 | HRCU-A-CB (Split System: Heat Pump with Remote Outdoor Unit-Air-Source) | N/A
213206399 | Central Heat Pump | CARRIER | 38MURAQ24AB3* | ASPEN |  | D(A,C,E)24B44+TDR | 59SC2D040E14**10 | 23200 |  |  | 15.4 | 8.1 | 26000 |  |  | 20400 | 78.46% | 2.89 | Both | 483.3333 | 1.9333 | HRCU-A-CB (Split System: Heat Pump with Remote Outdoor Unit-Air-Source) | N/A
213207252 | Central Heat Pump | CARRIER | 38MURAQ36AB3* | ASPEN |  | D(A,C,E)36B34+TDR | 59SC5B080E21**20 | 34400 |  |  | 15.5 | 8.1 | 39000 |  |  | 31600 | 81.03% | 2.8 | Both | 716.6667 | 2.8667 | HRCU-A-CB (Split System: Heat Pump with Remote Outdoor Unit-Air-Source) | N/A
213207092 | Central Heat Pump | CARRIER | 38MURAQ36AB3* | ASPEN |  | D(A,C,E)36C34+TDR | 58S(B,C)*A090E21**16 | 34600 |  |  | 16 | 8.1 | 39000 |  |  | 31200 | 80% | 2.74 | Both | 720.8333 | 2.8833 | HRCU-A-CB (Split System: Heat Pump with Remote Outdoor Unit-Air-Source) | N/A
213207094 | Central Heat Pump | CARRIER | 38MURAQ36AB3* | ASPEN |  | D(A,C,E)42B34+TDR | 58S(B,C)*A090E21**16 | 34600 |  |  | 16 | 8.1 | 39000 |  |  | 31200 | 80% | 2.74 | Both | 720.8333 | 2.8833 | HRCU-A-CB (Split System: Heat Pump with Remote Outdoor Unit-Air-Source) | N/A
212626052 | Central Heat Pump | COLEMAN | HMH72B341 | ASPEN |  | C(A,C,D,E)42A26+TDR | TL9E100C20UH11 | 31000 |  |  | 17 | 8.1 | 33400 |  |  | 28800 | 86.23% | 2.71 | Both | 645.8333 | 2.5833 | HRCU-A-CB (Split System: Heat Pump with Remote Outdoor Unit-Air-Source) | N/A
213307336 | Central Heat Pump | YORK | HMH72B341 | ASPEN |  | DM36A36+TDR | TL8E080C16UH11 | 31200 |  |  | 17.4 | 8.1 | 33600 |  |  | 27600 | 82.14% | 2.62 | Both | 650 | 2.6 | HRCU-A-CB (Split System: Heat Pump with Remote Outdoor Unit-Air-Source) | N/A
213307202 | Central Heat Pump | YORK | HMH72B341 | ASPEN |  | DM36A34+TDR | TM9V080C16MP12 | 31400 |  |  | 17.4 | 8.1 | 33600 |  |  | 27200 | 80.95% | 2.57 | Both | 654.1667 | 2.6167 | HRCU-A-CB (Split System: Heat Pump with Remote Outdoor Unit-Air-Source) | N/A
213307195 | Central Heat Pump | YORK | HMH72B341 | ASPEN |  | DM36A34+TDR | TM9E080B12MP12 | 31400 |  |  | 17.4 | 8.1 | 33600 |  |  | 27200 | 80.95% | 2.55 | Both | 654.1667 | 2.6167 | HRCU-A-CB (Split System: Heat Pump with Remote Outdoor Unit-Air-Source) | N/A
213307363 | Central Heat Pump | YORK | HMH72B341 | ASPEN |  | DM36A36+TDR | TM9E080B12MP12 | 31400 |  |  | 17.4 | 8.1 | 33600 |  |  | 27200 | 80.95% | 2.55 | Both | 654.1667 | 2.6167 | HRCU-A-CB (Split System: Heat Pump with Remote Outdoor Unit-Air-Source) | N/A
213307370 | Central Heat Pump | YORK | HMH72B341 | ASPEN |  | DM36A36+TDR | TM9V080C16MP12 | 31400 |  |  | 17.4 | 8.1 | 33600 |  |  | 27200 | 80.95% | 2.57 | Both | 654.1667 | 2.6167 | HRCU-A-CB (Split System: Heat Pump with Remote Outdoor Unit-Air-Source) | N/A
213307177 | Central Heat Pump | YORK | HMH72B341 | ASPEN |  | DM36A34+TDR | TM8E100B12MP11 | 31400 |  |  | 17.8 | 8.1 | 33600 |  |  | 27200 | 80.95% | 2.55 | Both | 654.1667 | 2.6167 | HRCU-A-CB (Split System: Heat Pump with Remote Outdoor Unit-Air-Source) | N/A
212622226 | Central Heat Pump | COLEMAN | HMH72B341 | ASPEN |  | C(A,C,D,E)42A24+TDR | TM9Y100C16MP11 | 30600 |  |  | 17.9 | 8.1 | 33600 |  |  | 28200 | 83.93% | 2.63 | Both | 637.5 | 2.55 | HRCU-A-CB (Split System: Heat Pump with Remote Outdoor Unit-Air-Source) | N/A
212626178 | Central Heat Pump | COLEMAN | HMH72B341 | ASPEN |  | C(A,C,D,E)42A26+TDR | TM9Y100C16MP11 | 30600 |  |  | 17.9 | 8.1 | 33600 |  |  | 28200 | 83.93% | 2.63 | Both | 637.5 | 2.55 | HRCU-A-CB (Split System: Heat Pump with Remote Outdoor Unit-Air-Source) | N/A
212622288 | Central Heat Pump | COLEMAN | HMH72B341 | ASPEN |  | C(A,C,D,E)42A24+TDR | TM8E100C16MP11 | 30800 |  |  | 17.9 | 8.1 | 33600 |  |  | 28200 | 83.93% | 2.64 | Both | 641.6667 | 2.5667 | HRCU-A-CB (Split System: Heat Pump with Remote Outdoor Unit-Air-Source) | N/A
212626216 | Central Heat Pump | COLEMAN | HMH72B341 | ASPEN |  | C(A,C,D,E)42A26+TDR | TM8E080C16MP11 | 30800 |  |  | 17.9 | 8.1 | 33600 |  |  | 28200 | 83.93% | 2.65 | Both | 641.6667 | 2.5667 | HRCU-A-CB (Split System: Heat Pump with Remote Outdoor Unit-Air-Source) | N/A
212626240 | Central Heat Pump | COLEMAN | HMH72B341 | ASPEN |  | C(A,C,D,E)42A26+TDR | TM8E100C16MP11 | 30800 |  |  | 17.9 | 8.1 | 33600 |  |  | 28200 | 83.93% | 2.64 | Both | 641.6667 | 2.5667 | HRCU-A-CB (Split System: Heat Pump with Remote Outdoor Unit-Air-Source) | N/A
212622325 | Central Heat Pump | COLEMAN | HMH72B341 | ASPEN |  | C(A,C,D,E)42A24+TDR | TM8E120C16MP11 | 31000 |  |  | 17.9 | 8.1 | 33600 |  |  | 28600 | 85.12% | 2.67 | Both | 645.8333 | 2.5833 | HRCU-A-CB (Split System: Heat Pump with Remote Outdoor Unit-Air-Source) | N/A
212626275 | Central Heat Pump | COLEMAN | HMH72B341 | ASPEN |  | C(A,C,D,E)42A26+TDR | TM8E120C16MP11 | 31000 |  |  | 17.9 | 8.1 | 33600 |  |  | 28600 | 85.12% | 2.67 | Both | 645.8333 | 2.5833 | HRCU-A-CB (Split System: Heat Pump with Remote Outdoor Unit-Air-Source) | N/A
213206501 | Central Heat Pump | CARRIER | 38MURAQ24AB3* | ASPEN |  | D(A,C,E)36C34+TDR | 59SC5B040E14**10 | 23800 |  |  | 15.2 | 8.1 | 26200 |  |  | 20400 | 77.86% | 2.85 | Both | 495.8333 | 1.9833 | HRCU-A-CB (Split System: Heat Pump with Remote Outdoor Unit-Air-Source) | N/A
213206497 | Central Heat Pump | CARRIER | 38MURAQ24AB3* | ASPEN |  | D(A,C,E)30C44+TDR | 59SC5B040E14**10 | 23800 |  |  | 15.2 | 8.1 | 26200 |  |  | 20400 | 77.86% | 2.96 | Both | 495.8333 | 1.9833 | HRCU-A-CB (Split System: Heat Pump with Remote Outdoor Unit-Air-Source) | N/A
213206408 | Central Heat Pump | CARRIER | 38MURAQ24AB3* | ASPEN |  | D(A,C,E)36C34+TDR | 59SC2D040E14**10 | 23600 |  |  | 15.5 | 8.1 | 26000 |  |  | 20400 | 78.46% | 2.89 | Both | 491.6667 | 1.9667 | HRCU-A-CB (Split System: Heat Pump with Remote Outdoor Unit-Air-Source) | N/A
212621986 | Central Heat Pump | COLEMAN | HMH72B341 | ASPEN |  | D(A,C,E)36B34+TDR | TM9E100C20MP12 | 32000 |  |  | 15.5 | 8.1 | 33200 |  |  | 27000 | 81.33% | 2.43 | Both | 666.6667 | 2.6667 | HRCU-A-CB (Split System: Heat Pump with Remote Outdoor Unit-Air-Source) | N/A
212621976 | Central Heat Pump | COLEMAN | HMH72B341 | ASPEN |  | C(A,C,D,E)36B34+TDR | TM9E100C20MP12 | 32000 |  |  | 15.5 | 8.1 | 33200 |  |  | 27000 | 81.33% | 2.43 | Both | 666.6667 | 2.6667 | HRCU-A-CB (Split System: Heat Pump with Remote Outdoor Unit-Air-Source) | N/A
212625945 | Central Heat Pump | COLEMAN | HMH72B341 | ASPEN |  | C(A,C,D,E)36B36+TDR | TM9E100C20MP12 | 32000 |  |  | 15.5 | 8.1 | 33200 |  |  | 27000 | 81.33% | 2.43 | Both | 666.6667 | 2.6667 | HRCU-A-CB (Split System: Heat Pump with Remote Outdoor Unit-Air-Source) | N/A
212625949 | Central Heat Pump | COLEMAN | HMH72B341 | ASPEN |  | D(A,C,E)36A46+TDR | TM9E100C20MP12 | 32000 |  |  | 15.5 | 8.1 | 33200 |  |  | 27000 | 81.33% | 2.43 | Both | 666.6667 | 2.6667 | HRCU-A-CB (Split System: Heat Pump with Remote Outdoor Unit-Air-Source) | N/A
212625943 | Central Heat Pump | COLEMAN | HMH72B341 | ASPEN |  | C(A,C,D,E)36A46+TDR | TM9E100C20MP12 | 32000 |  |  | 15.5 | 8.1 | 33200 |  |  | 27000 | 81.33% | 2.43 | Both | 666.6667 | 2.6667 | HRCU-A-CB (Split System: Heat Pump with Remote Outdoor Unit-Air-Source) | N/A
213206520 | Central Heat Pump | CARRIER | 38MURAQ24AB3* | ASPEN |  | D(A,C,E)30C44+TDR | 59SC5B060E14**12 | 23800 |  |  | 16 | 8.1 | 26000 |  |  | 20400 | 78.46% | 2.72 | Both | 495.8333 | 1.9833 | HRCU-A-CB (Split System: Heat Pump with Remote Outdoor Unit-Air-Source) | N/A
213206543 | Central Heat Pump | CARRIER | 38MURAQ24AB3* | ASPEN |  | D(A,C,E)30C44+TDR | 59SC5B080E17**16 | 23800 |  |  | 16 | 8.1 | 26200 |  |  | 20200 | 77.1% | 2.71 | Both | 495.8333 | 1.9833 | HRCU-A-CB (Split System: Heat Pump with Remote Outdoor Unit-Air-Source) | N/A
212623366 | Central Heat Pump | COLEMAN | HMH72B341 | ASPEN |  | C(A,C,D,E)36A44+TDR | TP9C080C16MP13 | 32000 |  |  | 17.5 | 8.1 | 33800 |  |  | 27400 | 81.07% | 2.45 | Both | 666.6667 | 2.6667 | HRCU-A-CB (Split System: Heat Pump with Remote Outdoor Unit-Air-Source) | N/A
212623378 | Central Heat Pump | COLEMAN | HMH72B341 | ASPEN |  | D(A,C,E)36A44+TDR | TP9C080C16MP13 | 32000 |  |  | 17.5 | 8.1 | 33800 |  |  | 27400 | 81.07% | 2.45 | Both | 666.6667 | 2.6667 | HRCU-A-CB (Split System: Heat Pump with Remote Outdoor Unit-Air-Source) | N/A
212624659 | Central Heat Pump | COLEMAN | HMH72B341 | ASPEN |  | D(A,C,E)36A44+TDR | TMLV100C16MP12 | 32000 |  |  | 17.5 | 8.1 | 33800 |  |  | 27400 | 81.07% | 2.47 | Both | 666.6667 | 2.6667 | HRCU-A-CB (Split System: Heat Pump with Remote Outdoor Unit-Air-Source) | N/A
212624646 | Central Heat Pump | COLEMAN | HMH72B341 | ASPEN |  | C(A,C,D,E)36B34+TDR | TMLV100C16MP12 | 32000 |  |  | 17.5 | 8.1 | 33800 |  |  | 27400 | 81.07% | 2.47 | Both | 666.6667 | 2.6667 | HRCU-A-CB (Split System: Heat Pump with Remote Outdoor Unit-Air-Source) | N/A
213781174 | Central Heat Pump | TEMPSTAR | TVH837GKA2* |  |  | EA*4X43L21A*+WALLCON | *80CTL0701716B* | 32800 |  |  | 17 | 8.5 | 33000 |  |  | 25200 | 76.36% | 1.96 | Both | 683.3333 | 2.7333 | HRCU-A-CB (Split System: Heat Pump with Remote Outdoor Unit-Air-Source) | N/A
214574407 | Central Heat Pump | TEMPSTAR | TVH837GKA2* |  |  | EHD4X60AAL+WALLCON | *95CSU0802120B* | 33000 |  |  | 17 | 8.5 | 32200 |  |  | 25000 | 77.64% | 2 | Both | 687.5 | 2.75 | HRCU-A-CB (Split System: Heat Pump with Remote Outdoor Unit-Air-Source) | N/A
214573921 | Central Heat Pump | AIRQUEST | HVH837GKA2* |  |  | EA*4X48L21A*+WALLCON | *95CSU0802120B* | 32200 |  |  | 17.5 | 8.5 | 32400 |  |  | 25000 | 77.16% | 1.98 | Both | 670.8333 | 2.6833 | HRCU-A-CB (Split System: Heat Pump with Remote Outdoor Unit-Air-Source) | N/A
214573752 | Central Heat Pump | ARCOAIRE | HVH837GKA2* |  |  | EA*4X42L21A*+WALLCON | *95CSU1002122B* | 31800 |  |  | 17.5 | 8.5 | 32800 |  |  | 24400 | 74.39% | 1.9 | Both | 662.5 | 2.65 | HRCU-A-CB (Split System: Heat Pump with Remote Outdoor Unit-Air-Source) | N/A
214572642 | Central Heat Pump | ARCOAIRE | HVH837GKA** |  |  | EA*4X42L21A*+WALLCON | *96CTN0802120B* | 31800 |  |  | 17.5 | 8.5 | 32800 |  |  | 24400 | 74.39% | 1.9 | Both | 662.5 | 2.65 | HRCU-A-CB (Split System: Heat Pump with Remote Outdoor Unit-Air-Source) | N/A
214574062 | Central Heat Pump | ARCOAIRE | HVH837GKA2* |  |  | EA*4X60L24A*+WALLCON | *97CMN0602120B* | 32600 |  |  | 17.5 | 8.5 | 31800 |  |  | 25000 | 78.62% | 1.96 | Both | 679.1667 | 2.7167 | HRCU-A-CB (Split System: Heat Pump with Remote Outdoor Unit-Air-Source) | N/A
214573242 | Central Heat Pump | ARCOAIRE | HVH837GKA** |  |  | EHD4X48AAL+WALLCON | *96CTN0802120B* | 32600 |  |  | 17.5 | 8.5 | 32600 |  |  | 24800 | 76.07% | 1.98 | Both | 679.1667 | 2.7167 | HRCU-A-CB (Split System: Heat Pump with Remote Outdoor Unit-Air-Source) | N/A
214572532 | Central Heat Pump | ARCOAIRE | HVH837GKA** |  |  | EA*4X37L21A*+WALLCON | *80CTL0702120B* | 32800 |  |  | 17.5 | 8.5 | 32800 |  |  | 25200 | 76.83% | 2 | Both | 683.3333 | 2.7333 | HRCU-A-CB (Split System: Heat Pump with Remote Outdoor Unit-Air-Source) | N/A
214572982 | Central Heat Pump | ARCOAIRE | HVH837GKA** |  |  | EA*4X61L21A*+WALLCON | *97CMN0602120B* | 33000 |  |  | 17.5 | 8.5 | 32200 |  |  | 25000 | 77.64% | 1.98 | Both | 687.5 | 2.75 | HRCU-A-CB (Split System: Heat Pump with Remote Outdoor Unit-Air-Source) | N/A
214573909 | Central Heat Pump | BRYANT HEATING AND COOLING SYSTEMS | 288BNV037*0**B* |  |  | CAP**4821AL*+UI | 88*TB60070C21*** | 32200 |  |  | 17.5 | 8.5 | 32400 |  |  | 25000 | 77.16% | 1.98 | Both | 670.8333 | 2.6833 | HRCU-A-CB (Split System: Heat Pump with Remote Outdoor Unit-Air-Source) | N/A
214574058 | Central Heat Pump | CARRIER | 25VNA837A*031* |  |  | CAP**6024AL*+UI | 59MN7C060C21**20 | 32600 |  |  | 17.5 | 8.5 | 31800 |  |  | 25000 | 78.62% | 1.96 | Both | 679.1667 | 2.7167 | HRCU-A-CB (Split System: Heat Pump with Remote Outdoor Unit-Air-Source) | N/A
214574348 | Central Heat Pump | CARRIER | 25VNA837A*031* |  |  | CSPH*4812AL*+UI | 59CU5B100C21**22 | 32600 |  |  | 17.5 | 8.5 | 32600 |  |  | 24800 | 76.07% | 1.98 | Both | 679.1667 | 2.7167 | HRCU-A-CB (Split System: Heat Pump with Remote Outdoor Unit-Air-Source) | N/A
214573188 | Central Heat Pump | CARRIER | 25VNA837A*030* |  |  | CSPH*4812AL*+UI | 58TN*B070C21**20 | 32600 |  |  | 17.5 | 8.5 | 32800 |  |  | 25000 | 76.22% | 1.98 | Both | 679.1667 | 2.7167 | HRCU-A-CB (Split System: Heat Pump with Remote Outdoor Unit-Air-Source) | N/A
214572708 | Central Heat Pump | CARRIER | 25VNA837A*030* |  |  | CAP**4321AL*+UI | 58TN*B070C21**20 | 32800 |  |  | 17.5 | 8.5 | 32800 |  |  | 25200 | 76.83% | 2 | Both | 683.3333 | 2.7333 | HRCU-A-CB (Split System: Heat Pump with Remote Outdoor Unit-Air-Source) | N/A
214572813 | Central Heat Pump | COMFORTMAKER | CVH837GKA** |  |  | EA*4X48L21A*+WALLCON | *97CMN0802120B* | 32200 |  |  | 17.5 | 8.5 | 32400 |  |  | 25000 | 77.16% | 1.98 | Both | 670.8333 | 2.6833 | HRCU-A-CB (Split System: Heat Pump with Remote Outdoor Unit-Air-Source) | N/A
214573203 | Central Heat Pump | COMFORTMAKER | CVH837GKA** |  |  | EHD4X48AAL+WALLCON | *95CSU0802120B* | 32600 |  |  | 17.5 | 8.5 | 32800 |  |  | 25000 | 76.22% | 1.98 | Both | 679.1667 | 2.7167 | HRCU-A-CB (Split System: Heat Pump with Remote Outdoor Unit-Air-Source) | N/A
214572644 | Central Heat Pump | DAY & NIGHT | CVH837GKA** |  |  | EA*4X42L21A*+WALLCON | *96CTN0802120B* | 31800 |  |  | 17.5 | 8.5 | 32800 |  |  | 24400 | 74.39% | 1.9 | Both | 662.5 | 2.65 | HRCU-A-CB (Split System: Heat Pump with Remote Outdoor Unit-Air-Source) | N/A
214574384 | Central Heat Pump | DAY & NIGHT | CVH837GKA2* |  |  | EHD4X48AAL+WALLCON | *96CTN0802120B* | 32600 |  |  | 17.5 | 8.5 | 32600 |  |  | 24800 | 76.07% | 1.98 | Both | 679.1667 | 2.7167 | HRCU-A-CB (Split System: Heat Pump with Remote Outdoor Unit-Air-Source) | N/A
214573194 | Central Heat Pump | DAY & NIGHT | CVH837GKA** |  |  | EHD4X48AAL+WALLCON | *80CTL0702120B* | 32600 |  |  | 17.5 | 8.5 | 32800 |  |  | 25000 | 76.22% | 1.98 | Both | 679.1667 | 2.7167 | HRCU-A-CB (Split System: Heat Pump with Remote Outdoor Unit-Air-Source) | N/A
214572724 | Central Heat Pump | DAY & NIGHT | CVH837GKA** |  |  | EA*4X43L21A*+WALLCON | *95CSU0802120B* | 32800 |  |  | 17.5 | 8.5 | 32800 |  |  | 25200 | 76.83% | 2 | Both | 683.3333 | 2.7333 | HRCU-A-CB (Split System: Heat Pump with Remote Outdoor Unit-Air-Source) | N/A
214574124 | Central Heat Pump | DAY & NIGHT | CVH837GKA2* |  |  | EA*4X61L21A*+WALLCON | *97CMN0602120B* | 33000 |  |  | 17.5 | 8.5 | 32200 |  |  | 25000 | 77.64% | 1.98 | Both | 687.5 | 2.75 | HRCU-A-CB (Split System: Heat Pump with Remote Outdoor Unit-Air-Source) | N/A
211265027 | Central Heat Pump | GRANDAIRE | WDLCURAH18ABK |  |  | FM(C,U)4Z30**AL* |  | 18000 |  |  | 17.5 | 8.5 | 18500 |  |  | 18900 | 102.2% | 2.3 | Both | 375 | 1.5 | HRCU-A-CB (Split System: Heat Pump with Remote Outdoor Unit-Air-Source) | N/A
214572770 | Central Heat Pump | HEIL | HVH837GKA** |  |  | EA*4X48L21A*+WALLCON | *80CTL0702120B* | 32200 |  |  | 17.5 | 8.5 | 32400 |  |  | 25000 | 77.16% | 1.98 | Both | 670.8333 | 2.6833 | HRCU-A-CB (Split System: Heat Pump with Remote Outdoor Unit-Air-Source) | N/A
214574380 | Central Heat Pump | HEIL | HVH837GKA2* |  |  | EHD4X48AAL+WALLCON | *96CTN0802120B* | 32600 |  |  | 17.5 | 8.5 | 32600 |  |  | 24800 | 76.07% | 1.98 | Both | 679.1667 | 2.7167 | HRCU-A-CB (Split System: Heat Pump with Remote Outdoor Unit-Air-Source) | N/A
214572710 | Central Heat Pump | HEIL | HVH837GKA** |  |  | EA*4X43L21A*+WALLCON | *80CTL0702120B* | 32800 |  |  | 17.5 | 8.5 | 32800 |  |  | 25200 | 76.83% | 2 | Both | 683.3333 | 2.7333 | HRCU-A-CB (Split System: Heat Pump with Remote Outdoor Unit-Air-Source) | N/A
214573855 | Central Heat Pump | KEEPRITE | CVH837GKA2* |  |  | EA*4X43L21A*+WALLCON | *80CTL0702120B* | 32800 |  |  | 17.5 | 8.5 | 32800 |  |  | 25200 | 76.83% | 2 | Both | 683.3333 | 2.7333 | HRCU-A-CB (Split System: Heat Pump with Remote Outdoor Unit-Air-Source) | N/A
214572725 | Central Heat Pump | KEEPRITE | CVH837GKA** |  |  | EA*4X43L21A*+WALLCON | *95CSU0802120B* | 32800 |  |  | 17.5 | 8.5 | 32800 |  |  | 25200 | 76.83% | 2 | Both | 683.3333 | 2.7333 | HRCU-A-CB (Split System: Heat Pump with Remote Outdoor Unit-Air-Source) | N/A
214572985 | Central Heat Pump | KEEPRITE | CVH837GKA** |  |  | EA*4X61L21A*+WALLCON | *97CMN0602120B* | 33000 |  |  | 17.5 | 8.5 | 32200 |  |  | 25000 | 77.64% | 1.98 | Both | 687.5 | 2.75 | HRCU-A-CB (Split System: Heat Pump with Remote Outdoor Unit-Air-Source) | N/A
214573686 | Central Heat Pump | KENMORE | (C,H,T)VH837GKA2* |  |  | EA*4X37L21A*+WALLCON | *95CSU0802120B* | 32800 |  |  | 17.5 | 8.5 | 32800 |  |  | 25200 | 76.83% | 2 | Both | 683.3333 | 2.7333 | HRCU-A-CB (Split System: Heat Pump with Remote Outdoor Unit-Air-Source) | N/A
214572817 | Central Heat Pump | TEMPSTAR | TVH837GKA** |  |  | EA*4X48L21A*+WALLCON | *97CMN0802120B* | 32200 |  |  | 17.5 | 8.5 | 32400 |  |  | 25000 | 77.16% | 1.98 | Both | 670.8333 | 2.6833 | HRCU-A-CB (Split System: Heat Pump with Remote Outdoor Unit-Air-Source) | N/A
214572837 | Central Heat Pump | TEMPSTAR | TVH837GKA** |  |  | EA*4X48L24A*+WALLCON | *80CTL0702120B* | 32400 |  |  | 17.5 | 8.5 | 32400 |  |  | 25000 | 77.16% | 1.98 | Both | 675 | 2.7 | HRCU-A-CB (Split System: Heat Pump with Remote Outdoor Unit-Air-Source) | N/A
214574347 | Central Heat Pump | TEMPSTAR | TVH837GKA2* |  |  | EHD4X48AAL+WALLCON | *95CSU0802120B* | 32600 |  |  | 17.5 | 8.5 | 32800 |  |  | 25000 | 76.22% | 1.98 | Both | 679.1667 | 2.7167 | HRCU-A-CB (Split System: Heat Pump with Remote Outdoor Unit-Air-Source) | N/A
214573687 | Central Heat Pump | TEMPSTAR | TVH837GKA2* |  |  | EA*4X37L21A*+WALLCON | *95CSU0802120B* | 32800 |  |  | 17.5 | 8.5 | 32800 |  |  | 25200 | 76.83% | 2 | Both | 683.3333 | 2.7333 | HRCU-A-CB (Split System: Heat Pump with Remote Outdoor Unit-Air-Source) | N/A
211206910 | Central Heat Pump | CHAMPION HEATING AND COOLING | HL20B6021 |  |  | XAMC60HE4N1+CC | TP9C100C20MP13 | 52000 |  |  | 18 | 8.5 | 55000 |  |  | 42000 | 76.36% | 2.16 | Both | 1083.3333 | 4.3333 | HRCU-A-CB (Split System: Heat Pump with Remote Outdoor Unit-Air-Source) | N/A
214572650 | Central Heat Pump | HEIL | HVH837GKA** |  |  | EA*4X42L24A*+WALLCON | *80CTL0702120B* | 31800 |  |  | 18 | 8.5 | 33000 |  |  | 24400 | 73.94% | 1.9 | Both | 662.5 | 2.65 | HRCU-A-CB (Split System: Heat Pump with Remote Outdoor Unit-Air-Source) | N/A
214573795 | Central Heat Pump | KEEPRITE | CVH837GKA2* |  |  | EA*4X42L24A*+WALLCON | *80CTL0702120B* | 31800 |  |  | 18 | 8.5 | 33000 |  |  | 24400 | 73.94% | 1.9 | Both | 662.5 | 2.65 | HRCU-A-CB (Split System: Heat Pump with Remote Outdoor Unit-Air-Source) | N/A
214573796 | Central Heat Pump | KENMORE | (C,H,T)VH837GKA2* |  |  | EA*4X42L24A*+WALLCON | *80CTL0702120B* | 31800 |  |  | 18 | 8.5 | 33000 |  |  | 24400 | 73.94% | 1.9 | Both | 662.5 | 2.65 | HRCU-A-CB (Split System: Heat Pump with Remote Outdoor Unit-Air-Source) | N/A
213785336 | Central Heat Pump | CARRIER | 25VNA436A*031* |  |  | CAP**3617AL*+UI | 58TN*B070C14**12 | 32000 |  |  | 18.5 | 8.5 | 38500 |  |  | 27000 | 70.13% | 1.92 | Both | 666.6667 | 2.6667 | HRCU-A-CB (Split System: Heat Pump with Remote Outdoor Unit-Air-Source) | N/A
213785338 | Central Heat Pump | CARRIER | 25VNA436A*031* |  |  | CAP**3617AL*+UI | 58TN*B070C17**16 | 32000 |  |  | 18.5 | 8.5 | 38500 |  |  | 27000 | 70.13% | 1.94 | Both | 666.6667 | 2.6667 | HRCU-A-CB (Split System: Heat Pump with Remote Outdoor Unit-Air-Source) | N/A
213785372 | Central Heat Pump | CARRIER | 25VNA436A*031* |  |  | CAP**3621AL*+UI | 59TN6C080C17**14 | 32200 |  |  | 18.5 | 8.5 | 38500 |  |  | 27000 | 70.13% | 1.94 | Both | 670.8333 | 2.6833 | HRCU-A-CB (Split System: Heat Pump with Remote Outdoor Unit-Air-Source) | N/A
213785362 | Central Heat Pump | CARRIER | 25VNA436A*031* |  |  | CAP**3621AL*+UI | 59CU5B060C17**16 | 32200 |  |  | 18.5 | 8.5 | 38500 |  |  | 27000 | 70.13% | 1.94 | Both | 670.8333 | 2.6833 | HRCU-A-CB (Split System: Heat Pump with Remote Outdoor Unit-Air-Source) | N/A
213781236 | Central Heat Pump | BRYANT HEATING AND COOLING SYSTEMS | 288BNV037*0**B* |  |  | CAP**4321AL*+UI | 987MC66100C21*** | 33000 |  |  | 17 | 8.5 | 32600 |  |  | 25000 | 76.69% | 1.98 | Both | 687.5 | 2.75 | HRCU-A-CB (Split System: Heat Pump with Remote Outdoor Unit-Air-Source) | N/A
213779285 | Central Heat Pump | CARRIER | 25VNA837A*030* |  |  | CAP**4321AL*+UI | 58TN*B110C21**20 | 33000 |  |  | 17 | 8.5 | 32600 |  |  | 25000 | 76.69% | 1.98 | Both | 687.5 | 2.75 | HRCU-A-CB (Split System: Heat Pump with Remote Outdoor Unit-Air-Source) | N/A
213781190 | Central Heat Pump | COMFORTMAKER | CVH837GKA2* |  |  | EA*4X43L21A*+WALLCON | *80CTL0902120B* | 32800 |  |  | 17 | 8.5 | 32600 |  |  | 25000 | 76.69% | 1.98 | Both | 683.3333 | 2.7333 | HRCU-A-CB (Split System: Heat Pump with Remote Outdoor Unit-Air-Source) | N/A
213780930 | Central Heat Pump | COMFORTMAKER | CVH837GKA2* |  |  | EA*4X37L21A*+WALLCON | *97CMN1002122B* | 33000 |  |  | 17 | 8.5 | 32600 |  |  | 25000 | 76.69% | 1.98 | Both | 687.5 | 2.75 | HRCU-A-CB (Split System: Heat Pump with Remote Outdoor Unit-Air-Source) | N/A
213781240 | Central Heat Pump | COMFORTMAKER | CVH837GKA2* |  |  | EA*4X43L21A*+WALLCON | *97CMN1002122B* | 33000 |  |  | 17 | 8.5 | 32600 |  |  | 25000 | 76.69% | 1.98 | Both | 687.5 | 2.75 | HRCU-A-CB (Split System: Heat Pump with Remote Outdoor Unit-Air-Source) | N/A
213779290 | Central Heat Pump | COMFORTMAKER | CVH837GKA** |  |  | EA*4X43L21A*+WALLCON | *80CTL1102120B* | 33000 |  |  | 17 | 8.5 | 32600 |  |  | 25000 | 76.69% | 1.98 | Both | 687.5 | 2.75 | HRCU-A-CB (Split System: Heat Pump with Remote Outdoor Unit-Air-Source) | N/A
213780892 | Central Heat Pump | KEEPRITE | CVH837GKA2* |  |  | EA*4X37L21A*+WALLCON | *80CTL1102120B* | 33000 |  |  | 17 | 8.5 | 32800 |  |  | 25000 | 76.22% | 1.98 | Both | 687.5 | 2.75 | HRCU-A-CB (Split System: Heat Pump with Remote Outdoor Unit-Air-Source) | N/A
213781193 | Central Heat Pump | KENMORE | (C,H,T)VH837GKA2* |  |  | EA*4X43L21A*+WALLCON | *80CTL0902120B* | 32800 |  |  | 17 | 8.5 | 32600 |  |  | 25000 | 76.69% | 1.98 | Both | 683.3333 | 2.7333 | HRCU-A-CB (Split System: Heat Pump with Remote Outdoor Unit-Air-Source) | N/A
213779293 | Central Heat Pump | KENMORE | (C,H,T)VH837GKA** |  |  | EA*4X43L21A*+WALLCON | *80CTL1102120B* | 33000 |  |  | 17 | 8.5 | 32600 |  |  | 25000 | 76.69% | 1.98 | Both | 687.5 | 2.75 | HRCU-A-CB (Split System: Heat Pump with Remote Outdoor Unit-Air-Source) | N/A
213779023 | Central Heat Pump | KENMORE | (C,H,T)VH837GKA** |  |  | EA*4X37L21A*+WALLCON | *97CMN1002122B* | 33000 |  |  | 17 | 8.5 | 32600 |  |  | 25000 | 76.69% | 1.98 | Both | 687.5 | 2.75 | HRCU-A-CB (Split System: Heat Pump with Remote Outdoor Unit-Air-Source) | N/A
213781273 | Central Heat Pump | KENMORE | (C,H,T)VH837GKA2* |  |  | EA*4X43L21A*+WALLCON | *96CTN1002122B* | 33000 |  |  | 17 | 8.5 | 32600 |  |  | 25000 | 76.69% | 1.98 | Both | 687.5 | 2.75 | HRCU-A-CB (Split System: Heat Pump with Remote Outdoor Unit-Air-Source) | N/A
213779053 | Central Heat Pump | KENMORE | (C,H,T)VH837GKA** |  |  | EA*4X37L21A*+WALLCON | *96CTN1002122B* | 33000 |  |  | 17 | 8.5 | 32600 |  |  | 25000 | 76.69% | 1.98 | Both | 687.5 | 2.75 | HRCU-A-CB (Split System: Heat Pump with Remote Outdoor Unit-Air-Source) | N/A
213779284 | Central Heat Pump | TEMPSTAR | TVH837GKA** |  |  | EA*4X43L21A*+WALLCON | *80CTL0902120B* | 32800 |  |  | 17 | 8.5 | 32600 |  |  | 25000 | 76.69% | 1.98 | Both | 683.3333 | 2.7333 | HRCU-A-CB (Split System: Heat Pump with Remote Outdoor Unit-Air-Source) | N/A
213780964 | Central Heat Pump | TEMPSTAR | TVH837GKA2* |  |  | EA*4X37L21A*+WALLCON | *96CTN1002122B* | 33000 |  |  | 17 | 8.5 | 32600 |  |  | 25000 | 76.69% | 1.98 | Both | 687.5 | 2.75 | HRCU-A-CB (Split System: Heat Pump with Remote Outdoor Unit-Air-Source) | N/A
213781408 | Central Heat Pump | AIRQUEST | HVH837GKA2* |  |  | EA*4X48L24A*+WALLCON | *80CTL1102120B* | 32400 |  |  | 17.5 | 8.5 | 32200 |  |  | 24800 | 77.02% | 1.98 | Both | 675 | 2.7 | HRCU-A-CB (Split System: Heat Pump with Remote Outdoor Unit-Air-Source) | N/A
214574651 | Central Heat Pump | AIRQUEST | HVH837GKA2* |  |  | EN(A,D)4X48L24**+WALLCON | *95CSU1002122B* | 32400 |  |  | 17.5 | 8.5 | 32600 |  |  | 24800 | 76.07% | 1.98 | Both | 675 | 2.7 | HRCU-A-CB (Split System: Heat Pump with Remote Outdoor Unit-Air-Source) | N/A
214573992 | Central Heat Pump | ARCOAIRE | HVH837GKA2* |  |  | EA*4X48L24A*+WALLCON | *95CSU1002122B* | 32400 |  |  | 17.5 | 8.5 | 32200 |  |  | 24800 | 77.02% | 2 | Both | 675 | 2.7 | HRCU-A-CB (Split System: Heat Pump with Remote Outdoor Unit-Air-Source) | N/A
214573962 | Central Heat Pump | ARCOAIRE | HVH837GKA2* |  |  | EA*4X48L21A*+WALLCON | *96CTN0802120B* | 32400 |  |  | 17.5 | 8.5 | 32400 |  |  | 24800 | 76.54% | 2 | Both | 675 | 2.7 | HRCU-A-CB (Split System: Heat Pump with Remote Outdoor Unit-Air-Source) | N/A
214573542 | Central Heat Pump | ARCOAIRE | HVH837GKA** |  |  | EN(A,D)4X48L24**+WALLCON | *96CTN0802120B* | 32400 |  |  | 17.5 | 8.5 | 32600 |  |  | 24800 | 76.07% | 1.98 | Both | 675 | 2.7 | HRCU-A-CB (Split System: Heat Pump with Remote Outdoor Unit-Air-Source) | N/A
214574162 | Central Heat Pump | ARCOAIRE | HVH837GKA2* |  |  | EA*4X61L24A*+WALLCON | *95CSU0802120B* | 33200 |  |  | 17.5 | 8.5 | 32000 |  |  | 24800 | 77.5% | 2 | Both | 691.6667 | 2.7667 | HRCU-A-CB (Split System: Heat Pump with Remote Outdoor Unit-Air-Source) | N/A
213779496 | Central Heat Pump | BRYANT HEATING AND COOLING SYSTEMS | 288BNV037*0**A* |  |  | CAP**4824AL*+UI | 88*TB60110C21*** | 32400 |  |  | 17.5 | 8.5 | 32200 |  |  | 24800 | 77.02% | 1.98 | Both | 675 | 2.7 | HRCU-A-CB (Split System: Heat Pump with Remote Outdoor Unit-Air-Source) | N/A
214572879 | Central Heat Pump | BRYANT HEATING AND COOLING SYSTEMS | 288BNV037*0**A* |  |  | CAP**4824AL*+UI | 986TD60080C21*** | 32400 |  |  | 17.5 | 8.5 | 32200 |  |  | 24800 | 77.02% | 2 | Both | 675 | 2.7 | HRCU-A-CB (Split System: Heat Pump with Remote Outdoor Unit-Air-Source) | N/A
213781406 | Central Heat Pump | BRYANT HEATING AND COOLING SYSTEMS | 288BNV037*0**B* |  |  | CAP**4824AL*+UI | 88*TB60110C21*** | 32400 |  |  | 17.5 | 8.5 | 32200 |  |  | 24800 | 77.02% | 1.98 | Both | 675 | 2.7 | HRCU-A-CB (Split System: Heat Pump with Remote Outdoor Unit-Air-Source) | N/A
213779756 | Central Heat Pump | BRYANT HEATING AND COOLING SYSTEMS | 288BNV037*0**A* |  |  | CAP**6124AL*+UI | 88*TB60110C21*** | 33200 |  |  | 17.5 | 8.5 | 32000 |  |  | 24800 | 77.5% | 2 | Both | 691.6667 | 2.7667 | HRCU-A-CB (Split System: Heat Pump with Remote Outdoor Unit-Air-Source) | N/A
213781415 | Central Heat Pump | CARRIER | 25VNA837A*031* |  |  | CAP**4824AL*+UI | 58TN*B135C24**22 | 32400 |  |  | 17.5 | 8.5 | 32400 |  |  | 24800 | 76.54% | 1.98 | Both | 675 | 2.7 | HRCU-A-CB (Split System: Heat Pump with Remote Outdoor Unit-Air-Source) | N/A
214574588 | Central Heat Pump | CARRIER | 25VNA837A*031* |  |  | CNPV*4821AL*+UI | 59CU5B100C21**22 | 32400 |  |  | 17.5 | 8.5 | 32600 |  |  | 24800 | 76.07% | 1.98 | Both | 675 | 2.7 | HRCU-A-CB (Split System: Heat Pump with Remote Outdoor Unit-Air-Source) | N/A
214573448 | Central Heat Pump | CARRIER | 25VNA837A*030* |  |  | CNPV*4821AL*+UI | 59CU5B100C21**22 | 32400 |  |  | 17.5 | 8.5 | 32600 |  |  | 24800 | 76.07% | 1.98 | Both | 675 | 2.7 | HRCU-A-CB (Split System: Heat Pump with Remote Outdoor Unit-Air-Source) | N/A
214573538 | Central Heat Pump | CARRIER | 25VNA837A*030* |  |  | CNPV*4824AL*+UI | 59TN6C080C21**20 | 32400 |  |  | 17.5 | 8.5 | 32600 |  |  | 24800 | 76.07% | 1.98 | Both | 675 | 2.7 | HRCU-A-CB (Split System: Heat Pump with Remote Outdoor Unit-Air-Source) | N/A
214573478 | Central Heat Pump | CARRIER | 25VNA837A*030* |  |  | CNPV*4821AL*+UI | 59TN6C080C21**20 | 32400 |  |  | 17.5 | 8.5 | 32600 |  |  | 24800 | 76.07% | 1.98 | Both | 675 | 2.7 | HRCU-A-CB (Split System: Heat Pump with Remote Outdoor Unit-Air-Source) | N/A
214574668 | Central Heat Pump | CARRIER | 25VNA837A*031* |  |  | CNPV*4824AL*+UI | 59MN7C080C21**20 | 32400 |  |  | 17.5 | 8.5 | 32800 |  |  | 24800 | 75.61% | 1.96 | Both | 675 | 2.7 | HRCU-A-CB (Split System: Heat Pump with Remote Outdoor Unit-Air-Source) | N/A
214574038 | Central Heat Pump | CARRIER | 25VNA837A*031* |  |  | CAP**6024AL*+UI | 59CU5B080C21**20 | 32800 |  |  | 17.5 | 8.5 | 31600 |  |  | 24800 | 78.48% | 1.98 | Both | 683.3333 | 2.7333 | HRCU-A-CB (Split System: Heat Pump with Remote Outdoor Unit-Air-Source) | N/A
214572728 | Central Heat Pump | CARRIER | 25VNA837A*030* |  |  | CAP**4321AL*+UI | 59CU5B100C21**22 | 33000 |  |  | 17.5 | 8.5 | 32600 |  |  | 25000 | 76.69% | 2 | Both | 687.5 | 2.75 | HRCU-A-CB (Split System: Heat Pump with Remote Outdoor Unit-Air-Source) | N/A
214574098 | Central Heat Pump | CARRIER | 25VNA837A*031* |  |  | CAP**6121AL*+UI | 59CU5B080C21**20 | 33200 |  |  | 17.5 | 8.5 | 32000 |  |  | 25000 | 78.12% | 2 | Both | 691.6667 | 2.7667 | HRCU-A-CB (Split System: Heat Pump with Remote Outdoor Unit-Air-Source) | N/A
214572903 | Central Heat Pump | COMFORTMAKER | CVH837GKA** |  |  | EA*4X60L24A*+WALLCON | *95CSU0802120B* | 32800 |  |  | 17.5 | 8.5 | 31600 |  |  | 24800 | 78.48% | 1.98 | Both | 683.3333 | 2.7333 | HRCU-A-CB (Split System: Heat Pump with Remote Outdoor Unit-Air-Source) | N/A
213779760 | Central Heat Pump | COMFORTMAKER | CVH837GKA** |  |  | EA*4X61L24A*+WALLCON | *80CTL1102120B* | 33200 |  |  | 17.5 | 8.5 | 32000 |  |  | 24800 | 77.5% | 2 | Both | 691.6667 | 2.7667 | HRCU-A-CB (Split System: Heat Pump with Remote Outdoor Unit-Air-Source) | N/A
214573874 | Central Heat Pump | DAY & NIGHT | CVH837GKA2* |  |  | EA*4X43L21A*+WALLCON | *95CSU1002122B* | 33000 |  |  | 17.5 | 8.5 | 32600 |  |  | 25000 | 76.69% | 2 | Both | 687.5 | 2.75 | HRCU-A-CB (Split System: Heat Pump with Remote Outdoor Unit-Air-Source) | N/A
214572954 | Central Heat Pump | DAY & NIGHT | CVH837GKA** |  |  | EA*4X61L21A*+WALLCON | *80CTL0702120B* | 33200 |  |  | 17.5 | 8.5 | 32000 |  |  | 25000 | 78.12% | 2 | Both | 691.6667 | 2.7667 | HRCU-A-CB (Split System: Heat Pump with Remote Outdoor Unit-Air-Source) | N/A
214572850 | Central Heat Pump | HEIL | HVH837GKA** |  |  | EA*4X48L24A*+WALLCON | *95CSU1002122B* | 32400 |  |  | 17.5 | 8.5 | 32200 |  |  | 24800 | 77.02% | 2 | Both | 675 | 2.7 | HRCU-A-CB (Split System: Heat Pump with Remote Outdoor Unit-Air-Source) | N/A
214573480 | Central Heat Pump | HEIL | HVH837GKA** |  |  | EN(A,D,W)4X48L21**+WALLCON | *96CTN0802120B* | 32400 |  |  | 17.5 | 8.5 | 32600 |  |  | 24800 | 76.07% | 1.98 | Both | 675 | 2.7 | HRCU-A-CB (Split System: Heat Pump with Remote Outdoor Unit-Air-Source) | N/A
214574680 | Central Heat Pump | HEIL | HVH837GKA2* |  |  | EN(A,D)4X48L24**+WALLCON | *96CTN0802120B* | 32400 |  |  | 17.5 | 8.5 | 32600 |  |  | 24800 | 76.07% | 1.98 | Both | 675 | 2.7 | HRCU-A-CB (Split System: Heat Pump with Remote Outdoor Unit-Air-Source) | N/A
214574670 | Central Heat Pump | HEIL | HVH837GKA2* |  |  | EN(A,D)4X48L24**+WALLCON | *97CMN0802120B* | 32400 |  |  | 17.5 | 8.5 | 32800 |  |  | 24800 | 75.61% | 1.96 | Both | 675 | 2.7 | HRCU-A-CB (Split System: Heat Pump with Remote Outdoor Unit-Air-Source) | N/A
214572890 | Central Heat Pump | HEIL | HVH837GKA** |  |  | EA*4X60L24A*+WALLCON | *80CTL0702120B* | 32800 |  |  | 17.5 | 8.5 | 31600 |  |  | 24800 | 78.48% | 1.98 | Both | 683.3333 | 2.7333 | HRCU-A-CB (Split System: Heat Pump with Remote Outdoor Unit-Air-Source) | N/A
214573890 | Central Heat Pump | HEIL | HVH837GKA2* |  |  | EA*4X43L21A*+WALLCON | *97CMN0802120B* | 32800 |  |  | 17.5 | 8.5 | 32800 |  |  | 25200 | 76.83% | 2 | Both | 683.3333 | 2.7333 | HRCU-A-CB (Split System: Heat Pump with Remote Outdoor Unit-Air-Source) | N/A
214573870 | Central Heat Pump | HEIL | HVH837GKA2* |  |  | EA*4X43L21A*+WALLCON | *95CSU1002122B* | 33000 |  |  | 17.5 | 8.5 | 32600 |  |  | 25000 | 76.69% | 2 | Both | 687.5 | 2.75 | HRCU-A-CB (Split System: Heat Pump with Remote Outdoor Unit-Air-Source) | N/A
214573895 | Central Heat Pump | KEEPRITE | CVH837GKA2* |  |  | EA*4X43L21A*+WALLCON | *97CMN0802120B* | 32800 |  |  | 17.5 | 8.5 | 32800 |  |  | 25200 | 76.83% | 2 | Both | 683.3333 | 2.7333 | HRCU-A-CB (Split System: Heat Pump with Remote Outdoor Unit-Air-Source) | N/A
214572965 | Central Heat Pump | KEEPRITE | CVH837GKA** |  |  | EA*4X61L21A*+WALLCON | *95CSU0802120B* | 33200 |  |  | 17.5 | 8.5 | 32000 |  |  | 25000 | 78.12% | 2 | Both | 691.6667 | 2.7667 | HRCU-A-CB (Split System: Heat Pump with Remote Outdoor Unit-Air-Source) | N/A
213781582 | Central Heat Pump | KEEPRITE | CVH837GKA2* |  |  | EA*4X61L21A*+WALLCON | *80CTL1102120B* | 33200 |  |  | 17.5 | 8.5 | 32000 |  |  | 24800 | 77.5% | 1.98 | Both | 691.6667 | 2.7667 | HRCU-A-CB (Split System: Heat Pump with Remote Outdoor Unit-Air-Source) | N/A
214574095 | Central Heat Pump | KEEPRITE | CVH837GKA2* |  |  | EA*4X61L21A*+WALLCON | *80CTL0702120B* | 33200 |  |  | 17.5 | 8.5 | 32000 |  |  | 25000 | 78.12% | 2 | Both | 691.6667 | 2.7667 | HRCU-A-CB (Split System: Heat Pump with Remote Outdoor Unit-Air-Source) | N/A
213781413 | Central Heat Pump | KENMORE | (C,H,T)VH837GKA2* |  |  | EA*4X48L24A*+WALLCON | *80CTL1102120B* | 32400 |  |  | 17.5 | 8.5 | 32200 |  |  | 24800 | 77.02% | 1.98 | Both | 675 | 2.7 | HRCU-A-CB (Split System: Heat Pump with Remote Outdoor Unit-Air-Source) | N/A
214572796 | Central Heat Pump | KENMORE | (C,H,T)VH837GKA** |  |  | EA*4X48L21A*+WALLCON | *95CSU1002122B* | 32400 |  |  | 17.5 | 8.5 | 32400 |  |  | 24800 | 76.54% | 2 | Both | 675 | 2.7 | HRCU-A-CB (Split System: Heat Pump with Remote Outdoor Unit-Air-Source) | N/A
214573966 | Central Heat Pump | KENMORE | (C,H,T)VH837GKA2* |  |  | EA*4X48L21A*+WALLCON | *96CTN0802120B* | 32400 |  |  | 17.5 | 8.5 | 32400 |  |  | 24800 | 76.54% | 2 | Both | 675 | 2.7 | HRCU-A-CB (Split System: Heat Pump with Remote Outdoor Unit-Air-Source) | N/A
214573476 | Central Heat Pump | KENMORE | (C,H,T)VH837GKA** |  |  | EN(A,D,W)4X48L21**+WALLCON | *97CMN0802120B* | 32400 |  |  | 17.5 | 8.5 | 32800 |  |  | 24800 | 75.61% | 1.96 | Both | 675 | 2.7 | HRCU-A-CB (Split System: Heat Pump with Remote Outdoor Unit-Air-Source) | N/A
214573696 | Central Heat Pump | KENMORE | (C,H,T)VH837GKA2* |  |  | EA*4X37L21A*+WALLCON | *95CSU1002122B* | 33000 |  |  | 17.5 | 8.5 | 32600 |  |  | 25000 | 76.69% | 2 | Both | 687.5 | 2.75 | HRCU-A-CB (Split System: Heat Pump with Remote Outdoor Unit-Air-Source) | N/A
214572956 | Central Heat Pump | KENMORE | (C,H,T)VH837GKA** |  |  | EA*4X61L21A*+WALLCON | *80CTL0702120B* | 33200 |  |  | 17.5 | 8.5 | 32000 |  |  | 25000 | 78.12% | 2 | Both | 691.6667 | 2.7667 | HRCU-A-CB (Split System: Heat Pump with Remote Outdoor Unit-Air-Source) | N/A
213779673 | Central Heat Pump | KENMORE | (C,H,T)VH837GKA** |  |  | EA*4X61L21A*+WALLCON | *80CTL1102120B* | 33200 |  |  | 17.5 | 8.5 | 32000 |  |  | 24800 | 77.5% | 1.98 | Both | 691.6667 | 2.7667 | HRCU-A-CB (Split System: Heat Pump with Remote Outdoor Unit-Air-Source) | N/A
213779504 | Central Heat Pump | TEMPSTAR | TVH837GKA** |  |  | EA*4X48L24A*+WALLCON | *80CTL1102120B* | 32400 |  |  | 17.5 | 8.5 | 32200 |  |  | 24800 | 77.02% | 1.98 | Both | 675 | 2.7 | HRCU-A-CB (Split System: Heat Pump with Remote Outdoor Unit-Air-Source) | N/A
214573457 | Central Heat Pump | TEMPSTAR | TVH837GKA** |  |  | EN(A,D,W)4X48L21**+WALLCON | *95CSU1002122B* | 32400 |  |  | 17.5 | 8.5 | 32600 |  |  | 24800 | 76.07% | 1.98 | Both | 675 | 2.7 | HRCU-A-CB (Split System: Heat Pump with Remote Outdoor Unit-Air-Source) | N/A
214573877 | Central Heat Pump | TEMPSTAR | TVH837GKA2* |  |  | EA*4X43L21A*+WALLCON | *95CSU1002122B* | 33000 |  |  | 17.5 | 8.5 | 32600 |  |  | 25000 | 76.69% | 2 | Both | 687.5 | 2.75 | HRCU-A-CB (Split System: Heat Pump with Remote Outdoor Unit-Air-Source) | N/A
214573041 | Central Heat Pump | AIRQUEST | HVH837GKA** |  |  | EA*4X61L24A*+WALLCON | *97CMN0602120B* | 33000 |  |  | 18 | 8.5 | 32000 |  |  | 25000 | 78.12% | 1.98 | Both | 687.5 | 2.75 | HRCU-A-CB (Split System: Heat Pump with Remote Outdoor Unit-Air-Source) | N/A
214572942 | Central Heat Pump | ARCOAIRE | HVH837GKA** |  |  | EA*4X60L24A*+WALLCON | *96CTN0802120B* | 32800 |  |  | 18 | 8.5 | 31600 |  |  | 24600 | 77.85% | 2 | Both | 683.3333 | 2.7333 | HRCU-A-CB (Split System: Heat Pump with Remote Outdoor Unit-Air-Source) | N/A
214574079 | Central Heat Pump | BRYANT HEATING AND COOLING SYSTEMS | 288BNV037*0**B* |  |  | CAP**6024AL*+UI | 986TD60080C21*** | 32800 |  |  | 18 | 8.5 | 31600 |  |  | 24600 | 77.85% | 2 | Both | 683.3333 | 2.7333 | HRCU-A-CB (Split System: Heat Pump with Remote Outdoor Unit-Air-Source) | N/A
214574439 | Central Heat Pump | BRYANT HEATING AND COOLING SYSTEMS | 288BNV037*0**B* |  |  | CSPH*6012AL*+UI | 986TD60080C21*** | 33000 |  |  | 18 | 8.5 | 32000 |  |  | 24800 | 77.5% | 2.02 | Both | 687.5 | 2.75 | HRCU-A-CB (Split System: Heat Pump with Remote Outdoor Unit-Air-Source) | N/A
214574078 | Central Heat Pump | CARRIER | 25VNA837A*031* |  |  | CAP**6024AL*+UI | 59TN6C080C21**20 | 32800 |  |  | 18 | 8.5 | 31600 |  |  | 24600 | 77.85% | 2 | Both | 683.3333 | 2.7333 | HRCU-A-CB (Split System: Heat Pump with Remote Outdoor Unit-Air-Source) | N/A
214574148 | Central Heat Pump | CARRIER | 25VNA837A*031* |  |  | CAP**6124AL*+UI | 58TN*B070C21**20 | 33200 |  |  | 18 | 8.5 | 32000 |  |  | 24800 | 77.5% | 2 | Both | 691.6667 | 2.7667 | HRCU-A-CB (Split System: Heat Pump with Remote Outdoor Unit-Air-Source) | N/A
214574084 | Central Heat Pump | DAY & NIGHT | CVH837GKA2* |  |  | EA*4X60L24A*+WALLCON | *96CTN0802120B* | 32800 |  |  | 18 | 8.5 | 31600 |  |  | 24600 | 77.85% | 2 | Both | 683.3333 | 2.7333 | HRCU-A-CB (Split System: Heat Pump with Remote Outdoor Unit-Air-Source) | N/A
214574410 | Central Heat Pump | HEIL | HVH837GKA2* |  |  | EHD4X60AAL+WALLCON | *95CSU1002122B* | 33000 |  |  | 18 | 8.5 | 32000 |  |  | 24800 | 77.5% | 2.02 | Both | 687.5 | 2.75 | HRCU-A-CB (Split System: Heat Pump with Remote Outdoor Unit-Air-Source) | N/A
214574087 | Central Heat Pump | TEMPSTAR | TVH837GKA2* |  |  | EA*4X60L24A*+WALLCON | *96CTN0802120B* | 32800 |  |  | 18 | 8.5 | 31600 |  |  | 24600 | 77.85% | 2 | Both | 683.3333 | 2.7333 | HRCU-A-CB (Split System: Heat Pump with Remote Outdoor Unit-Air-Source) | N/A
214573047 | Central Heat Pump | TEMPSTAR | TVH837GKA** |  |  | EA*4X61L24A*+WALLCON | *97CMN0602120B* | 33000 |  |  | 18 | 8.5 | 32000 |  |  | 25000 | 78.12% | 1.98 | Both | 687.5 | 2.75 | HRCU-A-CB (Split System: Heat Pump with Remote Outdoor Unit-Air-Source) | N/A
214573017 | Central Heat Pump | TEMPSTAR | TVH837GKA** |  |  | EA*4X61L24A*+WALLCON | *80CTL0702120B* | 33200 |  |  | 18 | 8.5 | 32000 |  |  | 24800 | 77.5% | 2 | Both | 691.6667 | 2.7667 | HRCU-A-CB (Split System: Heat Pump with Remote Outdoor Unit-Air-Source) | N/A
214574141 | Central Heat Pump | AIRQUEST | HVH837GKA2* |  |  | EA*4X61L21A*+WALLCON | *96CTN0802120B* | 33200 |  |  | 18.5 | 8.5 | 31800 |  |  | 24800 | 77.99% | 2 | Both | 691.6667 | 2.7667 | HRCU-A-CB (Split System: Heat Pump with Remote Outdoor Unit-Air-Source) | N/A
214574139 | Central Heat Pump | BRYANT HEATING AND COOLING SYSTEMS | 288BNV037*0**B* |  |  | CAP**6121AL*+UI | 986TD60080C21*** | 33200 |  |  | 18.5 | 8.5 | 31800 |  |  | 24800 | 77.99% | 2 | Both | 691.6667 | 2.7667 | HRCU-A-CB (Split System: Heat Pump with Remote Outdoor Unit-Air-Source) | N/A
213785713 | Central Heat Pump | BRYANT HEATING AND COOLING SYSTEMS | 284ANV036*0**B* |  |  | CSPH*4812AL*+UI | 935CB48060C17*** | 33400 |  |  | 18.5 | 8.5 | 36800 |  |  | 26000 | 70.65% | 2.02 | Both | 695.8333 | 2.7833 | HRCU-A-CB (Split System: Heat Pump with Remote Outdoor Unit-Air-Source) | N/A
214574138 | Central Heat Pump | CARRIER | 25VNA837A*031* |  |  | CAP**6121AL*+UI | 59TN6C080C21**20 | 33200 |  |  | 18.5 | 8.5 | 31800 |  |  | 24800 | 77.99% | 2 | Both | 691.6667 | 2.7667 | HRCU-A-CB (Split System: Heat Pump with Remote Outdoor Unit-Air-Source) | N/A
214572760 | Central Heat Pump | HEIL | HVH837GKA** |  |  | EA*4X43L21A*+WALLCON | *96CTN0802120B* | 33000 |  |  | 18.5 | 8.5 | 32600 |  |  | 25000 | 76.69% | 2 | Both | 687.5 | 2.75 | HRCU-A-CB (Split System: Heat Pump with Remote Outdoor Unit-Air-Source) | N/A
214574170 | Central Heat Pump | HEIL | HVH837GKA2* |  |  | EA*4X61L24A*+WALLCON | *95CSU1002122B* | 33200 |  |  | 18.5 | 8.5 | 31800 |  |  | 24800 | 77.99% | 2 | Both | 691.6667 | 2.7667 | HRCU-A-CB (Split System: Heat Pump with Remote Outdoor Unit-Air-Source) | N/A
213785421 | Central Heat Pump | BRYANT HEATING AND COOLING SYSTEMS | 284ANV036*0**B* |  |  | CAP**4221AL*+UI | 88*TB48070C17*** | 32400 |  |  | 19 | 8.5 | 38000 |  |  | 26600 | 70% | 1.96 | Both | 675 | 2.7 | HRCU-A-CB (Split System: Heat Pump with Remote Outdoor Unit-Air-Source) | N/A
214501088 | Central Heat Pump | Liberty Heating & Air Conditioning | ASZS60241EA* |  |  | CA*EA3026*4B* | G*VC960804CNB* | 23000 |  |  | 17 | 8.6 | 23000 |  |  | 16100 | 70% | 2 | Both | 479.1667 | 1.9167 | HRCU-A-CB (Split System: Heat Pump with Remote Outdoor Unit-Air-Source) | N/A
214389762 | Central Heat Pump | Liberty Heating & Air Conditioning | ASZS60481EA* |  |  | AHVE60DP0400A* |  | 44000 |  |  | 17 | 8.6 | 44000 |  |  | 31000 | 70.45% | 2 | Both | 916.6667 | 3.6667 | HRCU-A-CB (Split System: Heat Pump with Remote Outdoor Unit-Air-Source) | N/A
214389743 | Central Heat Pump | Liberty Heating & Air Conditioning | ASZS60361EA* |  |  | AHVE48DP0400A* |  | 34200 |  |  | 17.5 | 8.6 | 34200 |  |  | 30000 | 87.72% | 2 | Both | 712.5 | 2.85 | HRCU-A-CB (Split System: Heat Pump with Remote Outdoor Unit-Air-Source) | N/A
213352685 | Central Heat Pump | ECOER | EODA18H-2436B |  |  | EAHATN-36 |  | 34200 |  |  | 17 | 8.8 | 36000 |  |  | 25200 | 70% | 1.9 | Both | 712.5 | 2.85 | HRCU-A-CB (Split System: Heat Pump with Remote Outdoor Unit-Air-Source) | N/A
214279881 | Central Heat Pump | AIRQUEST | DLCURAH24ABK |  |  | EA*4X25L17A* | *96MSN0601716A* | 24400 |  |  | 16.5 | 9 | 25400 |  |  | 21600 | 85.04% | 1.8 | Both | 508.3333 | 2.0333 | HRCU-A-CB (Split System: Heat Pump with Remote Outdoor Unit-Air-Source) | N/A
214595724 | Central Heat Pump | ARCOAIRE | DLCURAH24ABK |  |  | EA*4X30L17A* | *96VTN0601716B* | 23600 |  |  | 16.5 | 9 | 26000 |  |  | 24000 | 92.31% | 2 | Both | 491.6667 | 1.9667 | HRCU-A-CB (Split System: Heat Pump with Remote Outdoor Unit-Air-Source) | N/A
214279890 | Central Heat Pump | CARRIER | 38MURAQ24AB3* |  |  | CAP**3017AL* | 59SC6A060M17**16 | 23400 |  |  | 16.5 | 9 | 25800 |  |  | 24400 | 94.57% | 2.02 | Both | 487.5 | 1.95 | HRCU-A-CB (Split System: Heat Pump with Remote Outdoor Unit-Air-Source) | N/A
214279929 | Central Heat Pump | CARRIER | 38MURAQ24AB3* |  |  | CAP**3717AL* | 59SC6A060M17**16 | 24200 |  |  | 16.5 | 9 | 25400 |  |  | 21800 | 85.83% | 1.82 | Both | 504.1667 | 2.0167 | HRCU-A-CB (Split System: Heat Pump with Remote Outdoor Unit-Air-Source) | N/A
214279898 | Central Heat Pump | KEEPRITE | DLCURAH24ABK |  |  | EA*4X30L17A* | *96MSN0601716A* | 23400 |  |  | 16.5 | 9 | 25800 |  |  | 24400 | 94.57% | 2.02 | Both | 487.5 | 1.95 | HRCU-A-CB (Split System: Heat Pump with Remote Outdoor Unit-Air-Source) | N/A
214595727 | Central Heat Pump | KEEPRITE | DLCURAH24ABK |  |  | EA*4X30L17A* | *96VTN0601716B* | 23600 |  |  | 16.5 | 9 | 26000 |  |  | 24000 | 92.31% | 2 | Both | 491.6667 | 1.9667 | HRCU-A-CB (Split System: Heat Pump with Remote Outdoor Unit-Air-Source) | N/A
212983525 | Central Heat Pump | TEMPSTAR | DLCURAH24ABK |  |  | EA*4X24L17A* | *92MSN0601412A* | 23600 |  |  | 16.5 | 9 | 27000 |  |  | 21600 | 80% | 1.8 | Both | 491.6667 | 1.9667 | HRCU-A-CB (Split System: Heat Pump with Remote Outdoor Unit-Air-Source) | N/A
213307909 | Central Heat Pump | ECO-AIR | MOD30U-30HFN1-MR0(X) |  |  | MVBE-30HWFN1-ML3E |  | 30000 |  |  | 16.9 | 9 | 31000 |  |  | 25000 | 80.65% | 1.8 | Both | 625 | 2.5 | HRCU-A-CB (Split System: Heat Pump with Remote Outdoor Unit-Air-Source) | N/A
213156953 | Central Heat Pump | Multi MFG | HHS-30HD-A |  |  | 30MUC0-HP-A |  | 30000 |  |  | 16.9 | 9 | 31000 |  |  | 25000 | 80.65% | 1.8 | Both | 625 | 2.5 | HRCU-A-CB (Split System: Heat Pump with Remote Outdoor Unit-Air-Source) | N/A
212977577 | Central Heat Pump | AIRQUEST | DLCURAH24ABK |  |  | EA*4X24L17A* | *80MS(N,L)0451412A* | 23400 |  |  | 17 | 9 | 27000 |  |  | 26200 | 97.04% | 2.2 | Both | 487.5 | 1.95 | HRCU-A-CB (Split System: Heat Pump with Remote Outdoor Unit-Air-Source) | N/A
213607740 | Central Heat Pump | AIRQUEST | DLCURAH36ABK |  |  | FTMA4B48L0C* |  | 36400 |  |  | 17 | 9 | 37200 |  |  | 34600 | 93.01% | 2.08 | Both | 758.3333 | 3.0333 | HRCU-A-CB (Split System: Heat Pump with Remote Outdoor Unit-Air-Source) | N/A
214279947 | Central Heat Pump | ARCOAIRE | DLCURAH24ABK |  |  | EA*4X37L21A* | *96MSN0601716A* | 24600 |  |  | 17 | 9 | 25400 |  |  | 21200 | 83.46% | 1.78 | Both | 512.5 | 2.05 | HRCU-A-CB (Split System: Heat Pump with Remote Outdoor Unit-Air-Source) | N/A
213607741 | Central Heat Pump | ARCOAIRE | DLCURAH36ABK |  |  | FTMA4B48L0C* |  | 36400 |  |  | 17 | 9 | 37200 |  |  | 34600 | 93.01% | 2.08 | Both | 758.3333 | 3.0333 | HRCU-A-CB (Split System: Heat Pump with Remote Outdoor Unit-Air-Source) | N/A
213607737 | Central Heat Pump | BRYANT HEATING AND COOLING SYSTEMS | 38MURAQ36AB3* |  |  | FG4ANXC48L* |  | 36400 |  |  | 17 | 9 | 37200 |  |  | 34600 | 93.01% | 2.08 | Both | 758.3333 | 3.0333 | HRCU-A-CB (Split System: Heat Pump with Remote Outdoor Unit-Air-Source) | N/A
212978078 | Central Heat Pump | CARRIER | 38MURAQ24AB3* |  |  | CAP**2414AL* | 58S(B,C)*B070M14**12 | 23200 |  |  | 17 | 9 | 26800 |  |  | 26800 | 100% | 2.28 | Both | 483.3333 | 1.9333 | HRCU-A-CB (Split System: Heat Pump with Remote Outdoor Unit-Air-Source) | N/A
212982240 | Central Heat Pump | CARRIER | 38MURAQ24AB3* |  |  | CAP**2417AL* | 58SU*B060M17**16 | 23400 |  |  | 17 | 9 | 26200 |  |  | 26000 | 99.24% | 2.2 | Both | 487.5 | 1.95 | HRCU-A-CB (Split System: Heat Pump with Remote Outdoor Unit-Air-Source) | N/A
212978090 | Central Heat Pump | CARRIER | 38MURAQ24AB3* |  |  | CAP**2417AL* | 58S(B,C)*B070M14**12 | 23400 |  |  | 17 | 9 | 26800 |  |  | 26400 | 98.51% | 2.24 | Both | 487.5 | 1.95 | HRCU-A-CB (Split System: Heat Pump with Remote Outdoor Unit-Air-Source) | N/A
212979124 | Central Heat Pump | COMFORTMAKER | DLCURAH24ABK |  |  | EA*4X24L17A* | *80MS(N,L)0701716A* | 23400 |  |  | 17 | 9 | 26800 |  |  | 26400 | 98.51% | 2.24 | Both | 487.5 | 1.95 | HRCU-A-CB (Split System: Heat Pump with Remote Outdoor Unit-Air-Source) | N/A
212978630 | Central Heat Pump | GRANDAIRE | WDLCURAH24ABK |  |  | WLA*244BA* | WFE*070B036C* | 23600 |  |  | 17 | 9 | 27000 |  |  | 21600 | 80% | 1.82 | Both | 491.6667 | 1.9667 | HRCU-A-CB (Split System: Heat Pump with Remote Outdoor Unit-Air-Source) | N/A
212984567 | Central Heat Pump | PAYNE HEATING AND COOLING | 38MURAQ24AB3* |  |  | CAP**2417AL* | PG92MSAA48080B** | 23200 |  |  | 17 | 9 | 26800 |  |  | 26800 | 100% | 2.3 | Both | 483.3333 | 1.9333 | HRCU-A-CB (Split System: Heat Pump with Remote Outdoor Unit-Air-Source) | N/A
212978080 | Central Heat Pump | PAYNE HEATING AND COOLING | 38MURAQ24AB3* |  |  | CAP**2414AL* | PG80MS(A,L)A36070A** | 23200 |  |  | 17 | 9 | 26800 |  |  | 26800 | 100% | 2.28 | Both | 483.3333 | 1.9333 | HRCU-A-CB (Split System: Heat Pump with Remote Outdoor Unit-Air-Source) | N/A
212984575 | Central Heat Pump | TEMPSTAR | DLCURAH24ABK |  |  | EA*4X24L17A* | *92MSN0801716A* | 23200 |  |  | 17 | 9 | 26800 |  |  | 26800 | 100% | 2.3 | Both | 483.3333 | 1.9333 | HRCU-A-CB (Split System: Heat Pump with Remote Outdoor Unit-Air-Source) | N/A
211245943 | Central Heat Pump | HEIL | DLCURAH24ABK |  |  | FM(C,U)4Z24**AL* |  | 23800 |  |  | 17.5 | 9 | 27200 |  |  | 25800 | 94.85% | 2.18 | Both | 495.8333 | 1.9833 | HRCU-A-CB (Split System: Heat Pump with Remote Outdoor Unit-Air-Source) | N/A
213072184 | Central Heat Pump | ACIQ | DLCURAH18ABK |  |  | EA*4X24L17A* | OMV098J12* | 18200 |  |  | 16 | 9 | 19200 |  |  | 18800 | 97.92% | 2.26 | Both | 379.1667 | 1.5167 | HRCU-A-CB (Split System: Heat Pump with Remote Outdoor Unit-Air-Source) | N/A
213353729 | Central Heat Pump | AIRQUEST | DLCURAH18ABK |  |  | F5MA4*18L*A* |  | 18200 |  |  | 16 | 9 | 19200 |  |  | 19100 | 99.48% | 2.3 | Both | 379.1667 | 1.5167 | HRCU-A-CB (Split System: Heat Pump with Remote Outdoor Unit-Air-Source) | N/A
211260655 | Central Heat Pump | DAY & NIGHT | DLCURAH18ABK |  |  | EA*4X24L17A* | OMV098J12* | 18200 |  |  | 16 | 9 | 19200 |  |  | 18800 | 97.92% | 2.26 | Both | 379.1667 | 1.5167 | HRCU-A-CB (Split System: Heat Pump with Remote Outdoor Unit-Air-Source) | N/A
213607631 | Central Heat Pump | BRYANT HEATING AND COOLING SYSTEMS | 38MURAQ24AB3* |  |  | FT4BN(B,X)C36L* |  | 24600 |  |  | 17.5 | 9 | 25800 |  |  | 22400 | 86.82% | 1.86 | Both | 512.5 | 2.05 | HRCU-A-CB (Split System: Heat Pump with Remote Outdoor Unit-Air-Source) | N/A
212987438 | Central Heat Pump | AIRQUEST | DLCURAH24ABK |  |  | EA*4X37L21A* | *96MSN0801716A* | 24400 |  |  | 18 | 9 | 29200 |  |  | 25200 | 86.3% | 2.1 | Both | 508.3333 | 2.0333 | HRCU-A-CB (Split System: Heat Pump with Remote Outdoor Unit-Air-Source) | N/A
211245962 | Central Heat Pump | ARCOAIRE | DLCURAH24ABK |  |  | FM(C,U)4Z36**AL* |  | 24200 |  |  | 18 | 9 | 26600 |  |  | 23000 | 86.47% | 1.92 | Both | 504.1667 | 2.0167 | HRCU-A-CB (Split System: Heat Pump with Remote Outdoor Unit-Air-Source) | N/A
211245894 | Central Heat Pump | PAYNE HEATING AND COOLING | 38MURAQ24AB3* |  |  | FMA4X30**AL* |  | 25800 |  |  | 18 | 9 | 27600 |  |  | 21000 | 76.09% | 1.8 | Both | 537.5 | 2.15 | HRCU-A-CB (Split System: Heat Pump with Remote Outdoor Unit-Air-Source) | N/A
211245913 | Central Heat Pump | TEMPSTAR | DLCURAH24ABK |  |  | FMA4X36**AL* |  | 25800 |  |  | 18 | 9 | 27600 |  |  | 21000 | 76.09% | 1.8 | Both | 537.5 | 2.15 | HRCU-A-CB (Split System: Heat Pump with Remote Outdoor Unit-Air-Source) | N/A
211260373 | Central Heat Pump | BRYANT HEATING AND COOLING SYSTEMS | 38MURAQ18AB3* |  |  | CAP**2417AL* | 83*SA36040E17*** | 18400 |  |  | 16.5 | 9 | 19200 |  |  | 18700 | 97.4% | 2.26 | Both | 383.3333 | 1.5333 | HRCU-A-CB (Split System: Heat Pump with Remote Outdoor Unit-Air-Source) | N/A
211261754 | Central Heat Pump | TEMPSTAR | DLCURAH18ABK |  |  | EA*4X30L17A* | *80ESU0401712A* | 18600 |  |  | 16.5 | 9 | 19000 |  |  | 18200 | 95.79% | 2.22 | Both | 387.5 | 1.55 | HRCU-A-CB (Split System: Heat Pump with Remote Outdoor Unit-Air-Source) | N/A
214389393 | Central Heat Pump | CARRIER | 25VNA436A*031* |  |  | CNPV*3621AL*+UI | 59MN7C060C17**14 | 32400 |  |  | 18 | 9 | 39000 |  |  | 27400 | 70.26% | 1.9 | Both | 675 | 2.7 | HRCU-A-CB (Split System: Heat Pump with Remote Outdoor Unit-Air-Source) | N/A
214303523 | Central Heat Pump | ECOER | EODA19H-2436A |  |  | GNC3036BPT | MGH96M060B3A | 33000 |  |  | 18 | 9 | 34600 |  |  | 24400 | 70.52% | 1.95 | Both | 687.5 | 2.75 | HRCU-A-CB (Split System: Heat Pump with Remote Outdoor Unit-Air-Source) | N/A
213785419 | Central Heat Pump | BRYANT HEATING AND COOLING SYSTEMS | 284ANV036*0**B* |  |  | CAP**4221AL*+UI | 88*TB36045C17*** | 32200 |  |  | 18.5 | 9 | 38000 |  |  | 26800 | 70.53% | 1.96 | Both | 670.8333 | 2.6833 | HRCU-A-CB (Split System: Heat Pump with Remote Outdoor Unit-Air-Source) | N/A
213785481 | Central Heat Pump | BRYANT HEATING AND COOLING SYSTEMS | 284ANV036*0**B* |  |  | CAP**4821AL*+UI | 88*TB36045C17*** | 32800 |  |  | 18.5 | 9 | 36800 |  |  | 26000 | 70.65% | 2 | Both | 683.3333 | 2.7333 | HRCU-A-CB (Split System: Heat Pump with Remote Outdoor Unit-Air-Source) | N/A
214569498 | Central Heat Pump | CARRIER | 25VNA448A*031* |  |  | CNPV*4824AL*+UI | 59MN7C060C21**20 | 43000 |  |  | 20 | 9 | 47000 |  |  | 37000 | 78.72% | 2.12 | Both | 895.8333 | 3.5833 | HRCU-A-CB (Split System: Heat Pump with Remote Outdoor Unit-Air-Source) | N/A
214569627 | Central Heat Pump | BRYANT HEATING AND COOLING SYSTEMS | 284ANV036*0**B* |  |  | CSPH*3612AL*+UI | 987MC60060C21*** | 33600 |  |  | 17.5 | 9 | 37200 |  |  | 26400 | 70.97% | 2 | Both | 700 | 2.8 | HRCU-A-CB (Split System: Heat Pump with Remote Outdoor Unit-Air-Source) | N/A
213785393 | Central Heat Pump | BRYANT HEATING AND COOLING SYSTEMS | 284ANV036*0**B* |  |  | CAP**3717AL*+UI | 986TD42080C17*** | 33200 |  |  | 18.5 | 9 | 37000 |  |  | 26200 | 70.81% | 2 | Both | 691.6667 | 2.7667 | HRCU-A-CB (Split System: Heat Pump with Remote Outdoor Unit-Air-Source) | N/A
214569647 | Central Heat Pump | BRYANT HEATING AND COOLING SYSTEMS | 284ANV036*0**B* |  |  | CSPH*4812AL*+UI | 935CB60080C21*** | 34000 |  |  | 18.5 | 9 | 36600 |  |  | 25800 | 70.49% | 2.04 | Both | 708.3333 | 2.8333 | HRCU-A-CB (Split System: Heat Pump with Remote Outdoor Unit-Air-Source) | N/A
213785492 | Central Heat Pump | CARRIER | 25VNA436A*031* |  |  | CAP**4821AL*+UI | 59MN7C060C17**14 | 33000 |  |  | 18.5 | 9 | 36800 |  |  | 26000 | 70.65% | 2 | Both | 687.5 | 2.75 | HRCU-A-CB (Split System: Heat Pump with Remote Outdoor Unit-Air-Source) | N/A
213785384 | Central Heat Pump | CARRIER | 25VNA436A*031* |  |  | CAP**3717AL*+UI | 59CU5B060C17**16 | 33200 |  |  | 18.5 | 9 | 37000 |  |  | 26200 | 70.81% | 2 | Both | 691.6667 | 2.7667 | HRCU-A-CB (Split System: Heat Pump with Remote Outdoor Unit-Air-Source) | N/A
213785392 | Central Heat Pump | CARRIER | 25VNA436A*031* |  |  | CAP**3717AL*+UI | 59TN6C080C17**14 | 33200 |  |  | 18.5 | 9 | 37000 |  |  | 26200 | 70.81% | 2 | Both | 691.6667 | 2.7667 | HRCU-A-CB (Split System: Heat Pump with Remote Outdoor Unit-Air-Source) | N/A
213785388 | Central Heat Pump | CARRIER | 25VNA436A*031* |  |  | CAP**3717AL*+UI | 59MN7C080C17**14 | 33200 |  |  | 18.5 | 9 | 37000 |  |  | 26200 | 70.81% | 2 | Both | 691.6667 | 2.7667 | HRCU-A-CB (Split System: Heat Pump with Remote Outdoor Unit-Air-Source) | N/A
214569634 | Central Heat Pump | CARRIER | 25VNA436A*031* |  |  | CSPH*4212AL*+UI | 59CU5B080C21**20 | 34000 |  |  | 18.5 | 9 | 36600 |  |  | 26000 | 71.04% | 2.04 | Both | 708.3333 | 2.8333 | HRCU-A-CB (Split System: Heat Pump with Remote Outdoor Unit-Air-Source) | N/A
213785498 | Central Heat Pump | CARRIER | 25VNA436A*031* |  |  | CAP**4821AL*+UI | 59TN6C060C17**14 | 33000 |  |  | 19 | 9 | 36800 |  |  | 26000 | 70.65% | 2 | Both | 687.5 | 2.75 | HRCU-A-CB (Split System: Heat Pump with Remote Outdoor Unit-Air-Source) | N/A
213770272 | Central Heat Pump | BRYANT HEATING AND COOLING SYSTEMS | 284ANV048*0**B* |  |  | CAP**4824AL*+UI | 88*TB60110C21*** | 44000 |  |  | 21 | 9 | 46000 |  |  | 36200 | 78.7% | 2.28 | Both | 916.6667 | 3.6667 | HRCU-A-CB (Split System: Heat Pump with Remote Outdoor Unit-Air-Source) | N/A
213770276 | Central Heat Pump | BRYANT HEATING AND COOLING SYSTEMS | 284ANV048*0**B* |  |  | CAP**4824AL*+UI | 987MC66100C21*** | 44000 |  |  | 21 | 9 | 46500 |  |  | 36200 | 77.85% | 2.26 | Both | 916.6667 | 3.6667 | HRCU-A-CB (Split System: Heat Pump with Remote Outdoor Unit-Air-Source) | N/A
214279864 | Central Heat Pump | CARRIER | 38MURAQ24AB3* |  |  | CAP**2417AL* | 59SC6A060M17**16 | 23600 |  |  | 16.5 | 9.5 | 26600 |  |  | 24800 | 93.23% | 2.04 | Both | 491.6667 | 1.9667 | HRCU-A-CB (Split System: Heat Pump with Remote Outdoor Unit-Air-Source) | N/A
213353769 | Central Heat Pump | AIRQUEST | DLCURAH24ABK |  |  | F5MA4*24L*B* |  | 24400 |  |  | 17 | 9.5 | 26600 |  |  | 22800 | 85.71% | 1.9 | Both | 508.3333 | 2.0333 | HRCU-A-CB (Split System: Heat Pump with Remote Outdoor Unit-Air-Source) | N/A
212969726 | Central Heat Pump | CARRIER | 38MURAQ24AB3* |  |  | CAP**2414AL* | 58SP*B045V14**12 | 23200 |  |  | 17 | 9.5 | 26800 |  |  | 27200 | 101.5% | 2.32 | Both | 483.3333 | 1.9333 | HRCU-A-CB (Split System: Heat Pump with Remote Outdoor Unit-Air-Source) | N/A
213353773 | Central Heat Pump | HEIL | DLCURAH24ABK |  |  | F5MA4*24L*B* |  | 24400 |  |  | 17 | 9.5 | 26600 |  |  | 22800 | 85.71% | 1.9 | Both | 508.3333 | 2.0333 | HRCU-A-CB (Split System: Heat Pump with Remote Outdoor Unit-Air-Source) | N/A
213892617 | Central Heat Pump | BRYANT HEATING AND COOLING SYSTEMS | 284ANV024*0**B* |  |  | CSPH*3012AL*+UI | 986TD30040C14*** | 23000 |  |  | 17 | 9.5 | 27200 |  |  | 20600 | 75.74% | 2.34 | Both | 479.1667 | 1.9167 | HRCU-A-CB (Split System: Heat Pump with Remote Outdoor Unit-Air-Source) | N/A
213785235 | Central Heat Pump | CARRIER | 25VNA424A*031* |  |  | CSPH*3612AL*+UI | 59TN6C040C14**10 | 23400 |  |  | 17 | 9.5 | 27000 |  |  | 20400 | 75.56% | 2.38 | Both | 487.5 | 1.95 | HRCU-A-CB (Split System: Heat Pump with Remote Outdoor Unit-Air-Source) | N/A
214569529 | Central Heat Pump | BRYANT HEATING AND COOLING SYSTEMS | 284ANV036*0**B* |  |  | CAP**4221AL*+UI | 88*TB60070C21*** | 33000 |  |  | 19 | 9.5 | 37800 |  |  | 26600 | 70.37% | 1.98 | Both | 687.5 | 2.75 | HRCU-A-CB (Split System: Heat Pump with Remote Outdoor Unit-Air-Source) | N/A
214569555 | Central Heat Pump | BRYANT HEATING AND COOLING SYSTEMS | 284ANV036*0**B* |  |  | CAP**4321AL*+UI | 987MC60060C21*** | 34200 |  |  | 19 | 9.5 | 36600 |  |  | 25800 | 70.49% | 2.04 | Both | 712.5 | 2.85 | HRCU-A-CB (Split System: Heat Pump with Remote Outdoor Unit-Air-Source) | N/A
214569534 | Central Heat Pump | CARRIER | 25VNA436A*031* |  |  | CAP**4221AL*+UI | 59MN7C080C21**20 | 33000 |  |  | 19 | 9.5 | 37800 |  |  | 26600 | 70.37% | 1.98 | Both | 687.5 | 2.75 | HRCU-A-CB (Split System: Heat Pump with Remote Outdoor Unit-Air-Source) | N/A
214569544 | Central Heat Pump | CARRIER | 25VNA436A*031* |  |  | CAP**4224AL*+UI | 59MN7C080C21**20 | 33200 |  |  | 19 | 9.5 | 37800 |  |  | 26600 | 70.37% | 2 | Both | 691.6667 | 2.7667 | HRCU-A-CB (Split System: Heat Pump with Remote Outdoor Unit-Air-Source) | N/A
213804894 | Central Heat Pump | ICONIC AIR SOLUTION | ICLZ36AK |  |  | IFLV36IK |  | 36000 |  |  | 17 | 9.9 | 36000 |  |  | 36000 | 100% | 1.9 | Both | 750 | 3 | HRCU-A-CB (Split System: Heat Pump with Remote Outdoor Unit-Air-Source) | N/A
213063353 | Central Heat Pump | ACIQ | HVH837GKA2* |  |  | EHD4X42AAL+WALLCON | *96CTN1202422A* | 32600 |  |  | 17 | 8.1 | 33000 |  |  | 24800 | 75.15% | 1.96 | Both | 679.1667 | 2.7167 | HRCU-A-CB (Split System: Heat Pump with Remote Outdoor Unit-Air-Source) | N/A
206764890 | Central Heat Pump | CARRIER | 25VNA837A*031* |  |  | CAP**3621AL*+UI | 59TN6B080C17**14 | 31400 |  |  | 17 | 8.1 | 33400 |  |  | 24400 | 73.05% | 1.84 | Both | 654.1667 | 2.6167 | HRCU-A-CB (Split System: Heat Pump with Remote Outdoor Unit-Air-Source) | N/A
206997647 | Central Heat Pump | KENMORE | (C,H,T)VH837GKA2* |  |  | EA*4X36L21A*+WALLCON | *97CMN0602120A* | 31400 |  |  | 17 | 8.1 | 33600 |  |  | 24600 | 73.21% | 1.84 | Both | 654.1667 | 2.6167 | HRCU-A-CB (Split System: Heat Pump with Remote Outdoor Unit-Air-Source) | N/A
206771090 | Central Heat Pump | TEMPSTAR | TVH837GKA2* |  |  | EA*4X36L21A*+WALLCON | *96CTN0801714A* | 31400 |  |  | 17 | 8.1 | 33400 |  |  | 24400 | 73.05% | 1.84 | Both | 654.1667 | 2.6167 | HRCU-A-CB (Split System: Heat Pump with Remote Outdoor Unit-Air-Source) | N/A
206764894 | Central Heat Pump | CARRIER | 25VNA837A*031* |  |  | CAP**3621AL*+UI | 59MN7B100C21**22 | 31600 |  |  | 17 | 8.1 | 33200 |  |  | 24200 | 72.89% | 1.86 | Both | 658.3333 | 2.6333 | HRCU-A-CB (Split System: Heat Pump with Remote Outdoor Unit-Air-Source) | N/A
204298743 | Central Heat Pump | KENMORE | (C,H,T)VH837GKA** |  |  | EA*4X36L21A*+WALLCON | *97CMN1002122A* | 31600 |  |  | 17 | 8.1 | 33200 |  |  | 24200 | 72.89% | 1.86 | Both | 658.3333 | 2.6333 | HRCU-A-CB (Split System: Heat Pump with Remote Outdoor Unit-Air-Source) | N/A
204298744 | Central Heat Pump | TEMPSTAR | TVH837GKA** |  |  | EA*4X36L21A*+WALLCON | *97CMN1002122A* | 31600 |  |  | 17 | 8.1 | 33200 |  |  | 24200 | 72.89% | 1.86 | Both | 658.3333 | 2.6333 | HRCU-A-CB (Split System: Heat Pump with Remote Outdoor Unit-Air-Source) | N/A
206765677 | Central Heat Pump | DAY & NIGHT | CVH825GKA3* |  |  | EA*4X36L17A*+WALLCON | *96CTN0801714A* | 23600 |  |  | 16.5 | 8.1 | 21600 |  |  | 16700 | 77.31% | 1.92 | Both | 491.6667 | 1.9667 | HRCU-A-CB (Split System: Heat Pump with Remote Outdoor Unit-Air-Source) | N/A
206764324 | Central Heat Pump | CARRIER | 25VNA825A*032* |  |  | CAP**3617AL*+UI | 59TN6B060C17**14 | 23400 |  |  | 16 | 8.1 | 21600 |  |  | 16800 | 77.78% | 1.92 | Both | 487.5 | 1.95 | HRCU-A-CB (Split System: Heat Pump with Remote Outdoor Unit-Air-Source) | N/A
213062497 | Central Heat Pump | ACIQ | HVH837GKA** |  |  | EHD4X36AAL+WALLCON | *97CMN1002122A* | 32200 |  |  | 16.5 | 8.1 | 33200 |  |  | 24800 | 74.7% | 1.94 | Both | 670.8333 | 2.6833 | HRCU-A-CB (Split System: Heat Pump with Remote Outdoor Unit-Air-Source) | N/A
204300152 | Central Heat Pump | AIRQUEST | HVH837GKA** |  |  | EHD4X36AAL+WALLCON | *97CMN1002122A* | 32200 |  |  | 16.5 | 8.1 | 33200 |  |  | 24800 | 74.7% | 1.94 | Both | 670.8333 | 2.6833 | HRCU-A-CB (Split System: Heat Pump with Remote Outdoor Unit-Air-Source) | N/A
204300180 | Central Heat Pump | BRYANT HEATING AND COOLING SYSTEMS | 288BNV037*0**A* |  |  | CSPH*3612AL*+UI | 986TC66100C21*** | 32200 |  |  | 16.5 | 8.1 | 33200 |  |  | 24800 | 74.7% | 1.94 | Both | 670.8333 | 2.6833 | HRCU-A-CB (Split System: Heat Pump with Remote Outdoor Unit-Air-Source) | N/A
206765056 | Central Heat Pump | CARRIER | 25VNA837A*031* |  |  | CSPH*3612AL*+UI | 59TN6B100C21**22 | 32200 |  |  | 16.5 | 8.1 | 33200 |  |  | 24800 | 74.7% | 1.94 | Both | 670.8333 | 2.6833 | HRCU-A-CB (Split System: Heat Pump with Remote Outdoor Unit-Air-Source) | N/A
204300184 | Central Heat Pump | COMFORTMAKER | CVH837GKA** |  |  | EHD4X36AAL+WALLCON | *96CTN1002122A* | 32200 |  |  | 16.5 | 8.1 | 33200 |  |  | 24800 | 74.7% | 1.94 | Both | 670.8333 | 2.6833 | HRCU-A-CB (Split System: Heat Pump with Remote Outdoor Unit-Air-Source) | N/A
204300151 | Central Heat Pump | HEIL | HVH837GKA** |  |  | EHD4X36AAL+WALLCON | *97CMN1002122A* | 32200 |  |  | 16.5 | 8.1 | 33200 |  |  | 24800 | 74.7% | 1.94 | Both | 670.8333 | 2.6833 | HRCU-A-CB (Split System: Heat Pump with Remote Outdoor Unit-Air-Source) | N/A
206772965 | Central Heat Pump | HEIL | HVH837GKA2* |  |  | EHD4X48AAL+WALLCON | *97CMN1202422A* | 32600 |  |  | 16.5 | 8.1 | 33000 |  |  | 25000 | 75.76% | 1.96 | Both | 679.1667 | 2.7167 | HRCU-A-CB (Split System: Heat Pump with Remote Outdoor Unit-Air-Source) | N/A
204300547 | Central Heat Pump | KENMORE | (C,H,T)VH837GKA** |  |  | EHD4X48AAL+WALLCON | *97CMN1202422A* | 32600 |  |  | 16.5 | 8.1 | 33000 |  |  | 25000 | 75.76% | 1.96 | Both | 679.1667 | 2.7167 | HRCU-A-CB (Split System: Heat Pump with Remote Outdoor Unit-Air-Source) | N/A
206997843 | Central Heat Pump | KENMORE | (C,H,T)VH837GKA2* |  |  | EHD4X48AAL+WALLCON | *96CTN1202422A* | 32600 |  |  | 17 | 8.1 | 33000 |  |  | 24800 | 75.15% | 1.98 | Both | 679.1667 | 2.7167 | HRCU-A-CB (Split System: Heat Pump with Remote Outdoor Unit-Air-Source) | N/A
204299118 | Central Heat Pump | AIRQUEST | HVH837GKA** |  |  | EA*4X42L24A*+WALLCON | *97CMN1202422A* | 31800 |  |  | 17 | 8.1 | 33200 |  |  | 24400 | 73.49% | 1.88 | Both | 662.5 | 2.65 | HRCU-A-CB (Split System: Heat Pump with Remote Outdoor Unit-Air-Source) | N/A
206771442 | Central Heat Pump | BRYANT HEATING AND COOLING SYSTEMS | 288BNV037*0**B* |  |  | CAP**4221AL*+UI | 987MB42080C17*** | 31600 |  |  | 17 | 8.1 | 33400 |  |  | 24800 | 74.25% | 1.86 | Both | 658.3333 | 2.6333 | HRCU-A-CB (Split System: Heat Pump with Remote Outdoor Unit-Air-Source) | N/A
206764944 | Central Heat Pump | CARRIER | 25VNA837A*031* |  |  | CAP**4224AL*+UI | 59MN7B120C24**22 | 31800 |  |  | 17 | 8.1 | 33200 |  |  | 24400 | 73.49% | 1.88 | Both | 662.5 | 2.65 | HRCU-A-CB (Split System: Heat Pump with Remote Outdoor Unit-Air-Source) | N/A
213063313 | Central Heat Pump | ACIQ | HVH837GKA2* |  |  | EA*4X42L21A*+WALLCON | *96CTN1002122A* | 31800 |  |  | 17 | 8.1 | 33000 |  |  | 24400 | 73.94% | 1.9 | Both | 662.5 | 2.65 | HRCU-A-CB (Split System: Heat Pump with Remote Outdoor Unit-Air-Source) | N/A
213062521 | Central Heat Pump | ACIQ | HVH837GKA** |  |  | EHD4X48AAL+WALLCON | *97CMN0602120A* | 32400 |  |  | 16.5 | 8.1 | 33200 |  |  | 25200 | 75.9% | 1.94 | Both | 675 | 2.7 | HRCU-A-CB (Split System: Heat Pump with Remote Outdoor Unit-Air-Source) | N/A
206772815 | Central Heat Pump | COMFORTMAKER | CVH837GKA2* |  |  | EHD4X42AAL+WALLCON | *96CTN1002122A* | 32600 |  |  | 16.5 | 8.1 | 33000 |  |  | 24800 | 75.15% | 1.96 | Both | 679.1667 | 2.7167 | HRCU-A-CB (Split System: Heat Pump with Remote Outdoor Unit-Air-Source) | N/A
204300347 | Central Heat Pump | KENMORE | (C,H,T)VH837GKA** |  |  | EHD4X42AAL+WALLCON | *97CMN1002122A* | 32600 |  |  | 16.5 | 8.1 | 33000 |  |  | 24800 | 75.15% | 1.96 | Both | 679.1667 | 2.7167 | HRCU-A-CB (Split System: Heat Pump with Remote Outdoor Unit-Air-Source) | N/A
206772819 | Central Heat Pump | TEMPSTAR | TVH837GKA2* |  |  | EHD4X42AAL+WALLCON | *96CTN1002122A* | 32600 |  |  | 16.5 | 8.1 | 33000 |  |  | 24800 | 75.15% | 1.96 | Both | 679.1667 | 2.7167 | HRCU-A-CB (Split System: Heat Pump with Remote Outdoor Unit-Air-Source) | N/A
204299161 | Central Heat Pump | DAY & NIGHT | CVH837GKA** |  |  | EA*4X42L24A*+WALLCON | *97CMN0602120A* | 31600 |  |  | 17 | 8.1 | 33400 |  |  | 24600 | 73.65% | 1.88 | Both | 658.3333 | 2.6333 | HRCU-A-CB (Split System: Heat Pump with Remote Outdoor Unit-Air-Source) | N/A
206771610 | Central Heat Pump | KEEPRITE | CVH837GKA2* |  |  | EA*4X42L24A*+WALLCON | *97CMN0602120A* | 31600 |  |  | 17 | 8.1 | 33400 |  |  | 24600 | 73.65% | 1.88 | Both | 658.3333 | 2.6333 | HRCU-A-CB (Split System: Heat Pump with Remote Outdoor Unit-Air-Source) | N/A
213063364 | Central Heat Pump | ACIQ | HVH837GKA2* |  |  | EHD4X48AAL+WALLCON | *97CMN1002122A* | 32600 |  |  | 17 | 8.1 | 33000 |  |  | 24800 | 75.15% | 1.98 | Both | 679.1667 | 2.7167 | HRCU-A-CB (Split System: Heat Pump with Remote Outdoor Unit-Air-Source) | N/A
206772985 | Central Heat Pump | ARCOAIRE | HVH837GKA2* |  |  | EHD4X48AAL+WALLCON | *96CTN1002122A* | 32600 |  |  | 17 | 8.1 | 33000 |  |  | 24800 | 75.15% | 1.98 | Both | 679.1667 | 2.7167 | HRCU-A-CB (Split System: Heat Pump with Remote Outdoor Unit-Air-Source) | N/A
204300530 | Central Heat Pump | BRYANT HEATING AND COOLING SYSTEMS | 288BNV037*0**A* |  |  | CSPH*4812AL*+UI | 987MB66100C21*** | 32600 |  |  | 17 | 8.1 | 33000 |  |  | 24800 | 75.15% | 1.98 | Both | 679.1667 | 2.7167 | HRCU-A-CB (Split System: Heat Pump with Remote Outdoor Unit-Air-Source) | N/A
204300559 | Central Heat Pump | CARRIER | 25VNA837A*030* |  |  | CSPH*4812AL*+UI | 59TN6B100C21**22 | 32600 |  |  | 17 | 8.1 | 33000 |  |  | 24800 | 75.15% | 1.98 | Both | 679.1667 | 2.7167 | HRCU-A-CB (Split System: Heat Pump with Remote Outdoor Unit-Air-Source) | N/A
204300536 | Central Heat Pump | KEEPRITE | CVH837GKA** |  |  | EHD4X48AAL+WALLCON | *97CMN1002122A* | 32600 |  |  | 17 | 8.1 | 33000 |  |  | 24800 | 75.15% | 1.98 | Both | 679.1667 | 2.7167 | HRCU-A-CB (Split System: Heat Pump with Remote Outdoor Unit-Air-Source) | N/A
204300538 | Central Heat Pump | TEMPSTAR | TVH837GKA** |  |  | EHD4X48AAL+WALLCON | *97CMN1002122A* | 32600 |  |  | 17 | 8.1 | 33000 |  |  | 24800 | 75.15% | 1.98 | Both | 679.1667 | 2.7167 | HRCU-A-CB (Split System: Heat Pump with Remote Outdoor Unit-Air-Source) | N/A
213063339 | Central Heat Pump | ACIQ | HVH837GKA2* |  |  | EN(A,D)4X48L24**+WALLCON | *97CMN1202422A* | 32400 |  |  | 17.5 | 8.1 | 33000 |  |  | 24800 | 75.15% | 1.96 | Both | 675 | 2.7 | HRCU-A-CB (Split System: Heat Pump with Remote Outdoor Unit-Air-Source) | N/A
206771562 | Central Heat Pump | ARCOAIRE | HVH837GKA2* |  |  | EA*4X42L24A*+WALLCON | *97CMN1002122A* | 31800 |  |  | 17.5 | 8.1 | 33000 |  |  | 24400 | 73.94% | 1.9 | Both | 662.5 | 2.65 | HRCU-A-CB (Split System: Heat Pump with Remote Outdoor Unit-Air-Source) | N/A
206765037 | Central Heat Pump | CARRIER | 25VNA837A*031* |  |  | CNPV*4824AL*+UI | 59MN7B120C24**22 | 32400 |  |  | 17.5 | 8.1 | 33000 |  |  | 24800 | 75.15% | 1.96 | Both | 675 | 2.7 | HRCU-A-CB (Split System: Heat Pump with Remote Outdoor Unit-Air-Source) | N/A
206771565 | Central Heat Pump | KEEPRITE | CVH837GKA2* |  |  | EA*4X42L24A*+WALLCON | *97CMN1002122A* | 31800 |  |  | 17.5 | 8.1 | 33000 |  |  | 24400 | 73.94% | 1.9 | Both | 662.5 | 2.65 | HRCU-A-CB (Split System: Heat Pump with Remote Outdoor Unit-Air-Source) | N/A
206771978 | Central Heat Pump | DAY & NIGHT | CVH837GKA2* |  |  | EA*4X48L24A*+WALLCON | *97CMN0602120A* | 32200 |  |  | 17 | 8.1 | 32800 |  |  | 25200 | 76.83% | 1.96 | Both | 670.8333 | 2.6833 | HRCU-A-CB (Split System: Heat Pump with Remote Outdoor Unit-Air-Source) | N/A
204299447 | Central Heat Pump | HEIL | HVH837GKA** |  |  | EA*4X48L24A*+WALLCON | *97CMN0602120A* | 32200 |  |  | 17 | 8.1 | 32800 |  |  | 25200 | 76.83% | 1.96 | Both | 670.8333 | 2.6833 | HRCU-A-CB (Split System: Heat Pump with Remote Outdoor Unit-Air-Source) | N/A
206771979 | Central Heat Pump | KEEPRITE | CVH837GKA2* |  |  | EA*4X48L24A*+WALLCON | *97CMN0602120A* | 32200 |  |  | 17 | 8.1 | 32800 |  |  | 25200 | 76.83% | 1.96 | Both | 670.8333 | 2.6833 | HRCU-A-CB (Split System: Heat Pump with Remote Outdoor Unit-Air-Source) | N/A
204299453 | Central Heat Pump | KENMORE | (C,H,T)VH837GKA** |  |  | EA*4X48L24A*+WALLCON | *97CMN0602120A* | 32200 |  |  | 17 | 8.1 | 32800 |  |  | 25200 | 76.83% | 1.96 | Both | 670.8333 | 2.6833 | HRCU-A-CB (Split System: Heat Pump with Remote Outdoor Unit-Air-Source) | N/A
213063317 | Central Heat Pump | ACIQ | HVH837GKA2* |  |  | EA*4X42L24A*+WALLCON | *96CTN1202422A* | 31800 |  |  | 17.5 | 8.1 | 33000 |  |  | 24400 | 73.94% | 1.9 | Both | 662.5 | 2.65 | HRCU-A-CB (Split System: Heat Pump with Remote Outdoor Unit-Air-Source) | N/A
206771544 | Central Heat Pump | ARCOAIRE | HVH837GKA2* |  |  | EA*4X42L24A*+WALLCON | *96CTN1202422A* | 31800 |  |  | 17.5 | 8.1 | 33000 |  |  | 24400 | 73.94% | 1.9 | Both | 662.5 | 2.65 | HRCU-A-CB (Split System: Heat Pump with Remote Outdoor Unit-Air-Source) | N/A
204299091 | Central Heat Pump | DAY & NIGHT | CVH837GKA** |  |  | EA*4X42L24A*+WALLCON | *96CTN1202422A* | 31800 |  |  | 17.5 | 8.1 | 33000 |  |  | 24400 | 73.94% | 1.9 | Both | 662.5 | 2.65 | HRCU-A-CB (Split System: Heat Pump with Remote Outdoor Unit-Air-Source) | N/A
204299093 | Central Heat Pump | KENMORE | (C,H,T)VH837GKA** |  |  | EA*4X42L24A*+WALLCON | *96CTN1202422A* | 31800 |  |  | 17.5 | 8.1 | 33000 |  |  | 24400 | 73.94% | 1.9 | Both | 662.5 | 2.65 | HRCU-A-CB (Split System: Heat Pump with Remote Outdoor Unit-Air-Source) | N/A
206771588 | Central Heat Pump | AIRQUEST | HVH837GKA2* |  |  | EA*4X42L24A*+WALLCON | *96CTN1002122A* | 31800 |  |  | 17.5 | 8.1 | 33000 |  |  | 24400 | 73.94% | 1.9 | Both | 662.5 | 2.65 | HRCU-A-CB (Split System: Heat Pump with Remote Outdoor Unit-Air-Source) | N/A
206765432 | Central Heat Pump | HEIL | HVH825GKA3* |  |  | EA*4X24L17A*+WALLCON | *96CTN0601714A* | 23200 |  |  | 16 | 8.1 | 22000 |  |  | 16900 | 76.82% | 1.88 | Both | 483.3333 | 1.9333 | HRCU-A-CB (Split System: Heat Pump with Remote Outdoor Unit-Air-Source) | N/A
206765611 | Central Heat Pump | AIRQUEST | HVH825GKA3* |  |  | EA*4X30L17A*+WALLCON | *97CMN0601714A* | 23200 |  |  | 16 | 8.1 | 21600 |  |  | 16900 | 78.24% | 1.9 | Both | 483.3333 | 1.9333 | HRCU-A-CB (Split System: Heat Pump with Remote Outdoor Unit-Air-Source) | N/A
206765593 | Central Heat Pump | AIRQUEST | HVH825GKA3* |  |  | EA*4X30L17A*+WALLCON | *96CTN0601714A* | 23400 |  |  | 16 | 8.1 | 21600 |  |  | 16800 | 77.78% | 1.9 | Both | 487.5 | 1.95 | HRCU-A-CB (Split System: Heat Pump with Remote Outdoor Unit-Air-Source) | N/A
206765609 | Central Heat Pump | BRYANT HEATING AND COOLING SYSTEMS | 288BNV025*0**C* |  |  | CAP**3017AL*+UI | 987MB42060C17*** | 23200 |  |  | 16 | 8.1 | 21600 |  |  | 16900 | 78.24% | 1.9 | Both | 483.3333 | 1.9333 | HRCU-A-CB (Split System: Heat Pump with Remote Outdoor Unit-Air-Source) | N/A
206765597 | Central Heat Pump | KEEPRITE | CVH825GKA3* |  |  | EA*4X30L17A*+WALLCON | *96CTN0601714A* | 23400 |  |  | 16 | 8.1 | 21600 |  |  | 16800 | 77.78% | 1.9 | Both | 487.5 | 1.95 | HRCU-A-CB (Split System: Heat Pump with Remote Outdoor Unit-Air-Source) | N/A
206135999 | Central Heat Pump | COMFORTMAKER | CVH837GKA** |  |  | EHD4X42AAL+WALLCON | *80CSU1002120A* | 32400 |  |  | 16 | 8.1 | 33200 |  |  | 24800 | 74.7% | 1.94 | Both | 675 | 2.7 | HRCU-A-CB (Split System: Heat Pump with Remote Outdoor Unit-Air-Source) | N/A
206136003 | Central Heat Pump | TEMPSTAR | TVH837GKA** |  |  | EHD4X42AAL+WALLCON | *80CSU1002120A* | 32400 |  |  | 16 | 8.1 | 33200 |  |  | 24800 | 74.7% | 1.94 | Both | 675 | 2.7 | HRCU-A-CB (Split System: Heat Pump with Remote Outdoor Unit-Air-Source) | N/A
213062798 | Central Heat Pump | ACIQ | HVH837GKA** |  |  | EHD4X48AAL+WALLCON | *80CSU0401712A* | 32600 |  |  | 16.5 | 8.1 | 33000 |  |  | 24800 | 75.15% | 1.96 | Both | 679.1667 | 2.7167 | HRCU-A-CB (Split System: Heat Pump with Remote Outdoor Unit-Air-Source) | N/A
213063396 | Central Heat Pump | ACIQ | HVH837GKA2* |  |  | EHD4X48AAL+WALLCON | *80CSU0601716A* | 32600 |  |  | 16.5 | 8.1 | 33200 |  |  | 25000 | 75.3% | 1.96 | Both | 679.1667 | 2.7167 | HRCU-A-CB (Split System: Heat Pump with Remote Outdoor Unit-Air-Source) | N/A
206135968 | Central Heat Pump | ARCOAIRE | HVH837GKA** |  |  | EHD4X42AAL+WALLCON | *80CSU0401712A* | 32400 |  |  | 16.5 | 8.1 | 33200 |  |  | 24800 | 74.7% | 1.94 | Both | 675 | 2.7 | HRCU-A-CB (Split System: Heat Pump with Remote Outdoor Unit-Air-Source) | N/A
206136005 | Central Heat Pump | BRYANT HEATING AND COOLING SYSTEMS | 288BNV037*0**A* |  |  | CSPH*4812AL*+UI | 83*CA36040C17*** | 32600 |  |  | 16.5 | 8.1 | 33000 |  |  | 24800 | 75.15% | 1.96 | Both | 679.1667 | 2.7167 | HRCU-A-CB (Split System: Heat Pump with Remote Outdoor Unit-Air-Source) | N/A
206136011 | Central Heat Pump | KEEPRITE | CVH837GKA** |  |  | EHD4X48AAL+WALLCON | *80CSU0401712A* | 32600 |  |  | 16.5 | 8.1 | 33000 |  |  | 24800 | 75.15% | 1.96 | Both | 679.1667 | 2.7167 | HRCU-A-CB (Split System: Heat Pump with Remote Outdoor Unit-Air-Source) | N/A
206135983 | Central Heat Pump | TEMPSTAR | TVH837GKA** |  |  | EHD4X42AAL+WALLCON | *80CSU0601716A* | 32400 |  |  | 16.5 | 8.1 | 33200 |  |  | 24800 | 74.7% | 1.94 | Both | 675 | 2.7 | HRCU-A-CB (Split System: Heat Pump with Remote Outdoor Unit-Air-Source) | N/A
213062789 | Central Heat Pump | ACIQ | HVH837GKA** |  |  | EA*4X48L21A*+WALLCON | *80CSU1002120A* | 32200 |  |  | 17 | 8.1 | 32600 |  |  | 25000 | 76.69% | 1.96 | Both | 670.8333 | 2.6833 | HRCU-A-CB (Split System: Heat Pump with Remote Outdoor Unit-Air-Source) | N/A
213062477 | Central Heat Pump | ACIQ | HVH837GKA** |  |  | EA*4X48L21A*+WALLCON | *96CTN0801714A* | 32200 |  |  | 17 | 8.1 | 32800 |  |  | 25200 | 76.83% | 1.96 | Both | 670.8333 | 2.6833 | HRCU-A-CB (Split System: Heat Pump with Remote Outdoor Unit-Air-Source) | N/A
206771795 | Central Heat Pump | AIRQUEST | HVH837GKA2* |  |  | EA*4X48L21A*+WALLCON | *96CTN0801714A* | 32200 |  |  | 17 | 8.1 | 32800 |  |  | 25200 | 76.83% | 1.96 | Both | 670.8333 | 2.6833 | HRCU-A-CB (Split System: Heat Pump with Remote Outdoor Unit-Air-Source) | N/A
206135716 | Central Heat Pump | ARCOAIRE | HVH837GKA** |  |  | EA*4X42L24A*+WALLCON | *80CSU1002120A* | 31800 |  |  | 17 | 8.1 | 33200 |  |  | 24400 | 73.49% | 1.88 | Both | 662.5 | 2.65 | HRCU-A-CB (Split System: Heat Pump with Remote Outdoor Unit-Air-Source) | N/A
206135796 | Central Heat Pump | ARCOAIRE | HVH837GKA** |  |  | EA*4X48L21A*+WALLCON | *80CSU1002120A* | 32200 |  |  | 17 | 8.1 | 32600 |  |  | 25000 | 76.69% | 1.96 | Both | 670.8333 | 2.6833 | HRCU-A-CB (Split System: Heat Pump with Remote Outdoor Unit-Air-Source) | N/A
206771877 | Central Heat Pump | ARCOAIRE | HVH837GKA2* |  |  | EA*4X48L21A*+WALLCON | *97CMN0602120A* | 32200 |  |  | 17 | 8.1 | 32800 |  |  | 25200 | 76.83% | 1.96 | Both | 670.8333 | 2.6833 | HRCU-A-CB (Split System: Heat Pump with Remote Outdoor Unit-Air-Source) | N/A
206773166 | Central Heat Pump | COMFORTMAKER | CVH837GKA2* |  |  | EA*4X48L21A*+WALLCON | *80CSU1002120A* | 32200 |  |  | 17 | 8.1 | 32600 |  |  | 25000 | 76.69% | 1.96 | Both | 670.8333 | 2.6833 | HRCU-A-CB (Split System: Heat Pump with Remote Outdoor Unit-Air-Source) | N/A
204299342 | Central Heat Pump | KEEPRITE | CVH837GKA** |  |  | EA*4X48L21A*+WALLCON | *97CMN0602120A* | 32200 |  |  | 17 | 8.1 | 32800 |  |  | 25200 | 76.83% | 1.96 | Both | 670.8333 | 2.6833 | HRCU-A-CB (Split System: Heat Pump with Remote Outdoor Unit-Air-Source) | N/A
206997862 | Central Heat Pump | KENMORE | (C,H,T)VH837GKA2* |  |  | EA*4X42L24A*+WALLCON | *80CSU1002120A* | 31800 |  |  | 17 | 8.1 | 33200 |  |  | 24400 | 73.49% | 1.88 | Both | 662.5 | 2.65 | HRCU-A-CB (Split System: Heat Pump with Remote Outdoor Unit-Air-Source) | N/A
206773147 | Central Heat Pump | ARCOAIRE | HVH837GKA2* |  |  | EA*4X48L21A*+WALLCON | *80CSU0601716A* | 32200 |  |  | 17 | 8.1 | 32600 |  |  | 25000 | 76.69% | 1.96 | Both | 670.8333 | 2.6833 | HRCU-A-CB (Split System: Heat Pump with Remote Outdoor Unit-Air-Source) | N/A
206135817 | Central Heat Pump | COMFORTMAKER | CVH837GKA** |  |  | EA*4X48L24A*+WALLCON | *80CSU1002120A* | 32200 |  |  | 17 | 8.1 | 32600 |  |  | 25000 | 76.69% | 1.96 | Both | 670.8333 | 2.6833 | HRCU-A-CB (Split System: Heat Pump with Remote Outdoor Unit-Air-Source) | N/A
213063379 | Central Heat Pump | ACIQ | HVH837GKA2* |  |  | EA*4X48L21A*+WALLCON | *80CSU0401712A* | 32400 |  |  | 17.5 | 8.1 | 32600 |  |  | 25000 | 76.69% | 1.96 | Both | 675 | 2.7 | HRCU-A-CB (Split System: Heat Pump with Remote Outdoor Unit-Air-Source) | N/A
206773279 | Central Heat Pump | BRYANT HEATING AND COOLING SYSTEMS | 288BNV037*0**B* |  |  | CNPV*4821AL*+UI | 83*CA60100C21*** | 32400 |  |  | 17 | 8.1 | 33000 |  |  | 24800 | 75.15% | 1.94 | Both | 675 | 2.7 | HRCU-A-CB (Split System: Heat Pump with Remote Outdoor Unit-Air-Source) | N/A
206765127 | Central Heat Pump | CARRIER | 25VNA837A*031* |  |  | CNPV*4821AL*+UI | 58CU*A100C21**20 | 32400 |  |  | 17 | 8.1 | 33000 |  |  | 24800 | 75.15% | 1.94 | Both | 675 | 2.7 | HRCU-A-CB (Split System: Heat Pump with Remote Outdoor Unit-Air-Source) | N/A
206773128 | Central Heat Pump | AIRQUEST | HVH837GKA2* |  |  | EA*4X43L21A*+WALLCON | *80CSU1002120A* | 32800 |  |  | 17 | 8.5 | 33000 |  |  | 25200 | 76.36% | 1.98 | Both | 683.3333 | 2.7333 | HRCU-A-CB (Split System: Heat Pump with Remote Outdoor Unit-Air-Source) | N/A
206773048 | Central Heat Pump | ARCOAIRE | HVH837GKA2* |  |  | EA*4X37L21A*+WALLCON | *80CSU0601716A* | 32800 |  |  | 17 | 8.5 | 33000 |  |  | 25200 | 76.36% | 1.96 | Both | 683.3333 | 2.7333 | HRCU-A-CB (Split System: Heat Pump with Remote Outdoor Unit-Air-Source) | N/A
206135736 | Central Heat Pump | ARCOAIRE | HVH837GKA** |  |  | EA*4X43L21A*+WALLCON | *80CSU0601716A* | 32800 |  |  | 17 | 8.5 | 33000 |  |  | 25200 | 76.36% | 1.96 | Both | 683.3333 | 2.7333 | HRCU-A-CB (Split System: Heat Pump with Remote Outdoor Unit-Air-Source) | N/A
206135734 | Central Heat Pump | HEIL | HVH837GKA** |  |  | EA*4X43L21A*+WALLCON | *80CSU0601716A* | 32800 |  |  | 17 | 8.5 | 33000 |  |  | 25200 | 76.36% | 1.96 | Both | 683.3333 | 2.7333 | HRCU-A-CB (Split System: Heat Pump with Remote Outdoor Unit-Air-Source) | N/A
206773042 | Central Heat Pump | KEEPRITE | CVH837GKA2* |  |  | EA*4X37L21A*+WALLCON | *80CSU0401712A* | 32800 |  |  | 17.5 | 8.5 | 33000 |  |  | 25200 | 76.36% | 1.98 | Both | 683.3333 | 2.7333 | HRCU-A-CB (Split System: Heat Pump with Remote Outdoor Unit-Air-Source) | N/A
206135730 | Central Heat Pump | KENMORE | (C,H,T)VH837GKA** |  |  | EA*4X43L21A*+WALLCON | *80CSU0401712A* | 33000 |  |  | 17.5 | 8.5 | 33000 |  |  | 25000 | 75.76% | 1.98 | Both | 687.5 | 2.75 | HRCU-A-CB (Split System: Heat Pump with Remote Outdoor Unit-Air-Source) | N/A
206790383 | Central Heat Pump | BRYANT HEATING AND COOLING SYSTEMS | 284ANV036*0**B* |  |  | CNPV*4221AL*+UI | 986TC42060C17*** | 32800 |  |  | 18.5 | 9 | 35800 |  |  | 26800 | 74.86% | 1.96 | Both | 683.3333 | 2.7333 | HRCU-A-CB (Split System: Heat Pump with Remote Outdoor Unit-Air-Source) | N/A
213062928 | Central Heat Pump | ACIQ | HVH825GKA3* |  |  | EA*4X25L17A*+WALLCON | *97CMN0601714A* | 24200 |  |  | 15.5 | 8.1 | 20000 |  |  | 16000 | 80% | 1.94 | Both | 504.1667 | 2.0167 | HRCU-A-CB (Split System: Heat Pump with Remote Outdoor Unit-Air-Source) | N/A
206765531 | Central Heat Pump | ARCOAIRE | HVH825GKA3* |  |  | EA*4X25L17A*+WALLCON | *97CMN0601714A* | 24200 |  |  | 15.5 | 8.1 | 20000 |  |  | 16000 | 80% | 1.94 | Both | 504.1667 | 2.0167 | HRCU-A-CB (Split System: Heat Pump with Remote Outdoor Unit-Air-Source) | N/A
206765532 | Central Heat Pump | COMFORTMAKER | CVH825GKA3* |  |  | EA*4X25L17A*+WALLCON | *97CMN0601714A* | 24200 |  |  | 15.5 | 8.1 | 20000 |  |  | 16000 | 80% | 1.94 | Both | 504.1667 | 2.0167 | HRCU-A-CB (Split System: Heat Pump with Remote Outdoor Unit-Air-Source) | N/A
206998304 | Central Heat Pump | KENMORE | (C,H,T)VH825GKA3* |  |  | EA*4X25L17A*+WALLCON | *97CMN0601714A* | 24200 |  |  | 15.5 | 8.1 | 20000 |  |  | 16000 | 80% | 1.94 | Both | 504.1667 | 2.0167 | HRCU-A-CB (Split System: Heat Pump with Remote Outdoor Unit-Air-Source) | N/A
206765455 | Central Heat Pump | KEEPRITE | CVH825GKA3* |  |  | EA*4X24L17A*+WALLCON | *97CMN0601714A* | 23000 |  |  | 16 | 8.1 | 22000 |  |  | 17000 | 77.27% | 1.88 | Both | 479.1667 | 1.9167 | HRCU-A-CB (Split System: Heat Pump with Remote Outdoor Unit-Air-Source) | N/A
206765963 | Central Heat Pump | ARCOAIRE | HVH825GKA3* |  |  | EA*4X37L21A*+WALLCON | *96CTN0601714A* | 24400 |  |  | 16.5 | 8.1 | 21200 |  |  | 16700 | 78.77% | 2.02 | Both | 508.3333 | 2.0333 | HRCU-A-CB (Split System: Heat Pump with Remote Outdoor Unit-Air-Source) | N/A
213062921 | Central Heat Pump | ACIQ | HVH825GKA3* |  |  | EA*4X24L17A*+WALLCON | *97CMN0801714A* | 23200 |  |  | 16 | 8.1 | 22000 |  |  | 16900 | 76.82% | 1.88 | Both | 483.3333 | 1.9333 | HRCU-A-CB (Split System: Heat Pump with Remote Outdoor Unit-Air-Source) | N/A
206765845 | Central Heat Pump | AIRQUEST | HVH825GKA3* |  |  | EA*4X36L21A*+WALLCON | *97CMN0602120A* | 23600 |  |  | 16 | 8.1 | 21600 |  |  | 16700 | 77.31% | 1.92 | Both | 491.6667 | 1.9667 | HRCU-A-CB (Split System: Heat Pump with Remote Outdoor Unit-Air-Source) | N/A
206765621 | Central Heat Pump | ARCOAIRE | HVH825GKA3* |  |  | EA*4X30L17A*+WALLCON | *97CMN0801714A* | 23400 |  |  | 16 | 8.1 | 21600 |  |  | 16800 | 77.78% | 1.9 | Both | 487.5 | 1.95 | HRCU-A-CB (Split System: Heat Pump with Remote Outdoor Unit-Air-Source) | N/A
206765462 | Central Heat Pump | COMFORTMAKER | CVH825GKA3* |  |  | EA*4X24L17A*+WALLCON | *97CMN0801714A* | 23200 |  |  | 16 | 8.1 | 22000 |  |  | 16900 | 76.82% | 1.88 | Both | 483.3333 | 1.9333 | HRCU-A-CB (Split System: Heat Pump with Remote Outdoor Unit-Air-Source) | N/A
206998297 | Central Heat Pump | KENMORE | (C,H,T)VH825GKA3* |  |  | EA*4X24L17A*+WALLCON | *97CMN0801714A* | 23200 |  |  | 16 | 8.1 | 22000 |  |  | 16900 | 76.82% | 1.88 | Both | 483.3333 | 1.9333 | HRCU-A-CB (Split System: Heat Pump with Remote Outdoor Unit-Air-Source) | N/A
213063055 | Central Heat Pump | ACIQ | HVH825GKA3* |  |  | EA*4X24L17A*+WALLCON | *80CSU0601716A* | 23200 |  |  | 16.5 | 8.1 | 22000 |  |  | 16800 | 76.36% | 1.88 | Both | 483.3333 | 1.9333 | HRCU-A-CB (Split System: Heat Pump with Remote Outdoor Unit-Air-Source) | N/A
213063061 | Central Heat Pump | ACIQ | HVH825GKA3* |  |  | EA*4X36L17A*+WALLCON | *80CSU0601716A* | 23600 |  |  | 16.5 | 8.1 | 21400 |  |  | 16700 | 78.04% | 1.92 | Both | 491.6667 | 1.9667 | HRCU-A-CB (Split System: Heat Pump with Remote Outdoor Unit-Air-Source) | N/A
206765694 | Central Heat Pump | COMFORTMAKER | CVH825GKA3* |  |  | EA*4X36L17A*+WALLCON | *97CMN0801714A* | 23400 |  |  | 16.5 | 8.1 | 21600 |  |  | 16700 | 77.31% | 1.92 | Both | 487.5 | 1.95 | HRCU-A-CB (Split System: Heat Pump with Remote Outdoor Unit-Air-Source) | N/A
206765696 | Central Heat Pump | KEEPRITE | CVH825GKA3* |  |  | EA*4X36L17A*+WALLCON | *97CMN0801714A* | 23400 |  |  | 16.5 | 8.1 | 21600 |  |  | 16700 | 77.31% | 1.92 | Both | 487.5 | 1.95 | HRCU-A-CB (Split System: Heat Pump with Remote Outdoor Unit-Air-Source) | N/A
206767149 | Central Heat Pump | TEMPSTAR | TVH825GKA3* |  |  | EA*4X36L21A*+WALLCON | *80CSU0401712A* | 23600 |  |  | 17 | 8.1 | 21400 |  |  | 16600 | 77.57% | 1.94 | Both | 491.6667 | 1.9667 | HRCU-A-CB (Split System: Heat Pump with Remote Outdoor Unit-Air-Source) | N/A
206765763 | Central Heat Pump | HEIL | HVH825GKA3* |  |  | EA*4X36L21A*+WALLCON | *96CTN0801714A* | 23600 |  |  | 16.5 | 8.1 | 21400 |  |  | 16700 | 78.04% | 1.94 | Both | 491.6667 | 1.9667 | HRCU-A-CB (Split System: Heat Pump with Remote Outdoor Unit-Air-Source) | N/A
206765525 | Central Heat Pump | KEEPRITE | CVH825GKA3* |  |  | EA*4X25L17A*+WALLCON | *96CTN0801714A* | 24200 |  |  | 16.5 | 8.1 | 21400 |  |  | 16700 | 78.04% | 2 | Both | 504.1667 | 2.0167 | HRCU-A-CB (Split System: Heat Pump with Remote Outdoor Unit-Air-Source) | N/A
206767097 | Central Heat Pump | HEIL | HVH825GKA3* |  |  | EA*4X25L17A*+WALLCON | *80CSU0601716A* | 24400 |  |  | 16.5 | 8.1 | 21200 |  |  | 16600 | 78.3% | 2 | Both | 508.3333 | 2.0333 | HRCU-A-CB (Split System: Heat Pump with Remote Outdoor Unit-Air-Source) | N/A
206767095 | Central Heat Pump | TEMPSTAR | TVH825GKA3* |  |  | EA*4X25L17A*+WALLCON | *80CSU0401712A* | 24400 |  |  | 17 | 8.1 | 21200 |  |  | 16600 | 78.3% | 2.02 | Both | 508.3333 | 2.0333 | HRCU-A-CB (Split System: Heat Pump with Remote Outdoor Unit-Air-Source) | N/A
206765806 | Central Heat Pump | TEMPSTAR | TVH825GKA3* |  |  | EA*4X36L21A*+WALLCON | *97CMN1002122A* | 23600 |  |  | 16.5 | 8.1 | 21400 |  |  | 16600 | 77.57% | 1.94 | Both | 491.6667 | 1.9667 | HRCU-A-CB (Split System: Heat Pump with Remote Outdoor Unit-Air-Source) | N/A
211177532 | Central Heat Pump | KINGHOME | KU36UHO |  |  | KCA24*I | ML296UH070XV36B-* | 23000 |  |  | 15.5 | 8.5 | 24000 |  |  | 16800 | 70% | 1.75 | Both | 479.1667 | 1.9167 | HRCU-A-CB (Split System: Heat Pump with Remote Outdoor Unit-Air-Source) | N/A
206766028 | Central Heat Pump | DAY & NIGHT | CVH825GKA3* |  |  | EA*4X37L21A*+WALLCON | *96CTN1002122A* | 24400 |  |  | 16.5 | 8.5 | 21200 |  |  | 16600 | 78.3% | 2.04 | Both | 508.3333 | 2.0333 | HRCU-A-CB (Split System: Heat Pump with Remote Outdoor Unit-Air-Source) | N/A
206766011 | Central Heat Pump | KEEPRITE | CVH825GKA3* |  |  | EA*4X37L21A*+WALLCON | *97CMN1002122A* | 24400 |  |  | 16.5 | 8.5 | 21200 |  |  | 16600 | 78.3% | 2.04 | Both | 508.3333 | 2.0333 | HRCU-A-CB (Split System: Heat Pump with Remote Outdoor Unit-Air-Source) | N/A
212681006 | Central Heat Pump | AURIAL | ARU60-48WADU |  |  | ARUD60-24AH2ADU |  | 54000 |  |  | 16 | 9 | 54000 |  |  | 41000 | 75.93% | 1.8 | Both | 1125 | 4.5 | HRCU-A-CB (Split System: Heat Pump with Remote Outdoor Unit-Air-Source) | N/A
207196960 | Central Heat Pump | WABBAN | BB60-48WADU |  |  | BBD60-24AH2ADU |  | 54000 |  |  | 16 | 9 | 54000 |  |  | 41000 | 75.93% | 1.8 | Both | 1125 | 4.5 | HRCU-A-CB (Split System: Heat Pump with Remote Outdoor Unit-Air-Source) | N/A
207335557 | Central Heat Pump | CONTINENTAL | CS18HV24A36 |  |  | CPFX24A36A |  | 34000 |  |  | 16 | 9 | 35000 |  |  | 28000 | 80% | 1.8 | Both | 708.3333 | 2.8333 | HRCU-A-CB (Split System: Heat Pump with Remote Outdoor Unit-Air-Source) | N/A
206788763 | Central Heat Pump | CARRIER | 25VNA436A*031* |  |  | CSPH*4212AL*+UI | 59MN7B080C17**14 | 33800 |  |  | 18 | 9 | 35400 |  |  | 26200 | 74.01% | 2.02 | Both | 704.1667 | 2.8167 | HRCU-A-CB (Split System: Heat Pump with Remote Outdoor Unit-Air-Source) | N/A
206788886 | Central Heat Pump | CARRIER | 25VNA436A*031* |  |  | CNPV*4217AL*+UI | 59MN7B060C17**14 | 33000 |  |  | 18.5 | 9 | 35600 |  |  | 26600 | 74.72% | 1.98 | Both | 687.5 | 2.75 | HRCU-A-CB (Split System: Heat Pump with Remote Outdoor Unit-Air-Source) | N/A
206788596 | Central Heat Pump | CARRIER | 25VNA436A*031* |  |  | CAP**4221AL*+UI | 59MN7B080C17**14 | 32800 |  |  | 19 | 9 | 35800 |  |  | 26800 | 74.86% | 1.96 | Both | 683.3333 | 2.7333 | HRCU-A-CB (Split System: Heat Pump with Remote Outdoor Unit-Air-Source) | N/A
211126506 | Central Heat Pump | THERMAL ZONE | TZPLV302PA |  |  | TZHVLE3021JA |  | 30000 |  |  | 16.2 | 8.9 | 33000 |  |  | 24000 | 72.73% | 1.8 | Both | 625 | 2.5 | HRCU-A-CB (Split System: Heat Pump with Remote Outdoor Unit-Air-Source) | N/A
207196959 | Central Heat Pump | WABBAN | BB60-48WADU |  |  | BBD48-24AH2ADU |  | 48000 |  |  | 17 | 9 | 48000 |  |  | 39000 | 81.25% | 1.8 | Both | 1000 | 4 | HRCU-A-CB (Split System: Heat Pump with Remote Outdoor Unit-Air-Source) | N/A
206790448 | Central Heat Pump | BRYANT HEATING AND COOLING SYSTEMS | 284ANV036*0**B* |  |  | CSPH*4212AL*+UI | 986TC42060C17*** | 33600 |  |  | 18 | 9 | 35400 |  |  | 26200 | 74.01% | 2 | Both | 700 | 2.8 | HRCU-A-CB (Split System: Heat Pump with Remote Outdoor Unit-Air-Source) | N/A
209847221 | Central Heat Pump | CTMorley | MOU-A24V-4 |  |  | MIU-A24V-4 |  | 24000 |  |  | 17 | 9.2 | 26000 |  |  | 19400 | 74.62% | 2.1 | Both | 500 | 2 | HRCU-A-CB (Split System: Heat Pump with Remote Outdoor Unit-Air-Source) | N/A
214333172 | Central Heat Pump | TOSOT | TUD24W/A-D(U) |  |  | TCAT24F/NAA |  | 23000 |  |  | 15.2 | 8.5 | 24000 |  |  | 19500 | 81.25% | 1.8 | Both | 479.1667 | 1.9167 | HRCU-A-C (Split System: Heat Pump with Remote Outdoor Unit with No Indoor Fan --Air Source) | N/A
212367442 | Central Heat Pump | Bladex | BX30U-55HPHYHA |  |  | BLA-60HWAHU1 |  | 55000 |  |  | 15.3 | 9.4 | 59000 |  |  | 48500 | 82.2% | 1.91 | Both | 1145.8333 | 4.5833 | HRCU-A-CB (Split System: Heat Pump with Remote Outdoor Unit-Air-Source) | N/A
216372812 | Central Heat Pump | EMI | MHSD160DACFC |  |  | MHAH160DACFC |  | 55000 |  |  | 15.3 | 9.4 | 59000 |  |  | 48500 | 82.2% | 1.91 | Both | 1145.8333 | 4.5833 | HRCU-A-CB (Split System: Heat Pump with Remote Outdoor Unit-Air-Source) | N/A
214655291 | Central Heat Pump | KeplerX | K18HVH60WD2U |  |  | K18HVH60WD2H |  | 55000 |  |  | 15.3 | 9.4 | 59000 |  |  | 48500 | 82.2% | 1.91 | Both | 1145.8333 | 4.5833 | HRCU-A-CB (Split System: Heat Pump with Remote Outdoor Unit-Air-Source) | N/A
211641647 | Central Heat Pump | MAINLINE | MLP18AZ24AJVC |  |  | MLHMVZ2421HEACA |  | 22800 |  |  | 18 | 8.5 | 22800 |  |  | 24800 | 108.8% | 2 | Both | 475 | 1.9 | HRCU-A-CB (Split System: Heat Pump with Remote Outdoor Unit-Air-Source) | N/A
214303510 | Central Heat Pump | ECOER | EODA19H-4860A |  |  | EAHATN-48B |  | 47000 |  |  | 19 | 9.5 | 48000 |  |  | 34400 | 71.67% | 2.1 | Both | 979.1667 | 3.9167 | HRCU-A-CB (Split System: Heat Pump with Remote Outdoor Unit-Air-Source) | N/A
212924828 | Central Heat Pump | Multi MFG | HHS-24HD-A |  |  | 24MUC0-HP-A |  | 24000 |  |  | 17.5 | 10.5 | 26000 |  |  | 24000 | 92.31% | 2 | Both | 500 | 2 | HRCU-A-CB (Split System: Heat Pump with Remote Outdoor Unit-Air-Source) | N/A
213164340 | Central Heat Pump | ACD | FXD-ACD60 |  |  | GCAT48H/NAA |  | 47000 |  |  | 15.2 | 8.5 | 48000 |  |  | 33600 | 70% | 1.8 | Both | 979.1667 | 3.9167 | HRCU-A-C (Split System: Heat Pump with Remote Outdoor Unit with No Indoor Fan --Air Source) | N/A
212386789 | Central Heat Pump | AIRTEMP | GXH48-60MSK4DH |  |  | UE48X4AD |  | 47000 |  |  | 15.2 | 8.5 | 48000 |  |  | 33600 | 70% | 1.8 | Both | 979.1667 | 3.9167 | HRCU-A-C (Split System: Heat Pump with Remote Outdoor Unit with No Indoor Fan --Air Source) | N/A
213386482 | Central Heat Pump | ECO-AIR | MOX630-36HFN1-M3X |  |  | MAC-36HWDN1-MN0 |  | 35000 |  |  | 15.2 | 8.5 | 36000 |  |  | 30000 | 83.33% | 1.8 | Both | 729.1667 | 2.9167 | HRCU-A-C (Split System: Heat Pump with Remote Outdoor Unit with No Indoor Fan --Air Source) | N/A
214421455 | Central Heat Pump | MRCOOL | MDUO18048060 |  |  | MDUCC15048 |  | 47000 |  |  | 15.2 | 8.5 | 48000 |  |  | 33600 | 70% | 1.8 | Both | 979.1667 | 3.9167 | HRCU-A-C (Split System: Heat Pump with Remote Outdoor Unit with No Indoor Fan --Air Source) | N/A
212361355 | Central Heat Pump | TRANE | 4TXD2060A10NU** |  |  | 4RXCD048AS3HC** |  | 47000 |  |  | 15.2 | 8.5 | 48000 |  |  | 33600 | 70% | 1.8 | Both | 979.1667 | 3.9167 | HRCU-A-C (Split System: Heat Pump with Remote Outdoor Unit with No Indoor Fan --Air Source) | N/A
212386779 | Central Heat Pump | Gibson | GXH24-36MSK4DH |  |  | UE24X4AB |  | 23000 |  |  | 15.2 | 8.5 | 24000 |  |  | 21600 | 90% | 1.8 | Both | 479.1667 | 1.9167 | HRCU-A-C (Split System: Heat Pump with Remote Outdoor Unit with No Indoor Fan --Air Source) | N/A
214421453 | Central Heat Pump | MRCOOL | MDUO18024036 |  |  | MDUCC15024 |  | 23000 |  |  | 15.2 | 8.5 | 24000 |  |  | 21600 | 90% | 1.8 | Both | 479.1667 | 1.9167 | HRCU-A-C (Split System: Heat Pump with Remote Outdoor Unit with No Indoor Fan --Air Source) | N/A
212928568 | Central Heat Pump | Bladex | BX31U-36HPHYHA |  |  | BLCB-36B18AC |  | 35000 |  |  | 15.5 | 8.6 | 38000 |  |  | 31600 | 83.16% | 1.85 | Both | 729.1667 | 2.9167 | HRCU-A-C (Split System: Heat Pump with Remote Outdoor Unit with No Indoor Fan --Air Source) | N/A
212928594 | Central Heat Pump | MITS AIR | MOE31U-36HFN1-M |  |  | MVB-36B23T4N1 |  | 35000 |  |  | 15.5 | 8.6 | 38000 |  |  | 31600 | 83.16% | 1.85 | Both | 729.1667 | 2.9167 | HRCU-A-C (Split System: Heat Pump with Remote Outdoor Unit with No Indoor Fan --Air Source) | N/A
215449957 | Central Heat Pump | Proair | P15-24REFN1 |  |  | PAC-24B-HWDN1 |  | 24000 |  |  | 15.7 | 9.8 | 25600 |  |  | 18500 | 72.27% | 2.2 | Both | 500 | 2 | HRCU-A-C (Split System: Heat Pump with Remote Outdoor Unit with No Indoor Fan --Air Source) | N/A
213613290 | Central Heat Pump | Liberty Heating & Air Conditioning | ASZS601810A* |  |  | AHVE24BP1400B* |  | 16600 |  |  | 17.5 | 8.5 | 17400 |  |  | 13000 | 74.71% | 2.1 | Both | 345.8333 | 1.3833 | HRCU-A-CB (Split System: Heat Pump with Remote Outdoor Unit-Air-Source) | N/A
214389634 | Central Heat Pump | Liberty Heating & Air Conditioning | ASZS60361EA* |  |  | AHVE48DP1400B* |  | 34200 |  |  | 17.5 | 8.6 | 34200 |  |  | 30000 | 87.72% | 2 | Both | 712.5 | 2.85 | HRCU-A-CB (Split System: Heat Pump with Remote Outdoor Unit-Air-Source) | N/A
211239231 | Central Heat Pump | GRANDAIRE | WDLCURAH24ABK |  |  | WBHL244*B* |  | 24000 |  |  | 16 | 9 | 26400 |  |  | 23400 | 88.64% | 1.92 | Both | 500 | 2 | HRCU-A-CB (Split System: Heat Pump with Remote Outdoor Unit-Air-Source) | N/A
211239227 | Central Heat Pump | HEIL | DLCURAH24ABK |  |  | FJMA4*24L*B* |  | 24000 |  |  | 16 | 9 | 26400 |  |  | 23400 | 88.64% | 1.92 | Both | 500 | 2 | HRCU-A-CB (Split System: Heat Pump with Remote Outdoor Unit-Air-Source) | N/A
211239230 | Central Heat Pump | TEMPSTAR | DLCURAH24ABK |  |  | FJMA4*24L*B* |  | 24000 |  |  | 16 | 9 | 26400 |  |  | 23400 | 88.64% | 1.92 | Both | 500 | 2 | HRCU-A-CB (Split System: Heat Pump with Remote Outdoor Unit-Air-Source) | N/A
211257334 | Central Heat Pump | PAYNE HEATING AND COOLING | 38MURAQ18AB3* |  |  | FJ4DN*B24L* |  | 18500 |  |  | 15.5 | 9 | 19300 |  |  | 18300 | 94.82% | 2.2 | Both | 385.4167 | 1.5417 | HRCU-A-CB (Split System: Heat Pump with Remote Outdoor Unit-Air-Source) | N/A
215864309 | Central Heat Pump | MAINLINE | ML60HP230LMNT-O |  |  | ML60HP230LMNTAHU-I |  | 54000 |  |  | 15.2 | 8.4 | 54000 |  |  | 38000 | 70.37% | 1.8 | Both | 1125 | 4.5 | HRCU-A-CB (Split System: Heat Pump with Remote Outdoor Unit-Air-Source) | N/A
215677974 | Central Heat Pump | BRYANT HEATING AND COOLING SYSTEMS | 290VAN060**AA* |  |  | CAA**6124AM*+UI | 987MC60060C21*** | 55000 |  |  | 17.5 | 8.5 | 61000 |  |  | 43000 | 70.49% | 1.88 | Both | 1145.8333 | 4.5833 | HRCU-A-CB (Split System: Heat Pump with Remote Outdoor Unit-Air-Source) | N/A
215677832 | Central Heat Pump | TEMPSTAR | T5H0V60*K*AAA* |  |  | EA*5X60M24A*+WALLCON | *97CMN0602120B* | 54000 |  |  | 17.5 | 8.5 | 60500 |  |  | 42500 | 70.25% | 1.86 | Both | 1125 | 4.5 | HRCU-A-CB (Split System: Heat Pump with Remote Outdoor Unit-Air-Source) | N/A
215678106 | Central Heat Pump | AIRQUEST | H5H0V60*K*AAA* |  |  | ESH5X60M12A*+WALLCON | *95CSU0802120B* | 55500 |  |  | 16.5 | 8.5 | 60000 |  |  | 42000 | 70% | 1.9 | Both | 1156.25 | 4.625 | HRCU-A-CB (Split System: Heat Pump with Remote Outdoor Unit-Air-Source) | N/A
215678156 | Central Heat Pump | AIRQUEST | H5H0V60*K*AAA* |  |  | ESH5X60M12A*+WALLCON | *97CMN1202422B* | 55500 |  |  | 17 | 8.5 | 60000 |  |  | 42000 | 70% | 1.9 | Both | 1156.25 | 4.625 | HRCU-A-CB (Split System: Heat Pump with Remote Outdoor Unit-Air-Source) | N/A
215678047 | Central Heat Pump | ARCOAIRE | H5H0V60*K*AAA* |  |  | ESH5X60M12A*+WALLCON | *80CSU1002120A* | 55500 |  |  | 17 | 8.5 | 60000 |  |  | 42000 | 70% | 1.9 | Both | 1156.25 | 4.625 | HRCU-A-CB (Split System: Heat Pump with Remote Outdoor Unit-Air-Source) | N/A
215678133 | Central Heat Pump | CARRIER | 27VNA060A*030* |  |  | CSAH*6012AM*+UI | 59MN7C080C21**20 | 55500 |  |  | 17 | 8.5 | 60000 |  |  | 42000 | 70% | 1.9 | Both | 1156.25 | 4.625 | HRCU-A-CB (Split System: Heat Pump with Remote Outdoor Unit-Air-Source) | N/A
215678168 | Central Heat Pump | COMFORTMAKER | C5H0V60*K*AAA* |  |  | ESH5X60M12A*+WALLCON | *96CTN1002122B* | 55500 |  |  | 17 | 8.5 | 60000 |  |  | 42000 | 70% | 1.9 | Both | 1156.25 | 4.625 | HRCU-A-CB (Split System: Heat Pump with Remote Outdoor Unit-Air-Source) | N/A
215682769 | Central Heat Pump | DAY & NIGHT | C5H0V60*K*AAA* |  |  | ESH5X60M12A*+WALLCON | *97CTN0802120A* | 55500 |  |  | 17 | 8.5 | 60000 |  |  | 42000 | 70% | 1.9 | Both | 1156.25 | 4.625 | HRCU-A-CB (Split System: Heat Pump with Remote Outdoor Unit-Air-Source) | N/A
215678149 | Central Heat Pump | DAY & NIGHT | C5H0V60*K*AAA* |  |  | ESH5X60M12A*+WALLCON | *97CMN1002122B* | 55500 |  |  | 17 | 8.5 | 60000 |  |  | 42000 | 70% | 1.9 | Both | 1156.25 | 4.625 | HRCU-A-CB (Split System: Heat Pump with Remote Outdoor Unit-Air-Source) | N/A
215677394 | Central Heat Pump | BRYANT HEATING AND COOLING SYSTEMS | 290VAN060**AA* |  |  | CVAVA6021XMA*+UI | 987MC60060C21*** | 55500 |  |  | 17.5 | 8.5 | 64000 |  |  | 46000 | 71.88% | 1.94 | Both | 1156.25 | 4.625 | HRCU-A-CB (Split System: Heat Pump with Remote Outdoor Unit-Air-Source) | N/A
215677393 | Central Heat Pump | CARRIER | 27VNA060A*030* |  |  | CVAVA6021XMA*+UI | 59MN7C060C21**20 | 55500 |  |  | 17.5 | 8.5 | 64000 |  |  | 46000 | 71.88% | 1.94 | Both | 1156.25 | 4.625 | HRCU-A-CB (Split System: Heat Pump with Remote Outdoor Unit-Air-Source) | N/A
215677768 | Central Heat Pump | COMFORTMAKER | C5H0V60*K*AAA* |  |  | EA*5X60M24A*+WALLCON | *80CTL0702120B* | 54500 |  |  | 18 | 8.5 | 59500 |  |  | 42000 | 70.59% | 1.88 | Both | 1135.4167 | 4.5417 | HRCU-A-CB (Split System: Heat Pump with Remote Outdoor Unit-Air-Source) | N/A
215677811 | Central Heat Pump | KENMORE | (C,H,T)5H0V60*K*AAA* |  |  | EA*5X60M24A*+WALLCON | *95CSU0802120B* | 54500 |  |  | 18 | 8.5 | 59500 |  |  | 42000 | 70.59% | 1.9 | Both | 1135.4167 | 4.5417 | HRCU-A-CB (Split System: Heat Pump with Remote Outdoor Unit-Air-Source) | N/A
215674734 | Central Heat Pump | BRYANT HEATING AND COOLING SYSTEMS | 290VAN048**AA* |  |  | CSAH*4812AM*+UI | 88*TB36045C17*** | 44000 |  |  | 15.5 | 8.5 | 50000 |  |  | 35200 | 70.4% | 1.92 | Both | 916.6667 | 3.6667 | HRCU-A-CB (Split System: Heat Pump with Remote Outdoor Unit-Air-Source) | N/A
215674987 | Central Heat Pump | COMFORTMAKER | C5H0V48*K*AAA* |  |  | ESH5X48M12A*+WALLCON | *97CMN0801714B* | 44500 |  |  | 16 | 8.5 | 49500 |  |  | 34800 | 70.3% | 1.92 | Both | 927.0833 | 3.7083 | HRCU-A-CB (Split System: Heat Pump with Remote Outdoor Unit-Air-Source) | N/A
215675238 | Central Heat Pump | COMFORTMAKER | C5H0V48*K*AAA* |  |  | ESH5X60M12A*+WALLCON | *95CSU0601716B* | 45000 |  |  | 16 | 8.5 | 48500 |  |  | 34200 | 70.52% | 1.94 | Both | 937.5 | 3.75 | HRCU-A-CB (Split System: Heat Pump with Remote Outdoor Unit-Air-Source) | N/A
215681718 | Central Heat Pump | COMFORTMAKER | C5H0V48*K*AAA* |  |  | ESH5X60M12A*+WALLCON | *97CTN0801716A* | 45000 |  |  | 16 | 8.5 | 48500 |  |  | 34200 | 70.52% | 1.94 | Both | 937.5 | 3.75 | HRCU-A-CB (Split System: Heat Pump with Remote Outdoor Unit-Air-Source) | N/A
215675269 | Central Heat Pump | DAY & NIGHT | C5H0V48*K*AAA* |  |  | ESH5X60M12A*+WALLCON | *97CMN0602120B* | 45000 |  |  | 16 | 8.5 | 48500 |  |  | 34200 | 70.52% | 1.96 | Both | 937.5 | 3.75 | HRCU-A-CB (Split System: Heat Pump with Remote Outdoor Unit-Air-Source) | N/A
215674900 | Central Heat Pump | HEIL | H5H0V48*K*AAA* |  |  | ESH5X48M12A*+WALLCON | *95CSU0601716B* | 44500 |  |  | 16 | 8.5 | 49500 |  |  | 34800 | 70.3% | 1.92 | Both | 927.0833 | 3.7083 | HRCU-A-CB (Split System: Heat Pump with Remote Outdoor Unit-Air-Source) | N/A
215682597 | Central Heat Pump | ARCOAIRE | H5H0V60*K*AAA* |  |  | EA*5X60M24A*+WALLCON | *80CSU1002120B* | 55000 |  |  | 18 | 8.5 | 59000 |  |  | 41500 | 70.34% | 2.02 | Both | 1145.8333 | 4.5833 | HRCU-A-CB (Split System: Heat Pump with Remote Outdoor Unit-Air-Source) | N/A
215682584 | Central Heat Pump | BRYANT HEATING AND COOLING SYSTEMS | 290VAN060**AA* |  |  | CAA**6024AM*+UI | 83*CB60080C21*** | 55500 |  |  | 18.5 | 8.5 | 58500 |  |  | 41000 | 70.09% | 2.04 | Both | 1156.25 | 4.625 | HRCU-A-CB (Split System: Heat Pump with Remote Outdoor Unit-Air-Source) | N/A
215677748 | Central Heat Pump | COMFORTMAKER | C5H0V60*K*AAA* |  |  | EA*5X60M24A*+WALLCON | *80CSU0802120A* | 55000 |  |  | 18.5 | 8.5 | 59000 |  |  | 41500 | 70.34% | 2.02 | Both | 1145.8333 | 4.5833 | HRCU-A-CB (Split System: Heat Pump with Remote Outdoor Unit-Air-Source) | N/A
215677820 | Central Heat Pump | KEEPRITE | C5H0V60*K*AAA* |  |  | EA*5X60M24A*+WALLCON | *95CSU1002122B* | 55000 |  |  | 18.5 | 8.5 | 59000 |  |  | 41500 | 70.34% | 2.04 | Both | 1145.8333 | 4.5833 | HRCU-A-CB (Split System: Heat Pump with Remote Outdoor Unit-Air-Source) | N/A
215675186 | Central Heat Pump | AIRQUEST | H5H0V48*K*AAA* |  |  | ESH5X60M12A*+WALLCON | *80CTL0702120B* | 45500 |  |  | 16.5 | 8.5 | 48000 |  |  | 33800 | 70.42% | 2.06 | Both | 947.9167 | 3.7917 | HRCU-A-CB (Split System: Heat Pump with Remote Outdoor Unit-Air-Source) | N/A
215675196 | Central Heat Pump | AIRQUEST | H5H0V48*K*AAA* |  |  | ESH5X60M12A*+WALLCON | *80CTL0901716B* | 45500 |  |  | 16.5 | 8.5 | 48000 |  |  | 34000 | 70.83% | 2.06 | Both | 947.9167 | 3.7917 | HRCU-A-CB (Split System: Heat Pump with Remote Outdoor Unit-Air-Source) | N/A
215675120 | Central Heat Pump | AIRQUEST | H5H0V48*K*AAA* |  |  | ESH5X60M12A*+WALLCON | *80CSU0601716A* | 45500 |  |  | 16.5 | 8.5 | 48000 |  |  | 33800 | 70.42% | 2.06 | Both | 947.9167 | 3.7917 | HRCU-A-CB (Split System: Heat Pump with Remote Outdoor Unit-Air-Source) | N/A
215675194 | Central Heat Pump | BRYANT HEATING AND COOLING SYSTEMS | 290VAN048**AA* |  |  | CSAH*6012AM*+UI | 88*TB48090C17*** | 45500 |  |  | 16.5 | 8.5 | 48000 |  |  | 34000 | 70.83% | 2.06 | Both | 947.9167 | 3.7917 | HRCU-A-CB (Split System: Heat Pump with Remote Outdoor Unit-Air-Source) | N/A
215674698 | Central Heat Pump | CARRIER | 27VNA048A*030* |  |  | CSAH*4812AM*+UI | 58CU*A080C21**20 | 45000 |  |  | 16.5 | 8.5 | 48500 |  |  | 34200 | 70.52% | 2.06 | Both | 937.5 | 3.75 | HRCU-A-CB (Split System: Heat Pump with Remote Outdoor Unit-Air-Source) | N/A
215675303 | Central Heat Pump | CARRIER | 27VNA048A*030* |  |  | CSAH*6012AM*+UI | 59MN7C120C24**22 | 45500 |  |  | 16.5 | 8.5 | 48000 |  |  | 33800 | 70.42% | 2.08 | Both | 947.9167 | 3.7917 | HRCU-A-CB (Split System: Heat Pump with Remote Outdoor Unit-Air-Source) | N/A
215675213 | Central Heat Pump | CARRIER | 27VNA048A*030* |  |  | CSAH*6012AM*+UI | 58TN*B110C21**20 | 45500 |  |  | 16.5 | 8.5 | 48000 |  |  | 33600 | 70% | 2.06 | Both | 947.9167 | 3.7917 | HRCU-A-CB (Split System: Heat Pump with Remote Outdoor Unit-Air-Source) | N/A
215675258 | Central Heat Pump | COMFORTMAKER | C5H0V48*K*AAA* |  |  | ESH5X60M12A*+WALLCON | *95CSU1002122B* | 45500 |  |  | 16.5 | 8.5 | 48000 |  |  | 33600 | 70% | 2.06 | Both | 947.9167 | 3.7917 | HRCU-A-CB (Split System: Heat Pump with Remote Outdoor Unit-Air-Source) | N/A
215675249 | Central Heat Pump | DAY & NIGHT | C5H0V48*K*AAA* |  |  | ESH5X60M12A*+WALLCON | *95CSU0802120B* | 45500 |  |  | 16.5 | 8.5 | 48000 |  |  | 33800 | 70.42% | 2.06 | Both | 947.9167 | 3.7917 | HRCU-A-CB (Split System: Heat Pump with Remote Outdoor Unit-Air-Source) | N/A
215681735 | Central Heat Pump | HEIL | H5H0V48*K*AAA* |  |  | ESH5X60M12A*+WALLCON | *97CTN1002122A* | 45500 |  |  | 16.5 | 8.5 | 48000 |  |  | 33800 | 70.42% | 2.08 | Both | 947.9167 | 3.7917 | HRCU-A-CB (Split System: Heat Pump with Remote Outdoor Unit-Air-Source) | N/A
215674711 | Central Heat Pump | KEEPRITE | C5H0V48*K*AAA* |  |  | ESH5X48M12A*+WALLCON | *80CSU0802120A* | 45000 |  |  | 16.5 | 8.5 | 48500 |  |  | 34200 | 70.52% | 2.06 | Both | 937.5 | 3.75 | HRCU-A-CB (Split System: Heat Pump with Remote Outdoor Unit-Air-Source) | N/A
215675211 | Central Heat Pump | KENMORE | (C,H,T)5H0V48*K*AAA* |  |  | ESH5X60M12A*+WALLCON | *80CTL0902120B* | 45500 |  |  | 16.5 | 8.5 | 48000 |  |  | 33600 | 70% | 2.06 | Both | 947.9167 | 3.7917 | HRCU-A-CB (Split System: Heat Pump with Remote Outdoor Unit-Air-Source) | N/A
215675332 | Central Heat Pump | TEMPSTAR | T5H0V48*K*AAA* |  |  | ESH5X60M12A*+WALLCON | *96CTN1002122B* | 45500 |  |  | 16.5 | 8.5 | 48000 |  |  | 33800 | 70.42% | 2.08 | Both | 947.9167 | 3.7917 | HRCU-A-CB (Split System: Heat Pump with Remote Outdoor Unit-Air-Source) | N/A
215675152 | Central Heat Pump | TEMPSTAR | T5H0V48*K*AAA* |  |  | ESH5X60M12A*+WALLCON | *80CSU1002120A* | 45500 |  |  | 16.5 | 8.5 | 48000 |  |  | 33800 | 70.42% | 2.06 | Both | 947.9167 | 3.7917 | HRCU-A-CB (Split System: Heat Pump with Remote Outdoor Unit-Air-Source) | N/A
215675135 | Central Heat Pump | HEIL | H5H0V48*K*AAA* |  |  | ESH5X60M12A*+WALLCON | *80CSU0802120A* | 45500 |  |  | 17 | 8.5 | 48000 |  |  | 33600 | 70% | 2.08 | Both | 947.9167 | 3.7917 | HRCU-A-CB (Split System: Heat Pump with Remote Outdoor Unit-Air-Source) | N/A
215681691 | Central Heat Pump | KENMORE | (C,H,T)5H0V48*K*AAA* |  |  | ESH5X60M12A*+WALLCON | *80CSU0601716B* | 45500 |  |  | 17 | 8.5 | 48000 |  |  | 33800 | 70.42% | 2.08 | Both | 947.9167 | 3.7917 | HRCU-A-CB (Split System: Heat Pump with Remote Outdoor Unit-Air-Source) | N/A
215683001 | Central Heat Pump | KENMORE | (C,H,T)5H0V60*K*AAA* |  |  | EVD5X60M21A*+WALLCON | *80CSU0401712B* | 56000 |  |  | 18 | 8.5 | 60500 |  |  | 43500 | 71.9% | 2.12 | Both | 1166.6667 | 4.6667 | HRCU-A-CB (Split System: Heat Pump with Remote Outdoor Unit-Air-Source) | N/A
215683002 | Central Heat Pump | TEMPSTAR | T5H0V60*K*AAA* |  |  | EVD5X60M21A*+WALLCON | *80CSU0401712B* | 56000 |  |  | 18 | 8.5 | 60500 |  |  | 43500 | 71.9% | 2.12 | Both | 1166.6667 | 4.6667 | HRCU-A-CB (Split System: Heat Pump with Remote Outdoor Unit-Air-Source) | N/A
215674104 | Central Heat Pump | CARRIER | 27VNA048A*030* |  |  | CAA**4821AM*+UI | 59MN7C080C17**14 | 44000 |  |  | 17 | 9 | 49000 |  |  | 34600 | 70.61% | 2.04 | Both | 916.6667 | 3.6667 | HRCU-A-CB (Split System: Heat Pump with Remote Outdoor Unit-Air-Source) | N/A
215674109 | Central Heat Pump | COMFORTMAKER | C5H0V48*K*AAA* |  |  | EA*5X48M21A*+WALLCON | *97CMN0801714B* | 44000 |  |  | 17 | 9 | 49000 |  |  | 34600 | 70.61% | 2.04 | Both | 916.6667 | 3.6667 | HRCU-A-CB (Split System: Heat Pump with Remote Outdoor Unit-Air-Source) | N/A
215677516 | Central Heat Pump | AIRQUEST | H5H0V60*K*AAA* |  |  | EVD5X60M24A*+WALLCON | *97CMN0802120B* | 56500 |  |  | 18 | 9 | 63500 |  |  | 44500 | 70.08% | 2.08 | Both | 1177.0833 | 4.7083 | HRCU-A-CB (Split System: Heat Pump with Remote Outdoor Unit-Air-Source) | N/A
215682836 | Central Heat Pump | AIRQUEST | H5H0V60*K*AAA* |  |  | EVM5X60M21A*+WALLCON | *80CSU1002120B* | 57000 |  |  | 18 | 9 | 63500 |  |  | 44500 | 70.08% | 2.08 | Both | 1187.5 | 4.75 | HRCU-A-CB (Split System: Heat Pump with Remote Outdoor Unit-Air-Source) | N/A
215677676 | Central Heat Pump | AIRQUEST | H5H0V60*K*AAA* |  |  | EVD5X61M24A*+WALLCON | *95CSU0802120B* | 57500 |  |  | 18 | 9 | 64000 |  |  | 45000 | 70.31% | 2.08 | Both | 1197.9167 | 4.7917 | HRCU-A-CB (Split System: Heat Pump with Remote Outdoor Unit-Air-Source) | N/A
215677107 | Central Heat Pump | ARCOAIRE | H5H0V60*K*AAA* |  |  | EVM5X60M24A*+WALLCON | *80CTL0702120B* | 56000 |  |  | 18 | 9 | 63500 |  |  | 45000 | 70.87% | 2.06 | Both | 1166.6667 | 4.6667 | HRCU-A-CB (Split System: Heat Pump with Remote Outdoor Unit-Air-Source) | N/A
215682897 | Central Heat Pump | ARCOAIRE | H5H0V60*K*AAA* |  |  | EVM5X60M24A*+WALLCON | *97CTN0802120A* | 56500 |  |  | 18 | 9 | 63500 |  |  | 44500 | 70.08% | 2.08 | Both | 1177.0833 | 4.7083 | HRCU-A-CB (Split System: Heat Pump with Remote Outdoor Unit-Air-Source) | N/A
215677147 | Central Heat Pump | ARCOAIRE | H5H0V60*K*AAA* |  |  | EVM5X60M24A*+WALLCON | *95CSU0802120B* | 56500 |  |  | 18 | 9 | 63500 |  |  | 44500 | 70.08% | 2.08 | Both | 1177.0833 | 4.7083 | HRCU-A-CB (Split System: Heat Pump with Remote Outdoor Unit-Air-Source) | N/A
215682867 | Central Heat Pump | ARCOAIRE | H5H0V60*K*AAA* |  |  | EVM5X60M24A*+WALLCON | *96CTN0802120B* | 56500 |  |  | 18 | 9 | 63500 |  |  | 44500 | 70.08% | 2.08 | Both | 1177.0833 | 4.7083 | HRCU-A-CB (Split System: Heat Pump with Remote Outdoor Unit-Air-Source) | N/A
215677247 | Central Heat Pump | ARCOAIRE | H5H0V60*K*AAA* |  |  | EVM5X61M24A*+WALLCON | *95CSU0802120B* | 57500 |  |  | 18 | 9 | 64000 |  |  | 45000 | 70.31% | 2.08 | Both | 1197.9167 | 4.7917 | HRCU-A-CB (Split System: Heat Pump with Remote Outdoor Unit-Air-Source) | N/A
215677024 | Central Heat Pump | BRYANT HEATING AND COOLING SYSTEMS | 290VAN060**AA* |  |  | CVAMA6021XMA*+UI | 935CB60080C21*** | 56500 |  |  | 18 | 9 | 64000 |  |  | 45000 | 70.31% | 2.06 | Both | 1177.0833 | 4.7083 | HRCU-A-CB (Split System: Heat Pump with Remote Outdoor Unit-Air-Source) | N/A
215683083 | Central Heat Pump | CARRIER | 27VNA060A*030* |  |  | CVAVA6024XMA*+UI | 59TN7A080C21**20 | 56500 |  |  | 18 | 9 | 63500 |  |  | 44500 | 70.08% | 2.08 | Both | 1177.0833 | 4.7083 | HRCU-A-CB (Split System: Heat Pump with Remote Outdoor Unit-Air-Source) | N/A
215677373 | Central Heat Pump | CARRIER | 27VNA060A*030* |  |  | CVAVA6021XMA*+UI | 59CU5B080C21**20 | 56500 |  |  | 18 | 9 | 64000 |  |  | 45000 | 70.31% | 2.08 | Both | 1177.0833 | 4.7083 | HRCU-A-CB (Split System: Heat Pump with Remote Outdoor Unit-Air-Source) | N/A
215682843 | Central Heat Pump | CARRIER | 27VNA060A*030* |  |  | CVAMA6021XMA*+UI | 59TN7A080C21**20 | 56500 |  |  | 18 | 9 | 64000 |  |  | 45000 | 70.31% | 2.06 | Both | 1177.0833 | 4.7083 | HRCU-A-CB (Split System: Heat Pump with Remote Outdoor Unit-Air-Source) | N/A
215683088 | Central Heat Pump | COMFORTMAKER | C5H0V60*K*AAA* |  |  | EVD5X60M24A*+WALLCON | *97CTN0802120A* | 56500 |  |  | 18 | 9 | 63500 |  |  | 44500 | 70.08% | 2.08 | Both | 1177.0833 | 4.7083 | HRCU-A-CB (Split System: Heat Pump with Remote Outdoor Unit-Air-Source) | N/A
215677058 | Central Heat Pump | COMFORTMAKER | C5H0V60*K*AAA* |  |  | EVM5X60M21A*+WALLCON | *97CMN0802120B* | 56500 |  |  | 18 | 9 | 64000 |  |  | 45000 | 70.31% | 2.06 | Both | 1177.0833 | 4.7083 | HRCU-A-CB (Split System: Heat Pump with Remote Outdoor Unit-Air-Source) | N/A
215677149 | Central Heat Pump | DAY & NIGHT | C5H0V60*K*AAA* |  |  | EVM5X60M24A*+WALLCON | *95CSU0802120B* | 56500 |  |  | 18 | 9 | 63500 |  |  | 44500 | 70.08% | 2.08 | Both | 1177.0833 | 4.7083 | HRCU-A-CB (Split System: Heat Pump with Remote Outdoor Unit-Air-Source) | N/A
215682835 | Central Heat Pump | HEIL | H5H0V60*K*AAA* |  |  | EVM5X60M21A*+WALLCON | *80CSU1002120B* | 57000 |  |  | 18 | 9 | 63500 |  |  | 44500 | 70.08% | 2.08 | Both | 1187.5 | 4.75 | HRCU-A-CB (Split System: Heat Pump with Remote Outdoor Unit-Air-Source) | N/A
215677000 | Central Heat Pump | KEEPRITE | C5H0V60*K*AAA* |  |  | EVM5X60M21A*+WALLCON | *80CTL0702120B* | 56500 |  |  | 18 | 9 | 64000 |  |  | 45000 | 70.31% | 2.06 | Both | 1177.0833 | 4.7083 | HRCU-A-CB (Split System: Heat Pump with Remote Outdoor Unit-Air-Source) | N/A
215677350 | Central Heat Pump | KEEPRITE | C5H0V60*K*AAA* |  |  | EVD5X60M21A*+WALLCON | *80CTL0702120B* | 56500 |  |  | 18 | 9 | 64000 |  |  | 45000 | 70.31% | 2.06 | Both | 1177.0833 | 4.7083 | HRCU-A-CB (Split System: Heat Pump with Remote Outdoor Unit-Air-Source) | N/A
215677320 | Central Heat Pump | KEEPRITE | C5H0V60*K*AAA* |  |  | EVD5X60M21A*+WALLCON | *80CSU0802120A* | 57000 |  |  | 18 | 9 | 63500 |  |  | 44500 | 70.08% | 2.08 | Both | 1187.5 | 4.75 | HRCU-A-CB (Split System: Heat Pump with Remote Outdoor Unit-Air-Source) | N/A
215677911 | Central Heat Pump | KENMORE | (C,H,T)5H0V60*K*AAA* |  |  | EA*5X61M24A*+WALLCON | *80CSU1002120A* | 56000 |  |  | 18 | 9 | 60000 |  |  | 42000 | 70% | 2 | Both | 1166.6667 | 4.6667 | HRCU-A-CB (Split System: Heat Pump with Remote Outdoor Unit-Air-Source) | N/A
215676981 | Central Heat Pump | KENMORE | (C,H,T)5H0V60*K*AAA* |  |  | EVM5X60M21A*+WALLCON | *80CSU1002120A* | 56500 |  |  | 18 | 9 | 64000 |  |  | 45000 | 70.31% | 2.08 | Both | 1177.0833 | 4.7083 | HRCU-A-CB (Split System: Heat Pump with Remote Outdoor Unit-Air-Source) | N/A
215677001 | Central Heat Pump | KENMORE | (C,H,T)5H0V60*K*AAA* |  |  | EVM5X60M21A*+WALLCON | *80CTL0702120B* | 56500 |  |  | 18 | 9 | 64000 |  |  | 45000 | 70.31% | 2.06 | Both | 1177.0833 | 4.7083 | HRCU-A-CB (Split System: Heat Pump with Remote Outdoor Unit-Air-Source) | N/A
215677442 | Central Heat Pump | TEMPSTAR | T5H0V60*K*AAA* |  |  | EVD5X60M24A*+WALLCON | *80CSU1002120A* | 56500 |  |  | 18 | 9 | 63000 |  |  | 44500 | 70.63% | 2.08 | Both | 1177.0833 | 4.7083 | HRCU-A-CB (Split System: Heat Pump with Remote Outdoor Unit-Air-Source) | N/A
215682872 | Central Heat Pump | TEMPSTAR | T5H0V60*K*AAA* |  |  | EVM5X60M24A*+WALLCON | *96CTN0802120B* | 56500 |  |  | 18 | 9 | 63500 |  |  | 44500 | 70.08% | 2.08 | Both | 1177.0833 | 4.7083 | HRCU-A-CB (Split System: Heat Pump with Remote Outdoor Unit-Air-Source) | N/A
215678006 | Central Heat Pump | AIRQUEST | H5H0V60*K*AAA* |  |  | EA*5X61M24A*+WALLCON | *97CMN1202422B* | 56000 |  |  | 18.5 | 9 | 60000 |  |  | 42000 | 70% | 2 | Both | 1166.6667 | 4.6667 | HRCU-A-CB (Split System: Heat Pump with Remote Outdoor Unit-Air-Source) | N/A
215677546 | Central Heat Pump | AIRQUEST | H5H0V60*K*AAA* |  |  | EVD5X60M24A*+WALLCON | *96CTN1002122B* | 56500 |  |  | 18.5 | 9 | 63000 |  |  | 44500 | 70.63% | 2.08 | Both | 1177.0833 | 4.7083 | HRCU-A-CB (Split System: Heat Pump with Remote Outdoor Unit-Air-Source) | N/A
215683166 | Central Heat Pump | AIRQUEST | H5H0V60*K*AAA* |  |  | EVD5X61M21A*+WALLCON | *97CTN0802120A* | 57000 |  |  | 18.5 | 9 | 64000 |  |  | 45000 | 70.31% | 2.08 | Both | 1187.5 | 4.75 | HRCU-A-CB (Split System: Heat Pump with Remote Outdoor Unit-Air-Source) | N/A
215677777 | Central Heat Pump | ARCOAIRE | H5H0V60*K*AAA* |  |  | EA*5X60M24A*+WALLCON | *80CTL0902120B* | 55000 |  |  | 18.5 | 9 | 59000 |  |  | 41500 | 70.34% | 2.04 | Both | 1145.8333 | 4.5833 | HRCU-A-CB (Split System: Heat Pump with Remote Outdoor Unit-Air-Source) | N/A
215677797 | Central Heat Pump | ARCOAIRE | H5H0V60*K*AAA* |  |  | EA*5X60M24A*+WALLCON | *80CTL1352422B* | 55500 |  |  | 18.5 | 9 | 59000 |  |  | 41500 | 70.34% | 2.02 | Both | 1156.25 | 4.625 | HRCU-A-CB (Split System: Heat Pump with Remote Outdoor Unit-Air-Source) | N/A
215677997 | Central Heat Pump | ARCOAIRE | H5H0V60*K*AAA* |  |  | EA*5X61M24A*+WALLCON | *97CMN1002122B* | 56000 |  |  | 18.5 | 9 | 60000 |  |  | 42000 | 70% | 2.02 | Both | 1166.6667 | 4.6667 | HRCU-A-CB (Split System: Heat Pump with Remote Outdoor Unit-Air-Source) | N/A
215677197 | Central Heat Pump | ARCOAIRE | H5H0V60*K*AAA* |  |  | EVM5X60M24A*+WALLCON | *96CTN1002122B* | 56500 |  |  | 18.5 | 9 | 63000 |  |  | 44500 | 70.63% | 2.08 | Both | 1177.0833 | 4.7083 | HRCU-A-CB (Split System: Heat Pump with Remote Outdoor Unit-Air-Source) | N/A
215677187 | Central Heat Pump | ARCOAIRE | H5H0V60*K*AAA* |  |  | EVM5X60M24A*+WALLCON | *97CMN1202422B* | 56500 |  |  | 18.5 | 9 | 63000 |  |  | 44500 | 70.63% | 2.08 | Both | 1177.0833 | 4.7083 | HRCU-A-CB (Split System: Heat Pump with Remote Outdoor Unit-Air-Source) | N/A
215682914 | Central Heat Pump | BRYANT HEATING AND COOLING SYSTEMS | 290VAN060**AA* |  |  | CVAMA6024XMA*+UI | 987TA66120C24*** | 56500 |  |  | 18.5 | 9 | 63000 |  |  | 44500 | 70.63% | 2.1 | Both | 1177.0833 | 4.7083 | HRCU-A-CB (Split System: Heat Pump with Remote Outdoor Unit-Air-Source) | N/A
215683104 | Central Heat Pump | BRYANT HEATING AND COOLING SYSTEMS | 290VAN060**AA* |  |  | CVAVA6024XMA*+UI | 987TA66120C24*** | 56500 |  |  | 18.5 | 9 | 63000 |  |  | 44500 | 70.63% | 2.1 | Both | 1177.0833 | 4.7083 | HRCU-A-CB (Split System: Heat Pump with Remote Outdoor Unit-Air-Source) | N/A
215677694 | Central Heat Pump | BRYANT HEATING AND COOLING SYSTEMS | 290VAN060**AA* |  |  | CVAVA6124XMA*+UI | 987MC60080C21*** | 57500 |  |  | 18.5 | 9 | 64000 |  |  | 45000 | 70.31% | 2.06 | Both | 1197.9167 | 4.7917 | HRCU-A-CB (Split System: Heat Pump with Remote Outdoor Unit-Air-Source) | N/A
215682623 | Central Heat Pump | CARRIER | 27VNA060A*030* |  |  | CAA**6024AM*+UI | 59TN7A120C24**22 | 55000 |  |  | 18.5 | 9 | 59000 |  |  | 41500 | 70.34% | 2.02 | Both | 1145.8333 | 4.5833 | HRCU-A-CB (Split System: Heat Pump with Remote Outdoor Unit-Air-Source) | N/A
215682693 | Central Heat Pump | CARRIER | 27VNA060A*030* |  |  | CAA**6124AM*+UI | 59TN7A100C21**22 | 56000 |  |  | 18.5 | 9 | 60000 |  |  | 42000 | 70% | 2.02 | Both | 1166.6667 | 4.6667 | HRCU-A-CB (Split System: Heat Pump with Remote Outdoor Unit-Air-Source) | N/A
215683183 | Central Heat Pump | CARRIER | 27VNA060A*030* |  |  | CVAVA6124XMA*+UI | 59TN6C080C21**20 | 57500 |  |  | 18.5 | 9 | 64000 |  |  | 45000 | 70.31% | 2.08 | Both | 1197.9167 | 4.7917 | HRCU-A-CB (Split System: Heat Pump with Remote Outdoor Unit-Air-Source) | N/A
215678008 | Central Heat Pump | COMFORTMAKER | C5H0V60*K*AAA* |  |  | EA*5X61M24A*+WALLCON | *97CMN1202422B* | 56000 |  |  | 18.5 | 9 | 60000 |  |  | 42000 | 70% | 2 | Both | 1166.6667 | 4.6667 | HRCU-A-CB (Split System: Heat Pump with Remote Outdoor Unit-Air-Source) | N/A
215677998 | Central Heat Pump | COMFORTMAKER | C5H0V60*K*AAA* |  |  | EA*5X61M24A*+WALLCON | *97CMN1002122B* | 56000 |  |  | 18.5 | 9 | 60000 |  |  | 42000 | 70% | 2.02 | Both | 1166.6667 | 4.6667 | HRCU-A-CB (Split System: Heat Pump with Remote Outdoor Unit-Air-Source) | N/A
215677789 | Central Heat Pump | DAY & NIGHT | C5H0V60*K*AAA* |  |  | EA*5X60M24A*+WALLCON | *80CTL1102120B* | 55000 |  |  | 18.5 | 9 | 59000 |  |  | 41500 | 70.34% | 2.02 | Both | 1145.8333 | 4.5833 | HRCU-A-CB (Split System: Heat Pump with Remote Outdoor Unit-Air-Source) | N/A
215677529 | Central Heat Pump | DAY & NIGHT | C5H0V60*K*AAA* |  |  | EVD5X60M24A*+WALLCON | *97CMN1002122B* | 56500 |  |  | 18.5 | 9 | 63000 |  |  | 44500 | 70.63% | 2.08 | Both | 1177.0833 | 4.7083 | HRCU-A-CB (Split System: Heat Pump with Remote Outdoor Unit-Air-Source) | N/A
215682859 | Central Heat Pump | DAY & NIGHT | C5H0V60*K*AAA* |  |  | EVM5X60M21A*+WALLCON | *97CTN1002122A* | 56500 |  |  | 18.5 | 9 | 64000 |  |  | 45000 | 70.31% | 2.08 | Both | 1177.0833 | 4.7083 | HRCU-A-CB (Split System: Heat Pump with Remote Outdoor Unit-Air-Source) | N/A
215682929 | Central Heat Pump | DAY & NIGHT | C5H0V60*K*AAA* |  |  | EVM5X61M24A*+WALLCON | *96CTN0802120B* | 57500 |  |  | 18.5 | 9 | 64000 |  |  | 45000 | 70.31% | 2.08 | Both | 1197.9167 | 4.7917 | HRCU-A-CB (Split System: Heat Pump with Remote Outdoor Unit-Air-Source) | N/A
215682959 | Central Heat Pump | DAY & NIGHT | C5H0V60*K*AAA* |  |  | EVM5X61M24A*+WALLCON | *97CTN0802120A* | 57500 |  |  | 18.5 | 9 | 64000 |  |  | 45000 | 70.31% | 2.08 | Both | 1197.9167 | 4.7917 | HRCU-A-CB (Split System: Heat Pump with Remote Outdoor Unit-Air-Source) | N/A
215683189 | Central Heat Pump | DAY & NIGHT | C5H0V60*K*AAA* |  |  | EVD5X61M24A*+WALLCON | *96CTN0802120B* | 57500 |  |  | 18.5 | 9 | 64000 |  |  | 45000 | 70.31% | 2.08 | Both | 1197.9167 | 4.7917 | HRCU-A-CB (Split System: Heat Pump with Remote Outdoor Unit-Air-Source) | N/A
215677185 | Central Heat Pump | HEIL | H5H0V60*K*AAA* |  |  | EVM5X60M24A*+WALLCON | *97CMN1202422B* | 56500 |  |  | 18.5 | 9 | 63000 |  |  | 44500 | 70.63% | 2.08 | Both | 1177.0833 | 4.7083 | HRCU-A-CB (Split System: Heat Pump with Remote Outdoor Unit-Air-Source) | N/A
215677780 | Central Heat Pump | KEEPRITE | C5H0V60*K*AAA* |  |  | EA*5X60M24A*+WALLCON | *80CTL0902120B* | 55000 |  |  | 18.5 | 9 | 59000 |  |  | 41500 | 70.34% | 2.04 | Both | 1145.8333 | 4.5833 | HRCU-A-CB (Split System: Heat Pump with Remote Outdoor Unit-Air-Source) | N/A
215678000 | Central Heat Pump | KEEPRITE | C5H0V60*K*AAA* |  |  | EA*5X61M24A*+WALLCON | *97CMN1002122B* | 56000 |  |  | 18.5 | 9 | 60000 |  |  | 42000 | 70% | 2.02 | Both | 1166.6667 | 4.6667 | HRCU-A-CB (Split System: Heat Pump with Remote Outdoor Unit-Air-Source) | N/A
215678020 | Central Heat Pump | KEEPRITE | C5H0V60*K*AAA* |  |  | EA*5X61M24A*+WALLCON | *96CTN1002122B* | 56000 |  |  | 18.5 | 9 | 60000 |  |  | 42000 | 70% | 2.02 | Both | 1166.6667 | 4.6667 | HRCU-A-CB (Split System: Heat Pump with Remote Outdoor Unit-Air-Source) | N/A
215677990 | Central Heat Pump | KEEPRITE | C5H0V60*K*AAA* |  |  | EA*5X61M24A*+WALLCON | *97CMN0802120B* | 56000 |  |  | 18.5 | 9 | 60000 |  |  | 42000 | 70% | 2.02 | Both | 1166.6667 | 4.6667 | HRCU-A-CB (Split System: Heat Pump with Remote Outdoor Unit-Air-Source) | N/A
215682660 | Central Heat Pump | KEEPRITE | C5H0V60*K*AAA* |  |  | EA*5X61M24A*+WALLCON | *96CTN0802120B* | 56000 |  |  | 18.5 | 9 | 60000 |  |  | 42000 | 70% | 2.02 | Both | 1166.6667 | 4.6667 | HRCU-A-CB (Split System: Heat Pump with Remote Outdoor Unit-Air-Source) | N/A
215678011 | Central Heat Pump | KENMORE | (C,H,T)5H0V60*K*AAA* |  |  | EA*5X61M24A*+WALLCON | *97CMN1202422B* | 56000 |  |  | 18.5 | 9 | 60000 |  |  | 42000 | 70% | 2 | Both | 1166.6667 | 4.6667 | HRCU-A-CB (Split System: Heat Pump with Remote Outdoor Unit-Air-Source) | N/A
215683181 | Central Heat Pump | KENMORE | (C,H,T)5H0V60*K*AAA* |  |  | EVD5X61M21A*+WALLCON | *97CTN1002122A* | 57500 |  |  | 18.5 | 9 | 64000 |  |  | 45000 | 70.31% | 2.06 | Both | 1197.9167 | 4.7917 | HRCU-A-CB (Split System: Heat Pump with Remote Outdoor Unit-Air-Source) | N/A
215677072 | Central Heat Pump | TEMPSTAR | T5H0V60*K*AAA* |  |  | EVM5X60M21A*+WALLCON | *97CMN1002122B* | 56500 |  |  | 18.5 | 9 | 64000 |  |  | 45000 | 70.31% | 2.08 | Both | 1177.0833 | 4.7083 | HRCU-A-CB (Split System: Heat Pump with Remote Outdoor Unit-Air-Source) | N/A
215677232 | Central Heat Pump | TEMPSTAR | T5H0V60*K*AAA* |  |  | EVM5X61M24A*+WALLCON | *80CTL0702120B* | 57000 |  |  | 18.5 | 9 | 64000 |  |  | 45000 | 70.31% | 2.08 | Both | 1187.5 | 4.75 | HRCU-A-CB (Split System: Heat Pump with Remote Outdoor Unit-Air-Source) | N/A
215681338 | Central Heat Pump | COMFORTMAKER | C5H0V48*K*AAA* |  |  | EA*5X48M21A*+WALLCON | *80CSU1002120B* | 44000 |  |  | 17 | 9 | 48500 |  |  | 34000 | 70.1% | 2.04 | Both | 916.6667 | 3.6667 | HRCU-A-CB (Split System: Heat Pump with Remote Outdoor Unit-Air-Source) | N/A
215674101 | Central Heat Pump | KEEPRITE | C5H0V48*K*AAA* |  |  | EA*5X48M21A*+WALLCON | *97CMN0602120B* | 44000 |  |  | 17 | 9 | 49000 |  |  | 34600 | 70.61% | 2.04 | Both | 916.6667 | 3.6667 | HRCU-A-CB (Split System: Heat Pump with Remote Outdoor Unit-Air-Source) | N/A
215674127 | Central Heat Pump | AIRQUEST | H5H0V48*K*AAA* |  |  | EA*5X48M21A*+WALLCON | *97CMN1002122B* | 44000 |  |  | 17.5 | 9 | 48500 |  |  | 34000 | 70.1% | 2.04 | Both | 916.6667 | 3.6667 | HRCU-A-CB (Split System: Heat Pump with Remote Outdoor Unit-Air-Source) | N/A
215674128 | Central Heat Pump | ARCOAIRE | H5H0V48*K*AAA* |  |  | EA*5X48M21A*+WALLCON | *97CMN1002122B* | 44000 |  |  | 17.5 | 9 | 48500 |  |  | 34000 | 70.1% | 2.04 | Both | 916.6667 | 3.6667 | HRCU-A-CB (Split System: Heat Pump with Remote Outdoor Unit-Air-Source) | N/A
215681477 | Central Heat Pump | ARCOAIRE | H5H0V48*K*AAA* |  |  | EA*5X61M21A*+WALLCON | *80CSU1002120B* | 46000 |  |  | 17.5 | 9 | 47500 |  |  | 33600 | 70.74% | 2.06 | Both | 958.3333 | 3.8333 | HRCU-A-CB (Split System: Heat Pump with Remote Outdoor Unit-Air-Source) | N/A
215681294 | Central Heat Pump | BRYANT HEATING AND COOLING SYSTEMS | 290VAN048**AA* |  |  | CAA**4821AM*+UI | 986TD60080C21*** | 44000 |  |  | 17.5 | 9 | 48500 |  |  | 34200 | 70.52% | 2.06 | Both | 916.6667 | 3.6667 | HRCU-A-CB (Split System: Heat Pump with Remote Outdoor Unit-Air-Source) | N/A
215674115 | Central Heat Pump | BRYANT HEATING AND COOLING SYSTEMS | 290VAN048**AA* |  |  | CAA**4821AM*+UI | 987MC60080C21*** | 44000 |  |  | 17.5 | 9 | 48500 |  |  | 34200 | 70.52% | 2.06 | Both | 916.6667 | 3.6667 | HRCU-A-CB (Split System: Heat Pump with Remote Outdoor Unit-Air-Source) | N/A
215673985 | Central Heat Pump | BRYANT HEATING AND COOLING SYSTEMS | 290VAN048**AA* |  |  | CAA**4821AM*+UI | 83*CA48060C17*** | 44000 |  |  | 17.5 | 9 | 48500 |  |  | 34200 | 70.52% | 2.04 | Both | 916.6667 | 3.6667 | HRCU-A-CB (Split System: Heat Pump with Remote Outdoor Unit-Air-Source) | N/A
215674405 | Central Heat Pump | BRYANT HEATING AND COOLING SYSTEMS | 290VAN048**AA* |  |  | CAA**6121AM*+UI | 987MC60060C21*** | 45500 |  |  | 17.5 | 9 | 48000 |  |  | 34200 | 71.25% | 2.06 | Both | 947.9167 | 3.7917 | HRCU-A-CB (Split System: Heat Pump with Remote Outdoor Unit-Air-Source) | N/A
215674555 | Central Heat Pump | BRYANT HEATING AND COOLING SYSTEMS | 290VAN048**AA* |  |  | CAA**6124AM*+UI | 987MC60060C21*** | 45500 |  |  | 17.5 | 9 | 48000 |  |  | 34200 | 71.25% | 2.06 | Both | 947.9167 | 3.7917 | HRCU-A-CB (Split System: Heat Pump with Remote Outdoor Unit-Air-Source) | N/A
215674144 | Central Heat Pump | CARRIER | 27VNA048A*030* |  |  | CAA**4821AM*+UI | 59TN6C100C21**22 | 44000 |  |  | 17.5 | 9 | 48500 |  |  | 34000 | 70.1% | 2.04 | Both | 916.6667 | 3.6667 | HRCU-A-CB (Split System: Heat Pump with Remote Outdoor Unit-Air-Source) | N/A
215674024 | Central Heat Pump | CARRIER | 27VNA048A*030* |  |  | CAA**4821AM*+UI | 58TN*B070C17**16 | 44000 |  |  | 17.5 | 9 | 49000 |  |  | 34400 | 70.2% | 2.04 | Both | 916.6667 | 3.6667 | HRCU-A-CB (Split System: Heat Pump with Remote Outdoor Unit-Air-Source) | N/A
215681358 | Central Heat Pump | COMFORTMAKER | C5H0V48*K*AAA* |  |  | EA*5X48M21A*+WALLCON | *97CTN0802120A* | 44000 |  |  | 17.5 | 9 | 48500 |  |  | 34200 | 70.52% | 2.06 | Both | 916.6667 | 3.6667 | HRCU-A-CB (Split System: Heat Pump with Remote Outdoor Unit-Air-Source) | N/A
215674239 | Central Heat Pump | COMFORTMAKER | C5H0V48*K*AAA* |  |  | EA*5X60M24A*+WALLCON | *97CMN0602120B* | 45000 |  |  | 17.5 | 9 | 47500 |  |  | 34000 | 71.58% | 2.06 | Both | 937.5 | 3.75 | HRCU-A-CB (Split System: Heat Pump with Remote Outdoor Unit-Air-Source) | N/A
215674439 | Central Heat Pump | COMFORTMAKER | C5H0V48*K*AAA* |  |  | EA*5X61M21A*+WALLCON | *96CTN0801714B* | 45500 |  |  | 17.5 | 9 | 48000 |  |  | 33600 | 70% | 2.08 | Both | 947.9167 | 3.7917 | HRCU-A-CB (Split System: Heat Pump with Remote Outdoor Unit-Air-Source) | N/A
215681309 | Central Heat Pump | DAY & NIGHT | C5H0V48*K*AAA* |  |  | EA*5X48M21A*+WALLCON | *80CSU0401712B* | 44000 |  |  | 17.5 | 9 | 48500 |  |  | 34000 | 70.1% | 2.04 | Both | 916.6667 | 3.6667 | HRCU-A-CB (Split System: Heat Pump with Remote Outdoor Unit-Air-Source) | N/A
215674216 | Central Heat Pump | HEIL | H5H0V48*K*AAA* |  |  | EA*5X60M24A*+WALLCON | *95CSU0802120B* | 45000 |  |  | 17.5 | 9 | 47500 |  |  | 33600 | 70.74% | 2.08 | Both | 937.5 | 3.75 | HRCU-A-CB (Split System: Heat Pump with Remote Outdoor Unit-Air-Source) | N/A
215675405 | Central Heat Pump | HEIL | H5H0V48*K*AAA* |  |  | EVM5X48M21A*+WALLCON | *95CSU0601716B* | 46500 |  |  | 17.5 | 9 | 50000 |  |  | 37000 | 74% | 1.98 | Both | 968.75 | 3.875 | HRCU-A-CB (Split System: Heat Pump with Remote Outdoor Unit-Air-Source) | N/A
215674032 | Central Heat Pump | KENMORE | (C,H,T)5H0V48*K*AAA* |  |  | EA*5X48M21A*+WALLCON | *80CTL0701716B* | 44000 |  |  | 17.5 | 9 | 49000 |  |  | 34400 | 70.2% | 2.04 | Both | 916.6667 | 3.6667 | HRCU-A-CB (Split System: Heat Pump with Remote Outdoor Unit-Air-Source) | N/A
215674053 | Central Heat Pump | TEMPSTAR | T5H0V48*K*AAA* |  |  | EA*5X48M21A*+WALLCON | *80CTL0901716B* | 44000 |  |  | 17.5 | 9 | 48500 |  |  | 34200 | 70.52% | 2.06 | Both | 916.6667 | 3.6667 | HRCU-A-CB (Split System: Heat Pump with Remote Outdoor Unit-Air-Source) | N/A
215674133 | Central Heat Pump | TEMPSTAR | T5H0V48*K*AAA* |  |  | EA*5X48M21A*+WALLCON | *97CMN1002122B* | 44000 |  |  | 17.5 | 9 | 48500 |  |  | 34000 | 70.1% | 2.04 | Both | 916.6667 | 3.6667 | HRCU-A-CB (Split System: Heat Pump with Remote Outdoor Unit-Air-Source) | N/A
215681482 | Central Heat Pump | TEMPSTAR | T5H0V48*K*AAA* |  |  | EA*5X61M21A*+WALLCON | *80CSU1002120B* | 46000 |  |  | 17.5 | 9 | 47500 |  |  | 33600 | 70.74% | 2.06 | Both | 958.3333 | 3.8333 | HRCU-A-CB (Split System: Heat Pump with Remote Outdoor Unit-Air-Source) | N/A
215681366 | Central Heat Pump | AIRQUEST | H5H0V48*K*AAA* |  |  | EA*5X48M21A*+WALLCON | *97CTN1002122A* | 44000 |  |  | 18 | 9 | 48500 |  |  | 34000 | 70.1% | 2.04 | Both | 916.6667 | 3.6667 | HRCU-A-CB (Split System: Heat Pump with Remote Outdoor Unit-Air-Source) | N/A
215682116 | Central Heat Pump | AIRQUEST | H5H0V48*K*AAA* |  |  | EVD5X48M21A*+WALLCON | *80CSU0601716B* | 47000 |  |  | 18 | 9 | 50000 |  |  | 36400 | 72.8% | 2 | Both | 979.1667 | 3.9167 | HRCU-A-CB (Split System: Heat Pump with Remote Outdoor Unit-Air-Source) | N/A
215677576 | Central Heat Pump | AIRQUEST | H5H0V60*K*AAA* |  |  | EVD5X61M21A*+WALLCON | *80CTL0701716B* | 55500 |  |  | 18 | 9 | 60500 |  |  | 43500 | 71.9% | 2.1 | Both | 1156.25 | 4.625 | HRCU-A-CB (Split System: Heat Pump with Remote Outdoor Unit-Air-Source) | N/A
215682147 | Central Heat Pump | ARCOAIRE | H5H0V48*K*AAA* |  |  | EVD5X48M21A*+WALLCON | *97CTN0801716A* | 46500 |  |  | 18 | 9 | 50000 |  |  | 37000 | 74% | 1.98 | Both | 968.75 | 3.875 | HRCU-A-CB (Split System: Heat Pump with Remote Outdoor Unit-Air-Source) | N/A
215675377 | Central Heat Pump | ARCOAIRE | H5H0V48*K*AAA* |  |  | EVM5X48M21A*+WALLCON | *80CTL0701716B* | 46500 |  |  | 18 | 9 | 50000 |  |  | 36800 | 73.6% | 2 | Both | 968.75 | 3.875 | HRCU-A-CB (Split System: Heat Pump with Remote Outdoor Unit-Air-Source) | N/A
215676437 | Central Heat Pump | ARCOAIRE | H5H0V48*K*AAA* |  |  | EVD5X60M21A*+WALLCON | *80CTL0451712B* | 47500 |  |  | 18 | 9 | 50000 |  |  | 37600 | 75.2% | 1.98 | Both | 989.5833 | 3.9583 | HRCU-A-CB (Split System: Heat Pump with Remote Outdoor Unit-Air-Source) | N/A
215677337 | Central Heat Pump | ARCOAIRE | H5H0V60*K*AAA* |  |  | EVD5X60M21A*+WALLCON | *80CTL0701716B* | 55000 |  |  | 18 | 9 | 59500 |  |  | 43500 | 73.11% | 2.1 | Both | 1145.8333 | 4.5833 | HRCU-A-CB (Split System: Heat Pump with Remote Outdoor Unit-Air-Source) | N/A
215674465 | Central Heat Pump | BRYANT HEATING AND COOLING SYSTEMS | 290VAN048**AA* |  |  | CAA**6124AM*+UI | 83*CA60100C21*** | 46000 |  |  | 18 | 9 | 48000 |  |  | 33800 | 70.42% | 2.08 | Both | 958.3333 | 3.8333 | HRCU-A-CB (Split System: Heat Pump with Remote Outdoor Unit-Air-Source) | N/A
215675464 | Central Heat Pump | BRYANT HEATING AND COOLING SYSTEMS | 290VAN048**AA* |  |  | CVAMA4821XMA*+UI | 986TD42080C17*** | 46500 |  |  | 18 | 9 | 50000 |  |  | 35600 | 71.2% | 2 | Both | 968.75 | 3.875 | HRCU-A-CB (Split System: Heat Pump with Remote Outdoor Unit-Air-Source) | N/A
215676094 | Central Heat Pump | BRYANT HEATING AND COOLING SYSTEMS | 290VAN048**AA* |  |  | CVAVA4821XMA*+UI | 83*CA48060C17*** | 47000 |  |  | 18 | 9 | 50000 |  |  | 36400 | 72.8% | 2 | Both | 979.1667 | 3.9167 | HRCU-A-CB (Split System: Heat Pump with Remote Outdoor Unit-Air-Source) | N/A
215675753 | Central Heat Pump | CARRIER | 27VNA048A*030* |  |  | CVAMA6021XMA*+UI | 59CU5B060C17**16 | 47500 |  |  | 18 | 9 | 50000 |  |  | 37200 | 74.4% | 1.98 | Both | 989.5833 | 3.9583 | HRCU-A-CB (Split System: Heat Pump with Remote Outdoor Unit-Air-Source) | N/A
215682878 | Central Heat Pump | COMFORTMAKER | C5H0V60*K*AAA* |  |  | EVM5X60M24A*+WALLCON | *80CSU0802120B* | 57000 |  |  | 18 | 9 | 62500 |  |  | 44000 | 70.4% | 2.1 | Both | 1187.5 | 4.75 | HRCU-A-CB (Split System: Heat Pump with Remote Outdoor Unit-Air-Source) | N/A
215681389 | Central Heat Pump | DAY & NIGHT | C5H0V48*K*AAA* |  |  | EA*5X60M24A*+WALLCON | *80CSU0802120B* | 45500 |  |  | 18 | 9 | 47000 |  |  | 33400 | 71.06% | 2.06 | Both | 947.9167 | 3.7917 | HRCU-A-CB (Split System: Heat Pump with Remote Outdoor Unit-Air-Source) | N/A
215675759 | Central Heat Pump | DAY & NIGHT | C5H0V48*K*AAA* |  |  | EVM5X60M21A*+WALLCON | *95CSU0601716B* | 47500 |  |  | 18 | 9 | 50000 |  |  | 37200 | 74.4% | 1.98 | Both | 989.5833 | 3.9583 | HRCU-A-CB (Split System: Heat Pump with Remote Outdoor Unit-Air-Source) | N/A
215677579 | Central Heat Pump | DAY & NIGHT | C5H0V60*K*AAA* |  |  | EVD5X61M21A*+WALLCON | *80CTL0701716B* | 55500 |  |  | 18 | 9 | 60500 |  |  | 43500 | 71.9% | 2.1 | Both | 1156.25 | 4.625 | HRCU-A-CB (Split System: Heat Pump with Remote Outdoor Unit-Air-Source) | N/A
215675375 | Central Heat Pump | HEIL | H5H0V48*K*AAA* |  |  | EVM5X48M21A*+WALLCON | *80CTL0701716B* | 46500 |  |  | 18 | 9 | 50000 |  |  | 36800 | 73.6% | 2 | Both | 968.75 | 3.875 | HRCU-A-CB (Split System: Heat Pump with Remote Outdoor Unit-Air-Source) | N/A
215682105 | Central Heat Pump | HEIL | H5H0V48*K*AAA* |  |  | EVD5X48M21A*+WALLCON | *80CSU0401712B* | 47000 |  |  | 18 | 9 | 50000 |  |  | 36400 | 72.8% | 2.02 | Both | 979.1667 | 3.9167 | HRCU-A-CB (Split System: Heat Pump with Remote Outdoor Unit-Air-Source) | N/A
215675415 | Central Heat Pump | HEIL | H5H0V48*K*AAA* |  |  | EVM5X48M21A*+WALLCON | *95CSU0802120B* | 47000 |  |  | 18 | 9 | 50000 |  |  | 36600 | 73.2% | 1.98 | Both | 979.1667 | 3.9167 | HRCU-A-CB (Split System: Heat Pump with Remote Outdoor Unit-Air-Source) | N/A
215674001 | Central Heat Pump | KEEPRITE | C5H0V48*K*AAA* |  |  | EA*5X48M21A*+WALLCON | *80CSU0802120A* | 44500 |  |  | 18 | 9 | 48500 |  |  | 34000 | 70.1% | 2.06 | Both | 927.0833 | 3.7083 | HRCU-A-CB (Split System: Heat Pump with Remote Outdoor Unit-Air-Source) | N/A
215681790 | Central Heat Pump | KEEPRITE | C5H0V48*K*AAA* |  |  | EVM5X48M21A*+WALLCON | *80CSU1002120B* | 47000 |  |  | 18 | 9 | 50000 |  |  | 36400 | 72.8% | 2 | Both | 979.1667 | 3.9167 | HRCU-A-CB (Split System: Heat Pump with Remote Outdoor Unit-Air-Source) | N/A
215674302 | Central Heat Pump | KENMORE | (C,H,T)5H0V48*K*AAA* |  |  | EA*5X61M21A*+WALLCON | *80CSU0601716A* | 46000 |  |  | 18 | 9 | 48000 |  |  | 33800 | 70.42% | 2.08 | Both | 958.3333 | 3.8333 | HRCU-A-CB (Split System: Heat Pump with Remote Outdoor Unit-Air-Source) | N/A
215675441 | Central Heat Pump | KENMORE | (C,H,T)5H0V48*K*AAA* |  |  | EVM5X48M21A*+WALLCON | *97CMN0602120B* | 46500 |  |  | 18 | 9 | 50000 |  |  | 37000 | 74% | 1.98 | Both | 968.75 | 3.875 | HRCU-A-CB (Split System: Heat Pump with Remote Outdoor Unit-Air-Source) | N/A
215682152 | Central Heat Pump | TEMPSTAR | T5H0V48*K*AAA* |  |  | EVD5X48M21A*+WALLCON | *97CTN0801716A* | 46500 |  |  | 18 | 9 | 50000 |  |  | 37000 | 74% | 1.98 | Both | 968.75 | 3.875 | HRCU-A-CB (Split System: Heat Pump with Remote Outdoor Unit-Air-Source) | N/A
215676102 | Central Heat Pump | TEMPSTAR | T5H0V48*K*AAA* |  |  | EVD5X48M21A*+WALLCON | *80CSU0601716A* | 47000 |  |  | 18 | 9 | 50000 |  |  | 36400 | 72.8% | 2 | Both | 979.1667 | 3.9167 | HRCU-A-CB (Split System: Heat Pump with Remote Outdoor Unit-Air-Source) | N/A
215675422 | Central Heat Pump | TEMPSTAR | T5H0V48*K*AAA* |  |  | EVM5X48M21A*+WALLCON | *95CSU0802120B* | 47000 |  |  | 18 | 9 | 50000 |  |  | 36600 | 73.2% | 1.98 | Both | 979.1667 | 3.9167 | HRCU-A-CB (Split System: Heat Pump with Remote Outdoor Unit-Air-Source) | N/A
215677007 | Central Heat Pump | ARCOAIRE | H5H0V60*K*AAA* |  |  | EVM5X60M21A*+WALLCON | *80CTL0902120B* | 57000 |  |  | 18.5 | 9 | 63500 |  |  | 44500 | 70.08% | 2.08 | Both | 1187.5 | 4.75 | HRCU-A-CB (Split System: Heat Pump with Remote Outdoor Unit-Air-Source) | N/A
215677353 | Central Heat Pump | CARRIER | 27VNA060A*030* |  |  | CVAVA6021XMA*+UI | 58TN*B090C21**20 | 57000 |  |  | 18.5 | 9 | 63500 |  |  | 44500 | 70.08% | 2.08 | Both | 1187.5 | 4.75 | HRCU-A-CB (Split System: Heat Pump with Remote Outdoor Unit-Air-Source) | N/A
215677362 | Central Heat Pump | TEMPSTAR | T5H0V60*K*AAA* |  |  | EVD5X60M21A*+WALLCON | *80CTL0902120B* | 57000 |  |  | 18.5 | 9 | 63500 |  |  | 44500 | 70.08% | 2.08 | Both | 1187.5 | 4.75 | HRCU-A-CB (Split System: Heat Pump with Remote Outdoor Unit-Air-Source) | N/A
216051295 | Central Heat Pump | SURE | SP19AY60AJVC |  |  | TCFY6021SEAAM | S962V0705A21M4 | 53500 |  |  | 16 | 10 | 53500 |  |  | 49000 | 91.59% | 2 | Both | 1114.5833 | 4.4583 | HRCU-A-CB (Split System: Heat Pump with Remote Outdoor Unit-Air-Source) | N/A
216374621 | Central Heat Pump | COLEMAN | HH824E2S11 |  |  | CTF30B5ACS1 | Z9ET060B12SMPS1 | 23000 |  |  | 18 | 9.5 | 23000 |  |  | 18500 | 80.43% | 2 | Both | 479.1667 | 1.9167 | HRCU-A-CB (Split System: Heat Pump with Remote Outdoor Unit-Air-Source) | N/A
216374498 | Central Heat Pump | YORK | HH824E2S11 |  |  | CTM30B5ACS1 | Y92E060B12SMPS1 | 23000 |  |  | 18 | 9.5 | 23000 |  |  | 18500 | 80.43% | 2 | Both | 479.1667 | 1.9167 | HRCU-A-CB (Split System: Heat Pump with Remote Outdoor Unit-Air-Source) | N/A
216374664 | Central Heat Pump | CHAMPION HEATING AND COOLING | HH824E2S11 |  |  | CTU30B5XCS1+TXV | Z9ET080B12SMPS1 | 23000 |  |  | 18 | 9.5 | 23000 |  |  | 18100 | 78.7% | 2 | Both | 479.1667 | 1.9167 | HRCU-A-CB (Split System: Heat Pump with Remote Outdoor Unit-Air-Source) | N/A
216374603 | Central Heat Pump | CHAMPION HEATING AND COOLING | HH824E2S11 |  |  | CTF36B5ADS1 | Z9ET080B12SMPS1 | 23000 |  |  | 18 | 9.5 | 23000 |  |  | 17500 | 76.09% | 2 | Both | 479.1667 | 1.9167 | HRCU-A-CB (Split System: Heat Pump with Remote Outdoor Unit-Air-Source) | N/A
216374497 | Central Heat Pump | YORK | HH824E2S11 |  |  | CTU30B5XCS1+TXV | Y92E080B12SMPS1 | 23000 |  |  | 18 | 9.5 | 23000 |  |  | 18100 | 78.7% | 2 | Both | 479.1667 | 1.9167 | HRCU-A-CB (Split System: Heat Pump with Remote Outdoor Unit-Air-Source) | N/A
216374496 | Central Heat Pump | YORK | HH824E2S11 |  |  | CTF30B5ACS1 | Y92E080B12SMPS1 | 23000 |  |  | 18 | 9.5 | 23000 |  |  | 18100 | 78.7% | 2 | Both | 479.1667 | 1.9167 | HRCU-A-CB (Split System: Heat Pump with Remote Outdoor Unit-Air-Source) | N/A
214606554 | Central Heat Pump | FRASER-JOHNSTON | HH860E2S11 |  |  | CTM60C5CHS1 |  | 54000 |  |  | 15.2 | 8.1 | 55000 |  |  | 40000 | 72.73% | 2 | Both | 1125 | 4.5 | HRCU-A-C (Split System: Heat Pump with Remote Outdoor Unit with No Indoor Fan --Air Source) | N/A
214606489 | Central Heat Pump | CHAMPION HEATING AND COOLING | HH836E2S11 |  |  | CTF36C5CDS1 |  | 33600 |  |  | 15.2 | 8.5 | 32200 |  |  | 23400 | 72.67% | 2 | Both | 700 | 2.8 | HRCU-A-C (Split System: Heat Pump with Remote Outdoor Unit with No Indoor Fan --Air Source) | N/A
214606573 | Central Heat Pump | YORK | HH836E2S11 |  |  | CTF36B5CDS1 |  | 33600 |  |  | 15.2 | 8.5 | 32000 |  |  | 23200 | 72.5% | 2 | Both | 700 | 2.8 | HRCU-A-C (Split System: Heat Pump with Remote Outdoor Unit with No Indoor Fan --Air Source) | N/A
214606534 | Central Heat Pump | JOHNSON CONTROLS | HH860E2S11 |  |  | CTF60C5CGS1 |  | 44500 |  |  | 15.2 | 8.5 | 46000 |  |  | 34200 | 74.35% | 2 | Both | 927.0833 | 3.7083 | HRCU-A-C (Split System: Heat Pump with Remote Outdoor Unit with No Indoor Fan --Air Source) | N/A
216374552 | Central Heat Pump | CHAMPION HEATING AND COOLING | HH836E2S11 |  |  | CTF36C5CDS1 | Z9ET080C16SMPS1 | 33400 |  |  | 18 | 8.5 | 31000 |  |  | 23800 | 76.77% | 2 | Both | 695.8333 | 2.7833 | HRCU-A-CB (Split System: Heat Pump with Remote Outdoor Unit-Air-Source) | N/A
216374669 | Central Heat Pump | CHAMPION HEATING AND COOLING | HH836E2S11 |  |  | CTU36B5XDS1+TXV | Z9ET060B12SMPS1 | 33400 |  |  | 18 | 8.5 | 31600 |  |  | 24200 | 76.58% | 2 | Both | 695.8333 | 2.7833 | HRCU-A-CB (Split System: Heat Pump with Remote Outdoor Unit-Air-Source) | N/A
216374589 | Central Heat Pump | JOHNSON CONTROLS | HH836E2S11 |  |  | CTF36B5CDS1 | Z9ET060B12SMPS1 | 33400 |  |  | 18 | 8.5 | 31600 |  |  | 24200 | 76.58% | 2 | Both | 695.8333 | 2.7833 | HRCU-A-CB (Split System: Heat Pump with Remote Outdoor Unit-Air-Source) | N/A
216374509 | Central Heat Pump | YORK | HH836E2S11 |  |  | CTM36C5CDS1 | Y92E080C16SMPS1 | 33400 |  |  | 18 | 8.5 | 31000 |  |  | 23600 | 76.13% | 2 | Both | 695.8333 | 2.7833 | HRCU-A-CB (Split System: Heat Pump with Remote Outdoor Unit-Air-Source) | N/A
216374615 | Central Heat Pump | COLEMAN | HH860E2S11 |  |  | CTF60C5CHS1 | Z9ET100C20SMPS1 | 53500 |  |  | 19 | 8.5 | 54000 |  |  | 39000 | 72.22% | 2 | Both | 1114.5833 | 4.4583 | HRCU-A-CB (Split System: Heat Pump with Remote Outdoor Unit-Air-Source) | N/A
216374656 | Central Heat Pump | COLEMAN | HH860E2S11 |  |  | CTM60D5CHS1 | Z9ET120D20SMPS1 | 54000 |  |  | 19 | 8.5 | 55000 |  |  | 40000 | 72.73% | 2 | Both | 1125 | 4.5 | HRCU-A-CB (Split System: Heat Pump with Remote Outdoor Unit-Air-Source) | N/A
216374695 | Central Heat Pump | JOHNSON CONTROLS | HH860E2S11 |  |  | CTF60C5CHS1 | Z9ET100C20SMPS1 | 53500 |  |  | 19 | 8.5 | 54000 |  |  | 39000 | 72.22% | 2 | Both | 1114.5833 | 4.4583 | HRCU-A-CB (Split System: Heat Pump with Remote Outdoor Unit-Air-Source) | N/A
215864307 | Central Heat Pump | MAINLINE | ML36HP230LMNT-O |  |  | ML36HP230LMNTAHU-I |  | 36000 |  |  | 16.1 | 8.7 | 36000 |  |  | 27000 | 75% | 2 | Both | 750 | 3 | HRCU-A-CB (Split System: Heat Pump with Remote Outdoor Unit-Air-Source) | N/A
215674164 | Central Heat Pump | CARRIER | 27VNA048A*030* |  |  | CAA**6024AM*+UI | 58CU*A100C21**20 | 45000 |  |  | 17.5 | 9 | 47500 |  |  | 33600 | 70.74% | 2.06 | Both | 937.5 | 3.75 | HRCU-A-CB (Split System: Heat Pump with Remote Outdoor Unit-Air-Source) | N/A
215674527 | Central Heat Pump | KENMORE | (C,H,T)5H0V48*K*AAA* |  |  | EA*5X61M24A*+WALLCON | *95CSU0802120B* | 46000 |  |  | 17.5 | 9 | 48000 |  |  | 33800 | 70.42% | 2.08 | Both | 958.3333 | 3.8333 | HRCU-A-CB (Split System: Heat Pump with Remote Outdoor Unit-Air-Source) | N/A
215674322 | Central Heat Pump | KENMORE | (C,H,T)5H0V48*K*AAA* |  |  | EA*5X61M21A*+WALLCON | *80CSU1002120A* | 46000 |  |  | 17.5 | 9 | 48000 |  |  | 33800 | 70.42% | 2.06 | Both | 958.3333 | 3.8333 | HRCU-A-CB (Split System: Heat Pump with Remote Outdoor Unit-Air-Source) | N/A
215674445 | Central Heat Pump | BRYANT HEATING AND COOLING SYSTEMS | 290VAN048**AA* |  |  | CAA**6121AM*+UI | 986TD66100C21*** | 46000 |  |  | 18 | 9 | 47500 |  |  | 33800 | 71.16% | 2.08 | Both | 958.3333 | 3.8333 | HRCU-A-CB (Split System: Heat Pump with Remote Outdoor Unit-Air-Source) | N/A
215674533 | Central Heat Pump | BRYANT HEATING AND COOLING SYSTEMS | 290VAN048**AA* |  |  | CAA**6124AM*+UI | 935CB66100C21*** | 46000 |  |  | 18 | 9 | 47500 |  |  | 33600 | 70.74% | 2.08 | Both | 958.3333 | 3.8333 | HRCU-A-CB (Split System: Heat Pump with Remote Outdoor Unit-Air-Source) | N/A
215674279 | Central Heat Pump | COMFORTMAKER | C5H0V48*K*AAA* |  |  | EA*5X60M24A*+WALLCON | *96CTN1002122B* | 45000 |  |  | 18 | 9 | 47500 |  |  | 33600 | 70.74% | 2.06 | Both | 937.5 | 3.75 | HRCU-A-CB (Split System: Heat Pump with Remote Outdoor Unit-Air-Source) | N/A
215674199 | Central Heat Pump | COMFORTMAKER | C5H0V48*K*AAA* |  |  | EA*5X60M24A*+WALLCON | *80CTL1102120B* | 45000 |  |  | 18 | 9 | 47500 |  |  | 33400 | 70.32% | 2.08 | Both | 937.5 | 3.75 | HRCU-A-CB (Split System: Heat Pump with Remote Outdoor Unit-Air-Source) | N/A
215674359 | Central Heat Pump | COMFORTMAKER | C5H0V48*K*AAA* |  |  | EA*5X61M21A*+WALLCON | *80CTL0901716B* | 46000 |  |  | 18 | 9 | 48000 |  |  | 33800 | 70.42% | 2.06 | Both | 958.3333 | 3.8333 | HRCU-A-CB (Split System: Heat Pump with Remote Outdoor Unit-Air-Source) | N/A
215674479 | Central Heat Pump | COMFORTMAKER | C5H0V48*K*AAA* |  |  | EA*5X61M24A*+WALLCON | *80CTL0702120B* | 46000 |  |  | 18 | 9 | 48000 |  |  | 33800 | 70.42% | 2.08 | Both | 958.3333 | 3.8333 | HRCU-A-CB (Split System: Heat Pump with Remote Outdoor Unit-Air-Source) | N/A
215674180 | Central Heat Pump | DAY & NIGHT | C5H0V48*K*AAA* |  |  | EA*5X60M24A*+WALLCON | *80CTL0702120B* | 45000 |  |  | 18 | 9 | 47500 |  |  | 33600 | 70.74% | 2.08 | Both | 937.5 | 3.75 | HRCU-A-CB (Split System: Heat Pump with Remote Outdoor Unit-Air-Source) | N/A
215674586 | Central Heat Pump | DAY & NIGHT | C5H0V48*K*AAA* |  |  | EA*5X61M24A*+WALLCON | *97CMN0802120B* | 46000 |  |  | 18 | 9 | 48000 |  |  | 33800 | 70.42% | 2.08 | Both | 958.3333 | 3.8333 | HRCU-A-CB (Split System: Heat Pump with Remote Outdoor Unit-Air-Source) | N/A
215681515 | Central Heat Pump | HEIL | H5H0V48*K*AAA* |  |  | EA*5X61M24A*+WALLCON | *96CTN0802120B* | 46000 |  |  | 18 | 9 | 48000 |  |  | 33800 | 70.42% | 2.08 | Both | 958.3333 | 3.8333 | HRCU-A-CB (Split System: Heat Pump with Remote Outdoor Unit-Air-Source) | N/A
215676240 | Central Heat Pump | KEEPRITE | C5H0V48*K*AAA* |  |  | EVD5X48M24A*+WALLCON | *95CSU0802120B* | 47000 |  |  | 18 | 9 | 50000 |  |  | 36600 | 73.2% | 2.02 | Both | 979.1667 | 3.9167 | HRCU-A-CB (Split System: Heat Pump with Remote Outdoor Unit-Air-Source) | N/A
215674422 | Central Heat Pump | KENMORE | (C,H,T)5H0V48*K*AAA* |  |  | EA*5X61M21A*+WALLCON | *97CMN0802120B* | 46000 |  |  | 18 | 9 | 48000 |  |  | 33800 | 70.42% | 2.08 | Both | 958.3333 | 3.8333 | HRCU-A-CB (Split System: Heat Pump with Remote Outdoor Unit-Air-Source) | N/A
215681501 | Central Heat Pump | KENMORE | (C,H,T)5H0V48*K*AAA* |  |  | EA*5X61M21A*+WALLCON | *97CTN0802120A* | 46000 |  |  | 18 | 9 | 48000 |  |  | 33800 | 70.42% | 2.08 | Both | 958.3333 | 3.8333 | HRCU-A-CB (Split System: Heat Pump with Remote Outdoor Unit-Air-Source) | N/A
215676241 | Central Heat Pump | KENMORE | (C,H,T)5H0V48*K*AAA* |  |  | EVD5X48M24A*+WALLCON | *95CSU0802120B* | 47000 |  |  | 18 | 9 | 50000 |  |  | 36600 | 73.2% | 2.02 | Both | 979.1667 | 3.9167 | HRCU-A-CB (Split System: Heat Pump with Remote Outdoor Unit-Air-Source) | N/A
215675591 | Central Heat Pump | KENMORE | (C,H,T)5H0V48*K*AAA* |  |  | EVM5X49M21A*+WALLCON | *95CSU0601716B* | 47500 |  |  | 18 | 9 | 50000 |  |  | 37200 | 74.4% | 1.98 | Both | 989.5833 | 3.9583 | HRCU-A-CB (Split System: Heat Pump with Remote Outdoor Unit-Air-Source) | N/A
215674273 | Central Heat Pump | TEMPSTAR | T5H0V48*K*AAA* |  |  | EA*5X60M24A*+WALLCON | *97CMN1202422B* | 45000 |  |  | 18 | 9 | 47500 |  |  | 33600 | 70.74% | 2.06 | Both | 937.5 | 3.75 | HRCU-A-CB (Split System: Heat Pump with Remote Outdoor Unit-Air-Source) | N/A
215674203 | Central Heat Pump | TEMPSTAR | T5H0V48*K*AAA* |  |  | EA*5X60M24A*+WALLCON | *80CTL1102120B* | 45000 |  |  | 18 | 9 | 47500 |  |  | 33400 | 70.32% | 2.08 | Both | 937.5 | 3.75 | HRCU-A-CB (Split System: Heat Pump with Remote Outdoor Unit-Air-Source) | N/A
215681432 | Central Heat Pump | TEMPSTAR | T5H0V48*K*AAA* |  |  | EA*5X60M24A*+WALLCON | *97CTN1202422A* | 45000 |  |  | 18 | 9 | 47500 |  |  | 33600 | 70.74% | 2.06 | Both | 937.5 | 3.75 | HRCU-A-CB (Split System: Heat Pump with Remote Outdoor Unit-Air-Source) | N/A
215674433 | Central Heat Pump | TEMPSTAR | T5H0V48*K*AAA* |  |  | EA*5X61M21A*+WALLCON | *97CMN1002122B* | 46000 |  |  | 18 | 9 | 47500 |  |  | 33800 | 71.16% | 2.08 | Both | 958.3333 | 3.8333 | HRCU-A-CB (Split System: Heat Pump with Remote Outdoor Unit-Air-Source) | N/A
215674313 | Central Heat Pump | TEMPSTAR | T5H0V48*K*AAA* |  |  | EA*5X61M21A*+WALLCON | *80CSU0802120A* | 46000 |  |  | 18 | 9 | 47500 |  |  | 33600 | 70.74% | 2.08 | Both | 958.3333 | 3.8333 | HRCU-A-CB (Split System: Heat Pump with Remote Outdoor Unit-Air-Source) | N/A
215676526 | Central Heat Pump | AIRQUEST | H5H0V48*K*AAA* |  |  | EVD5X60M21A*+WALLCON | *97CMN0602120B* | 47500 |  |  | 18.5 | 9 | 50000 |  |  | 37200 | 74.4% | 1.98 | Both | 989.5833 | 3.9583 | HRCU-A-CB (Split System: Heat Pump with Remote Outdoor Unit-Air-Source) | N/A
215681856 | Central Heat Pump | AIRQUEST | H5H0V48*K*AAA* |  |  | EVM5X49M21A*+WALLCON | *80CSU1002120B* | 48000 |  |  | 18.5 | 9 | 50000 |  |  | 36600 | 73.2% | 2 | Both | 1000 | 4 | HRCU-A-CB (Split System: Heat Pump with Remote Outdoor Unit-Air-Source) | N/A
215681836 | Central Heat Pump | AIRQUEST | H5H0V48*K*AAA* |  |  | EVM5X49M21A*+WALLCON | *80CSU0601716B* | 48000 |  |  | 18.5 | 9 | 50000 |  |  | 36800 | 73.6% | 2 | Both | 1000 | 4 | HRCU-A-CB (Split System: Heat Pump with Remote Outdoor Unit-Air-Source) | N/A
215681936 | Central Heat Pump | AIRQUEST | H5H0V48*K*AAA* |  |  | EVM5X60M21A*+WALLCON | *80CSU1002120B* | 48000 |  |  | 18.5 | 9 | 50000 |  |  | 36600 | 73.2% | 2 | Both | 1000 | 4 | HRCU-A-CB (Split System: Heat Pump with Remote Outdoor Unit-Air-Source) | N/A
215682256 | Central Heat Pump | AIRQUEST | H5H0V48*K*AAA* |  |  | EVD5X49M24A*+WALLCON | *80CSU1002120B* | 48000 |  |  | 18.5 | 9 | 50000 |  |  | 36600 | 73.2% | 2 | Both | 1000 | 4 | HRCU-A-CB (Split System: Heat Pump with Remote Outdoor Unit-Air-Source) | N/A
215676776 | Central Heat Pump | AIRQUEST | H5H0V48*K*AAA* |  |  | EVD5X61M21A*+WALLCON | *95CSU0802120B* | 48500 |  |  | 18.5 | 9 | 50000 |  |  | 37000 | 74% | 2 | Both | 1010.4167 | 4.0417 | HRCU-A-CB (Split System: Heat Pump with Remote Outdoor Unit-Air-Source) | N/A
215675487 | Central Heat Pump | ARCOAIRE | H5H0V48*K*AAA* |  |  | EVM5X48M21A*+WALLCON | *96CTN1002122B* | 47000 |  |  | 18.5 | 9 | 50000 |  |  | 36400 | 72.8% | 2 | Both | 979.1667 | 3.9167 | HRCU-A-CB (Split System: Heat Pump with Remote Outdoor Unit-Air-Source) | N/A
215676797 | Central Heat Pump | ARCOAIRE | H5H0V48*K*AAA* |  |  | EVD5X61M21A*+WALLCON | *97CMN0602120B* | 48000 |  |  | 18.5 | 9 | 50000 |  |  | 37400 | 74.8% | 2 | Both | 1000 | 4 | HRCU-A-CB (Split System: Heat Pump with Remote Outdoor Unit-Air-Source) | N/A
215675604 | Central Heat Pump | BRYANT HEATING AND COOLING SYSTEMS | 290VAN048**AA* |  |  | CVAMA4921XMA*+UI | 987MC60060C21*** | 47500 |  |  | 18.5 | 9 | 50000 |  |  | 37200 | 74.4% | 1.98 | Both | 989.5833 | 3.9583 | HRCU-A-CB (Split System: Heat Pump with Remote Outdoor Unit-Air-Source) | N/A
215674637 | Central Heat Pump | CARRIER | 27VNA048A*030* |  |  | CAA**6124AM*+UI | 59TN6C100C21**22 | 46000 |  |  | 18.5 | 9 | 47500 |  |  | 33600 | 70.74% | 2.06 | Both | 958.3333 | 3.8333 | HRCU-A-CB (Split System: Heat Pump with Remote Outdoor Unit-Air-Source) | N/A
215676343 | Central Heat Pump | CARRIER | 27VNA048A*030* |  |  | CVAVA4924XMA*+UI | 59MN7C060C21**20 | 47500 |  |  | 18.5 | 9 | 50000 |  |  | 37000 | 74% | 1.98 | Both | 989.5833 | 3.9583 | HRCU-A-CB (Split System: Heat Pump with Remote Outdoor Unit-Air-Source) | N/A
215675823 | Central Heat Pump | CARRIER | 27VNA048A*030* |  |  | CVAMA6021XMA*+UI | 59TN6C080C17**14 | 47500 |  |  | 18.5 | 9 | 50000 |  |  | 36200 | 72.4% | 2.02 | Both | 989.5833 | 3.9583 | HRCU-A-CB (Split System: Heat Pump with Remote Outdoor Unit-Air-Source) | N/A
215676443 | Central Heat Pump | CARRIER | 27VNA048A*030* |  |  | CVAVA6021XMA*+UI | 58TN*B070C17**16 | 48000 |  |  | 18.5 | 9 | 50000 |  |  | 37200 | 74.4% | 2 | Both | 1000 | 4 | HRCU-A-CB (Split System: Heat Pump with Remote Outdoor Unit-Air-Source) | N/A
215681853 | Central Heat Pump | CARRIER | 27VNA048A*030* |  |  | CVAMA4921XMA*+UI | 58CU*B100C21**20 | 48000 |  |  | 18.5 | 9 | 50000 |  |  | 36600 | 73.2% | 2 | Both | 1000 | 4 | HRCU-A-CB (Split System: Heat Pump with Remote Outdoor Unit-Air-Source) | N/A
215682253 | Central Heat Pump | CARRIER | 27VNA048A*030* |  |  | CVAVA4924XMA*+UI | 58CU*B100C21**20 | 48000 |  |  | 18.5 | 9 | 50000 |  |  | 36600 | 73.2% | 2 | Both | 1000 | 4 | HRCU-A-CB (Split System: Heat Pump with Remote Outdoor Unit-Air-Source) | N/A
215674499 | Central Heat Pump | COMFORTMAKER | C5H0V48*K*AAA* |  |  | EA*5X61M24A*+WALLCON | *80CTL1102120B* | 46000 |  |  | 18.5 | 9 | 47500 |  |  | 33600 | 70.74% | 2.08 | Both | 958.3333 | 3.8333 | HRCU-A-CB (Split System: Heat Pump with Remote Outdoor Unit-Air-Source) | N/A
215674369 | Central Heat Pump | COMFORTMAKER | C5H0V48*K*AAA* |  |  | EA*5X61M21A*+WALLCON | *80CTL0902120B* | 46000 |  |  | 18.5 | 9 | 47500 |  |  | 33600 | 70.74% | 2.06 | Both | 958.3333 | 3.8333 | HRCU-A-CB (Split System: Heat Pump with Remote Outdoor Unit-Air-Source) | N/A
215674379 | Central Heat Pump | COMFORTMAKER | C5H0V48*K*AAA* |  |  | EA*5X61M21A*+WALLCON | *80CTL1102120B* | 46000 |  |  | 18.5 | 9 | 47500 |  |  | 33600 | 70.74% | 2.06 | Both | 958.3333 | 3.8333 | HRCU-A-CB (Split System: Heat Pump with Remote Outdoor Unit-Air-Source) | N/A
215675478 | Central Heat Pump | COMFORTMAKER | C5H0V48*K*AAA* |  |  | EVM5X48M21A*+WALLCON | *96CTN0802120B* | 47000 |  |  | 18.5 | 9 | 50000 |  |  | 36400 | 72.8% | 2 | Both | 979.1667 | 3.9167 | HRCU-A-CB (Split System: Heat Pump with Remote Outdoor Unit-Air-Source) | N/A
215675398 | Central Heat Pump | COMFORTMAKER | C5H0V48*K*AAA* |  |  | EVM5X48M21A*+WALLCON | *80CTL1102120B* | 47000 |  |  | 18.5 | 9 | 50000 |  |  | 36400 | 72.8% | 2 | Both | 979.1667 | 3.9167 | HRCU-A-CB (Split System: Heat Pump with Remote Outdoor Unit-Air-Source) | N/A
215676268 | Central Heat Pump | COMFORTMAKER | C5H0V48*K*AAA* |  |  | EVD5X48M24A*+WALLCON | *97CMN1202422B* | 47000 |  |  | 18.5 | 9 | 50000 |  |  | 36400 | 72.8% | 2 | Both | 979.1667 | 3.9167 | HRCU-A-CB (Split System: Heat Pump with Remote Outdoor Unit-Air-Source) | N/A
215676188 | Central Heat Pump | COMFORTMAKER | C5H0V48*K*AAA* |  |  | EVD5X48M24A*+WALLCON | *80CSU1002120A* | 47000 |  |  | 18.5 | 9 | 50000 |  |  | 36600 | 73.2% | 2.02 | Both | 979.1667 | 3.9167 | HRCU-A-CB (Split System: Heat Pump with Remote Outdoor Unit-Air-Source) | N/A
215682188 | Central Heat Pump | COMFORTMAKER | C5H0V48*K*AAA* |  |  | EVD5X48M24A*+WALLCON | *80CSU0802120B* | 47500 |  |  | 18.5 | 9 | 50000 |  |  | 36000 | 72% | 2.02 | Both | 989.5833 | 3.9583 | HRCU-A-CB (Split System: Heat Pump with Remote Outdoor Unit-Air-Source) | N/A
215681838 | Central Heat Pump | COMFORTMAKER | C5H0V48*K*AAA* |  |  | EVM5X49M21A*+WALLCON | *80CSU0601716B* | 48000 |  |  | 18.5 | 9 | 50000 |  |  | 36800 | 73.6% | 2 | Both | 1000 | 4 | HRCU-A-CB (Split System: Heat Pump with Remote Outdoor Unit-Air-Source) | N/A
215676249 | Central Heat Pump | DAY & NIGHT | C5H0V48*K*AAA* |  |  | EVD5X48M24A*+WALLCON | *95CSU1002122B* | 47000 |  |  | 18.5 | 9 | 50000 |  |  | 36200 | 72.4% | 2.02 | Both | 979.1667 | 3.9167 | HRCU-A-CB (Split System: Heat Pump with Remote Outdoor Unit-Air-Source) | N/A
215681999 | Central Heat Pump | DAY & NIGHT | C5H0V48*K*AAA* |  |  | EVM5X60M24A*+WALLCON | *80CSU1002120B* | 48000 |  |  | 18.5 | 9 | 50000 |  |  | 36600 | 73.2% | 2 | Both | 1000 | 4 | HRCU-A-CB (Split System: Heat Pump with Remote Outdoor Unit-Air-Source) | N/A
215676809 | Central Heat Pump | DAY & NIGHT | C5H0V48*K*AAA* |  |  | EVD5X61M21A*+WALLCON | *97CMN0801714B* | 48000 |  |  | 18.5 | 9 | 50000 |  |  | 37400 | 74.8% | 1.98 | Both | 1000 | 4 | HRCU-A-CB (Split System: Heat Pump with Remote Outdoor Unit-Air-Source) | N/A
215681919 | Central Heat Pump | DAY & NIGHT | C5H0V48*K*AAA* |  |  | EVM5X60M21A*+WALLCON | *80CSU0601716B* | 48000 |  |  | 18.5 | 9 | 50000 |  |  | 36800 | 73.6% | 2 | Both | 1000 | 4 | HRCU-A-CB (Split System: Heat Pump with Remote Outdoor Unit-Air-Source) | N/A
215676779 | Central Heat Pump | DAY & NIGHT | C5H0V48*K*AAA* |  |  | EVD5X61M21A*+WALLCON | *95CSU0802120B* | 48500 |  |  | 18.5 | 9 | 50000 |  |  | 37000 | 74% | 2 | Both | 1010.4167 | 4.0417 | HRCU-A-CB (Split System: Heat Pump with Remote Outdoor Unit-Air-Source) | N/A
215682165 | Central Heat Pump | HEIL | H5H0V48*K*AAA* |  |  | EVD5X48M21A*+WALLCON | *97CTN1002122A* | 47000 |  |  | 18.5 | 9 | 50000 |  |  | 36400 | 72.8% | 2 | Both | 979.1667 | 3.9167 | HRCU-A-CB (Split System: Heat Pump with Remote Outdoor Unit-Air-Source) | N/A
215676565 | Central Heat Pump | HEIL | H5H0V48*K*AAA* |  |  | EVD5X60M21A*+WALLCON | *96CTN0801714B* | 47500 |  |  | 18.5 | 9 | 50000 |  |  | 36200 | 72.4% | 2.02 | Both | 989.5833 | 3.9583 | HRCU-A-CB (Split System: Heat Pump with Remote Outdoor Unit-Air-Source) | N/A
215675905 | Central Heat Pump | HEIL | H5H0V48*K*AAA* |  |  | EVM5X60M24A*+WALLCON | *95CSU0802120B* | 47500 |  |  | 18.5 | 9 | 50000 |  |  | 36800 | 73.6% | 2 | Both | 989.5833 | 3.9583 | HRCU-A-CB (Split System: Heat Pump with Remote Outdoor Unit-Air-Source) | N/A
215676130 | Central Heat Pump | KEEPRITE | C5H0V48*K*AAA* |  |  | EVD5X48M21A*+WALLCON | *80CTL1102120B* | 47000 |  |  | 18.5 | 9 | 50000 |  |  | 36400 | 72.8% | 2 | Both | 979.1667 | 3.9167 | HRCU-A-CB (Split System: Heat Pump with Remote Outdoor Unit-Air-Source) | N/A
215682160 | Central Heat Pump | KEEPRITE | C5H0V48*K*AAA* |  |  | EVD5X48M21A*+WALLCON | *97CTN0802120A* | 47000 |  |  | 18.5 | 9 | 50000 |  |  | 36600 | 73.2% | 1.98 | Both | 979.1667 | 3.9167 | HRCU-A-CB (Split System: Heat Pump with Remote Outdoor Unit-Air-Source) | N/A
215676570 | Central Heat Pump | KEEPRITE | C5H0V48*K*AAA* |  |  | EVD5X60M21A*+WALLCON | *96CTN0801714B* | 47500 |  |  | 18.5 | 9 | 50000 |  |  | 36200 | 72.4% | 2.02 | Both | 989.5833 | 3.9583 | HRCU-A-CB (Split System: Heat Pump with Remote Outdoor Unit-Air-Source) | N/A
215676600 | Central Heat Pump | KEEPRITE | C5H0V48*K*AAA* |  |  | EVD5X60M24A*+WALLCON | *80CSU1002120A* | 48000 |  |  | 18.5 | 9 | 50000 |  |  | 36600 | 73.2% | 2 | Both | 1000 | 4 | HRCU-A-CB (Split System: Heat Pump with Remote Outdoor Unit-Air-Source) | N/A
215675770 | Central Heat Pump | KEEPRITE | C5H0V48*K*AAA* |  |  | EVM5X60M21A*+WALLCON | *95CSU0802120B* | 48000 |  |  | 18.5 | 9 | 50000 |  |  | 36800 | 73.6% | 2 | Both | 1000 | 4 | HRCU-A-CB (Split System: Heat Pump with Remote Outdoor Unit-Air-Source) | N/A
215681910 | Central Heat Pump | KEEPRITE | C5H0V48*K*AAA* |  |  | EVM5X60M21A*+WALLCON | *80CSU0401712B* | 48000 |  |  | 18.5 | 9 | 50000 |  |  | 36600 | 73.2% | 2 | Both | 1000 | 4 | HRCU-A-CB (Split System: Heat Pump with Remote Outdoor Unit-Air-Source) | N/A
215682161 | Central Heat Pump | KENMORE | (C,H,T)5H0V48*K*AAA* |  |  | EVD5X48M21A*+WALLCON | *97CTN0802120A* | 47000 |  |  | 18.5 | 9 | 50000 |  |  | 36600 | 73.2% | 1.98 | Both | 979.1667 | 3.9167 | HRCU-A-CB (Split System: Heat Pump with Remote Outdoor Unit-Air-Source) | N/A
215682171 | Central Heat Pump | KENMORE | (C,H,T)5H0V48*K*AAA* |  |  | EVD5X48M21A*+WALLCON | *97CTN1002122A* | 47000 |  |  | 18.5 | 9 | 50000 |  |  | 36400 | 72.8% | 2 | Both | 979.1667 | 3.9167 | HRCU-A-CB (Split System: Heat Pump with Remote Outdoor Unit-Air-Source) | N/A
215675481 | Central Heat Pump | KENMORE | (C,H,T)5H0V48*K*AAA* |  |  | EVM5X48M21A*+WALLCON | *96CTN0802120B* | 47000 |  |  | 18.5 | 9 | 50000 |  |  | 36400 | 72.8% | 2 | Both | 979.1667 | 3.9167 | HRCU-A-CB (Split System: Heat Pump with Remote Outdoor Unit-Air-Source) | N/A
215676571 | Central Heat Pump | KENMORE | (C,H,T)5H0V48*K*AAA* |  |  | EVD5X60M21A*+WALLCON | *96CTN0801714B* | 47500 |  |  | 18.5 | 9 | 50000 |  |  | 36200 | 72.4% | 2.02 | Both | 989.5833 | 3.9583 | HRCU-A-CB (Split System: Heat Pump with Remote Outdoor Unit-Air-Source) | N/A
215682491 | Central Heat Pump | KENMORE | (C,H,T)5H0V48*K*AAA* |  |  | EVD5X61M21A*+WALLCON | *97CTN0801716A* | 48000 |  |  | 18.5 | 9 | 50000 |  |  | 37400 | 74.8% | 2 | Both | 1000 | 4 | HRCU-A-CB (Split System: Heat Pump with Remote Outdoor Unit-Air-Source) | N/A
215674373 | Central Heat Pump | TEMPSTAR | T5H0V48*K*AAA* |  |  | EA*5X61M21A*+WALLCON | *80CTL0902120B* | 46000 |  |  | 18.5 | 9 | 47500 |  |  | 33600 | 70.74% | 2.06 | Both | 958.3333 | 3.8333 | HRCU-A-CB (Split System: Heat Pump with Remote Outdoor Unit-Air-Source) | N/A
215682162 | Central Heat Pump | TEMPSTAR | T5H0V48*K*AAA* |  |  | EVD5X48M21A*+WALLCON | *97CTN0802120A* | 47000 |  |  | 18.5 | 9 | 50000 |  |  | 36600 | 73.2% | 1.98 | Both | 979.1667 | 3.9167 | HRCU-A-CB (Split System: Heat Pump with Remote Outdoor Unit-Air-Source) | N/A
215682132 | Central Heat Pump | TEMPSTAR | T5H0V48*K*AAA* |  |  | EVD5X48M21A*+WALLCON | *80CSU0802120B* | 47000 |  |  | 18.5 | 9 | 50000 |  |  | 36200 | 72.4% | 2.02 | Both | 979.1667 | 3.9167 | HRCU-A-CB (Split System: Heat Pump with Remote Outdoor Unit-Air-Source) | N/A
215676812 | Central Heat Pump | TEMPSTAR | T5H0V48*K*AAA* |  |  | EVD5X61M21A*+WALLCON | *97CMN0801714B* | 48000 |  |  | 18.5 | 9 | 50000 |  |  | 37400 | 74.8% | 1.98 | Both | 1000 | 4 | HRCU-A-CB (Split System: Heat Pump with Remote Outdoor Unit-Air-Source) | N/A
215682322 | Central Heat Pump | TEMPSTAR | T5H0V48*K*AAA* |  |  | EVD5X60M21A*+WALLCON | *80CSU0601716B* | 48000 |  |  | 18.5 | 9 | 50000 |  |  | 36800 | 73.6% | 2 | Both | 1000 | 4 | HRCU-A-CB (Split System: Heat Pump with Remote Outdoor Unit-Air-Source) | N/A
215675522 | Central Heat Pump | TEMPSTAR | T5H0V48*K*AAA* |  |  | EVM5X49M21A*+WALLCON | *80CSU1002120A* | 48000 |  |  | 18.5 | 9 | 50000 |  |  | 36800 | 73.6% | 2 | Both | 1000 | 4 | HRCU-A-CB (Split System: Heat Pump with Remote Outdoor Unit-Air-Source) | N/A
215676296 | Central Heat Pump | AIRQUEST | H5H0V48*K*AAA* |  |  | EVD5X49M24A*+WALLCON | *80CTL0702120B* | 47500 |  |  | 19 | 9 | 50000 |  |  | 36800 | 73.6% | 2 | Both | 989.5833 | 3.9583 | HRCU-A-CB (Split System: Heat Pump with Remote Outdoor Unit-Air-Source) | N/A
215675866 | Central Heat Pump | AIRQUEST | H5H0V48*K*AAA* |  |  | EVM5X60M24A*+WALLCON | *80CTL0702120B* | 47500 |  |  | 19 | 9 | 50000 |  |  | 36800 | 73.6% | 2 | Both | 989.5833 | 3.9583 | HRCU-A-CB (Split System: Heat Pump with Remote Outdoor Unit-Air-Source) | N/A
215681876 | Central Heat Pump | AIRQUEST | H5H0V48*K*AAA* |  |  | EVM5X49M21A*+WALLCON | *97CTN0802120A* | 48000 |  |  | 19 | 9 | 50000 |  |  | 36800 | 73.6% | 2 | Both | 1000 | 4 | HRCU-A-CB (Split System: Heat Pump with Remote Outdoor Unit-Air-Source) | N/A
215681956 | Central Heat Pump | AIRQUEST | H5H0V48*K*AAA* |  |  | EVM5X60M21A*+WALLCON | *97CTN0802120A* | 48000 |  |  | 19 | 9 | 50000 |  |  | 36800 | 73.6% | 2 | Both | 1000 | 4 | HRCU-A-CB (Split System: Heat Pump with Remote Outdoor Unit-Air-Source) | N/A
215675716 | Central Heat Pump | AIRQUEST | H5H0V48*K*AAA* |  |  | EVM5X60M21A*+WALLCON | *80CTL0702120B* | 48000 |  |  | 19 | 9 | 50000 |  |  | 36800 | 73.6% | 2 | Both | 1000 | 4 | HRCU-A-CB (Split System: Heat Pump with Remote Outdoor Unit-Air-Source) | N/A
215676466 | Central Heat Pump | AIRQUEST | H5H0V48*K*AAA* |  |  | EVD5X60M21A*+WALLCON | *80CTL0901716B* | 48000 |  |  | 19 | 9 | 50000 |  |  | 36800 | 73.6% | 1.98 | Both | 1000 | 4 | HRCU-A-CB (Split System: Heat Pump with Remote Outdoor Unit-Air-Source) | N/A
215675816 | Central Heat Pump | AIRQUEST | H5H0V48*K*AAA* |  |  | EVM5X60M21A*+WALLCON | *97CMN1002122B* | 48000 |  |  | 19 | 9 | 50000 |  |  | 36800 | 73.6% | 2 | Both | 1000 | 4 | HRCU-A-CB (Split System: Heat Pump with Remote Outdoor Unit-Air-Source) | N/A
215676586 | Central Heat Pump | AIRQUEST | H5H0V48*K*AAA* |  |  | EVD5X60M24A*+WALLCON | *80CSU0802120A* | 48000 |  |  | 19 | 9 | 50000 |  |  | 36400 | 72.8% | 2.12 | Both | 1000 | 4 | HRCU-A-CB (Split System: Heat Pump with Remote Outdoor Unit-Air-Source) | N/A
215675836 | Central Heat Pump | AIRQUEST | H5H0V48*K*AAA* |  |  | EVM5X60M21A*+WALLCON | *96CTN1002122B* | 48000 |  |  | 19 | 9 | 50000 |  |  | 36800 | 73.6% | 2 | Both | 1000 | 4 | HRCU-A-CB (Split System: Heat Pump with Remote Outdoor Unit-Air-Source) | N/A
215682417 | Central Heat Pump | ARCOAIRE | H5H0V48*K*AAA* |  |  | EVD5X60M24A*+WALLCON | *97CTN1002122A* | 48000 |  |  | 19 | 9 | 50000 |  |  | 36600 | 73.2% | 2 | Both | 1000 | 4 | HRCU-A-CB (Split System: Heat Pump with Remote Outdoor Unit-Air-Source) | N/A
215676557 | Central Heat Pump | ARCOAIRE | H5H0V48*K*AAA* |  |  | EVD5X60M21A*+WALLCON | *97CMN1002122B* | 48000 |  |  | 19 | 9 | 50000 |  |  | 36600 | 73.2% | 2 | Both | 1000 | 4 | HRCU-A-CB (Split System: Heat Pump with Remote Outdoor Unit-Air-Source) | N/A
215676517 | Central Heat Pump | ARCOAIRE | H5H0V48*K*AAA* |  |  | EVD5X60M21A*+WALLCON | *95CSU1002122B* | 48000 |  |  | 19 | 9 | 50000 |  |  | 36600 | 73.2% | 2.12 | Both | 1000 | 4 | HRCU-A-CB (Split System: Heat Pump with Remote Outdoor Unit-Air-Source) | N/A
215681987 | Central Heat Pump | ARCOAIRE | H5H0V48*K*AAA* |  |  | EVM5X60M24A*+WALLCON | *80CSU0802120B* | 48000 |  |  | 19 | 9 | 50000 |  |  | 36200 | 72.4% | 2.12 | Both | 1000 | 4 | HRCU-A-CB (Split System: Heat Pump with Remote Outdoor Unit-Air-Source) | N/A
215675917 | Central Heat Pump | ARCOAIRE | H5H0V48*K*AAA* |  |  | EVM5X60M24A*+WALLCON | *95CSU1002122B* | 48000 |  |  | 19 | 9 | 50000 |  |  | 36400 | 72.8% | 2.02 | Both | 1000 | 4 | HRCU-A-CB (Split System: Heat Pump with Remote Outdoor Unit-Air-Source) | N/A
215676174 | Central Heat Pump | BRYANT HEATING AND COOLING SYSTEMS | 290VAN048**AA* |  |  | CVAVA4824XMA*+UI | 83*CA60080C21*** | 47500 |  |  | 19 | 9 | 50000 |  |  | 36200 | 72.4% | 2.02 | Both | 989.5833 | 3.9583 | HRCU-A-CB (Split System: Heat Pump with Remote Outdoor Unit-Air-Source) | N/A
215676414 | Central Heat Pump | BRYANT HEATING AND COOLING SYSTEMS | 290VAN048**AA* |  |  | CVAVA6021XMA*+UI | 83*CA60080C21*** | 48000 |  |  | 19 | 9 | 50000 |  |  | 36600 | 73.2% | 2.12 | Both | 1000 | 4 | HRCU-A-CB (Split System: Heat Pump with Remote Outdoor Unit-Air-Source) | N/A
215675664 | Central Heat Pump | BRYANT HEATING AND COOLING SYSTEMS | 290VAN048**AA* |  |  | CVAMA6021XMA*+UI | 83*CA48060C17*** | 48000 |  |  | 19 | 9 | 50000 |  |  | 36800 | 73.6% | 2 | Both | 1000 | 4 | HRCU-A-CB (Split System: Heat Pump with Remote Outdoor Unit-Air-Source) | N/A
215676284 | Central Heat Pump | BRYANT HEATING AND COOLING SYSTEMS | 290VAN048**AA* |  |  | CVAVA4924XMA*+UI | 83*CA60080C21*** | 48000 |  |  | 19 | 9 | 50000 |  |  | 36400 | 72.8% | 2.12 | Both | 1000 | 4 | HRCU-A-CB (Split System: Heat Pump with Remote Outdoor Unit-Air-Source) | N/A
215676384 | Central Heat Pump | BRYANT HEATING AND COOLING SYSTEMS | 290VAN048**AA* |  |  | CVAVA4924XMA*+UI | 986TD66100C21*** | 48000 |  |  | 19 | 9 | 50000 |  |  | 36600 | 73.2% | 2 | Both | 1000 | 4 | HRCU-A-CB (Split System: Heat Pump with Remote Outdoor Unit-Air-Source) | N/A
215682004 | Central Heat Pump | BRYANT HEATING AND COOLING SYSTEMS | 290VAN048**AA* |  |  | CVAMA6024XMA*+UI | 987TA60080C21*** | 48000 |  |  | 19 | 9 | 50000 |  |  | 36600 | 73.2% | 2 | Both | 1000 | 4 | HRCU-A-CB (Split System: Heat Pump with Remote Outdoor Unit-Air-Source) | N/A
215675813 | Central Heat Pump | CARRIER | 27VNA048A*030* |  |  | CVAMA6021XMA*+UI | 59MN7C100C21**22 | 48000 |  |  | 19 | 9 | 50000 |  |  | 36800 | 73.6% | 2 | Both | 1000 | 4 | HRCU-A-CB (Split System: Heat Pump with Remote Outdoor Unit-Air-Source) | N/A
215676383 | Central Heat Pump | CARRIER | 27VNA048A*030* |  |  | CVAVA4924XMA*+UI | 59TN6C100C21**22 | 48000 |  |  | 19 | 9 | 50000 |  |  | 36600 | 73.2% | 2 | Both | 1000 | 4 | HRCU-A-CB (Split System: Heat Pump with Remote Outdoor Unit-Air-Source) | N/A
215676543 | Central Heat Pump | CARRIER | 27VNA048A*030* |  |  | CVAVA6021XMA*+UI | 59MN7C080C21**20 | 48000 |  |  | 19 | 9 | 50000 |  |  | 36800 | 73.6% | 2 | Both | 1000 | 4 | HRCU-A-CB (Split System: Heat Pump with Remote Outdoor Unit-Air-Source) | N/A
215676643 | Central Heat Pump | CARRIER | 27VNA048A*030* |  |  | CVAVA6024XMA*+UI | 59CU5B100C21**22 | 48000 |  |  | 19 | 9 | 50000 |  |  | 36400 | 72.8% | 2.02 | Both | 1000 | 4 | HRCU-A-CB (Split System: Heat Pump with Remote Outdoor Unit-Air-Source) | N/A
215676693 | Central Heat Pump | CARRIER | 27VNA048A*030* |  |  | CVAVA6121XMA*+UI | 58CU*A100C21**20 | 48500 |  |  | 19 | 9 | 50000 |  |  | 37000 | 74% | 2 | Both | 1010.4167 | 4.0417 | HRCU-A-CB (Split System: Heat Pump with Remote Outdoor Unit-Air-Source) | N/A
215676853 | Central Heat Pump | CARRIER | 27VNA048A*030* |  |  | CVAVA6124XMA*+UI | 58CU*A100C21**20 | 48500 |  |  | 19 | 9 | 50000 |  |  | 36800 | 73.6% | 2.1 | Both | 1010.4167 | 4.0417 | HRCU-A-CB (Split System: Heat Pump with Remote Outdoor Unit-Air-Source) | N/A
215676648 | Central Heat Pump | COMFORTMAKER | C5H0V48*K*AAA* |  |  | EVD5X60M24A*+WALLCON | *95CSU1002122B* | 48000 |  |  | 19 | 9 | 50000 |  |  | 36400 | 72.8% | 2.02 | Both | 1000 | 4 | HRCU-A-CB (Split System: Heat Pump with Remote Outdoor Unit-Air-Source) | N/A
215675498 | Central Heat Pump | COMFORTMAKER | C5H0V48*K*AAA* |  |  | EVM5X49M21A*+WALLCON | *80CSU0601716A* | 48000 |  |  | 19 | 9 | 50000 |  |  | 36800 | 73.6% | 2 | Both | 1000 | 4 | HRCU-A-CB (Split System: Heat Pump with Remote Outdoor Unit-Air-Source) | N/A
215676288 | Central Heat Pump | COMFORTMAKER | C5H0V48*K*AAA* |  |  | EVD5X49M24A*+WALLCON | *80CSU0802120A* | 48000 |  |  | 19 | 9 | 50000 |  |  | 36400 | 72.8% | 2.12 | Both | 1000 | 4 | HRCU-A-CB (Split System: Heat Pump with Remote Outdoor Unit-Air-Source) | N/A
215676378 | Central Heat Pump | COMFORTMAKER | C5H0V48*K*AAA* |  |  | EVD5X49M24A*+WALLCON | *97CMN1202422B* | 48000 |  |  | 19 | 9 | 50000 |  |  | 36600 | 73.2% | 2 | Both | 1000 | 4 | HRCU-A-CB (Split System: Heat Pump with Remote Outdoor Unit-Air-Source) | N/A
215676458 | Central Heat Pump | COMFORTMAKER | C5H0V48*K*AAA* |  |  | EVD5X60M21A*+WALLCON | *80CTL0702120B* | 48000 |  |  | 19 | 9 | 50000 |  |  | 36800 | 73.6% | 2 | Both | 1000 | 4 | HRCU-A-CB (Split System: Heat Pump with Remote Outdoor Unit-Air-Source) | N/A
215682448 | Central Heat Pump | COMFORTMAKER | C5H0V48*K*AAA* |  |  | EVD5X61M21A*+WALLCON | *80CSU0401712B* | 48500 |  |  | 19 | 9 | 50000 |  |  | 36800 | 73.6% | 2.12 | Both | 1010.4167 | 4.0417 | HRCU-A-CB (Split System: Heat Pump with Remote Outdoor Unit-Air-Source) | N/A
215676718 | Central Heat Pump | COMFORTMAKER | C5H0V48*K*AAA* |  |  | EVD5X61M21A*+WALLCON | *80CTL0701716B* | 48500 |  |  | 19 | 9 | 50000 |  |  | 37200 | 74.4% | 1.98 | Both | 1010.4167 | 4.0417 | HRCU-A-CB (Split System: Heat Pump with Remote Outdoor Unit-Air-Source) | N/A
215675499 | Central Heat Pump | DAY & NIGHT | C5H0V48*K*AAA* |  |  | EVM5X49M21A*+WALLCON | *80CSU0601716A* | 48000 |  |  | 19 | 9 | 50000 |  |  | 36800 | 73.6% | 2 | Both | 1000 | 4 | HRCU-A-CB (Split System: Heat Pump with Remote Outdoor Unit-Air-Source) | N/A
215676039 | Central Heat Pump | DAY & NIGHT | C5H0V48*K*AAA* |  |  | EVM5X61M24A*+WALLCON | *97CMN0602120B* | 48500 |  |  | 19 | 9 | 50000 |  |  | 37200 | 74.4% | 1.98 | Both | 1010.4167 | 4.0417 | HRCU-A-CB (Split System: Heat Pump with Remote Outdoor Unit-Air-Source) | N/A
215676735 | Central Heat Pump | HEIL | H5H0V48*K*AAA* |  |  | EVD5X61M21A*+WALLCON | *80CTL0901716B* | 48500 |  |  | 19 | 9 | 50000 |  |  | 37000 | 74% | 2 | Both | 1010.4167 | 4.0417 | HRCU-A-CB (Split System: Heat Pump with Remote Outdoor Unit-Air-Source) | N/A
215676855 | Central Heat Pump | HEIL | H5H0V48*K*AAA* |  |  | EVD5X61M24A*+WALLCON | *80CSU1002120A* | 48500 |  |  | 19 | 9 | 50000 |  |  | 36800 | 73.6% | 2.1 | Both | 1010.4167 | 4.0417 | HRCU-A-CB (Split System: Heat Pump with Remote Outdoor Unit-Air-Source) | N/A
215682325 | Central Heat Pump | HEIL | H5H0V48*K*AAA* |  |  | EVD5X60M21A*+WALLCON | *80CSU0802120B* | 48500 |  |  | 19 | 9 | 50000 |  |  | 36400 | 72.8% | 2.12 | Both | 1010.4167 | 4.0417 | HRCU-A-CB (Split System: Heat Pump with Remote Outdoor Unit-Air-Source) | N/A
215676230 | Central Heat Pump | KEEPRITE | C5H0V48*K*AAA* |  |  | EVD5X48M24A*+WALLCON | *80CTL1352422B* | 47000 |  |  | 19 | 9 | 50000 |  |  | 36200 | 72.4% | 2 | Both | 979.1667 | 3.9167 | HRCU-A-CB (Split System: Heat Pump with Remote Outdoor Unit-Air-Source) | N/A
215675550 | Central Heat Pump | KEEPRITE | C5H0V48*K*AAA* |  |  | EVM5X49M21A*+WALLCON | *80CTL0702120B* | 48000 |  |  | 19 | 9 | 50000 |  |  | 36800 | 73.6% | 2 | Both | 1000 | 4 | HRCU-A-CB (Split System: Heat Pump with Remote Outdoor Unit-Air-Source) | N/A
215676520 | Central Heat Pump | KEEPRITE | C5H0V48*K*AAA* |  |  | EVD5X60M21A*+WALLCON | *95CSU1002122B* | 48000 |  |  | 19 | 9 | 50000 |  |  | 36600 | 73.2% | 2.12 | Both | 1000 | 4 | HRCU-A-CB (Split System: Heat Pump with Remote Outdoor Unit-Air-Source) | N/A
215675670 | Central Heat Pump | KEEPRITE | C5H0V48*K*AAA* |  |  | EVM5X60M21A*+WALLCON | *80CSU0601716A* | 48000 |  |  | 19 | 9 | 50000 |  |  | 36800 | 73.6% | 2 | Both | 1000 | 4 | HRCU-A-CB (Split System: Heat Pump with Remote Outdoor Unit-Air-Source) | N/A
215676560 | Central Heat Pump | KEEPRITE | C5H0V48*K*AAA* |  |  | EVD5X60M21A*+WALLCON | *97CMN1002122B* | 48000 |  |  | 19 | 9 | 50000 |  |  | 36600 | 73.2% | 2 | Both | 1000 | 4 | HRCU-A-CB (Split System: Heat Pump with Remote Outdoor Unit-Air-Source) | N/A
215675940 | Central Heat Pump | KEEPRITE | C5H0V48*K*AAA* |  |  | EVM5X60M24A*+WALLCON | *97CMN1202422B* | 48000 |  |  | 19 | 9 | 50000 |  |  | 36600 | 73.2% | 2 | Both | 1000 | 4 | HRCU-A-CB (Split System: Heat Pump with Remote Outdoor Unit-Air-Source) | N/A
215681990 | Central Heat Pump | KEEPRITE | C5H0V48*K*AAA* |  |  | EVM5X60M24A*+WALLCON | *80CSU0802120B* | 48000 |  |  | 19 | 9 | 50000 |  |  | 36200 | 72.4% | 2.12 | Both | 1000 | 4 | HRCU-A-CB (Split System: Heat Pump with Remote Outdoor Unit-Air-Source) | N/A
215682330 | Central Heat Pump | KEEPRITE | C5H0V48*K*AAA* |  |  | EVD5X60M21A*+WALLCON | *80CSU0802120B* | 48500 |  |  | 19 | 9 | 50000 |  |  | 36400 | 72.8% | 2.12 | Both | 1010.4167 | 4.0417 | HRCU-A-CB (Split System: Heat Pump with Remote Outdoor Unit-Air-Source) | N/A
215681850 | Central Heat Pump | KEEPRITE | C5H0V48*K*AAA* |  |  | EVM5X49M21A*+WALLCON | *80CSU0802120B* | 48500 |  |  | 19 | 9 | 50000 |  |  | 36400 | 72.8% | 2.12 | Both | 1010.4167 | 4.0417 | HRCU-A-CB (Split System: Heat Pump with Remote Outdoor Unit-Air-Source) | N/A
215675970 | Central Heat Pump | KEEPRITE | C5H0V48*K*AAA* |  |  | EVM5X61M24A*+WALLCON | *80CSU1002120A* | 48500 |  |  | 19 | 9 | 50000 |  |  | 36800 | 73.6% | 2.1 | Both | 1010.4167 | 4.0417 | HRCU-A-CB (Split System: Heat Pump with Remote Outdoor Unit-Air-Source) | N/A
215676040 | Central Heat Pump | KEEPRITE | C5H0V48*K*AAA* |  |  | EVM5X61M24A*+WALLCON | *97CMN0602120B* | 48500 |  |  | 19 | 9 | 50000 |  |  | 37200 | 74.4% | 1.98 | Both | 1010.4167 | 4.0417 | HRCU-A-CB (Split System: Heat Pump with Remote Outdoor Unit-Air-Source) | N/A
215682060 | Central Heat Pump | KEEPRITE | C5H0V48*K*AAA* |  |  | EVM5X61M24A*+WALLCON | *80CSU1002120B* | 48500 |  |  | 19 | 9 | 50000 |  |  | 36600 | 73.2% | 2.12 | Both | 1010.4167 | 4.0417 | HRCU-A-CB (Split System: Heat Pump with Remote Outdoor Unit-Air-Source) | N/A
215676361 | Central Heat Pump | KENMORE | (C,H,T)5H0V48*K*AAA* |  |  | EVD5X49M24A*+WALLCON | *97CMN0802120B* | 48000 |  |  | 19 | 9 | 50000 |  |  | 36600 | 73.2% | 2 | Both | 1000 | 4 | HRCU-A-CB (Split System: Heat Pump with Remote Outdoor Unit-Air-Source) | N/A
215675601 | Central Heat Pump | KENMORE | (C,H,T)5H0V48*K*AAA* |  |  | EVM5X49M21A*+WALLCON | *95CSU1002122B* | 48000 |  |  | 19 | 9 | 50000 |  |  | 36600 | 73.2% | 2.02 | Both | 1000 | 4 | HRCU-A-CB (Split System: Heat Pump with Remote Outdoor Unit-Air-Source) | N/A
215675731 | Central Heat Pump | KENMORE | (C,H,T)5H0V48*K*AAA* |  |  | EVM5X60M21A*+WALLCON | *80CTL0901716B* | 48000 |  |  | 19 | 9 | 50000 |  |  | 37000 | 74% | 1.98 | Both | 1000 | 4 | HRCU-A-CB (Split System: Heat Pump with Remote Outdoor Unit-Air-Source) | N/A
215682061 | Central Heat Pump | KENMORE | (C,H,T)5H0V48*K*AAA* |  |  | EVM5X61M24A*+WALLCON | *80CSU1002120B* | 48500 |  |  | 19 | 9 | 50000 |  |  | 36600 | 73.2% | 2.12 | Both | 1010.4167 | 4.0417 | HRCU-A-CB (Split System: Heat Pump with Remote Outdoor Unit-Air-Source) | N/A
215676861 | Central Heat Pump | KENMORE | (C,H,T)5H0V48*K*AAA* |  |  | EVD5X61M24A*+WALLCON | *80CSU1002120A* | 48500 |  |  | 19 | 9 | 50000 |  |  | 36800 | 73.6% | 2.1 | Both | 1010.4167 | 4.0417 | HRCU-A-CB (Split System: Heat Pump with Remote Outdoor Unit-Air-Source) | N/A
215682461 | Central Heat Pump | KENMORE | (C,H,T)5H0V48*K*AAA* |  |  | EVD5X61M21A*+WALLCON | *80CSU0601716B* | 48500 |  |  | 19 | 9 | 50000 |  |  | 36800 | 73.6% | 2.1 | Both | 1010.4167 | 4.0417 | HRCU-A-CB (Split System: Heat Pump with Remote Outdoor Unit-Air-Source) | N/A
215676382 | Central Heat Pump | TEMPSTAR | T5H0V48*K*AAA* |  |  | EVD5X49M24A*+WALLCON | *97CMN1202422B* | 48000 |  |  | 19 | 9 | 50000 |  |  | 36600 | 73.2% | 2 | Both | 1000 | 4 | HRCU-A-CB (Split System: Heat Pump with Remote Outdoor Unit-Air-Source) | N/A
215676672 | Central Heat Pump | TEMPSTAR | T5H0V48*K*AAA* |  |  | EVD5X60M24A*+WALLCON | *97CMN1202422B* | 48000 |  |  | 19 | 9 | 50000 |  |  | 36600 | 73.2% | 2 | Both | 1000 | 4 | HRCU-A-CB (Split System: Heat Pump with Remote Outdoor Unit-Air-Source) | N/A
215682022 | Central Heat Pump | TEMPSTAR | T5H0V48*K*AAA* |  |  | EVM5X60M24A*+WALLCON | *97CTN1002122A* | 48000 |  |  | 19 | 9 | 50000 |  |  | 36600 | 73.2% | 2 | Both | 1000 | 4 | HRCU-A-CB (Split System: Heat Pump with Remote Outdoor Unit-Air-Source) | N/A
215682422 | Central Heat Pump | TEMPSTAR | T5H0V48*K*AAA* |  |  | EVD5X60M24A*+WALLCON | *97CTN1002122A* | 48000 |  |  | 19 | 9 | 50000 |  |  | 36600 | 73.2% | 2 | Both | 1000 | 4 | HRCU-A-CB (Split System: Heat Pump with Remote Outdoor Unit-Air-Source) | N/A
216032526 | Central Heat Pump | MIDEA | MDV-V30WMN10T |  |  | MCPM3036BN10OH+TXV | MGV96U080B3C | 30000 |  |  | 16 | 9 | 30000 |  |  | 30000 | 100% | 1.95 | Both | 625 | 2.5 | HRCU-A-CB (Split System: Heat Pump with Remote Outdoor Unit-Air-Source) | N/A
215676397 | Central Heat Pump | ARCOAIRE | H5H0V48*K*AAA* |  |  | EVD5X49M24A*+WALLCON | *96CTN1202422B* | 48000 |  |  | 19 | 9 | 50000 |  |  | 36600 | 73.2% | 2 | Both | 1000 | 4 | HRCU-A-CB (Split System: Heat Pump with Remote Outdoor Unit-Air-Source) | N/A
215676897 | Central Heat Pump | ARCOAIRE | H5H0V48*K*AAA* |  |  | EVD5X61M24A*+WALLCON | *95CSU1002122B* | 48500 |  |  | 19 | 9 | 50000 |  |  | 36600 | 73.2% | 2.1 | Both | 1010.4167 | 4.0417 | HRCU-A-CB (Split System: Heat Pump with Remote Outdoor Unit-Air-Source) | N/A
215682274 | Central Heat Pump | BRYANT HEATING AND COOLING SYSTEMS | 290VAN048**AA* |  |  | CVAVA4924XMA*+UI | 987TA66100C21*** | 48000 |  |  | 19 | 9 | 50000 |  |  | 36600 | 73.2% | 2 | Both | 1000 | 4 | HRCU-A-CB (Split System: Heat Pump with Remote Outdoor Unit-Air-Source) | N/A
215682434 | Central Heat Pump | BRYANT HEATING AND COOLING SYSTEMS | 290VAN048**AA* |  |  | CVAVA6121XMA*+UI | 986TD60080C21*** | 48500 |  |  | 19 | 9 | 50000 |  |  | 36800 | 73.6% | 2 | Both | 1010.4167 | 4.0417 | HRCU-A-CB (Split System: Heat Pump with Remote Outdoor Unit-Air-Source) | N/A
215682273 | Central Heat Pump | CARRIER | 27VNA048A*030* |  |  | CVAVA4924XMA*+UI | 59TN7A100C21**22 | 48000 |  |  | 19 | 9 | 50000 |  |  | 36600 | 73.2% | 2 | Both | 1000 | 4 | HRCU-A-CB (Split System: Heat Pump with Remote Outdoor Unit-Air-Source) | N/A
215682043 | Central Heat Pump | CARRIER | 27VNA048A*030* |  |  | CVAMA6124XMA*+UI | 58CU*B080C21**20 | 49000 |  |  | 19 | 9 | 50000 |  |  | 36400 | 72.8% | 2.12 | Both | 1020.8333 | 4.0833 | HRCU-A-CB (Split System: Heat Pump with Remote Outdoor Unit-Air-Source) | N/A
215675899 | Central Heat Pump | DAY & NIGHT | C5H0V48*K*AAA* |  |  | EVM5X60M24A*+WALLCON | *80CTL1352422B* | 48000 |  |  | 19 | 9 | 50000 |  |  | 36400 | 72.8% | 2 | Both | 1000 | 4 | HRCU-A-CB (Split System: Heat Pump with Remote Outdoor Unit-Air-Source) | N/A
215682499 | Central Heat Pump | DAY & NIGHT | C5H0V48*K*AAA* |  |  | EVD5X61M21A*+WALLCON | *97CTN0802120A* | 48500 |  |  | 19 | 9 | 50000 |  |  | 36800 | 73.6% | 2 | Both | 1010.4167 | 4.0417 | HRCU-A-CB (Split System: Heat Pump with Remote Outdoor Unit-Air-Source) | N/A
215675885 | Central Heat Pump | HEIL | H5H0V48*K*AAA* |  |  | EVM5X60M24A*+WALLCON | *80CTL1102120B* | 48000 |  |  | 19 | 9 | 50000 |  |  | 36400 | 72.8% | 2 | Both | 1000 | 4 | HRCU-A-CB (Split System: Heat Pump with Remote Outdoor Unit-Air-Source) | N/A
215682440 | Central Heat Pump | KEEPRITE | C5H0V48*K*AAA* |  |  | EVD5X61M21A*+WALLCON | *96CTN0802120B* | 48500 |  |  | 19 | 9 | 50000 |  |  | 36800 | 73.6% | 2 | Both | 1010.4167 | 4.0417 | HRCU-A-CB (Split System: Heat Pump with Remote Outdoor Unit-Air-Source) | N/A
215676331 | Central Heat Pump | KENMORE | (C,H,T)5H0V48*K*AAA* |  |  | EVD5X49M24A*+WALLCON | *80CTL1352422B* | 48000 |  |  | 19 | 9 | 50000 |  |  | 36400 | 72.8% | 2 | Both | 1000 | 4 | HRCU-A-CB (Split System: Heat Pump with Remote Outdoor Unit-Air-Source) | N/A
215676311 | Central Heat Pump | KENMORE | (C,H,T)5H0V48*K*AAA* |  |  | EVD5X49M24A*+WALLCON | *80CTL0902120B* | 48000 |  |  | 19 | 9 | 50000 |  |  | 36400 | 72.8% | 2 | Both | 1000 | 4 | HRCU-A-CB (Split System: Heat Pump with Remote Outdoor Unit-Air-Source) | N/A
215676901 | Central Heat Pump | KENMORE | (C,H,T)5H0V48*K*AAA* |  |  | EVD5X61M24A*+WALLCON | *95CSU1002122B* | 48500 |  |  | 19 | 9 | 50000 |  |  | 36600 | 73.2% | 2.1 | Both | 1010.4167 | 4.0417 | HRCU-A-CB (Split System: Heat Pump with Remote Outdoor Unit-Air-Source) | N/A
215675882 | Central Heat Pump | TEMPSTAR | T5H0V48*K*AAA* |  |  | EVM5X60M24A*+WALLCON | *80CTL0902120B* | 48000 |  |  | 19 | 9 | 50000 |  |  | 36400 | 72.8% | 2 | Both | 1000 | 4 | HRCU-A-CB (Split System: Heat Pump with Remote Outdoor Unit-Air-Source) | N/A
215676872 | Central Heat Pump | TEMPSTAR | T5H0V48*K*AAA* |  |  | EVD5X61M24A*+WALLCON | *80CTL0702120B* | 48500 |  |  | 19 | 9 | 50000 |  |  | 36800 | 73.6% | 2 | Both | 1010.4167 | 4.0417 | HRCU-A-CB (Split System: Heat Pump with Remote Outdoor Unit-Air-Source) | N/A
215676849 | Central Heat Pump | DAY & NIGHT | C5H0V48*K*AAA* |  |  | EVD5X61M24A*+WALLCON | *80CSU0802120A* | 49000 |  |  | 19.5 | 9 | 50000 |  |  | 36600 | 73.2% | 2.1 | Both | 1020.8333 | 4.0833 | HRCU-A-CB (Split System: Heat Pump with Remote Outdoor Unit-Air-Source) | N/A
216374686 | Central Heat Pump | COLEMAN | HH860E2S11 |  |  | CTF60C5CGS1 | Z9ET080C16SMPS1 | 44000 |  |  | 18 | 9 | 45000 |  |  | 32800 | 72.89% | 2 | Both | 916.6667 | 3.6667 | HRCU-A-CB (Split System: Heat Pump with Remote Outdoor Unit-Air-Source) | N/A
216374526 | Central Heat Pump | YORK | HH860E2S11 |  |  | CTM60C5CGS1 | Y92E080C16SMPS1 | 44000 |  |  | 18 | 9 | 45000 |  |  | 32800 | 72.89% | 2 | Both | 916.6667 | 3.6667 | HRCU-A-CB (Split System: Heat Pump with Remote Outdoor Unit-Air-Source) | N/A
216374613 | Central Heat Pump | CHAMPION HEATING AND COOLING | HH860E2S11 |  |  | CTU60C5XGS1+TXV | Z9ET100C16SMPS1 | 44500 |  |  | 19 | 9 | 45500 |  |  | 33200 | 72.97% | 2 | Both | 927.0833 | 3.7083 | HRCU-A-CB (Split System: Heat Pump with Remote Outdoor Unit-Air-Source) | N/A
216374572 | Central Heat Pump | CHAMPION HEATING AND COOLING | HH860E2S11 |  |  | CTF60C5CGS1 | Z9ET100C16SMPS1 | 44500 |  |  | 19 | 9 | 45500 |  |  | 33200 | 72.97% | 2 | Both | 927.0833 | 3.7083 | HRCU-A-CB (Split System: Heat Pump with Remote Outdoor Unit-Air-Source) | N/A
216374577 | Central Heat Pump | CHAMPION HEATING AND COOLING | HH860E2S11 |  |  | CTF60D5CHS1 | Z9ET120D20SMPS1 | 54000 |  |  | 19 | 9 | 55000 |  |  | 40000 | 72.73% | 2 | Both | 1125 | 4.5 | HRCU-A-CB (Split System: Heat Pump with Remote Outdoor Unit-Air-Source) | N/A
216374612 | Central Heat Pump | FRASER-JOHNSTON | HH860E2S11 |  |  | CTF60C5CGS1 | Z9ET100C16SMPS1 | 44500 |  |  | 19 | 9 | 45500 |  |  | 33200 | 72.97% | 2 | Both | 927.0833 | 3.7083 | HRCU-A-CB (Split System: Heat Pump with Remote Outdoor Unit-Air-Source) | N/A
216374652 | Central Heat Pump | LUXAIRE | HH860E2S11 |  |  | CTF60C5CGS1 | Z9ET100C16SMPS1 | 44500 |  |  | 19 | 9 | 45500 |  |  | 33200 | 72.97% | 2 | Both | 927.0833 | 3.7083 | HRCU-A-CB (Split System: Heat Pump with Remote Outdoor Unit-Air-Source) | N/A
215682517 | Central Heat Pump | ARCOAIRE | H5H0V48*K*AAA* |  |  | EVD5X61M24A*+WALLCON | *96CTN0802120B* | 48500 |  |  | 19 | 9.5 | 50000 |  |  | 36800 | 73.6% | 2.1 | Both | 1010.4167 | 4.0417 | HRCU-A-CB (Split System: Heat Pump with Remote Outdoor Unit-Air-Source) | N/A
215675733 | Central Heat Pump | CARRIER | 27VNA048A*030* |  |  | CVAMA6021XMA*+UI | 58TN*B090C21**20 | 48000 |  |  | 19 | 9.5 | 50000 |  |  | 36600 | 73.2% | 2.1 | Both | 1000 | 4 | HRCU-A-CB (Split System: Heat Pump with Remote Outdoor Unit-Air-Source) | N/A
215675739 | Central Heat Pump | DAY & NIGHT | C5H0V48*K*AAA* |  |  | EVM5X60M21A*+WALLCON | *80CTL0902120B* | 48000 |  |  | 19 | 9.5 | 50000 |  |  | 36600 | 73.2% | 2.1 | Both | 1000 | 4 | HRCU-A-CB (Split System: Heat Pump with Remote Outdoor Unit-Air-Source) | N/A
215676489 | Central Heat Pump | DAY & NIGHT | C5H0V48*K*AAA* |  |  | EVD5X60M21A*+WALLCON | *80CTL1102120B* | 48000 |  |  | 19 | 9.5 | 50000 |  |  | 36600 | 73.2% | 2.1 | Both | 1000 | 4 | HRCU-A-CB (Split System: Heat Pump with Remote Outdoor Unit-Air-Source) | N/A
215682520 | Central Heat Pump | KEEPRITE | C5H0V48*K*AAA* |  |  | EVD5X61M24A*+WALLCON | *96CTN0802120B* | 48500 |  |  | 19 | 9.5 | 50000 |  |  | 36800 | 73.6% | 2.1 | Both | 1010.4167 | 4.0417 | HRCU-A-CB (Split System: Heat Pump with Remote Outdoor Unit-Air-Source) | N/A
215675981 | Central Heat Pump | KENMORE | (C,H,T)5H0V48*K*AAA* |  |  | EVM5X61M24A*+WALLCON | *80CTL0702120B* | 48500 |  |  | 19 | 9.5 | 50000 |  |  | 36800 | 73.6% | 2.1 | Both | 1010.4167 | 4.0417 | HRCU-A-CB (Split System: Heat Pump with Remote Outdoor Unit-Air-Source) | N/A
215676921 | Central Heat Pump | KENMORE | (C,H,T)5H0V48*K*AAA* |  |  | EVD5X61M24A*+WALLCON | *97CMN0802120B* | 48500 |  |  | 19 | 9.5 | 50000 |  |  | 36800 | 73.6% | 2.1 | Both | 1010.4167 | 4.0417 | HRCU-A-CB (Split System: Heat Pump with Remote Outdoor Unit-Air-Source) | N/A
215676482 | Central Heat Pump | TEMPSTAR | T5H0V48*K*AAA* |  |  | EVD5X60M21A*+WALLCON | *80CTL0902120B* | 48000 |  |  | 19 | 9.5 | 50000 |  |  | 36600 | 73.2% | 2.12 | Both | 1000 | 4 | HRCU-A-CB (Split System: Heat Pump with Remote Outdoor Unit-Air-Source) | N/A
215676746 | Central Heat Pump | AIRQUEST | H5H0V48*K*AAA* |  |  | EVD5X61M21A*+WALLCON | *80CTL0902120B* | 48500 |  |  | 19.5 | 9.5 | 50000 |  |  | 36600 | 73.2% | 2.12 | Both | 1010.4167 | 4.0417 | HRCU-A-CB (Split System: Heat Pump with Remote Outdoor Unit-Air-Source) | N/A
215676088 | Central Heat Pump | COMFORTMAKER | C5H0V48*K*AAA* |  |  | EVM5X61M24A*+WALLCON | *96CTN1202422B* | 48500 |  |  | 19.5 | 9.5 | 50000 |  |  | 36600 | 73.2% | 2.12 | Both | 1010.4167 | 4.0417 | HRCU-A-CB (Split System: Heat Pump with Remote Outdoor Unit-Air-Source) | N/A
215676838 | Central Heat Pump | COMFORTMAKER | C5H0V48*K*AAA* |  |  | EVD5X61M21A*+WALLCON | *96CTN1002122B* | 48500 |  |  | 19.5 | 9.5 | 50000 |  |  | 36800 | 73.6% | 2.12 | Both | 1010.4167 | 4.0417 | HRCU-A-CB (Split System: Heat Pump with Remote Outdoor Unit-Air-Source) | N/A
215676079 | Central Heat Pump | DAY & NIGHT | C5H0V48*K*AAA* |  |  | EVM5X61M24A*+WALLCON | *96CTN1002122B* | 48500 |  |  | 19.5 | 9.5 | 50000 |  |  | 36600 | 73.2% | 2.12 | Both | 1010.4167 | 4.0417 | HRCU-A-CB (Split System: Heat Pump with Remote Outdoor Unit-Air-Source) | N/A
215675985 | Central Heat Pump | HEIL | H5H0V48*K*AAA* |  |  | EVM5X61M24A*+WALLCON | *80CTL0902120B* | 48500 |  |  | 19.5 | 9.5 | 50000 |  |  | 36600 | 73.2% | 2.1 | Both | 1010.4167 | 4.0417 | HRCU-A-CB (Split System: Heat Pump with Remote Outdoor Unit-Air-Source) | N/A
215676065 | Central Heat Pump | HEIL | H5H0V48*K*AAA* |  |  | EVM5X61M24A*+WALLCON | *97CMN1202422B* | 48500 |  |  | 19.5 | 9.5 | 50000 |  |  | 36800 | 73.6% | 2.12 | Both | 1010.4167 | 4.0417 | HRCU-A-CB (Split System: Heat Pump with Remote Outdoor Unit-Air-Source) | N/A
215682505 | Central Heat Pump | HEIL | H5H0V48*K*AAA* |  |  | EVD5X61M21A*+WALLCON | *97CTN1002122A* | 48500 |  |  | 19.5 | 9.5 | 50000 |  |  | 36800 | 73.6% | 2.12 | Both | 1010.4167 | 4.0417 | HRCU-A-CB (Split System: Heat Pump with Remote Outdoor Unit-Air-Source) | N/A
215676880 | Central Heat Pump | KEEPRITE | C5H0V48*K*AAA* |  |  | EVD5X61M24A*+WALLCON | *80CTL0902120B* | 48500 |  |  | 19.5 | 9.5 | 50000 |  |  | 36600 | 73.2% | 2.1 | Both | 1010.4167 | 4.0417 | HRCU-A-CB (Split System: Heat Pump with Remote Outdoor Unit-Air-Source) | N/A
215676821 | Central Heat Pump | KENMORE | (C,H,T)5H0V48*K*AAA* |  |  | EVD5X61M21A*+WALLCON | *97CMN1002122B* | 48500 |  |  | 19.5 | 9.5 | 50000 |  |  | 36800 | 73.6% | 2.12 | Both | 1010.4167 | 4.0417 | HRCU-A-CB (Split System: Heat Pump with Remote Outdoor Unit-Air-Source) | N/A
215676841 | Central Heat Pump | KENMORE | (C,H,T)5H0V48*K*AAA* |  |  | EVD5X61M21A*+WALLCON | *96CTN1002122B* | 48500 |  |  | 19.5 | 9.5 | 50000 |  |  | 36800 | 73.6% | 2.12 | Both | 1010.4167 | 4.0417 | HRCU-A-CB (Split System: Heat Pump with Remote Outdoor Unit-Air-Source) | N/A
215676941 | Central Heat Pump | KENMORE | (C,H,T)5H0V48*K*AAA* |  |  | EVD5X61M24A*+WALLCON | *97CMN1202422B* | 48500 |  |  | 19.5 | 9.5 | 50000 |  |  | 36800 | 73.6% | 2.12 | Both | 1010.4167 | 4.0417 | HRCU-A-CB (Split System: Heat Pump with Remote Outdoor Unit-Air-Source) | N/A
215682562 | Central Heat Pump | TEMPSTAR | T5H0V48*K*AAA* |  |  | EVD5X61M24A*+WALLCON | *97CTN1002122A* | 48500 |  |  | 19.5 | 9.5 | 50000 |  |  | 36600 | 73.2% | 2.12 | Both | 1010.4167 | 4.0417 | HRCU-A-CB (Split System: Heat Pump with Remote Outdoor Unit-Air-Source) | N/A
215676002 | Central Heat Pump | TEMPSTAR | T5H0V48*K*AAA* |  |  | EVM5X61M24A*+WALLCON | *80CTL1102120B* | 48500 |  |  | 19.5 | 9.5 | 50000 |  |  | 36600 | 73.2% | 2.1 | Both | 1010.4167 | 4.0417 | HRCU-A-CB (Split System: Heat Pump with Remote Outdoor Unit-Air-Source) | N/A
215676082 | Central Heat Pump | TEMPSTAR | T5H0V48*K*AAA* |  |  | EVM5X61M24A*+WALLCON | *96CTN1002122B* | 48500 |  |  | 19.5 | 9.5 | 50000 |  |  | 36600 | 73.2% | 2.12 | Both | 1010.4167 | 4.0417 | HRCU-A-CB (Split System: Heat Pump with Remote Outdoor Unit-Air-Source) | N/A
215676752 | Central Heat Pump | TEMPSTAR | T5H0V48*K*AAA* |  |  | EVD5X61M21A*+WALLCON | *80CTL0902120B* | 48500 |  |  | 19.5 | 9.5 | 50000 |  |  | 36600 | 73.2% | 2.12 | Both | 1010.4167 | 4.0417 | HRCU-A-CB (Split System: Heat Pump with Remote Outdoor Unit-Air-Source) | N/A
216374639 | Central Heat Pump | CHAMPION HEATING AND COOLING | HH836E2S11 |  |  | CTM48C5CFS1 | Z9ET080C16SMPS1 | 33800 |  |  | 19 | 9.5 | 32400 |  |  | 24200 | 74.69% | 2 | Both | 704.1667 | 2.8167 | HRCU-A-CB (Split System: Heat Pump with Remote Outdoor Unit-Air-Source) | N/A
216374718 | Central Heat Pump | LUXAIRE | HH836E2S11 |  |  | CTM48C5CFS1 | Z9ET080C16SMPS1 | 33800 |  |  | 19 | 9.5 | 32400 |  |  | 24200 | 74.69% | 2 | Both | 704.1667 | 2.8167 | HRCU-A-CB (Split System: Heat Pump with Remote Outdoor Unit-Air-Source) | N/A
216014175 | Central Heat Pump | SEA BREEZE+ | SZ24H525ZMO |  |  | AH24H525ZMI |  | 24000 |  |  | 19.7 | 9 | 25000 |  |  | 18000 | 72% | 2.2 | Both | 500 | 2 | HRCU-A-CB (Split System: Heat Pump with Remote Outdoor Unit-Air-Source) | N/A
214395403 | Central Heat Pump | JOHNSON CONTROLS | HH860E2S11 |  |  | JHC48C5CG2SS1 |  | 46000 |  |  | 19 | 9 | 46000 |  |  | 34000 | 73.91% | 2.1 | Both | 958.3333 | 3.8333 | HRCU-A-CB (Split System: Heat Pump with Remote Outdoor Unit-Air-Source) | N/A
216014179 | Central Heat Pump | SEA BREEZE+ | HSZ24H525ZMO |  |  | AH24H525ZMI |  | 23000 |  |  | 18.7 | 10 | 26000 |  |  | 23600 | 90.77% | 2.16 | Both | 479.1667 | 1.9167 | HRCU-A-CB (Split System: Heat Pump with Remote Outdoor Unit-Air-Source) | N/A
216379010 | Central Heat Pump | LENNOX | SL22KLV-024-230A** |  |  | CBK48MVT-042-230-** |  | 22600 |  |  | 20 | 10.5 | 23800 |  |  | 22800 | 95.8% | 2.3 | Both | 470.8333 | 1.8833 | HRCU-A-CB (Split System: Heat Pump with Remote Outdoor Unit-Air-Source) | N/A
215835681 | Central Heat Pump | TRANE | 5TWV8X48A1 |  |  | 5TEMCD06AV41+TDR |  | 46500 |  |  | 18.1 | 8.5 | 44500 |  |  | 33800 | 75.96% | 2.1 | Both | 968.75 | 3.875 | HRCU-A-CB (Split System: Heat Pump with Remote Outdoor Unit-Air-Source) | N/A
215864303 | Central Heat Pump | MAINLINE | ML60HP230LCMH-O |  |  | ML60HP230RS485AHU-I |  | 54000 |  |  | 15.2 | 9.2 | 59000 |  |  | 53000 | 89.83% | 2 | Both | 1125 | 4.5 | HRCU-A-CB (Split System: Heat Pump with Remote Outdoor Unit-Air-Source) | N/A
215611118 | Central Heat Pump | MAINLINE | MLP19AY48AJVC |  |  | MLHMVY4821SEACA |  | 45500 |  |  | 19 | 8.5 | 45500 |  |  | 42000 | 92.31% | 2.1 | Both | 947.9167 | 3.7917 | HRCU-A-CB (Split System: Heat Pump with Remote Outdoor Unit-Air-Source) | N/A
213368002 | Central Heat Pump | GREE | GK-H02TC/NAA-T(U) |  |  |  |  | 24000 |  |  | 17.8 | 8.8 | 24000 |  |  | 24000 | 100% | 1.75 | Both | 500 | 2 | HSP-A (Single-Package Heat Pump Air-Source) | Yes
213685846 | Central Heat Pump | KINGHOME | KRH02TCU |  |  |  |  | 24000 |  |  | 17.8 | 8.8 | 24000 |  |  | 24000 | 100% | 1.75 | Both | 500 | 2 | HSP-A (Single-Package Heat Pump Air-Source) | Yes
211729605 | Central Heat Pump | ARMSTRONG AIR | 4SHP22LX124P-**A |  |  | BCE5E24M |  | 22800 |  |  | 17.5 | 8.8 | 21000 |  |  | 15500 | 73.81% | 2.16 | Both | 475 | 1.9 | HRCU-A-CB (Split System: Heat Pump with Remote Outdoor Unit-Air-Source) | No
214608235 | Central Heat Pump | ECOER | EODA18H-4860 |  |  | EAHATN-60BAA |  | 54000 |  |  | 16 | 8.5 | 54000 |  |  | 38500 | 71.3% | 1.9 | Both | 1125 | 4.5 | HRCU-A-CB (Split System: Heat Pump with Remote Outdoor Unit-Air-Source) | Yes
215487791 | Central Heat Pump | AMANA | AZV6SA1810A* |  |  | CHPEA2422*3A* | A*VC800604B*A* | 17000 |  |  | 19 | 8.8 | 16800 |  |  | 13000 | 77.38% | 2.1 | Both | 354.1667 | 1.4167 | HRCU-A-CB (Split System: Heat Pump with Remote Outdoor Unit-Air-Source) | Both
215487478 | Central Heat Pump | DAIKIN | DH6VSA1810A* |  |  | CHPEA2422*3A* | D*80VC0803B*A* | 17000 |  |  | 19 | 8.8 | 16800 |  |  | 13000 | 77.38% | 2.1 | Both | 354.1667 | 1.4167 | HRCU-A-CB (Split System: Heat Pump with Remote Outdoor Unit-Air-Source) | Both
215488152 | Central Heat Pump | GOODMAN | GZV6SA1810A* |  |  | CHPEA2422*3A* | G*VC800803B*A* | 17000 |  |  | 19 | 8.8 | 16800 |  |  | 13000 | 77.38% | 2.1 | Both | 354.1667 | 1.4167 | HRCU-A-CB (Split System: Heat Pump with Remote Outdoor Unit-Air-Source) | Both
215439738 | Central Heat Pump | GOODMAN | GZV6SA1810A* |  |  | CA*EA2418*3A* | G*VT800604B*A* | 17000 |  |  | 19 | 8.8 | 16800 |  |  | 13000 | 77.38% | 2.1 | Both | 354.1667 | 1.4167 | HRCU-A-CB (Split System: Heat Pump with Remote Outdoor Unit-Air-Source) | Both
215434190 | Central Heat Pump | AMANA | AZV7SA3610A* |  |  | CHPEA4830*3A* | A*VT801005C*A* | 35000 |  |  | 18.5 | 8.1 | 35000 |  |  | 28400 | 81.14% | 2 | Both | 729.1667 | 2.9167 | HRCU-A-CB (Split System: Heat Pump with Remote Outdoor Unit-Air-Source) | Yes
215434163 | Central Heat Pump | DAIKIN | DH7VSA3610A* |  |  | CHPEA4830*3A* | D*80SC0805CUA* | 35000 |  |  | 18.5 | 8.1 | 35000 |  |  | 28400 | 81.14% | 2 | Both | 729.1667 | 2.9167 | HRCU-A-CB (Split System: Heat Pump with Remote Outdoor Unit-Air-Source) | Yes
215488073 | Central Heat Pump | GOODMAN | GZV7SA3610A* |  |  | CHPEA4830*3A* | G*VC800804C*A* | 35000 |  |  | 18.5 | 8.1 | 35000 |  |  | 28400 | 81.14% | 2 | Both | 729.1667 | 2.9167 | HRCU-A-CB (Split System: Heat Pump with Remote Outdoor Unit-Air-Source) | Yes
215434415 | Central Heat Pump | AMANA | AZV7SA4810A* |  |  | CHPEA6030*3A* | A*VT800805C*A* | 45500 |  |  | 16.5 | 8.5 | 46500 |  |  | 33600 | 72.26% | 2 | Both | 947.9167 | 3.7917 | HRCU-A-CB (Split System: Heat Pump with Remote Outdoor Unit-Air-Source) | Yes
215434361 | Central Heat Pump | DAIKIN | DH7VSA4810A* |  |  | CHPEA4830*3A* | D*80SC0805CUA* | 45500 |  |  | 16.5 | 8.5 | 46000 |  |  | 33600 | 73.04% | 2 | Both | 947.9167 | 3.7917 | HRCU-A-CB (Split System: Heat Pump with Remote Outdoor Unit-Air-Source) | Yes
215434362 | Central Heat Pump | DAIKIN | DH7VSA4810A* |  |  | CHPEA4830*3A* | D*80TC0804C*A* | 45500 |  |  | 16.5 | 8.5 | 46000 |  |  | 33600 | 73.04% | 2 | Both | 947.9167 | 3.7917 | HRCU-A-CB (Split System: Heat Pump with Remote Outdoor Unit-Air-Source) | Yes
215487448 | Central Heat Pump | DAIKIN | DH7VSA4810A* |  |  | CHPEA4830*3A* | D*80VC0805C*A* | 45500 |  |  | 16.5 | 8.5 | 46000 |  |  | 33600 | 73.04% | 2 | Both | 947.9167 | 3.7917 | HRCU-A-CB (Split System: Heat Pump with Remote Outdoor Unit-Air-Source) | Yes
215434375 | Central Heat Pump | DAIKIN | DH7VSA4810A* |  |  | CHPEA6030*3A* | D*80TC0804C*A* | 45500 |  |  | 16.5 | 8.5 | 46500 |  |  | 33600 | 72.26% | 2 | Both | 947.9167 | 3.7917 | HRCU-A-CB (Split System: Heat Pump with Remote Outdoor Unit-Air-Source) | Yes
215434441 | Central Heat Pump | GOODMAN | GZV7SA4810A* |  |  | CHPEA4830*3A* | G*VT800805C*A* | 45500 |  |  | 16.5 | 8.5 | 46000 |  |  | 33600 | 73.04% | 2 | Both | 947.9167 | 3.7917 | HRCU-A-CB (Split System: Heat Pump with Remote Outdoor Unit-Air-Source) | Yes
215434455 | Central Heat Pump | GOODMAN | GZV7SA4810A* |  |  | CHPEA6030*3A* | G*VT801005C*A* | 45500 |  |  | 16.5 | 8.5 | 46500 |  |  | 33600 | 72.26% | 2 | Both | 947.9167 | 3.7917 | HRCU-A-CB (Split System: Heat Pump with Remote Outdoor Unit-Air-Source) | Yes
215434172 | Central Heat Pump | AMANA | AZV7SA3610A* |  |  | CA*EA4830*3A* | A*VT800805D*A* | 34800 |  |  | 18.5 | 8.5 | 35000 |  |  | 28400 | 81.14% | 2 | Both | 725 | 2.9 | HRCU-A-CB (Split System: Heat Pump with Remote Outdoor Unit-Air-Source) | Yes
215487693 | Central Heat Pump | AMANA | AZV7SA3610A* |  |  | CA*EA4830*3A* | A*VC800805D*A* | 34800 |  |  | 18.5 | 8.5 | 35000 |  |  | 28400 | 81.14% | 2 | Both | 725 | 2.9 | HRCU-A-CB (Split System: Heat Pump with Remote Outdoor Unit-Air-Source) | Yes
215434203 | Central Heat Pump | GOODMAN | GZV7SA3610A* |  |  | CA*EA4830*3A* | G*VT801005C*A* | 34800 |  |  | 18.5 | 8.5 | 35000 |  |  | 28400 | 81.14% | 2 | Both | 725 | 2.9 | HRCU-A-CB (Split System: Heat Pump with Remote Outdoor Unit-Air-Source) | Yes
215488059 | Central Heat Pump | GOODMAN | GZV7SA3610A* |  |  | CA*EA4830*3A* | G*VC800804C*A* | 34800 |  |  | 18.5 | 8.5 | 35000 |  |  | 28400 | 81.14% | 2 | Both | 725 | 2.9 | HRCU-A-CB (Split System: Heat Pump with Remote Outdoor Unit-Air-Source) | Yes
215434289 | Central Heat Pump | AMANA | AZV7SA4210A* |  |  | CHPEA4830*3A* | A*VT800805C*A* | 40500 |  |  | 17 | 8.6 | 41000 |  |  | 31000 | 75.61% | 2 | Both | 843.75 | 3.375 | HRCU-A-CB (Split System: Heat Pump with Remote Outdoor Unit-Air-Source) | Yes
215487727 | Central Heat Pump | AMANA | AZV7SA4210A* |  |  | CHPEA4830*3A* | A*VC800805C*A* | 40500 |  |  | 17 | 8.6 | 41000 |  |  | 31000 | 75.61% | 2 | Both | 843.75 | 3.375 | HRCU-A-CB (Split System: Heat Pump with Remote Outdoor Unit-Air-Source) | Yes
215487424 | Central Heat Pump | DAIKIN | DH7VSA4210A* |  |  | CHPEA4830*3A* | D*80VC0805C*A* | 40500 |  |  | 17 | 8.6 | 41000 |  |  | 31000 | 75.61% | 2 | Both | 843.75 | 3.375 | HRCU-A-CB (Split System: Heat Pump with Remote Outdoor Unit-Air-Source) | Yes
215434263 | Central Heat Pump | DAIKIN | DH7VSA4210A* |  |  | CHPEA6030*3A* | D*80TC0805C*A* | 40500 |  |  | 17 | 8.6 | 41000 |  |  | 31000 | 75.61% | 2 | Both | 843.75 | 3.375 | HRCU-A-CB (Split System: Heat Pump with Remote Outdoor Unit-Air-Source) | Yes
215487432 | Central Heat Pump | DAIKIN | DH7VSA4210A* |  |  | CHPEA6030*3A* | D*80VC0805C*A* | 40500 |  |  | 17 | 8.6 | 41000 |  |  | 31000 | 75.61% | 2 | Both | 843.75 | 3.375 | HRCU-A-CB (Split System: Heat Pump with Remote Outdoor Unit-Air-Source) | Yes
215487425 | Central Heat Pump | DAIKIN | DH7VSA4210A* |  |  | CHPEA4830*3A* | D*80VC0805D*A* | 40500 |  |  | 17 | 8.6 | 41000 |  |  | 31000 | 75.61% | 2 | Both | 843.75 | 3.375 | HRCU-A-CB (Split System: Heat Pump with Remote Outdoor Unit-Air-Source) | Yes
215488091 | Central Heat Pump | GOODMAN | GZV7SA4210A* |  |  | CHPEA4830*3A* | G*VC800805C*A* | 40500 |  |  | 17 | 8.6 | 41000 |  |  | 31000 | 75.61% | 2 | Both | 843.75 | 3.375 | HRCU-A-CB (Split System: Heat Pump with Remote Outdoor Unit-Air-Source) | Yes
215488100 | Central Heat Pump | GOODMAN | GZV7SA4210A* |  |  | CHPEA6030*3A* | G*VC800804C*A* | 40500 |  |  | 17 | 8.6 | 41000 |  |  | 31000 | 75.61% | 2 | Both | 843.75 | 3.375 | HRCU-A-CB (Split System: Heat Pump with Remote Outdoor Unit-Air-Source) | Yes
215487681 | Central Heat Pump | AMANA | AZV7SA2410A* |  |  | CHPEA3026*3A* | A*VC800804C*A* | 23200 |  |  | 19 | 8.6 | 23200 |  |  | 17000 | 73.28% | 2 | Both | 483.3333 | 1.9333 | HRCU-A-CB (Split System: Heat Pump with Remote Outdoor Unit-Air-Source) | Yes
215434073 | Central Heat Pump | AMANA | AZV7SA2410A* |  |  | CHPEA3026*3A* | A*VT801005C*A* | 23200 |  |  | 19 | 8.6 | 23200 |  |  | 17000 | 73.28% | 2 | Both | 483.3333 | 1.9333 | HRCU-A-CB (Split System: Heat Pump with Remote Outdoor Unit-Air-Source) | Yes
215487667 | Central Heat Pump | AMANA | AZV7SA2410A* |  |  | CA*EA3626*3A* | A*VC800805C*A* | 23200 |  |  | 19 | 8.6 | 23200 |  |  | 17000 | 73.28% | 2 | Both | 483.3333 | 1.9333 | HRCU-A-CB (Split System: Heat Pump with Remote Outdoor Unit-Air-Source) | Yes
215434014 | Central Heat Pump | DAIKIN | DH7VSA2410A* |  |  | CHPEA3026*3A* | D*80TC0803B*A* | 23200 |  |  | 19 | 8.6 | 23200 |  |  | 17000 | 73.28% | 2 | Both | 483.3333 | 1.9333 | HRCU-A-CB (Split System: Heat Pump with Remote Outdoor Unit-Air-Source) | Yes
215487376 | Central Heat Pump | DAIKIN | DH7VSA2410A* |  |  | CA*EA3626*3A* | D*80VC0804C*A* | 23200 |  |  | 19 | 8.6 | 23200 |  |  | 17000 | 73.28% | 2 | Both | 483.3333 | 1.9333 | HRCU-A-CB (Split System: Heat Pump with Remote Outdoor Unit-Air-Source) | Yes
215488016 | Central Heat Pump | GOODMAN | GZV7SA2410A* |  |  | CA*EA3022*3A* | G*VC800805C*A* | 23200 |  |  | 19 | 8.6 | 23200 |  |  | 17000 | 73.28% | 2 | Both | 483.3333 | 1.9333 | HRCU-A-CB (Split System: Heat Pump with Remote Outdoor Unit-Air-Source) | Yes
215434129 | Central Heat Pump | GOODMAN | GZV7SA2410A* |  |  | CHPEA3026*3A* | G*VT801005C*A* | 23200 |  |  | 19 | 8.6 | 23200 |  |  | 17000 | 73.28% | 2 | Both | 483.3333 | 1.9333 | HRCU-A-CB (Split System: Heat Pump with Remote Outdoor Unit-Air-Source) | Yes
215434106 | Central Heat Pump | GOODMAN | GZV7SA2410A* |  |  | CA*EA3626*3A* | G*VT800604B*A* | 23200 |  |  | 19 | 8.6 | 23200 |  |  | 17000 | 73.28% | 2 | Both | 483.3333 | 1.9333 | HRCU-A-CB (Split System: Heat Pump with Remote Outdoor Unit-Air-Source) | Yes
215487750 | Central Heat Pump | AMANA | AZV7SA4810A* |  |  | CA*EA6030*3A* | A*VC800805D*A* | 45500 |  |  | 17 | 8.8 | 47000 |  |  | 33600 | 71.49% | 2 | Both | 947.9167 | 3.7917 | HRCU-A-CB (Split System: Heat Pump with Remote Outdoor Unit-Air-Source) | Yes
214610125 | Central Heat Pump | FRIEDRICH | FRP18AZ36AJVC |  |  | TCFZ6021SEAAM | FR98MV0703A17UP | 34200 |  |  | 19 | 8.5 | 34200 |  |  | 43500 | 127.2% | 2.2 | Both | 712.5 | 2.85 | HRCU-A-CB (Split System: Heat Pump with Remote Outdoor Unit-Air-Source) | No
213829734 | Central Heat Pump | FRIEDRICH | FRP18AZ36AJVC |  |  | TCFZ3621MEAAM | FR801V0704A17UHU | 34200 |  |  | 19 | 8.5 | 34200 |  |  | 43500 | 127.2% | 2.2 | Both | 712.5 | 2.85 | HRCU-A-CB (Split System: Heat Pump with Remote Outdoor Unit-Air-Source) | No
213829723 | Central Heat Pump | RHEEM | RP18AZ36AJVC |  |  | RCFZ3621MEAAM | R801V0704A17UHU | 34200 |  |  | 19 | 8.5 | 34200 |  |  | 43500 | 127.2% | 2.2 | Both | 712.5 | 2.85 | HRCU-A-CB (Split System: Heat Pump with Remote Outdoor Unit-Air-Source) | No
212609365 | Central Heat Pump | RHEEM | RP18AZ36AJVC |  |  | RCFZ6021SEAAM | R802V0755A21UHS | 34200 |  |  | 19 | 8.5 | 34200 |  |  | 43000 | 125.7% | 2.2 | Both | 712.5 | 2.85 | HRCU-A-CB (Split System: Heat Pump with Remote Outdoor Unit-Air-Source) | No
213829729 | Central Heat Pump | RUSSELL | SP18AZ36AJVC |  |  | TCFZ3621MEAAM | S801V1005A21UHU | 34200 |  |  | 19 | 8.5 | 34200 |  |  | 43000 | 125.7% | 2.2 | Both | 712.5 | 2.85 | HRCU-A-CB (Split System: Heat Pump with Remote Outdoor Unit-Air-Source) | No
213372378 | Central Heat Pump | RUUD | UP18AZ36AJVC |  |  | RCFZ3621MEAAM | R951V0403A17UHU | 34200 |  |  | 19 | 8.5 | 34200 |  |  | 43000 | 125.7% | 2.2 | Both | 712.5 | 2.85 | HRCU-A-CB (Split System: Heat Pump with Remote Outdoor Unit-Air-Source) | No
212609369 | Central Heat Pump | RUUD | UP18AZ36AJVC |  |  | RCFZ6021SEAAM | R802V0504A17UHS | 34200 |  |  | 19 | 8.5 | 34200 |  |  | 43500 | 127.2% | 2.2 | Both | 712.5 | 2.85 | HRCU-A-CB (Split System: Heat Pump with Remote Outdoor Unit-Air-Source) | No
212609345 | Central Heat Pump | SURE | SP18AZ36AJVC |  |  | TCFZ6021SEAAM | S802V0755A21UHS | 34200 |  |  | 19 | 8.5 | 34200 |  |  | 43000 | 125.7% | 2.2 | Both | 712.5 | 2.85 | HRCU-A-CB (Split System: Heat Pump with Remote Outdoor Unit-Air-Source) | No
214610124 | Central Heat Pump | FRIEDRICH | FRP18AZ24AJVC |  |  | TCFZ2421HEAAM | FR802V1004A17UH | 22800 |  |  | 20 | 8.5 | 22800 |  |  | 26000 | 114% | 2.1 | Both | 475 | 1.9 | HRCU-A-CB (Split System: Heat Pump with Remote Outdoor Unit-Air-Source) | No
213829710 | Central Heat Pump | FRIEDRICH | FRP18AZ24AJVC |  |  | TCFZ2421HEAAM | FR801V0504A17UHU | 22800 |  |  | 20 | 8.5 | 22800 |  |  | 26000 | 114% | 2.1 | Both | 475 | 1.9 | HRCU-A-CB (Split System: Heat Pump with Remote Outdoor Unit-Air-Source) | No
214610116 | Central Heat Pump | FRIEDRICH | FRP18AZ24AJVC |  |  | TCFZ2421HEAAM | FR97MV0855A21DH | 22800 |  |  | 20 | 8.5 | 22800 |  |  | 26000 | 114% | 2.1 | Both | 475 | 1.9 | HRCU-A-CB (Split System: Heat Pump with Remote Outdoor Unit-Air-Source) | No
213829713 | Central Heat Pump | RUSSELL | SP18AZ24AJVC |  |  | TCFZ2421HEAAM | S801V0704A17UHU | 22800 |  |  | 20 | 8.5 | 22800 |  |  | 26000 | 114% | 2.1 | Both | 475 | 1.9 | HRCU-A-CB (Split System: Heat Pump with Remote Outdoor Unit-Air-Source) | No
212609314 | Central Heat Pump | RUUD | UP18AZ24AJVC |  |  | RCFZ2421HEAAM | R802V1005A21UHN | 22800 |  |  | 20 | 8.5 | 22800 |  |  | 26000 | 114% | 2.1 | Both | 475 | 1.9 | HRCU-A-CB (Split System: Heat Pump with Remote Outdoor Unit-Air-Source) | No
213829714 | Central Heat Pump | RUUD | UP18AZ24AJVC |  |  | RCFZ2421HEAAM | R801V0704A17UHU | 22800 |  |  | 20 | 8.5 | 22800 |  |  | 26000 | 114% | 2.1 | Both | 475 | 1.9 | HRCU-A-CB (Split System: Heat Pump with Remote Outdoor Unit-Air-Source) | No
214594937 | Central Heat Pump | CARRIER CORPORATION | 50GCQ*07 |  |  |  |  | 72000 | 12.6 | 17.6 |  |  | 72000 | 3.7 | 2.4 |  |  |  | Commercial | 1500 | 6 | HSP-A
214594938 | Central Heat Pump | CARRIER CORPORATION | 50GCQ*08 |  |  |  |  | 90000 | 12.2 | 17 |  |  | 88000 | 3.6 | 2.4 |  |  |  | Commercial | 1875 | 7.5 | HSP-A
214594939 | Central Heat Pump | CARRIER CORPORATION | 50GCQ*09 |  |  |  |  | 100000 | 12 | 17.6 |  |  | 94000 | 3.5 | 2.35 |  |  |  | Commercial | 2083.3333 | 8.3333 | HSP-A
214594940 | Central Heat Pump | CARRIER CORPORATION | 50GCQ*12 |  |  |  |  | 116000 | 11.8 | 16.8 |  |  | 106000 | 3.5 | 2.3 |  |  |  | Commercial | 2416.6667 | 9.6667 | HSP-A
214594941 | Central Heat Pump | BRYANT HEATING & COOLING SYSTEMS | 549K*07 |  |  |  |  | 72000 | 12.6 | 17.6 |  |  | 72000 | 3.7 | 2.4 |  |  |  | Commercial | 1500 | 6 | HSP-A
214594942 | Central Heat Pump | BRYANT HEATING & COOLING SYSTEMS | 549K*08 |  |  |  |  | 90000 | 12.2 | 17 |  |  | 88000 | 3.6 | 2.4 |  |  |  | Commercial | 1875 | 7.5 | HSP-A
214594943 | Central Heat Pump | BRYANT HEATING & COOLING SYSTEMS | 549K*09 |  |  |  |  | 100000 | 12 | 17.6 |  |  | 94000 | 3.5 | 2.35 |  |  |  | Commercial | 2083.3333 | 8.3333 | HSP-A
214594944 | Central Heat Pump | BRYANT HEATING & COOLING SYSTEMS | 549K*12 |  |  |  |  | 116000 | 11.8 | 16.8 |  |  | 106000 | 3.5 | 2.3 |  |  |  | Commercial | 2416.6667 | 9.6667 | HSP-A
214594945 | Central Heat Pump | ICP COMMERCIAL | RHW072* |  |  |  |  | 72000 | 12.6 | 17.6 |  |  | 72000 | 3.7 | 2.4 |  |  |  | Commercial | 1500 | 6 | HSP-A
214594946 | Central Heat Pump | AIRQUEST | RHW072* |  |  |  |  | 72000 | 12.6 | 17.6 |  |  | 72000 | 3.7 | 2.4 |  |  |  | Commercial | 1500 | 6 | HSP-A
214594947 | Central Heat Pump | ARCOAIRE | RHW072* |  |  |  |  | 72000 | 12.6 | 17.6 |  |  | 72000 | 3.7 | 2.4 |  |  |  | Commercial | 1500 | 6 | HSP-A
214594948 | Central Heat Pump | COMFORTMAKER | RHW072* |  |  |  |  | 72000 | 12.6 | 17.6 |  |  | 72000 | 3.7 | 2.4 |  |  |  | Commercial | 1500 | 6 | HSP-A
214594949 | Central Heat Pump | DAY & NIGHT | RHW072* |  |  |  |  | 72000 | 12.6 | 17.6 |  |  | 72000 | 3.7 | 2.4 |  |  |  | Commercial | 1500 | 6 | HSP-A
214594950 | Central Heat Pump | HEIL | RHW072* |  |  |  |  | 72000 | 12.6 | 17.6 |  |  | 72000 | 3.7 | 2.4 |  |  |  | Commercial | 1500 | 6 | HSP-A
214594951 | Central Heat Pump | KEEPRITE | RHW072* |  |  |  |  | 72000 | 12.6 | 17.6 |  |  | 72000 | 3.7 | 2.4 |  |  |  | Commercial | 1500 | 6 | HSP-A
214594952 | Central Heat Pump | TEMPSTAR | RHW072* |  |  |  |  | 72000 | 12.6 | 17.6 |  |  | 72000 | 3.7 | 2.4 |  |  |  | Commercial | 1500 | 6 | HSP-A
214594953 | Central Heat Pump | ICP COMMERCIAL | RHW090* |  |  |  |  | 90000 | 12.2 | 17 |  |  | 88000 | 3.6 | 2.4 |  |  |  | Commercial | 1875 | 7.5 | HSP-A
214594954 | Central Heat Pump | AIRQUEST | RHW090* |  |  |  |  | 90000 | 12.2 | 17 |  |  | 88000 | 3.6 | 2.4 |  |  |  | Commercial | 1875 | 7.5 | HSP-A
214594955 | Central Heat Pump | ARCOAIRE | RHW090* |  |  |  |  | 90000 | 12.2 | 17 |  |  | 88000 | 3.6 | 2.4 |  |  |  | Commercial | 1875 | 7.5 | HSP-A
214594956 | Central Heat Pump | COMFORTMAKER | RHW090* |  |  |  |  | 90000 | 12.2 | 17 |  |  | 88000 | 3.6 | 2.4 |  |  |  | Commercial | 1875 | 7.5 | HSP-A
214594957 | Central Heat Pump | DAY & NIGHT | RHW090* |  |  |  |  | 90000 | 12.2 | 17 |  |  | 88000 | 3.6 | 2.4 |  |  |  | Commercial | 1875 | 7.5 | HSP-A
214594958 | Central Heat Pump | HEIL | RHW090* |  |  |  |  | 90000 | 12.2 | 17 |  |  | 88000 | 3.6 | 2.4 |  |  |  | Commercial | 1875 | 7.5 | HSP-A
214594959 | Central Heat Pump | KEEPRITE | RHW090* |  |  |  |  | 90000 | 12.2 | 17 |  |  | 88000 | 3.6 | 2.4 |  |  |  | Commercial | 1875 | 7.5 | HSP-A
214594960 | Central Heat Pump | TEMPSTAR | RHW090* |  |  |  |  | 90000 | 12.2 | 17 |  |  | 88000 | 3.6 | 2.4 |  |  |  | Commercial | 1875 | 7.5 | HSP-A
214594961 | Central Heat Pump | ICP COMMERCIAL | RHW102* |  |  |  |  | 100000 | 12 | 17.6 |  |  | 94000 | 3.5 | 2.35 |  |  |  | Commercial | 2083.3333 | 8.3333 | HSP-A
214594962 | Central Heat Pump | AIRQUEST | RHW102* |  |  |  |  | 100000 | 12 | 17.6 |  |  | 94000 | 3.5 | 2.35 |  |  |  | Commercial | 2083.3333 | 8.3333 | HSP-A
214594963 | Central Heat Pump | ARCOAIRE | RHW102* |  |  |  |  | 100000 | 12 | 17.6 |  |  | 94000 | 3.5 | 2.35 |  |  |  | Commercial | 2083.3333 | 8.3333 | HSP-A
214594964 | Central Heat Pump | COMFORTMAKER | RHW102* |  |  |  |  | 100000 | 12 | 17.6 |  |  | 94000 | 3.5 | 2.35 |  |  |  | Commercial | 2083.3333 | 8.3333 | HSP-A
214594965 | Central Heat Pump | DAY & NIGHT | RHW102* |  |  |  |  | 100000 | 12 | 17.6 |  |  | 94000 | 3.5 | 2.35 |  |  |  | Commercial | 2083.3333 | 8.3333 | HSP-A
214594966 | Central Heat Pump | HEIL | RHW102* |  |  |  |  | 100000 | 12 | 17.6 |  |  | 94000 | 3.5 | 2.35 |  |  |  | Commercial | 2083.3333 | 8.3333 | HSP-A
214594967 | Central Heat Pump | KEEPRITE | RHW102* |  |  |  |  | 100000 | 12 | 17.6 |  |  | 94000 | 3.5 | 2.35 |  |  |  | Commercial | 2083.3333 | 8.3333 | HSP-A
214594968 | Central Heat Pump | TEMPSTAR | RHW102* |  |  |  |  | 100000 | 12 | 17.6 |  |  | 94000 | 3.5 | 2.35 |  |  |  | Commercial | 2083.3333 | 8.3333 | HSP-A
214594969 | Central Heat Pump | ICP COMMERCIAL | RHW120* |  |  |  |  | 116000 | 11.8 | 16.8 |  |  | 106000 | 3.5 | 2.3 |  |  |  | Commercial | 2416.6667 | 9.6667 | HSP-A
214594970 | Central Heat Pump | AIRQUEST | RHW120* |  |  |  |  | 116000 | 11.8 | 16.8 |  |  | 106000 | 3.5 | 2.3 |  |  |  | Commercial | 2416.6667 | 9.6667 | HSP-A
214594971 | Central Heat Pump | ARCOAIRE | RHW120* |  |  |  |  | 116000 | 11.8 | 16.8 |  |  | 106000 | 3.5 | 2.3 |  |  |  | Commercial | 2416.6667 | 9.6667 | HSP-A
214594972 | Central Heat Pump | COMFORTMAKER | RHW120* |  |  |  |  | 116000 | 11.8 | 16.8 |  |  | 106000 | 3.5 | 2.3 |  |  |  | Commercial | 2416.6667 | 9.6667 | HSP-A
214594973 | Central Heat Pump | DAY & NIGHT | RHW120* |  |  |  |  | 116000 | 11.8 | 16.8 |  |  | 106000 | 3.5 | 2.3 |  |  |  | Commercial | 2416.6667 | 9.6667 | HSP-A
214594974 | Central Heat Pump | HEIL | RHW120* |  |  |  |  | 116000 | 11.8 | 16.8 |  |  | 106000 | 3.5 | 2.3 |  |  |  | Commercial | 2416.6667 | 9.6667 | HSP-A
214594975 | Central Heat Pump | KEEPRITE | RHW120* |  |  |  |  | 116000 | 11.8 | 16.8 |  |  | 106000 | 3.5 | 2.3 |  |  |  | Commercial | 2416.6667 | 9.6667 | HSP-A
214594976 | Central Heat Pump | TEMPSTAR | RHW120* |  |  |  |  | 116000 | 11.8 | 16.8 |  |  | 106000 | 3.5 | 2.3 |  |  |  | Commercial | 2416.6667 | 9.6667 | HSP-A
214670622 | Central Heat Pump | YORK | HV25[C,E]**[P,R](2,4,5,B,D,E)********3 |  |  |  |  | 278000 | 10.4 | 13.4 |  |  | 272000 | 3.3 | 2.1 |  |  |  | Commercial | 5791.6667 | 23.1667 | HSP-A
213296273 | Central Heat Pump | TRANE | DHJ150A(3,4,W)*B(L,H)***0 |  |  |  |  | 150000 | 12 | 17.6 |  |  | 135000 | 3.8 | 2.32 |  |  |  | Commercial | 3125 | 12.5 | HSPY-A
213296274 | Central Heat Pump | TRANE | DHJ150A(3,4,W)*(0,A)(L,M,H)***0 |  |  |  |  | 150000 | 12.2 | 17.6 |  |  | 135000 | 3.8 | 2.32 |  |  |  | Commercial | 3125 | 12.5 | HSPY-A
213296275 | Central Heat Pump | TRANE | DHJ150A(3,4,W)*(0,A)(L,M,H)***2 |  |  |  |  | 150000 | 12.2 | 18.1 |  |  | 135000 | 3.8 | 2.32 |  |  |  | Commercial | 3125 | 12.5 | HSPY-A
213296276 | Central Heat Pump | TRANE | DHJ150A(3,4,W)*B(L,H)***2 |  |  |  |  | 150000 | 12 | 17.7 |  |  | 135000 | 3.8 | 2.32 |  |  |  | Commercial | 3125 | 12.5 | HSPY-A
213296277 | Central Heat Pump | TRANE | DHJ150A(3,4,W)*(0,A)(L,M,H)***4 |  |  |  |  | 150000 | 12.2 | 18.1 |  |  | 135000 | 3.8 | 2.32 |  |  |  | Commercial | 3125 | 12.5 | HSPY-A
213296278 | Central Heat Pump | TRANE | DHJ150A(3,4,W)*B(L,H)***4 |  |  |  |  | 150000 | 12 | 17.7 |  |  | 135000 | 3.8 | 2.32 |  |  |  | Commercial | 3125 | 12.5 | HSPY-A
213296279 | Central Heat Pump | AMERICAN STANDARD | DHJ150A(3,4,W)*(0,A)(L,M,H)***0 |  |  |  |  | 150000 | 12.2 | 17.6 |  |  | 135000 | 3.8 | 2.32 |  |  |  | Commercial | 3125 | 12.5 | HSPY-A
213296280 | Central Heat Pump | AMERICAN STANDARD | DHJ150A(3,4,W)*B(L,H)***0 |  |  |  |  | 150000 | 12 | 17.6 |  |  | 135000 | 3.8 | 2.32 |  |  |  | Commercial | 3125 | 12.5 | HSPY-A
213296281 | Central Heat Pump | AMERICAN STANDARD | DHJ150A(3,4,W)*(0,A)(L,M,H)***2 |  |  |  |  | 150000 | 12.2 | 18.1 |  |  | 135000 | 3.8 | 2.32 |  |  |  | Commercial | 3125 | 12.5 | HSPY-A
213296282 | Central Heat Pump | AMERICAN STANDARD | DHJ150A(3,4,W)*B(L,H)***2 |  |  |  |  | 150000 | 12 | 17.7 |  |  | 135000 | 3.8 | 2.32 |  |  |  | Commercial | 3125 | 12.5 | HSPY-A
213296283 | Central Heat Pump | AMERICAN STANDARD | DHJ150A(3,4,W)*(0,A)(L,M,H)***4 |  |  |  |  | 150000 | 12.2 | 18.1 |  |  | 135000 | 3.8 | 2.32 |  |  |  | Commercial | 3125 | 12.5 | HSPY-A
213296284 | Central Heat Pump | AMERICAN STANDARD | DHJ150A(3,4,W)*B(L,H)***4 |  |  |  |  | 150000 | 12 | 17.7 |  |  | 135000 | 3.8 | 2.32 |  |  |  | Commercial | 3125 | 12.5 | HSPY-A
213296285 | Central Heat Pump | TRANE | DHJ180A(3,4,W)*(0,A)(L,M,H)***0 |  |  |  |  | 178000 | 11.8 | 17.7 |  |  | 164000 | 3.9 | 2.09 |  |  |  | Commercial | 3708.3333 | 14.8333 | HSPY-A
213296286 | Central Heat Pump | TRANE | DHJ180A(3,4,W)*B(L,H)***0 |  |  |  |  | 178000 | 11.6 | 17.8 |  |  | 162000 | 3.9 | 2.09 |  |  |  | Commercial | 3708.3333 | 14.8333 | HSPY-A
213296287 | Central Heat Pump | TRANE | DHJ180A(3,4,W)*(0,A)(L,M,H)***2 |  |  |  |  | 178000 | 11.8 | 18.2 |  |  | 164000 | 3.9 | 2.09 |  |  |  | Commercial | 3708.3333 | 14.8333 | HSPY-A
213296288 | Central Heat Pump | TRANE | DHJ180A(3,4,W)*B(L,H)***2 |  |  |  |  | 178000 | 11.6 | 17.9 |  |  | 162000 | 3.9 | 2.09 |  |  |  | Commercial | 3708.3333 | 14.8333 | HSPY-A
213296289 | Central Heat Pump | TRANE | DHJ180A(3,4,W)*(0,A)(L,M,H)***4 |  |  |  |  | 178000 | 11.8 | 18.2 |  |  | 164000 | 3.9 | 2.09 |  |  |  | Commercial | 3708.3333 | 14.8333 | HSPY-A
213296290 | Central Heat Pump | TRANE | DHJ180A(3,4,W)*B(L,H)***4 |  |  |  |  | 178000 | 11.6 | 17.9 |  |  | 162000 | 3.9 | 2.09 |  |  |  | Commercial | 3708.3333 | 14.8333 | HSPY-A
213296291 | Central Heat Pump | AMERICAN STANDARD | DHJ180A(3,4,W)*(0,A)(L,M,H)***0 |  |  |  |  | 178000 | 11.8 | 17.7 |  |  | 164000 | 3.9 | 2.09 |  |  |  | Commercial | 3708.3333 | 14.8333 | HSPY-A
213296292 | Central Heat Pump | AMERICAN STANDARD | DHJ180A(3,4,W)*B(L,H)***0 |  |  |  |  | 178000 | 11.6 | 17.8 |  |  | 162000 | 3.9 | 2.09 |  |  |  | Commercial | 3708.3333 | 14.8333 | HSPY-A
213296293 | Central Heat Pump | AMERICAN STANDARD | DHJ180A(3,4,W)*(0,A)(L,M,H)***2 |  |  |  |  | 178000 | 11.8 | 18.2 |  |  | 164000 | 3.9 | 2.09 |  |  |  | Commercial | 3708.3333 | 14.8333 | HSPY-A
213296294 | Central Heat Pump | AMERICAN STANDARD | DHJ180A(3,4,W)*B(L,H)***2 |  |  |  |  | 178000 | 11.6 | 17.9 |  |  | 162000 | 3.9 | 2.09 |  |  |  | Commercial | 3708.3333 | 14.8333 | HSPY-A
213296295 | Central Heat Pump | AMERICAN STANDARD | DHJ180A(3,4,W)*(0,A)(L,M,H)***4 |  |  |  |  | 178000 | 11.8 | 18.2 |  |  | 164000 | 3.9 | 2.09 |  |  |  | Commercial | 3708.3333 | 14.8333 | HSPY-A
213296296 | Central Heat Pump | AMERICAN STANDARD | DHJ180A(3,4,W)*B(L,H)***4 |  |  |  |  | 178000 | 11.6 | 17.9 |  |  | 162000 | 3.9 | 2.09 |  |  |  | Commercial | 3708.3333 | 14.8333 | HSPY-A
213296297 | Central Heat Pump | TRANE | DHJ240A(3,4,W)*(0,A)(L,M,H)***0 |  |  |  |  | 240000 | 11 | 17 |  |  | 224000 | 3.6 | 2.13 |  |  |  | Commercial | 5000 | 20 | HSPY-A
213296299 | Central Heat Pump | TRANE | DHJ240A(3,4,W)*(0,A)(L,M,H)***2 |  |  |  |  | 240000 | 11 | 17.5 |  |  | 224000 | 3.6 | 2.13 |  |  |  | Commercial | 5000 | 20 | HSPY-A
213296301 | Central Heat Pump | TRANE | DHJ240A(3,4,W)*(0,A)(L,M,H)***4 |  |  |  |  | 240000 | 11 | 17.5 |  |  | 224000 | 3.6 | 2.13 |  |  |  | Commercial | 5000 | 20 | HSPY-A
213296303 | Central Heat Pump | AMERICAN STANDARD | DHJ240A(3,4,W)*(0,A)(L,M,H)***0 |  |  |  |  | 240000 | 11 | 17 |  |  | 224000 | 3.6 | 2.13 |  |  |  | Commercial | 5000 | 20 | HSPY-A
213296305 | Central Heat Pump | AMERICAN STANDARD | DHJ240A(3,4,W)*(0,A)(L,M,H)***2 |  |  |  |  | 240000 | 11 | 17.5 |  |  | 224000 | 3.6 | 2.13 |  |  |  | Commercial | 5000 | 20 | HSPY-A
213296307 | Central Heat Pump | AMERICAN STANDARD | DHJ240A(3,4,W)*(0,A)(L,M,H)***4 |  |  |  |  | 240000 | 11 | 17.5 |  |  | 224000 | 3.6 | 2.13 |  |  |  | Commercial | 5000 | 20 | HSPY-A
202395724 | Central Heat Pump | TRANE | WHC074H(3,4)*0A |  |  |  |  | 78000 | 12.1 | 15.5 |  |  | 75000 | 3.5 | 2.25 |  |  |  | Commercial | 1625 | 6.5 | HSP-A
202395725 | Central Heat Pump | TRANE | WHC092H(3,4)*0A |  |  |  |  | 95000 | 11.8 | 15.5 |  |  | 87000 | 3.5 | 2.25 |  |  |  | Commercial | 1979.1667 | 7.9167 | HSP-A
202395726 | Central Heat Pump | TRANE | WHC102H(3,4)*0A |  |  |  |  | 104000 | 12 | 15.5 |  |  | 93000 | 3.63 | 2.25 |  |  |  | Commercial | 2166.6667 | 8.6667 | HSP-A
202395741 | Central Heat Pump | TRANE | DHC074H(3,4)*(L,M,H,X,Y,Z)A |  |  |  |  | 78000 | 12.1 | 15.5 |  |  | 75000 | 3.5 | 2.25 |  |  |  | Commercial | 1625 | 6.5 | HSPY-A
202395742 | Central Heat Pump | AMERICAN STANDARD | WHC074H(3,4)*0A |  |  |  |  | 78000 | 12.1 | 15.5 |  |  | 75000 | 3.5 | 2.25 |  |  |  | Commercial | 1625 | 6.5 | HSP-A
202395744 | Central Heat Pump | AMERICAN STANDARD | DHC074H(3,4)*(L,M,H,X,Y,Z)A |  |  |  |  | 78000 | 12.1 | 15.5 |  |  | 75000 | 3.5 | 2.25 |  |  |  | Commercial | 1625 | 6.5 | HSPY-A
202395751 | Central Heat Pump | TRANE | WHC074H(3,4)*0A***6 |  |  |  |  | 78000 | 12.1 | 16.5 |  |  | 75000 | 3.5 | 2.25 |  |  |  | Commercial | 1625 | 6.5 | HSP-A
202395752 | Central Heat Pump | TRANE | WHC074H(3,4)*(C,G,K,N)A***6 |  |  |  |  | 78000 | 12.1 | 16.5 |  |  | 75000 | 3.5 | 2.25 |  |  |  | Commercial | 1625 | 6.5 | HSP-A
202395753 | Central Heat Pump | TRANE | DHC074H(3,4)*(L,M,H,X,Y,Z)A***6 |  |  |  |  | 78000 | 12.1 | 16.5 |  |  | 75000 | 3.5 | 2.25 |  |  |  | Commercial | 1625 | 6.5 | HSPY-A
202395754 | Central Heat Pump | AMERICAN STANDARD | WHC074H(3,4)*0A***6 |  |  |  |  | 78000 | 12.1 | 16.5 |  |  | 75000 | 3.5 | 2.25 |  |  |  | Commercial | 1625 | 6.5 | HSP-A
202395755 | Central Heat Pump | AMERICAN STANDARD | WHC074H(3,4)*(C,G,K,N)A***6 |  |  |  |  | 78000 | 12.1 | 16.5 |  |  | 75000 | 3.5 | 2.25 |  |  |  | Commercial | 1625 | 6.5 | HSP-A
202395756 | Central Heat Pump | AMERICAN STANDARD | DHC074H(3,4)*(L,M,H,X,Y,Z)A***6 |  |  |  |  | 78000 | 12.1 | 16.5 |  |  | 75000 | 3.5 | 2.25 |  |  |  | Commercial | 1625 | 6.5 | HSPY-A
202395764 | Central Heat Pump | TRANE | DHC092H(3,4)*(L,M,H,X,Y,Z)A |  |  |  |  | 95000 | 11.8 | 15.5 |  |  | 87000 | 3.5 | 2.25 |  |  |  | Commercial | 1979.1667 | 7.9167 | HSPY-A
202395765 | Central Heat Pump | AMERICAN STANDARD | WHC092H(3,4)*0A |  |  |  |  | 95000 | 11.8 | 15.5 |  |  | 87000 | 3.5 | 2.25 |  |  |  | Commercial | 1979.1667 | 7.9167 | HSP-A
202395767 | Central Heat Pump | AMERICAN STANDARD | DHC092H(3,4)*(L,M,H,X,Y,Z)A |  |  |  |  | 95000 | 11.8 | 15.5 |  |  | 87000 | 3.5 | 2.25 |  |  |  | Commercial | 1979.1667 | 7.9167 | HSPY-A
202395774 | Central Heat Pump | TRANE | WHC092H(3,4)*0A***6 |  |  |  |  | 95000 | 11.8 | 16.5 |  |  | 87000 | 3.5 | 2.25 |  |  |  | Commercial | 1979.1667 | 7.9167 | HSP-A
202395775 | Central Heat Pump | TRANE | WHC092H(3,4)*(C,G,K,N)A***6 |  |  |  |  | 95000 | 11.8 | 16.5 |  |  | 87000 | 3.5 | 2.25 |  |  |  | Commercial | 1979.1667 | 7.9167 | HSP-A
202395776 | Central Heat Pump | TRANE | DHC092H(3,4)*(L,M,H,X,Y,Z)A***6 |  |  |  |  | 95000 | 11.8 | 16.5 |  |  | 87000 | 3.5 | 2.25 |  |  |  | Commercial | 1979.1667 | 7.9167 | HSPY-A
202395777 | Central Heat Pump | AMERICAN STANDARD | WHC092H(3,4)*0A***6 |  |  |  |  | 95000 | 11.8 | 16.5 |  |  | 87000 | 3.5 | 2.25 |  |  |  | Commercial | 1979.1667 | 7.9167 | HSP-A
202395778 | Central Heat Pump | AMERICAN STANDARD | WHC092H(3,4)*(C,G,K,N)A***6 |  |  |  |  | 95000 | 11.8 | 16.5 |  |  | 87000 | 3.5 | 2.25 |  |  |  | Commercial | 1979.1667 | 7.9167 | HSP-A
202395779 | Central Heat Pump | AMERICAN STANDARD | DHC092H(3,4)*(L,M,H,X,Y,Z)A***6 |  |  |  |  | 95000 | 11.8 | 16.5 |  |  | 87000 | 3.5 | 2.25 |  |  |  | Commercial | 1979.1667 | 7.9167 | HSPY-A
202395787 | Central Heat Pump | TRANE | DHC102H(3,4)*(L,M,H,X,Y,Z)A |  |  |  |  | 104000 | 12 | 15.5 |  |  | 93000 | 3.63 | 2.25 |  |  |  | Commercial | 2166.6667 | 8.6667 | HSPY-A
202395788 | Central Heat Pump | AMERICAN STANDARD | WHC102H(3,4)*0A |  |  |  |  | 104000 | 12 | 15.5 |  |  | 93000 | 3.63 | 2.25 |  |  |  | Commercial | 2166.6667 | 8.6667 | HSP-A
202395790 | Central Heat Pump | AMERICAN STANDARD | DHC102H(3,4)*(L,M,H,X,Y,Z)A |  |  |  |  | 104000 | 12 | 15.5 |  |  | 93000 | 3.63 | 2.25 |  |  |  | Commercial | 2166.6667 | 8.6667 | HSPY-A
202395791 | Central Heat Pump | TRANE | WHC102HW*0A |  |  |  |  | 104000 | 11.8 | 15.5 |  |  | 93000 | 3.61 | 2.25 |  |  |  | Commercial | 2166.6667 | 8.6667 | HSP-A
202395793 | Central Heat Pump | TRANE | DHC102HW*(L,M,H,X,Y,Z)A |  |  |  |  | 104000 | 11.8 | 15.5 |  |  | 93000 | 3.61 | 2.25 |  |  |  | Commercial | 2166.6667 | 8.6667 | HSPY-A
202395794 | Central Heat Pump | AMERICAN STANDARD | WHC102HW*0A |  |  |  |  | 104000 | 11.8 | 15.5 |  |  | 93000 | 3.61 | 2.25 |  |  |  | Commercial | 2166.6667 | 8.6667 | HSP-A
202395796 | Central Heat Pump | AMERICAN STANDARD | DHC102HW*(L,M,H,X,Y,Z)A |  |  |  |  | 104000 | 11.8 | 15.5 |  |  | 93000 | 3.61 | 2.25 |  |  |  | Commercial | 2166.6667 | 8.6667 | HSPY-A
202395797 | Central Heat Pump | TRANE | WHC102H(3,4)*0A***6 |  |  |  |  | 104000 | 12 | 16.5 |  |  | 93000 | 3.63 | 2.25 |  |  |  | Commercial | 2166.6667 | 8.6667 | HSP-A
202395798 | Central Heat Pump | TRANE | WHC102H(3,4)*(C,G,K,N)A***6 |  |  |  |  | 104000 | 12 | 16.5 |  |  | 93000 | 3.63 | 2.25 |  |  |  | Commercial | 2166.6667 | 8.6667 | HSP-A
202395799 | Central Heat Pump | TRANE | DHC102H(3,4)*(L,M,H,X,Y,Z)A***6 |  |  |  |  | 104000 | 12 | 16.5 |  |  | 93000 | 3.63 | 2.25 |  |  |  | Commercial | 2166.6667 | 8.6667 | HSPY-A
202395800 | Central Heat Pump | AMERICAN STANDARD | WHC102H(3,4)*0A***6 |  |  |  |  | 104000 | 12 | 16.5 |  |  | 93000 | 3.63 | 2.25 |  |  |  | Commercial | 2166.6667 | 8.6667 | HSP-A
202395801 | Central Heat Pump | AMERICAN STANDARD | WHC102H(3,4)*(C,G,K,N)A***6 |  |  |  |  | 104000 | 12 | 16.5 |  |  | 93000 | 3.63 | 2.25 |  |  |  | Commercial | 2166.6667 | 8.6667 | HSP-A
202395802 | Central Heat Pump | AMERICAN STANDARD | DHC102H(3,4)*(L,M,H,X,Y,Z)A***6 |  |  |  |  | 104000 | 12 | 16.5 |  |  | 93000 | 3.63 | 2.25 |  |  |  | Commercial | 2166.6667 | 8.6667 | HSPY-A
202395803 | Central Heat Pump | TRANE | WHC102HW*0A***6 |  |  |  |  | 104000 | 11.8 | 16.5 |  |  | 93000 | 3.61 | 2.25 |  |  |  | Commercial | 2166.6667 | 8.6667 | HSP-A
202395804 | Central Heat Pump | TRANE | WHC102HW*(C,G,K,N)A***6 |  |  |  |  | 104000 | 11.8 | 16.5 |  |  | 93000 | 3.61 | 2.25 |  |  |  | Commercial | 2166.6667 | 8.6667 | HSP-A
202395805 | Central Heat Pump | TRANE | DHC102HW*(L,M,H,X,Y,Z)A***6 |  |  |  |  | 104000 | 11.8 | 16.5 |  |  | 93000 | 3.61 | 2.25 |  |  |  | Commercial | 2166.6667 | 8.6667 | HSPY-A
202395806 | Central Heat Pump | AMERICAN STANDARD | WHC102HW*0A***6 |  |  |  |  | 104000 | 11.8 | 16.5 |  |  | 93000 | 3.61 | 2.25 |  |  |  | Commercial | 2166.6667 | 8.6667 | HSP-A
202395807 | Central Heat Pump | AMERICAN STANDARD | WHC102HW*(C,G,K,N)A***6 |  |  |  |  | 104000 | 11.8 | 16.5 |  |  | 93000 | 3.61 | 2.25 |  |  |  | Commercial | 2166.6667 | 8.6667 | HSP-A
202395808 | Central Heat Pump | AMERICAN STANDARD | DHC102HW*(L,M,H,X,Y,Z)A***6 |  |  |  |  | 104000 | 11.8 | 16.5 |  |  | 93000 | 3.61 | 2.25 |  |  |  | Commercial | 2166.6667 | 8.6667 | HSPY-A
202395838 | Central Heat Pump | TRANE | WHC074H(3,4)*0A***7 |  |  |  |  | 78000 | 12.1 | 16 |  |  | 75000 | 3.5 | 2.25 |  |  |  | Commercial | 1625 | 6.5 | HSP-A
202395839 | Central Heat Pump | TRANE | WHC074H(3,4)*(C,G,K,N)A***7 |  |  |  |  | 78000 | 12.1 | 16 |  |  | 75000 | 3.5 | 2.25 |  |  |  | Commercial | 1625 | 6.5 | HSP-A
202395840 | Central Heat Pump | TRANE | DHC074H(3,4)*(L,M,H,X,Y,Z)A***7 |  |  |  |  | 78000 | 12.1 | 16 |  |  | 75000 | 3.5 | 2.25 |  |  |  | Commercial | 1625 | 6.5 | HSPY-A
202395841 | Central Heat Pump | AMERICAN STANDARD | WHC074H(3,4)*0A***7 |  |  |  |  | 78000 | 12.1 | 16 |  |  | 75000 | 3.5 | 2.25 |  |  |  | Commercial | 1625 | 6.5 | HSP-A
202395842 | Central Heat Pump | AMERICAN STANDARD | WHC074H(3,4)*(C,G,K,N)A***7 |  |  |  |  | 78000 | 12.1 | 16 |  |  | 75000 | 3.5 | 2.25 |  |  |  | Commercial | 1625 | 6.5 | HSP-A
202395843 | Central Heat Pump | AMERICAN STANDARD | DHC074H(3,4)*(L,M,H,X,Y,Z)A***7 |  |  |  |  | 78000 | 12.1 | 16 |  |  | 75000 | 3.5 | 2.25 |  |  |  | Commercial | 1625 | 6.5 | HSPY-A
202395850 | Central Heat Pump | TRANE | WHC092H(3,4)*0A***7 |  |  |  |  | 95000 | 11.8 | 16 |  |  | 87000 | 3.5 | 2.25 |  |  |  | Commercial | 1979.1667 | 7.9167 | HSP-A
202395851 | Central Heat Pump | TRANE | WHC092H(3,4)*(C,G,K,N)A***7 |  |  |  |  | 95000 | 11.8 | 16 |  |  | 87000 | 3.5 | 2.25 |  |  |  | Commercial | 1979.1667 | 7.9167 | HSP-A
202395852 | Central Heat Pump | TRANE | DHC092H(3,4)*(L,M,H,X,Y,Z)A***7 |  |  |  |  | 95000 | 11.8 | 16 |  |  | 87000 | 3.5 | 2.25 |  |  |  | Commercial | 1979.1667 | 7.9167 | HSPY-A
202395853 | Central Heat Pump | AMERICAN STANDARD | WHC092H(3,4)*0A***7 |  |  |  |  | 95000 | 11.8 | 16 |  |  | 87000 | 3.5 | 2.25 |  |  |  | Commercial | 1979.1667 | 7.9167 | HSP-A
202395854 | Central Heat Pump | AMERICAN STANDARD | WHC092H(3,4)*(C,G,K,N)A***7 |  |  |  |  | 95000 | 11.8 | 16 |  |  | 87000 | 3.5 | 2.25 |  |  |  | Commercial | 1979.1667 | 7.9167 | HSP-A
202395855 | Central Heat Pump | AMERICAN STANDARD | DHC092H(3,4)*(L,M,H,X,Y,Z)A***7 |  |  |  |  | 95000 | 11.8 | 16 |  |  | 87000 | 3.5 | 2.25 |  |  |  | Commercial | 1979.1667 | 7.9167 | HSPY-A
202395862 | Central Heat Pump | TRANE | WHC102H(3,4)*0A***7 |  |  |  |  | 104000 | 12 | 16 |  |  | 93000 | 3.63 | 2.25 |  |  |  | Commercial | 2166.6667 | 8.6667 | HSP-A
202395863 | Central Heat Pump | TRANE | WHC102H(3,4)*(C,G,K,N)A***7 |  |  |  |  | 104000 | 12 | 16 |  |  | 93000 | 3.63 | 2.25 |  |  |  | Commercial | 2166.6667 | 8.6667 | HSP-A
202395864 | Central Heat Pump | TRANE | DHC102H(3,4)*(L,M,H,X,Y,Z)A***7 |  |  |  |  | 104000 | 12 | 16 |  |  | 93000 | 3.63 | 2.25 |  |  |  | Commercial | 2166.6667 | 8.6667 | HSPY-A
202395865 | Central Heat Pump | AMERICAN STANDARD | WHC102H(3,4)*0A***7 |  |  |  |  | 104000 | 12 | 16 |  |  | 93000 | 3.63 | 2.25 |  |  |  | Commercial | 2166.6667 | 8.6667 | HSP-A
202395866 | Central Heat Pump | AMERICAN STANDARD | WHC102H(3,4)*(C,G,K,N)A***7 |  |  |  |  | 104000 | 12 | 16 |  |  | 93000 | 3.63 | 2.25 |  |  |  | Commercial | 2166.6667 | 8.6667 | HSP-A
202395867 | Central Heat Pump | AMERICAN STANDARD | DHC102H(3,4)*(L,M,H,X,Y,Z)A***7 |  |  |  |  | 104000 | 12 | 16 |  |  | 93000 | 3.63 | 2.25 |  |  |  | Commercial | 2166.6667 | 8.6667 | HSPY-A
202395868 | Central Heat Pump | TRANE | WHC102HW*0A***7 |  |  |  |  | 104000 | 11.8 | 16 |  |  | 93000 | 3.61 | 2.25 |  |  |  | Commercial | 2166.6667 | 8.6667 | HSP-A
202395869 | Central Heat Pump | TRANE | WHC102HW*(C,G,K,N)A***7 |  |  |  |  | 104000 | 11.8 | 16 |  |  | 93000 | 3.61 | 2.25 |  |  |  | Commercial | 2166.6667 | 8.6667 | HSP-A
202395870 | Central Heat Pump | TRANE | DHC102HW*(L,M,H,X,Y,Z)A***7 |  |  |  |  | 104000 | 11.8 | 16 |  |  | 93000 | 3.61 | 2.25 |  |  |  | Commercial | 2166.6667 | 8.6667 | HSPY-A
202395871 | Central Heat Pump | AMERICAN STANDARD | WHC102HW*0A***7 |  |  |  |  | 104000 | 11.8 | 16 |  |  | 93000 | 3.61 | 2.25 |  |  |  | Commercial | 2166.6667 | 8.6667 | HSP-A
202395872 | Central Heat Pump | AMERICAN STANDARD | WHC102HW*(C,G,K,N)A***7 |  |  |  |  | 104000 | 11.8 | 16 |  |  | 93000 | 3.61 | 2.25 |  |  |  | Commercial | 2166.6667 | 8.6667 | HSP-A
202395873 | Central Heat Pump | AMERICAN STANDARD | DHC102HW*(L,M,H,X,Y,Z)A***7 |  |  |  |  | 104000 | 11.8 | 16 |  |  | 93000 | 3.61 | 2.25 |  |  |  | Commercial | 2166.6667 | 8.6667 | HSPY-A
215215648 | Central Heat Pump | DAIKIN | DHSA031B*BMBV*0B02630*G |  |  |  |  | 322000 | 10.8 | 17 |  |  | 270000 | 3.322 | 2.07 |  |  |  | Commercial | 6708.3333 | 26.8333 | HSPY-A
215215649 | Central Heat Pump | DAIKIN | DHSA031B*BMBV*0B02560*G |  |  |  |  | 322000 | 10.9 | 17.1 |  |  | 270000 | 3.335 | 2.08 |  |  |  | Commercial | 6708.3333 | 26.8333 | HSPY-A
215215650 | Central Heat Pump | DAIKIN | DHSA031B*BMBV*0B02500*G |  |  |  |  | 322000 | 10.8 | 17 |  |  | 270000 | 3.305 | 2.07 |  |  |  | Commercial | 6708.3333 | 26.8333 | HSPY-A
215215652 | Central Heat Pump | DAIKIN | DHSA031B*BMBV*0B04560*G |  |  |  |  | 322000 | 10.7 | 16.9 |  |  | 270000 | 3.311 | 2.07 |  |  |  | Commercial | 6708.3333 | 26.8333 | HSPY-A
215215653 | Central Heat Pump | DAIKIN | DHSA031B*BMBV*0B04500*G |  |  |  |  | 322000 | 10.8 | 16.9 |  |  | 270000 | 3.316 | 2.07 |  |  |  | Commercial | 6708.3333 | 26.8333 | HSPY-A
215215654 | Central Heat Pump | DAIKIN | DHSA031B*BMBV*0B04450*G |  |  |  |  | 322000 | 10.8 | 17 |  |  | 270000 | 3.315 | 2.07 |  |  |  | Commercial | 6708.3333 | 26.8333 | HSPY-A
215215664 | Central Heat Pump | DAIKIN | DHSA031B*BMDVF0B02630*G |  |  |  |  | 318000 | 11.1 | 17.6 |  |  | 270000 | 3.302 | 2.15 |  |  |  | Commercial | 6625 | 26.5 | HSPY-A
215215665 | Central Heat Pump | DAIKIN | DHSA031B*BMDVF0B02560*G |  |  |  |  | 318000 | 11.2 | 17.7 |  |  | 270000 | 3.319 | 2.16 |  |  |  | Commercial | 6625 | 26.5 | HSPY-A
215215670 | Central Heat Pump | DAIKIN | DHSA031B*BMDVF0B04450*G |  |  |  |  | 318000 | 11.1 | 17.6 |  |  | 270000 | 3.3 | 2.15 |  |  |  | Commercial | 6625 | 26.5 | HSPY-A
215215672 | Central Heat Pump | DAIKIN | DHSA031B*BMAVF0B02630*G |  |  |  |  | 318000 | 11.3 | 17.6 |  |  | 268000 | 3.316 | 2.16 |  |  |  | Commercial | 6625 | 26.5 | HSPY-A
215215673 | Central Heat Pump | DAIKIN | DHSA031B*BMAVF0B02560*G |  |  |  |  | 318000 | 11.4 | 17.6 |  |  | 268000 | 3.327 | 2.17 |  |  |  | Commercial | 6625 | 26.5 | HSPY-A
215215676 | Central Heat Pump | DAIKIN | DHSA031B*BMAVF0B04560*G |  |  |  |  | 316000 | 11.2 | 17.5 |  |  | 268000 | 3.311 | 2.16 |  |  |  | Commercial | 6583.3333 | 26.3333 | HSPY-A
215215677 | Central Heat Pump | DAIKIN | DHSA031B*BMAVF0B04500*G |  |  |  |  | 318000 | 11.2 | 17.5 |  |  | 268000 | 3.312 | 2.16 |  |  |  | Commercial | 6625 | 26.5 | HSPY-A
215215678 | Central Heat Pump | DAIKIN | DHSA031B*BMAVF0B04450*G |  |  |  |  | 318000 | 11.3 | 17.5 |  |  | 270000 | 3.307 | 2.16 |  |  |  | Commercial | 6625 | 26.5 | HSPY-A
215215680 | Central Heat Pump | DAIKIN | DHSA031B*BMBVF0B02630*G |  |  |  |  | 322000 | 11.4 | 17.9 |  |  | 270000 | 3.354 | 2.19 |  |  |  | Commercial | 6708.3333 | 26.8333 | HSPY-A
215215681 | Central Heat Pump | DAIKIN | DHSA031B*BMBVF0B02560*G |  |  |  |  | 322000 | 11.4 | 18 |  |  | 270000 | 3.368 | 2.2 |  |  |  | Commercial | 6708.3333 | 26.8333 | HSPY-A
215215682 | Central Heat Pump | DAIKIN | DHSA031B*BMBVF0B02500*G |  |  |  |  | 322000 | 11.4 | 17.9 |  |  | 270000 | 3.338 | 2.19 |  |  |  | Commercial | 6708.3333 | 26.8333 | HSPY-A
215215684 | Central Heat Pump | DAIKIN | DHSA031B*BMBVF0B04560*G |  |  |  |  | 322000 | 11.2 | 17.8 |  |  | 270000 | 3.343 | 2.19 |  |  |  | Commercial | 6708.3333 | 26.8333 | HSPY-A
215215685 | Central Heat Pump | DAIKIN | DHSA031B*BMBVF0B04500*G |  |  |  |  | 322000 | 11.3 | 17.8 |  |  | 270000 | 3.349 | 2.19 |  |  |  | Commercial | 6708.3333 | 26.8333 | HSPY-A
215215686 | Central Heat Pump | DAIKIN | DHSA031B*BMBVF0B04450*G |  |  |  |  | 322000 | 11.4 | 17.9 |  |  | 270000 | 3.347 | 2.19 |  |  |  | Commercial | 6708.3333 | 26.8333 | HSPY-A
215215687 | Central Heat Pump | DAIKIN | DHSA031B*BMBVF0B04355*G |  |  |  |  | 322000 | 11.3 | 17.8 |  |  | 272000 | 3.31 | 2.18 |  |  |  | Commercial | 6708.3333 | 26.8333 | HSPY-A
215215700 | Central Heat Pump | DAIKIN | DHSA035B*BMBV*0B02630*G |  |  |  |  | 376000 | 10.1 | 16.1 |  |  | 288000 | 3.408 | 2.09 |  |  |  | Commercial | 7833.3333 | 31.3333 | HSPY-A
215215701 | Central Heat Pump | DAIKIN | DHSA035B*BMBV*0B02560*G |  |  |  |  | 376000 | 10.2 | 16.2 |  |  | 286000 | 3.426 | 2.09 |  |  |  | Commercial | 7833.3333 | 31.3333 | HSPY-A
215215702 | Central Heat Pump | DAIKIN | DHSA035B*BMBV*0B02500*G |  |  |  |  | 376000 | 10.1 | 16.1 |  |  | 288000 | 3.383 | 2.08 |  |  |  | Commercial | 7833.3333 | 31.3333 | HSPY-A
215215706 | Central Heat Pump | DAIKIN | DHSA035B*BMBV*0B04450*G |  |  |  |  | 376000 | 10.1 | 16.1 |  |  | 288000 | 3.398 | 2.08 |  |  |  | Commercial | 7833.3333 | 31.3333 | HSPY-A
215215716 | Central Heat Pump | DAIKIN | DHSA035B*BMAVF0B02630*G |  |  |  |  | 370000 | 10.9 | 17.2 |  |  | 286000 | 3.301 | 2.17 |  |  |  | Commercial | 7708.3333 | 30.8333 | HSPY-A
215215717 | Central Heat Pump | DAIKIN | DHSA035B*BMAVF0B02560*G |  |  |  |  | 372000 | 10.9 | 17.2 |  |  | 286000 | 3.314 | 2.17 |  |  |  | Commercial | 7750 | 31 | HSPY-A
215215724 | Central Heat Pump | DAIKIN | DHSA035B*BMBVF0B02630*G |  |  |  |  | 376000 | 10.9 | 17.4 |  |  | 288000 | 3.441 | 2.2 |  |  |  | Commercial | 7833.3333 | 31.3333 | HSPY-A
215215725 | Central Heat Pump | DAIKIN | DHSA035B*BMBVF0B02560*G |  |  |  |  | 376000 | 11 | 17.5 |  |  | 286000 | 3.459 | 2.2 |  |  |  | Commercial | 7833.3333 | 31.3333 | HSPY-A
215215726 | Central Heat Pump | DAIKIN | DHSA035B*BMBVF0B02500*G |  |  |  |  | 376000 | 10.9 | 17.4 |  |  | 288000 | 3.415 | 2.19 |  |  |  | Commercial | 7833.3333 | 31.3333 | HSPY-A
215215727 | Central Heat Pump | DAIKIN | DHSA035B*BMBVF0B02450*G |  |  |  |  | 374000 | 10.8 | 17.3 |  |  | 290000 | 3.349 | 2.17 |  |  |  | Commercial | 7791.6667 | 31.1667 | HSPY-A
215215728 | Central Heat Pump | DAIKIN | DHSA035B*BMBVF0B04560*G |  |  |  |  | 376000 | 10.8 | 17.3 |  |  | 288000 | 3.429 | 2.2 |  |  |  | Commercial | 7833.3333 | 31.3333 | HSPY-A
215215729 | Central Heat Pump | DAIKIN | DHSA035B*BMBVF0B04500*G |  |  |  |  | 376000 | 10.9 | 17.4 |  |  | 288000 | 3.434 | 2.2 |  |  |  | Commercial | 7833.3333 | 31.3333 | HSPY-A
215215730 | Central Heat Pump | DAIKIN | DHSA035B*BMBVF0B04450*G |  |  |  |  | 376000 | 10.9 | 17.4 |  |  | 288000 | 3.43 | 2.2 |  |  |  | Commercial | 7833.3333 | 31.3333 | HSPY-A
215215731 | Central Heat Pump | DAIKIN | DHSA035B*BMBVF0B04355*G |  |  |  |  | 376000 | 10.8 | 17.3 |  |  | 290000 | 3.376 | 2.18 |  |  |  | Commercial | 7833.3333 | 31.3333 | HSPY-A
215215764 | Central Heat Pump | DAIKIN | DHSA031B*BLDV*0B02630*G |  |  |  |  | 318000 | 11.2 | 17.8 |  |  | 300000 | 3.403 | 2.11 |  |  |  | Commercial | 6625 | 26.5 | HSPY-A
215215765 | Central Heat Pump | DAIKIN | DHSA031B*BLDV*0B02560*G |  |  |  |  | 318000 | 11.3 | 17.9 |  |  | 300000 | 3.419 | 2.11 |  |  |  | Commercial | 6625 | 26.5 | HSPY-A
215215766 | Central Heat Pump | DAIKIN | DHSA031B*BLDV*0B02500*G |  |  |  |  | 318000 | 11.2 | 17.8 |  |  | 300000 | 3.396 | 2.11 |  |  |  | Commercial | 6625 | 26.5 | HSPY-A
215215767 | Central Heat Pump | DAIKIN | DHSA031B*BLDV*0B02450*G |  |  |  |  | 316000 | 11.1 | 17.7 |  |  | 302000 | 3.355 | 2.09 |  |  |  | Commercial | 6583.3333 | 26.3333 | HSPY-A
215215768 | Central Heat Pump | DAIKIN | DHSA031B*BLDV*0B04560*G |  |  |  |  | 316000 | 11 | 17.6 |  |  | 302000 | 3.383 | 2.1 |  |  |  | Commercial | 6583.3333 | 26.3333 | HSPY-A
215215769 | Central Heat Pump | DAIKIN | DHSA031B*BLDV*0B04500*G |  |  |  |  | 316000 | 11.1 | 17.7 |  |  | 300000 | 3.397 | 2.11 |  |  |  | Commercial | 6583.3333 | 26.3333 | HSPY-A
215215770 | Central Heat Pump | DAIKIN | DHSA031B*BLDV*0B04450*G |  |  |  |  | 318000 | 11.2 | 17.8 |  |  | 300000 | 3.401 | 2.11 |  |  |  | Commercial | 6625 | 26.5 | HSPY-A
215215771 | Central Heat Pump | DAIKIN | DHSA031B*BLDV*0B04355*G |  |  |  |  | 316000 | 11.1 | 17.7 |  |  | 302000 | 3.369 | 2.1 |  |  |  | Commercial | 6583.3333 | 26.3333 | HSPY-A
215215772 | Central Heat Pump | DAIKIN | DHSA031B*BLAV*0B02630*G |  |  |  |  | 318000 | 11.4 | 17.8 |  |  | 298000 | 3.412 | 2.1 |  |  |  | Commercial | 6625 | 26.5 | HSPY-A
215215773 | Central Heat Pump | DAIKIN | DHSA031B*BLAV*0B02560*G |  |  |  |  | 318000 | 11.5 | 17.9 |  |  | 298000 | 3.423 | 2.1 |  |  |  | Commercial | 6625 | 26.5 | HSPY-A
215215774 | Central Heat Pump | DAIKIN | DHSA031B*BLAV*0B02500*G |  |  |  |  | 318000 | 11.4 | 17.8 |  |  | 298000 | 3.393 | 2.09 |  |  |  | Commercial | 6625 | 26.5 | HSPY-A
215215775 | Central Heat Pump | DAIKIN | DHSA031B*BLAV*0B02450*G |  |  |  |  | 316000 | 11.2 | 17.6 |  |  | 300000 | 3.349 | 2.08 |  |  |  | Commercial | 6583.3333 | 26.3333 | HSPY-A
215215776 | Central Heat Pump | DAIKIN | DHSA031B*BLAV*0B04560*G |  |  |  |  | 316000 | 11.3 | 17.7 |  |  | 298000 | 3.407 | 2.09 |  |  |  | Commercial | 6583.3333 | 26.3333 | HSPY-A
215215777 | Central Heat Pump | DAIKIN | DHSA031B*BLAV*0B04500*G |  |  |  |  | 316000 | 11.3 | 17.7 |  |  | 298000 | 3.408 | 2.1 |  |  |  | Commercial | 6583.3333 | 26.3333 | HSPY-A
215215778 | Central Heat Pump | DAIKIN | DHSA031B*BLAV*0B04450*G |  |  |  |  | 318000 | 11.4 | 17.8 |  |  | 298000 | 3.404 | 2.09 |  |  |  | Commercial | 6625 | 26.5 | HSPY-A
215215779 | Central Heat Pump | DAIKIN | DHSA031B*BLAV*0B04355*G |  |  |  |  | 316000 | 11.3 | 17.7 |  |  | 300000 | 3.367 | 2.08 |  |  |  | Commercial | 6583.3333 | 26.3333 | HSPY-A
215215780 | Central Heat Pump | DAIKIN | DHSA031B*BLBV*0B02630*G |  |  |  |  | 322000 | 11.5 | 18.2 |  |  | 300000 | 3.459 | 2.13 |  |  |  | Commercial | 6708.3333 | 26.8333 | HSPY-A
215215781 | Central Heat Pump | DAIKIN | DHSA031B*BLBV*0B02560*G |  |  |  |  | 322000 | 11.6 | 18.3 |  |  | 298000 | 3.472 | 2.13 |  |  |  | Commercial | 6708.3333 | 26.8333 | HSPY-A
215215782 | Central Heat Pump | DAIKIN | DHSA031B*BLBV*0B02500*G |  |  |  |  | 322000 | 11.5 | 18.2 |  |  | 300000 | 3.442 | 2.12 |  |  |  | Commercial | 6708.3333 | 26.8333 | HSPY-A
215215783 | Central Heat Pump | DAIKIN | DHSA031B*BLBV*0B02450*G |  |  |  |  | 320000 | 11.3 | 18.1 |  |  | 302000 | 3.398 | 2.11 |  |  |  | Commercial | 6666.6667 | 26.6667 | HSPY-A
215215784 | Central Heat Pump | DAIKIN | DHSA031B*BLBV*0B04560*G |  |  |  |  | 320000 | 11.3 | 18.1 |  |  | 300000 | 3.448 | 2.13 |  |  |  | Commercial | 6666.6667 | 26.6667 | HSPY-A
215215785 | Central Heat Pump | DAIKIN | DHSA031B*BLBV*0B04500*G |  |  |  |  | 322000 | 11.4 | 18.1 |  |  | 300000 | 3.453 | 2.13 |  |  |  | Commercial | 6708.3333 | 26.8333 | HSPY-A
215215786 | Central Heat Pump | DAIKIN | DHSA031B*BLBV*0B04450*G |  |  |  |  | 322000 | 11.5 | 18.2 |  |  | 300000 | 3.452 | 2.13 |  |  |  | Commercial | 6708.3333 | 26.8333 | HSPY-A
215215787 | Central Heat Pump | DAIKIN | DHSA031B*BLBV*0B04355*G |  |  |  |  | 320000 | 11.4 | 18.1 |  |  | 300000 | 3.416 | 2.12 |  |  |  | Commercial | 6666.6667 | 26.6667 | HSPY-A
215215788 | Central Heat Pump | DAIKIN | DHSA035B*BLDV*0B02630*G |  |  |  |  | 370000 | 10.5 | 17.2 |  |  | 320000 | 3.491 | 2.13 |  |  |  | Commercial | 7708.3333 | 30.8333 | HSPY-A
215215789 | Central Heat Pump | DAIKIN | DHSA035B*BLDV*0B02560*G |  |  |  |  | 372000 | 10.6 | 17.3 |  |  | 320000 | 3.513 | 2.14 |  |  |  | Commercial | 7750 | 31 | HSPY-A
215215790 | Central Heat Pump | DAIKIN | DHSA035B*BLDV*0B02500*G |  |  |  |  | 370000 | 10.5 | 17.2 |  |  | 320000 | 3.478 | 2.13 |  |  |  | Commercial | 7708.3333 | 30.8333 | HSPY-A
215215791 | Central Heat Pump | DAIKIN | DHSA035B*BLDV*0B02450*G |  |  |  |  | 370000 | 10.3 | 17 |  |  | 322000 | 3.42 | 2.11 |  |  |  | Commercial | 7708.3333 | 30.8333 | HSPY-A
215215792 | Central Heat Pump | DAIKIN | DHSA035B*BLDV*0B04560*G |  |  |  |  | 370000 | 10.3 | 17 |  |  | 320000 | 3.469 | 2.12 |  |  |  | Commercial | 7708.3333 | 30.8333 | HSPY-A
215215793 | Central Heat Pump | DAIKIN | DHSA035B*BLDV*0B04500*G |  |  |  |  | 370000 | 10.4 | 17.1 |  |  | 320000 | 3.483 | 2.13 |  |  |  | Commercial | 7708.3333 | 30.8333 | HSPY-A
215215794 | Central Heat Pump | DAIKIN | DHSA035B*BLDV*0B04450*G |  |  |  |  | 370000 | 10.5 | 17.2 |  |  | 320000 | 3.487 | 2.13 |  |  |  | Commercial | 7708.3333 | 30.8333 | HSPY-A
215215795 | Central Heat Pump | DAIKIN | DHSA035B*BLDV*0B04355*G |  |  |  |  | 370000 | 10.4 | 17.1 |  |  | 322000 | 3.441 | 2.11 |  |  |  | Commercial | 7708.3333 | 30.8333 | HSPY-A
215215796 | Central Heat Pump | DAIKIN | DHSA035B*BLAV*0B02630*G |  |  |  |  | 372000 | 10.7 | 17.2 |  |  | 316000 | 3.4 | 2.09 |  |  |  | Commercial | 7750 | 31 | HSPY-A
215215797 | Central Heat Pump | DAIKIN | DHSA035B*BLAV*0B02560*G |  |  |  |  | 372000 | 10.8 | 17.2 |  |  | 316000 | 3.412 | 2.1 |  |  |  | Commercial | 7750 | 31 | HSPY-A
215215798 | Central Heat Pump | DAIKIN | DHSA035B*BLAV*0B02500*G |  |  |  |  | 372000 | 10.7 | 17.1 |  |  | 318000 | 3.372 | 2.08 |  |  |  | Commercial | 7750 | 31 | HSPY-A
215215799 | Central Heat Pump | DAIKIN | DHSA035B*BLAV*0B02450*G |  |  |  |  | 370000 | 10.5 | 17 |  |  | 320000 | 3.313 | 2.07 |  |  |  | Commercial | 7708.3333 | 30.8333 | HSPY-A
215215800 | Central Heat Pump | DAIKIN | DHSA035B*BLAV*0B04560*G |  |  |  |  | 372000 | 10.6 | 17.1 |  |  | 318000 | 3.396 | 2.09 |  |  |  | Commercial | 7750 | 31 | HSPY-A
215215801 | Central Heat Pump | DAIKIN | DHSA035B*BLAV*0B04500*G |  |  |  |  | 372000 | 10.6 | 17.1 |  |  | 318000 | 3.396 | 2.09 |  |  |  | Commercial | 7750 | 31 | HSPY-A
215215802 | Central Heat Pump | DAIKIN | DHSA035B*BLAV*0B04450*G |  |  |  |  | 372000 | 10.7 | 17.2 |  |  | 318000 | 3.388 | 2.09 |  |  |  | Commercial | 7750 | 31 | HSPY-A
215215803 | Central Heat Pump | DAIKIN | DHSA035B*BLAV*0B04355*G |  |  |  |  | 372000 | 10.6 | 17 |  |  | 320000 | 3.339 | 2.07 |  |  |  | Commercial | 7750 | 31 | HSPY-A
215215804 | Central Heat Pump | DAIKIN | DHSA035B*BLBV*0B02630*G |  |  |  |  | 378000 | 10.8 | 17.6 |  |  | 318000 | 3.441 | 2.16 |  |  |  | Commercial | 7875 | 31.5 | HSPY-A
215215805 | Central Heat Pump | DAIKIN | DHSA035B*BLBV*0B02560*G |  |  |  |  | 378000 | 10.9 | 17.7 |  |  | 318000 | 3.457 | 2.16 |  |  |  | Commercial | 7875 | 31.5 | HSPY-A
215215806 | Central Heat Pump | DAIKIN | DHSA035B*BLBV*0B02500*G |  |  |  |  | 378000 | 10.8 | 17.6 |  |  | 318000 | 3.418 | 2.15 |  |  |  | Commercial | 7875 | 31.5 | HSPY-A
215215807 | Central Heat Pump | DAIKIN | DHSA035B*BLBV*0B02450*G |  |  |  |  | 376000 | 10.6 | 17.4 |  |  | 322000 | 3.359 | 2.13 |  |  |  | Commercial | 7833.3333 | 31.3333 | HSPY-A
215215808 | Central Heat Pump | DAIKIN | DHSA035B*BLBV*0B04560*G |  |  |  |  | 376000 | 10.7 | 17.5 |  |  | 318000 | 3.43 | 2.15 |  |  |  | Commercial | 7833.3333 | 31.3333 | HSPY-A
215215809 | Central Heat Pump | DAIKIN | DHSA035B*BLBV*0B04500*G |  |  |  |  | 378000 | 10.7 | 17.5 |  |  | 318000 | 3.435 | 2.15 |  |  |  | Commercial | 7875 | 31.5 | HSPY-A
215215810 | Central Heat Pump | DAIKIN | DHSA035B*BLBV*0B04450*G |  |  |  |  | 378000 | 10.8 | 17.6 |  |  | 318000 | 3.431 | 2.15 |  |  |  | Commercial | 7875 | 31.5 | HSPY-A
215215811 | Central Heat Pump | DAIKIN | DHSA035B*BLBV*0B04355*G |  |  |  |  | 376000 | 10.7 | 17.5 |  |  | 320000 | 3.383 | 2.14 |  |  |  | Commercial | 7833.3333 | 31.3333 | HSPY-A
215215818 | Central Heat Pump | DAIKIN | DHSA040B*BLAV*0B02630*G |  |  |  |  | 405000 | 10.6 | 17 |  |  | 346000 | 3.345 | 2.13 |  |  |  | Commercial | 8437.5 | 33.75 | HSPY-A
215215819 | Central Heat Pump | DAIKIN | DHSA040B*BLAV*0B02560*G |  |  |  |  | 405000 | 10.7 | 17.1 |  |  | 346000 | 3.359 | 2.13 |  |  |  | Commercial | 8437.5 | 33.75 | HSPY-A
215215820 | Central Heat Pump | DAIKIN | DHSA040B*BLAV*0B02500*G |  |  |  |  | 405000 | 10.6 | 17 |  |  | 348000 | 3.304 | 2.11 |  |  |  | Commercial | 8437.5 | 33.75 | HSPY-A
215215822 | Central Heat Pump | DAIKIN | DHSA040B*BLAV*0B04560*G |  |  |  |  | 400000 | 10.5 | 16.9 |  |  | 346000 | 3.345 | 2.13 |  |  |  | Commercial | 8333.3333 | 33.3333 | HSPY-A
215215823 | Central Heat Pump | DAIKIN | DHSA040B*BLAV*0B04500*G |  |  |  |  | 400000 | 10.6 | 17 |  |  | 346000 | 3.342 | 2.13 |  |  |  | Commercial | 8333.3333 | 33.3333 | HSPY-A
215215824 | Central Heat Pump | DAIKIN | DHSA040B*BLAV*0B04450*G |  |  |  |  | 405000 | 10.6 | 17 |  |  | 348000 | 3.328 | 2.12 |  |  |  | Commercial | 8437.5 | 33.75 | HSPY-A
215215826 | Central Heat Pump | DAIKIN | DHSA040B*BLBV*0B02630*G |  |  |  |  | 410000 | 10.7 | 17.5 |  |  | 348000 | 3.383 | 2.16 |  |  |  | Commercial | 8541.6667 | 34.1667 | HSPY-A
215215827 | Central Heat Pump | DAIKIN | DHSA040B*BLBV*0B02560*G |  |  |  |  | 410000 | 10.8 | 17.5 |  |  | 348000 | 3.401 | 2.17 |  |  |  | Commercial | 8541.6667 | 34.1667 | HSPY-A
215215828 | Central Heat Pump | DAIKIN | DHSA040B*BLBV*0B02500*G |  |  |  |  | 410000 | 10.6 | 17.4 |  |  | 350000 | 3.349 | 2.15 |  |  |  | Commercial | 8541.6667 | 34.1667 | HSPY-A
215215830 | Central Heat Pump | DAIKIN | DHSA040B*BLBV*0B04560*G |  |  |  |  | 410000 | 10.5 | 17.3 |  |  | 348000 | 3.376 | 2.16 |  |  |  | Commercial | 8541.6667 | 34.1667 | HSPY-A
215215831 | Central Heat Pump | DAIKIN | DHSA040B*BLBV*0B04500*G |  |  |  |  | 410000 | 10.6 | 17.4 |  |  | 348000 | 3.378 | 2.16 |  |  |  | Commercial | 8541.6667 | 34.1667 | HSPY-A
215215832 | Central Heat Pump | DAIKIN | DHSA040B*BLBV*0B04450*G |  |  |  |  | 410000 | 10.7 | 17.4 |  |  | 348000 | 3.369 | 2.16 |  |  |  | Commercial | 8541.6667 | 34.1667 | HSPY-A
215215833 | Central Heat Pump | DAIKIN | DHSA040B*BLBV*0B04355*G |  |  |  |  | 410000 | 10.5 | 17.3 |  |  | 352000 | 3.305 | 2.14 |  |  |  | Commercial | 8541.6667 | 34.1667 | HSPY-A
215215847 | Central Heat Pump | DAIKIN | DHSA045B*CMCV*0C04630*G |  |  |  |  | 480000 | 10.3 | 16.6 |  |  | 320000 | 3.444 | 2.23 |  |  |  | Commercial | 10000 | 40 | HSPY-A
215215848 | Central Heat Pump | DAIKIN | DHSA045B*CMCV*0C04560*G |  |  |  |  | 480000 | 10.3 | 16.6 |  |  | 322000 | 3.433 | 2.23 |  |  |  | Commercial | 10000 | 40 | HSPY-A
215215849 | Central Heat Pump | DAIKIN | DHSA045B*CMCV*0C04500*G |  |  |  |  | 475000 | 10.3 | 16.5 |  |  | 322000 | 3.402 | 2.22 |  |  |  | Commercial | 9895.8333 | 39.5833 | HSPY-A
215215850 | Central Heat Pump | DAIKIN | DHSA045B*CMCV*0C04450*G |  |  |  |  | 475000 | 10.3 | 16.5 |  |  | 324000 | 3.362 | 2.2 |  |  |  | Commercial | 9895.8333 | 39.5833 | HSPY-A
215215852 | Central Heat Pump | DAIKIN | DHSA045B*CMCV*0C06450*G |  |  |  |  | 480000 | 10.3 | 16.6 |  |  | 322000 | 3.434 | 2.23 |  |  |  | Commercial | 10000 | 40 | HSPY-A
215215853 | Central Heat Pump | DAIKIN | DHSA045B*CMDV*0C04630*G |  |  |  |  | 485000 | 10.3 | 16.8 |  |  | 324000 | 3.445 | 2.25 |  |  |  | Commercial | 10104.1667 | 40.4167 | HSPY-A
215215854 | Central Heat Pump | DAIKIN | DHSA045B*CMDV*0C04560*G |  |  |  |  | 485000 | 10.4 | 16.8 |  |  | 324000 | 3.439 | 2.25 |  |  |  | Commercial | 10104.1667 | 40.4167 | HSPY-A
215215855 | Central Heat Pump | DAIKIN | DHSA045B*CMDV*0C04500*G |  |  |  |  | 485000 | 10.3 | 16.8 |  |  | 324000 | 3.414 | 2.24 |  |  |  | Commercial | 10104.1667 | 40.4167 | HSPY-A
215215856 | Central Heat Pump | DAIKIN | DHSA045B*CMDV*0C04450*G |  |  |  |  | 485000 | 10.3 | 16.8 |  |  | 326000 | 3.377 | 2.23 |  |  |  | Commercial | 10104.1667 | 40.4167 | HSPY-A
215215858 | Central Heat Pump | DAIKIN | DHSA045B*CMDV*0C06450*G |  |  |  |  | 485000 | 10.4 | 16.8 |  |  | 324000 | 3.444 | 2.25 |  |  |  | Commercial | 10104.1667 | 40.4167 | HSPY-A
215215859 | Central Heat Pump | DAIKIN | DHSA045B*CMAV*0C04630*G |  |  |  |  | 490000 | 10.6 | 16.8 |  |  | 320000 | 3.514 | 2.26 |  |  |  | Commercial | 10208.3333 | 40.8333 | HSPY-A
215215860 | Central Heat Pump | DAIKIN | DHSA045B*CMAV*0C04560*G |  |  |  |  | 490000 | 10.6 | 16.8 |  |  | 320000 | 3.498 | 2.26 |  |  |  | Commercial | 10208.3333 | 40.8333 | HSPY-A
215215861 | Central Heat Pump | DAIKIN | DHSA045B*CMAV*0C04500*G |  |  |  |  | 485000 | 10.6 | 16.7 |  |  | 322000 | 3.463 | 2.25 |  |  |  | Commercial | 10104.1667 | 40.4167 | HSPY-A
215215862 | Central Heat Pump | DAIKIN | DHSA045B*CMAV*0C04450*G |  |  |  |  | 485000 | 10.5 | 16.7 |  |  | 322000 | 3.418 | 2.23 |  |  |  | Commercial | 10104.1667 | 40.4167 | HSPY-A
215215863 | Central Heat Pump | DAIKIN | DHSA045B*CMAV*0C04355*G |  |  |  |  | 485000 | 10.3 | 16.4 |  |  | 328000 | 3.303 | 2.19 |  |  |  | Commercial | 10104.1667 | 40.4167 | HSPY-A
215215864 | Central Heat Pump | DAIKIN | DHSA045B*CMAV*0C06450*G |  |  |  |  | 490000 | 10.6 | 16.8 |  |  | 320000 | 3.495 | 2.26 |  |  |  | Commercial | 10208.3333 | 40.8333 | HSPY-A
215215865 | Central Heat Pump | DAIKIN | DHSA045B*CMBV*0C04630*G |  |  |  |  | 495000 | 10.7 | 17.2 |  |  | 320000 | 3.522 | 2.28 |  |  |  | Commercial | 10312.5 | 41.25 | HSPY-A
215215866 | Central Heat Pump | DAIKIN | DHSA045B*CMBV*0C04560*G |  |  |  |  | 495000 | 10.7 | 17.2 |  |  | 322000 | 3.51 | 2.28 |  |  |  | Commercial | 10312.5 | 41.25 | HSPY-A
215215867 | Central Heat Pump | DAIKIN | DHSA045B*CMBV*0C04500*G |  |  |  |  | 495000 | 10.6 | 17.1 |  |  | 322000 | 3.477 | 2.27 |  |  |  | Commercial | 10312.5 | 41.25 | HSPY-A
215215868 | Central Heat Pump | DAIKIN | DHSA045B*CMBV*0C04450*G |  |  |  |  | 495000 | 10.6 | 17.1 |  |  | 328000 | 3.322 | 2.21 |  |  |  | Commercial | 10312.5 | 41.25 | HSPY-A
215215869 | Central Heat Pump | DAIKIN | DHSA045B*CMBV*0C06450*G |  |  |  |  | 495000 | 10.7 | 17.2 |  |  | 322000 | 3.51 | 2.28 |  |  |  | Commercial | 10312.5 | 41.25 | HSPY-A
215215879 | Central Heat Pump | DAIKIN | DHSA055B*CMAV*0C04630*G |  |  |  |  | 585000 | 10.4 | 16 |  |  | 350000 | 3.421 | 2.25 |  |  |  | Commercial | 12187.5 | 48.75 | HSPY-A
215215880 | Central Heat Pump | DAIKIN | DHSA055B*CMAV*0C04560*G |  |  |  |  | 585000 | 10.3 | 15.9 |  |  | 352000 | 3.39 | 2.24 |  |  |  | Commercial | 12187.5 | 48.75 | HSPY-A
215215881 | Central Heat Pump | DAIKIN | DHSA055B*CMAV*0C04500*G |  |  |  |  | 585000 | 10.2 | 15.8 |  |  | 354000 | 3.335 | 2.22 |  |  |  | Commercial | 12187.5 | 48.75 | HSPY-A
215215883 | Central Heat Pump | DAIKIN | DHSA055B*CMAV*0C06450*G |  |  |  |  | 585000 | 10.3 | 15.9 |  |  | 352000 | 3.38 | 2.24 |  |  |  | Commercial | 12187.5 | 48.75 | HSPY-A
215215884 | Central Heat Pump | DAIKIN | DHSA055B*CMBV*0C04630*G |  |  |  |  | 595000 | 10.4 | 16.3 |  |  | 354000 | 3.404 | 2.36 |  |  |  | Commercial | 12395.8333 | 49.5833 | HSPY-A
215215885 | Central Heat Pump | DAIKIN | DHSA055B*CMBV*0C04560*G |  |  |  |  | 595000 | 10.4 | 16.3 |  |  | 354000 | 3.378 | 2.35 |  |  |  | Commercial | 12395.8333 | 49.5833 | HSPY-A
215215886 | Central Heat Pump | DAIKIN | DHSA055B*CMBV*0C04500*G |  |  |  |  | 595000 | 10.3 | 16.1 |  |  | 356000 | 3.327 | 2.33 |  |  |  | Commercial | 12395.8333 | 49.5833 | HSPY-A
215215888 | Central Heat Pump | DAIKIN | DHSA055B*CMBV*0C06450*G |  |  |  |  | 595000 | 10.4 | 15.4 |  |  | 354000 | 3.372 | 2.35 |  |  |  | Commercial | 12395.8333 | 49.5833 | HSPY-A
215215895 | Central Heat Pump | DAIKIN | DHSA060B*CMAV*0C04630*G |  |  |  |  | 625000 | 10.1 | 15.6 |  |  | 398000 | 3.345 | 2.26 |  |  |  | Commercial | 13020.8333 | 52.0833 | HSPY-A
215215896 | Central Heat Pump | DAIKIN | DHSA060B*CMAV*0C04560*G |  |  |  |  | 620000 | 10.1 | 15.5 |  |  | 400000 | 3.309 | 2.25 |  |  |  | Commercial | 12916.6667 | 51.6667 | HSPY-A
215215899 | Central Heat Pump | DAIKIN | DHSA060B*CMBV*0C04630*G |  |  |  |  | 630000 | 10.2 | 15.9 |  |  | 400000 | 3.332 | 2.29 |  |  |  | Commercial | 13125 | 52.5 | HSPY-A
215215900 | Central Heat Pump | DAIKIN | DHSA060B*CMBV*0C04560*G |  |  |  |  | 630000 | 10.1 | 15.8 |  |  | 400000 | 3.3 | 2.27 |  |  |  | Commercial | 13125 | 52.5 | HSPY-A
215215022 | Central Heat Pump | DAIKIN | DHSA031B*BMDV*0B02630*0 |  |  |  |  | 318000 | 10.8 | 16.9 |  |  | 270000 | 3.321 | 2.07 |  |  |  | Commercial | 6625 | 26.5 | HSP-A
215215023 | Central Heat Pump | DAIKIN | DHSA031B*BMDV*0B02560*0 |  |  |  |  | 318000 | 10.8 | 16.9 |  |  | 270000 | 3.337 | 2.08 |  |  |  | Commercial | 6625 | 26.5 | HSP-A
215215024 | Central Heat Pump | DAIKIN | DHSA031B*BMDV*0B02500*0 |  |  |  |  | 318000 | 10.8 | 16.9 |  |  | 272000 | 3.313 | 2.07 |  |  |  | Commercial | 6625 | 26.5 | HSP-A
215215026 | Central Heat Pump | DAIKIN | DHSA031B*BMDV*0B04560*0 |  |  |  |  | 316000 | 10.6 | 16.7 |  |  | 272000 | 3.3 | 2.07 |  |  |  | Commercial | 6583.3333 | 26.3333 | HSP-A
215215027 | Central Heat Pump | DAIKIN | DHSA031B*BMDV*0B04500*0 |  |  |  |  | 316000 | 10.7 | 16.8 |  |  | 272000 | 3.313 | 2.07 |  |  |  | Commercial | 6583.3333 | 26.3333 | HSP-A
215215028 | Central Heat Pump | DAIKIN | DHSA031B*BMDV*0B04450*0 |  |  |  |  | 318000 | 10.8 | 16.9 |  |  | 270000 | 3.318 | 2.07 |  |  |  | Commercial | 6625 | 26.5 | HSP-A
215215030 | Central Heat Pump | DAIKIN | DHSA031B*BMAV*0B02630*0 |  |  |  |  | 318000 | 11 | 16.8 |  |  | 268000 | 3.334 | 2.08 |  |  |  | Commercial | 6625 | 26.5 | HSP-A
215215031 | Central Heat Pump | DAIKIN | DHSA031B*BMAV*0B02560*0 |  |  |  |  | 318000 | 11 | 16.9 |  |  | 268000 | 3.345 | 2.08 |  |  |  | Commercial | 6625 | 26.5 | HSP-A
215215032 | Central Heat Pump | DAIKIN | DHSA031B*BMAV*0B02500*0 |  |  |  |  | 318000 | 10.9 | 16.8 |  |  | 270000 | 3.314 | 2.07 |  |  |  | Commercial | 6625 | 26.5 | HSP-A
215215034 | Central Heat Pump | DAIKIN | DHSA031B*BMAV*0B04560*0 |  |  |  |  | 316000 | 10.9 | 16.7 |  |  | 268000 | 3.328 | 2.08 |  |  |  | Commercial | 6583.3333 | 26.3333 | HSP-A
215215035 | Central Heat Pump | DAIKIN | DHSA031B*BMAV*0B04500*0 |  |  |  |  | 318000 | 10.9 | 16.8 |  |  | 268000 | 3.33 | 2.08 |  |  |  | Commercial | 6625 | 26.5 | HSP-A
215215036 | Central Heat Pump | DAIKIN | DHSA031B*BMAV*0B04450*0 |  |  |  |  | 318000 | 10.9 | 16.8 |  |  | 270000 | 3.325 | 2.08 |  |  |  | Commercial | 6625 | 26.5 | HSP-A
215215038 | Central Heat Pump | DAIKIN | DHSA031B*BMBV*0B02630*0 |  |  |  |  | 322000 | 11 | 17.2 |  |  | 270000 | 3.372 | 2.11 |  |  |  | Commercial | 6708.3333 | 26.8333 | HSP-A
215215039 | Central Heat Pump | DAIKIN | DHSA031B*BMBV*0B02560*0 |  |  |  |  | 322000 | 11.1 | 17.3 |  |  | 270000 | 3.386 | 2.11 |  |  |  | Commercial | 6708.3333 | 26.8333 | HSP-A
215215040 | Central Heat Pump | DAIKIN | DHSA031B*BMBV*0B02500*0 |  |  |  |  | 322000 | 11 | 17.2 |  |  | 270000 | 3.356 | 2.1 |  |  |  | Commercial | 6708.3333 | 26.8333 | HSP-A
215215041 | Central Heat Pump | DAIKIN | DHSA031B*BMBV*0B02450*0 |  |  |  |  | 320000 | 10.9 | 17.1 |  |  | 272000 | 3.31 | 2.09 |  |  |  | Commercial | 6666.6667 | 26.6667 | HSP-A
215215042 | Central Heat Pump | DAIKIN | DHSA031B*BMBV*0B04560*0 |  |  |  |  | 322000 | 10.9 | 17.1 |  |  | 270000 | 3.361 | 2.1 |  |  |  | Commercial | 6708.3333 | 26.8333 | HSP-A
215215043 | Central Heat Pump | DAIKIN | DHSA031B*BMBV*0B04500*0 |  |  |  |  | 322000 | 11 | 17.1 |  |  | 270000 | 3.367 | 2.1 |  |  |  | Commercial | 6708.3333 | 26.8333 | HSP-A
215215044 | Central Heat Pump | DAIKIN | DHSA031B*BMBV*0B04450*0 |  |  |  |  | 322000 | 11 | 17.2 |  |  | 270000 | 3.365 | 2.1 |  |  |  | Commercial | 6708.3333 | 26.8333 | HSP-A
215215045 | Central Heat Pump | DAIKIN | DHSA031B*BMBV*0B04355*0 |  |  |  |  | 322000 | 10.9 | 17.1 |  |  | 272000 | 3.329 | 2.09 |  |  |  | Commercial | 6708.3333 | 26.8333 | HSP-A
215215046 | Central Heat Pump | DAIKIN | DHSA031B*BMCVF0B02630*0 |  |  |  |  | 310000 | 11.2 | 17.1 |  |  | 274000 | 3.316 | 2.18 |  |  |  | Commercial | 6458.3333 | 25.8333 | HSP-A
215215047 | Central Heat Pump | DAIKIN | DHSA031B*BMCVF0B02560*0 |  |  |  |  | 310000 | 11.3 | 17.2 |  |  | 274000 | 3.328 | 2.19 |  |  |  | Commercial | 6458.3333 | 25.8333 | HSP-A
215215048 | Central Heat Pump | DAIKIN | DHSA031B*BMCVF0B02500*0 |  |  |  |  | 310000 | 11.2 | 17.1 |  |  | 274000 | 3.302 | 2.18 |  |  |  | Commercial | 6458.3333 | 25.8333 | HSP-A
215215050 | Central Heat Pump | DAIKIN | DHSA031B*BMCVF0B04560*0 |  |  |  |  | 310000 | 11.1 | 17 |  |  | 274000 | 3.305 | 2.18 |  |  |  | Commercial | 6458.3333 | 25.8333 | HSP-A
215215051 | Central Heat Pump | DAIKIN | DHSA031B*BMCVF0B04500*0 |  |  |  |  | 310000 | 11.1 | 17.1 |  |  | 274000 | 3.311 | 2.18 |  |  |  | Commercial | 6458.3333 | 25.8333 | HSP-A
215215052 | Central Heat Pump | DAIKIN | DHSA031B*BMCVF0B04450*0 |  |  |  |  | 310000 | 11.2 | 17.1 |  |  | 274000 | 3.31 | 2.18 |  |  |  | Commercial | 6458.3333 | 25.8333 | HSP-A
215215054 | Central Heat Pump | DAIKIN | DHSA031B*BMDVF0B02630*0 |  |  |  |  | 318000 | 11.3 | 17.8 |  |  | 270000 | 3.353 | 2.19 |  |  |  | Commercial | 6625 | 26.5 | HSP-A
215215055 | Central Heat Pump | DAIKIN | DHSA031B*BMDVF0B02560*0 |  |  |  |  | 318000 | 11.4 | 17.9 |  |  | 270000 | 3.37 | 2.19 |  |  |  | Commercial | 6625 | 26.5 | HSP-A
215215056 | Central Heat Pump | DAIKIN | DHSA031B*BMDVF0B02500*0 |  |  |  |  | 318000 | 11.3 | 17.8 |  |  | 272000 | 3.345 | 2.18 |  |  |  | Commercial | 6625 | 26.5 | HSP-A
215215057 | Central Heat Pump | DAIKIN | DHSA031B*BMDVF0B02450*0 |  |  |  |  | 316000 | 11.2 | 17.7 |  |  | 272000 | 3.301 | 2.17 |  |  |  | Commercial | 6583.3333 | 26.3333 | HSP-A
215215059 | Central Heat Pump | DAIKIN | DHSA031B*BMDVF0B04500*0 |  |  |  |  | 316000 | 11.2 | 17.7 |  |  | 272000 | 3.345 | 2.18 |  |  |  | Commercial | 6583.3333 | 26.3333 | HSP-A
215215060 | Central Heat Pump | DAIKIN | DHSA031B*BMDVF0B04450*0 |  |  |  |  | 318000 | 11.3 | 17.8 |  |  | 270000 | 3.35 | 2.19 |  |  |  | Commercial | 6625 | 26.5 | HSP-A
215215061 | Central Heat Pump | DAIKIN | DHSA031B*BMDVF0B04355*0 |  |  |  |  | 316000 | 11.2 | 17.7 |  |  | 272000 | 3.317 | 2.17 |  |  |  | Commercial | 6583.3333 | 26.3333 | HSP-A
215215062 | Central Heat Pump | DAIKIN | DHSA031B*BMAVF0B02630*0 |  |  |  |  | 318000 | 11.5 | 17.8 |  |  | 268000 | 3.367 | 2.2 |  |  |  | Commercial | 6625 | 26.5 | HSP-A
215215063 | Central Heat Pump | DAIKIN | DHSA031B*BMAVF0B02560*0 |  |  |  |  | 318000 | 11.6 | 17.8 |  |  | 268000 | 3.378 | 2.2 |  |  |  | Commercial | 6625 | 26.5 | HSP-A
215215064 | Central Heat Pump | DAIKIN | DHSA031B*BMAVF0B02500*0 |  |  |  |  | 318000 | 11.5 | 17.7 |  |  | 270000 | 3.346 | 2.19 |  |  |  | Commercial | 6625 | 26.5 | HSP-A
215215066 | Central Heat Pump | DAIKIN | DHSA031B*BMAVF0B04560*0 |  |  |  |  | 316000 | 11.4 | 17.7 |  |  | 268000 | 3.361 | 2.2 |  |  |  | Commercial | 6583.3333 | 26.3333 | HSP-A
215215067 | Central Heat Pump | DAIKIN | DHSA031B*BMAVF0B04500*0 |  |  |  |  | 318000 | 11.4 | 17.7 |  |  | 268000 | 3.362 | 2.2 |  |  |  | Commercial | 6625 | 26.5 | HSP-A
215215068 | Central Heat Pump | DAIKIN | DHSA031B*BMAVF0B04450*0 |  |  |  |  | 318000 | 11.5 | 17.7 |  |  | 270000 | 3.357 | 2.19 |  |  |  | Commercial | 6625 | 26.5 | HSP-A
215215069 | Central Heat Pump | DAIKIN | DHSA031B*BMAVF0B04355*0 |  |  |  |  | 316000 | 11.4 | 17.6 |  |  | 270000 | 3.319 | 2.18 |  |  |  | Commercial | 6583.3333 | 26.3333 | HSP-A
215215070 | Central Heat Pump | DAIKIN | DHSA031B*BMBVF0B02630*0 |  |  |  |  | 322000 | 11.6 | 18.1 |  |  | 270000 | 3.406 | 2.23 |  |  |  | Commercial | 6708.3333 | 26.8333 | HSP-A
215215071 | Central Heat Pump | DAIKIN | DHSA031B*BMBVF0B02560*0 |  |  |  |  | 322000 | 11.6 | 18.2 |  |  | 270000 | 3.419 | 2.23 |  |  |  | Commercial | 6708.3333 | 26.8333 | HSP-A
215215072 | Central Heat Pump | DAIKIN | DHSA031B*BMBVF0B02500*0 |  |  |  |  | 322000 | 11.6 | 18.1 |  |  | 270000 | 3.389 | 2.22 |  |  |  | Commercial | 6708.3333 | 26.8333 | HSP-A
215215073 | Central Heat Pump | DAIKIN | DHSA031B*BMBVF0B02450*0 |  |  |  |  | 320000 | 11.4 | 17.9 |  |  | 272000 | 3.341 | 2.21 |  |  |  | Commercial | 6666.6667 | 26.6667 | HSP-A
215215074 | Central Heat Pump | DAIKIN | DHSA031B*BMBVF0B04560*0 |  |  |  |  | 322000 | 11.4 | 18 |  |  | 270000 | 3.394 | 2.22 |  |  |  | Commercial | 6708.3333 | 26.8333 | HSP-A
215215075 | Central Heat Pump | DAIKIN | DHSA031B*BMBVF0B04500*0 |  |  |  |  | 322000 | 11.5 | 18 |  |  | 270000 | 3.4 | 2.23 |  |  |  | Commercial | 6708.3333 | 26.8333 | HSP-A
215215076 | Central Heat Pump | DAIKIN | DHSA031B*BMBVF0B04450*0 |  |  |  |  | 322000 | 11.6 | 18.1 |  |  | 270000 | 3.398 | 2.23 |  |  |  | Commercial | 6708.3333 | 26.8333 | HSP-A
215215077 | Central Heat Pump | DAIKIN | DHSA031B*BMBVF0B04355*0 |  |  |  |  | 322000 | 11.5 | 18 |  |  | 272000 | 3.361 | 2.21 |  |  |  | Commercial | 6708.3333 | 26.8333 | HSP-A
215215079 | Central Heat Pump | DAIKIN | DHSA035B*BMDV*0B02560*0 |  |  |  |  | 370000 | 10.1 | 16 |  |  | 288000 | 3.308 | 2.1 |  |  |  | Commercial | 7708.3333 | 30.8333 | HSP-A
215215086 | Central Heat Pump | DAIKIN | DHSA035B*BMAV*0B02630*0 |  |  |  |  | 370000 | 10.2 | 16 |  |  | 286000 | 3.321 | 2.09 |  |  |  | Commercial | 7708.3333 | 30.8333 | HSP-A
215215087 | Central Heat Pump | DAIKIN | DHSA035B*BMAV*0B02560*0 |  |  |  |  | 372000 | 10.3 | 16 |  |  | 286000 | 3.334 | 2.09 |  |  |  | Commercial | 7750 | 31 | HSP-A
215215090 | Central Heat Pump | DAIKIN | DHSA035B*BMAV*0B04560*0 |  |  |  |  | 370000 | 10.1 | 15.9 |  |  | 286000 | 3.316 | 2.09 |  |  |  | Commercial | 7708.3333 | 30.8333 | HSP-A
215215091 | Central Heat Pump | DAIKIN | DHSA035B*BMAV*0B04500*0 |  |  |  |  | 370000 | 10.2 | 15.9 |  |  | 286000 | 3.317 | 2.09 |  |  |  | Commercial | 7708.3333 | 30.8333 | HSP-A
215215092 | Central Heat Pump | DAIKIN | DHSA035B*BMAV*0B04450*0 |  |  |  |  | 370000 | 10.2 | 16 |  |  | 286000 | 3.309 | 2.09 |  |  |  | Commercial | 7708.3333 | 30.8333 | HSP-A
215215094 | Central Heat Pump | DAIKIN | DHSA035B*BMBV*0B02630*0 |  |  |  |  | 376000 | 10.3 | 16.3 |  |  | 288000 | 3.46 | 2.12 |  |  |  | Commercial | 7833.3333 | 31.3333 | HSP-A
215215095 | Central Heat Pump | DAIKIN | DHSA035B*BMBV*0B02560*0 |  |  |  |  | 376000 | 10.4 | 16.4 |  |  | 286000 | 3.478 | 2.12 |  |  |  | Commercial | 7833.3333 | 31.3333 | HSP-A
215215096 | Central Heat Pump | DAIKIN | DHSA035B*BMBV*0B02500*0 |  |  |  |  | 376000 | 10.3 | 16.3 |  |  | 288000 | 3.435 | 2.11 |  |  |  | Commercial | 7833.3333 | 31.3333 | HSP-A
215215097 | Central Heat Pump | DAIKIN | DHSA035B*BMBV*0B02450*0 |  |  |  |  | 374000 | 10.1 | 16.1 |  |  | 290000 | 3.369 | 2.09 |  |  |  | Commercial | 7791.6667 | 31.1667 | HSP-A
215215098 | Central Heat Pump | DAIKIN | DHSA035B*BMBV*0B04560*0 |  |  |  |  | 376000 | 10.2 | 16.2 |  |  | 288000 | 3.448 | 2.12 |  |  |  | Commercial | 7833.3333 | 31.3333 | HSP-A
215215099 | Central Heat Pump | DAIKIN | DHSA035B*BMBV*0B04500*0 |  |  |  |  | 376000 | 10.2 | 16.2 |  |  | 288000 | 3.454 | 2.12 |  |  |  | Commercial | 7833.3333 | 31.3333 | HSP-A
215215100 | Central Heat Pump | DAIKIN | DHSA035B*BMBV*0B04450*0 |  |  |  |  | 376000 | 10.3 | 16.3 |  |  | 288000 | 3.45 | 2.12 |  |  |  | Commercial | 7833.3333 | 31.3333 | HSP-A
215215101 | Central Heat Pump | DAIKIN | DHSA035B*BMBV*0B04355*0 |  |  |  |  | 376000 | 10.2 | 16.2 |  |  | 290000 | 3.396 | 2.1 |  |  |  | Commercial | 7833.3333 | 31.3333 | HSP-A
215215108 | Central Heat Pump | DAIKIN | DHSA035B*BMDVF0B02630*0 |  |  |  |  | 370000 | 10.8 | 17.3 |  |  | 288000 | 3.317 | 2.21 |  |  |  | Commercial | 7708.3333 | 30.8333 | HSP-A
215215109 | Central Heat Pump | DAIKIN | DHSA035B*BMDVF0B02560*0 |  |  |  |  | 370000 | 10.9 | 17.4 |  |  | 288000 | 3.338 | 2.21 |  |  |  | Commercial | 7708.3333 | 30.8333 | HSP-A
215215110 | Central Heat Pump | DAIKIN | DHSA035B*BMDVF0B02500*0 |  |  |  |  | 370000 | 10.8 | 17.3 |  |  | 290000 | 3.304 | 2.2 |  |  |  | Commercial | 7708.3333 | 30.8333 | HSP-A
215215113 | Central Heat Pump | DAIKIN | DHSA035B*BMDVF0B04450*0 |  |  |  |  | 370000 | 10.8 | 17.3 |  |  | 288000 | 3.313 | 2.2 |  |  |  | Commercial | 7708.3333 | 30.8333 | HSP-A
215215115 | Central Heat Pump | DAIKIN | DHSA035B*BMAVF0B02630*0 |  |  |  |  | 370000 | 11.1 | 17.4 |  |  | 286000 | 3.351 | 2.2 |  |  |  | Commercial | 7708.3333 | 30.8333 | HSP-A
215215116 | Central Heat Pump | DAIKIN | DHSA035B*BMAVF0B02560*0 |  |  |  |  | 372000 | 11.1 | 17.4 |  |  | 286000 | 3.364 | 2.21 |  |  |  | Commercial | 7750 | 31 | HSP-A
215215117 | Central Heat Pump | DAIKIN | DHSA035B*BMAVF0B02500*0 |  |  |  |  | 370000 | 11 | 17.3 |  |  | 286000 | 3.321 | 2.19 |  |  |  | Commercial | 7708.3333 | 30.8333 | HSP-A
215215119 | Central Heat Pump | DAIKIN | DHSA035B*BMAVF0B04560*0 |  |  |  |  | 370000 | 11 | 17.2 |  |  | 286000 | 3.347 | 2.2 |  |  |  | Commercial | 7708.3333 | 30.8333 | HSP-A
215215120 | Central Heat Pump | DAIKIN | DHSA035B*BMAVF0B04500*0 |  |  |  |  | 370000 | 11 | 17.3 |  |  | 286000 | 3.347 | 2.2 |  |  |  | Commercial | 7708.3333 | 30.8333 | HSP-A
215215121 | Central Heat Pump | DAIKIN | DHSA035B*BMAVF0B04450*0 |  |  |  |  | 370000 | 11 | 17.3 |  |  | 286000 | 3.339 | 2.2 |  |  |  | Commercial | 7708.3333 | 30.8333 | HSP-A
215215123 | Central Heat Pump | DAIKIN | DHSA035B*BMBVF0B02630*0 |  |  |  |  | 376000 | 11.1 | 17.6 |  |  | 288000 | 3.493 | 2.23 |  |  |  | Commercial | 7833.3333 | 31.3333 | HSP-A
215215124 | Central Heat Pump | DAIKIN | DHSA035B*BMBVF0B02560*0 |  |  |  |  | 376000 | 11.2 | 17.7 |  |  | 286000 | 3.511 | 2.24 |  |  |  | Commercial | 7833.3333 | 31.3333 | HSP-A
215215125 | Central Heat Pump | DAIKIN | DHSA035B*BMBVF0B02500*0 |  |  |  |  | 376000 | 11.1 | 17.6 |  |  | 288000 | 3.467 | 2.22 |  |  |  | Commercial | 7833.3333 | 31.3333 | HSP-A
215215126 | Central Heat Pump | DAIKIN | DHSA035B*BMBVF0B02450*0 |  |  |  |  | 374000 | 11 | 17.5 |  |  | 290000 | 3.4 | 2.2 |  |  |  | Commercial | 7791.6667 | 31.1667 | HSP-A
215215127 | Central Heat Pump | DAIKIN | DHSA035B*BMBVF0B04560*0 |  |  |  |  | 376000 | 11 | 17.5 |  |  | 288000 | 3.481 | 2.23 |  |  |  | Commercial | 7833.3333 | 31.3333 | HSP-A
215215128 | Central Heat Pump | DAIKIN | DHSA035B*BMBVF0B04500*0 |  |  |  |  | 376000 | 11.1 | 17.6 |  |  | 288000 | 3.487 | 2.23 |  |  |  | Commercial | 7833.3333 | 31.3333 | HSP-A
215215129 | Central Heat Pump | DAIKIN | DHSA035B*BMBVF0B04450*0 |  |  |  |  | 376000 | 11.1 | 17.6 |  |  | 288000 | 3.482 | 2.23 |  |  |  | Commercial | 7833.3333 | 31.3333 | HSP-A
215215130 | Central Heat Pump | DAIKIN | DHSA035B*BMBVF0B04355*0 |  |  |  |  | 376000 | 11 | 17.5 |  |  | 290000 | 3.427 | 2.21 |  |  |  | Commercial | 7833.3333 | 31.3333 | HSP-A
215215137 | Central Heat Pump | DAIKIN | DHSA040B*BMBV*0B02630*0 |  |  |  |  | 410000 | 10.4 | 16.6 |  |  | 310000 | 3.3 | 2.13 |  |  |  | Commercial | 8541.6667 | 34.1667 | HSP-A
215215138 | Central Heat Pump | DAIKIN | DHSA040B*BMBV*0B02560*0 |  |  |  |  | 410000 | 10.4 | 16.7 |  |  | 310000 | 3.32 | 2.13 |  |  |  | Commercial | 8541.6667 | 34.1667 | HSP-A
215215146 | Central Heat Pump | DAIKIN | DHSA040B*BMAVF0B02630*0 |  |  |  |  | 405000 | 10.8 | 17 |  |  | 308000 | 3.306 | 2.2 |  |  |  | Commercial | 8437.5 | 33.75 | HSP-A
215215147 | Central Heat Pump | DAIKIN | DHSA040B*BMAVF0B02560*0 |  |  |  |  | 405000 | 10.9 | 17.1 |  |  | 308000 | 3.321 | 2.21 |  |  |  | Commercial | 8437.5 | 33.75 | HSP-A
215215149 | Central Heat Pump | DAIKIN | DHSA040B*BMAVF0B04560*0 |  |  |  |  | 405000 | 10.7 | 16.9 |  |  | 308000 | 3.306 | 2.2 |  |  |  | Commercial | 8437.5 | 33.75 | HSP-A
215215150 | Central Heat Pump | DAIKIN | DHSA040B*BMAVF0B04500*0 |  |  |  |  | 405000 | 10.7 | 17 |  |  | 308000 | 3.303 | 2.2 |  |  |  | Commercial | 8437.5 | 33.75 | HSP-A
215215153 | Central Heat Pump | DAIKIN | DHSA040B*BMBVF0B02630*0 |  |  |  |  | 410000 | 10.9 | 17.3 |  |  | 310000 | 3.328 | 2.23 |  |  |  | Commercial | 8541.6667 | 34.1667 | HSP-A
215215154 | Central Heat Pump | DAIKIN | DHSA040B*BMBVF0B02560*0 |  |  |  |  | 410000 | 10.9 | 17.4 |  |  | 310000 | 3.348 | 2.24 |  |  |  | Commercial | 8541.6667 | 34.1667 | HSP-A
215215157 | Central Heat Pump | DAIKIN | DHSA040B*BMBVF0B04560*0 |  |  |  |  | 410000 | 10.7 | 17.2 |  |  | 310000 | 3.321 | 2.23 |  |  |  | Commercial | 8541.6667 | 34.1667 | HSP-A
215215158 | Central Heat Pump | DAIKIN | DHSA040B*BMBVF0B04500*0 |  |  |  |  | 410000 | 10.8 | 17.2 |  |  | 310000 | 3.324 | 2.23 |  |  |  | Commercial | 8541.6667 | 34.1667 | HSP-A
215215159 | Central Heat Pump | DAIKIN | DHSA040B*BMBVF0B04450*0 |  |  |  |  | 410000 | 10.8 | 17.3 |  |  | 310000 | 3.313 | 2.23 |  |  |  | Commercial | 8541.6667 | 34.1667 | HSP-A
215215165 | Central Heat Pump | DAIKIN | DHSA031B*BLDV*0B02630*0 |  |  |  |  | 318000 | 11.4 | 18 |  |  | 300000 | 3.455 | 2.14 |  |  |  | Commercial | 6625 | 26.5 | HSP-A
215215166 | Central Heat Pump | DAIKIN | DHSA031B*BLDV*0B02560*0 |  |  |  |  | 318000 | 11.5 | 18.1 |  |  | 300000 | 3.471 | 2.15 |  |  |  | Commercial | 6625 | 26.5 | HSP-A
215215167 | Central Heat Pump | DAIKIN | DHSA031B*BLDV*0B02500*0 |  |  |  |  | 318000 | 11.4 | 18 |  |  | 300000 | 3.448 | 2.14 |  |  |  | Commercial | 6625 | 26.5 | HSP-A
215215168 | Central Heat Pump | DAIKIN | DHSA031B*BLDV*0B02450*0 |  |  |  |  | 316000 | 11.3 | 17.9 |  |  | 302000 | 3.406 | 2.13 |  |  |  | Commercial | 6583.3333 | 26.3333 | HSP-A
215215169 | Central Heat Pump | DAIKIN | DHSA031B*BLDV*0B04560*0 |  |  |  |  | 316000 | 11.2 | 17.8 |  |  | 302000 | 3.435 | 2.13 |  |  |  | Commercial | 6583.3333 | 26.3333 | HSP-A
215215170 | Central Heat Pump | DAIKIN | DHSA031B*BLDV*0B04500*0 |  |  |  |  | 316000 | 11.3 | 17.9 |  |  | 300000 | 3.448 | 2.14 |  |  |  | Commercial | 6583.3333 | 26.3333 | HSP-A
215215171 | Central Heat Pump | DAIKIN | DHSA031B*BLDV*0B04450*0 |  |  |  |  | 318000 | 11.4 | 18 |  |  | 300000 | 3.453 | 2.14 |  |  |  | Commercial | 6625 | 26.5 | HSP-A
215215172 | Central Heat Pump | DAIKIN | DHSA031B*BLDV*0B04355*0 |  |  |  |  | 316000 | 11.3 | 17.9 |  |  | 302000 | 3.421 | 2.13 |  |  |  | Commercial | 6583.3333 | 26.3333 | HSP-A
215215173 | Central Heat Pump | DAIKIN | DHSA031B*BLAV*0B02630*0 |  |  |  |  | 318000 | 11.6 | 18 |  |  | 298000 | 3.464 | 2.13 |  |  |  | Commercial | 6625 | 26.5 | HSP-A
215215174 | Central Heat Pump | DAIKIN | DHSA031B*BLAV*0B02560*0 |  |  |  |  | 318000 | 11.7 | 18.1 |  |  | 298000 | 3.475 | 2.13 |  |  |  | Commercial | 6625 | 26.5 | HSP-A
215215175 | Central Heat Pump | DAIKIN | DHSA031B*BLAV*0B02500*0 |  |  |  |  | 318000 | 11.6 | 18 |  |  | 298000 | 3.444 | 2.12 |  |  |  | Commercial | 6625 | 26.5 | HSP-A
215215176 | Central Heat Pump | DAIKIN | DHSA031B*BLAV*0B02450*0 |  |  |  |  | 316000 | 11.4 | 17.8 |  |  | 300000 | 3.4 | 2.11 |  |  |  | Commercial | 6583.3333 | 26.3333 | HSP-A
215215177 | Central Heat Pump | DAIKIN | DHSA031B*BLAV*0B04560*0 |  |  |  |  | 316000 | 11.5 | 17.9 |  |  | 298000 | 3.459 | 2.13 |  |  |  | Commercial | 6583.3333 | 26.3333 | HSP-A
215215178 | Central Heat Pump | DAIKIN | DHSA031B*BLAV*0B04500*0 |  |  |  |  | 316000 | 11.5 | 17.9 |  |  | 298000 | 3.46 | 2.13 |  |  |  | Commercial | 6583.3333 | 26.3333 | HSP-A
215215179 | Central Heat Pump | DAIKIN | DHSA031B*BLAV*0B04450*0 |  |  |  |  | 318000 | 11.6 | 18 |  |  | 298000 | 3.455 | 2.13 |  |  |  | Commercial | 6625 | 26.5 | HSP-A
215215180 | Central Heat Pump | DAIKIN | DHSA031B*BLAV*0B04355*0 |  |  |  |  | 316000 | 11.5 | 17.9 |  |  | 300000 | 3.419 | 2.11 |  |  |  | Commercial | 6583.3333 | 26.3333 | HSP-A
215215181 | Central Heat Pump | DAIKIN | DHSA031B*BLBV*0B02630*0 |  |  |  |  | 322000 | 11.7 | 18.4 |  |  | 300000 | 3.511 | 2.16 |  |  |  | Commercial | 6708.3333 | 26.8333 | HSP-A
215215182 | Central Heat Pump | DAIKIN | DHSA031B*BLBV*0B02560*0 |  |  |  |  | 322000 | 11.8 | 18.5 |  |  | 298000 | 3.524 | 2.16 |  |  |  | Commercial | 6708.3333 | 26.8333 | HSP-A
215215183 | Central Heat Pump | DAIKIN | DHSA031B*BLBV*0B02500*0 |  |  |  |  | 322000 | 11.7 | 18.4 |  |  | 300000 | 3.495 | 2.16 |  |  |  | Commercial | 6708.3333 | 26.8333 | HSP-A
215215184 | Central Heat Pump | DAIKIN | DHSA031B*BLBV*0B02450*0 |  |  |  |  | 320000 | 11.5 | 18.3 |  |  | 302000 | 3.45 | 2.14 |  |  |  | Commercial | 6666.6667 | 26.6667 | HSP-A
215215185 | Central Heat Pump | DAIKIN | DHSA031B*BLBV*0B04560*0 |  |  |  |  | 320000 | 11.5 | 18.3 |  |  | 300000 | 3.501 | 2.16 |  |  |  | Commercial | 6666.6667 | 26.6667 | HSP-A
215215186 | Central Heat Pump | DAIKIN | DHSA031B*BLBV*0B04500*0 |  |  |  |  | 322000 | 11.6 | 18.3 |  |  | 300000 | 3.506 | 2.16 |  |  |  | Commercial | 6708.3333 | 26.8333 | HSP-A
215215187 | Central Heat Pump | DAIKIN | DHSA031B*BLBV*0B04450*0 |  |  |  |  | 322000 | 11.7 | 18.4 |  |  | 300000 | 3.504 | 2.16 |  |  |  | Commercial | 6708.3333 | 26.8333 | HSP-A
215215188 | Central Heat Pump | DAIKIN | DHSA031B*BLBV*0B04355*0 |  |  |  |  | 320000 | 11.6 | 18.3 |  |  | 300000 | 3.468 | 2.15 |  |  |  | Commercial | 6666.6667 | 26.6667 | HSP-A
215215189 | Central Heat Pump | DAIKIN | DHSA035B*BLDV*0B02630*0 |  |  |  |  | 370000 | 10.7 | 17.4 |  |  | 320000 | 3.545 | 2.16 |  |  |  | Commercial | 7708.3333 | 30.8333 | HSP-A
215215190 | Central Heat Pump | DAIKIN | DHSA035B*BLDV*0B02560*0 |  |  |  |  | 372000 | 10.8 | 17.5 |  |  | 320000 | 3.566 | 2.17 |  |  |  | Commercial | 7750 | 31 | HSP-A
215215191 | Central Heat Pump | DAIKIN | DHSA035B*BLDV*0B02500*0 |  |  |  |  | 370000 | 10.7 | 17.4 |  |  | 320000 | 3.531 | 2.16 |  |  |  | Commercial | 7708.3333 | 30.8333 | HSP-A
215215192 | Central Heat Pump | DAIKIN | DHSA035B*BLDV*0B02450*0 |  |  |  |  | 370000 | 10.5 | 17.2 |  |  | 322000 | 3.472 | 2.14 |  |  |  | Commercial | 7708.3333 | 30.8333 | HSP-A
215215193 | Central Heat Pump | DAIKIN | DHSA035B*BLDV*0B04560*0 |  |  |  |  | 370000 | 10.5 | 17.2 |  |  | 320000 | 3.521 | 2.15 |  |  |  | Commercial | 7708.3333 | 30.8333 | HSP-A
215215194 | Central Heat Pump | DAIKIN | DHSA035B*BLDV*0B04500*0 |  |  |  |  | 370000 | 10.6 | 17.3 |  |  | 320000 | 3.536 | 2.16 |  |  |  | Commercial | 7708.3333 | 30.8333 | HSP-A
215215195 | Central Heat Pump | DAIKIN | DHSA035B*BLDV*0B04450*0 |  |  |  |  | 370000 | 10.7 | 17.4 |  |  | 320000 | 3.54 | 2.16 |  |  |  | Commercial | 7708.3333 | 30.8333 | HSP-A
215215196 | Central Heat Pump | DAIKIN | DHSA035B*BLDV*0B04355*0 |  |  |  |  | 370000 | 10.6 | 17.3 |  |  | 322000 | 3.494 | 2.15 |  |  |  | Commercial | 7708.3333 | 30.8333 | HSP-A
215215197 | Central Heat Pump | DAIKIN | DHSA035B*BLAV*0B02630*0 |  |  |  |  | 372000 | 10.9 | 17.4 |  |  | 316000 | 3.452 | 2.12 |  |  |  | Commercial | 7750 | 31 | HSP-A
215215198 | Central Heat Pump | DAIKIN | DHSA035B*BLAV*0B02560*0 |  |  |  |  | 372000 | 11 | 17.4 |  |  | 316000 | 3.464 | 2.13 |  |  |  | Commercial | 7750 | 31 | HSP-A
215215199 | Central Heat Pump | DAIKIN | DHSA035B*BLAV*0B02500*0 |  |  |  |  | 372000 | 10.9 | 17.3 |  |  | 318000 | 3.423 | 2.12 |  |  |  | Commercial | 7750 | 31 | HSP-A
215215200 | Central Heat Pump | DAIKIN | DHSA035B*BLAV*0B02450*0 |  |  |  |  | 370000 | 10.7 | 17.2 |  |  | 320000 | 3.363 | 2.1 |  |  |  | Commercial | 7708.3333 | 30.8333 | HSP-A
215215201 | Central Heat Pump | DAIKIN | DHSA035B*BLAV*0B04560*0 |  |  |  |  | 372000 | 10.8 | 17.3 |  |  | 318000 | 3.447 | 2.12 |  |  |  | Commercial | 7750 | 31 | HSP-A
215215202 | Central Heat Pump | DAIKIN | DHSA035B*BLAV*0B04500*0 |  |  |  |  | 372000 | 10.8 | 17.3 |  |  | 318000 | 3.448 | 2.12 |  |  |  | Commercial | 7750 | 31 | HSP-A
215215203 | Central Heat Pump | DAIKIN | DHSA035B*BLAV*0B04450*0 |  |  |  |  | 372000 | 10.9 | 17.4 |  |  | 318000 | 3.44 | 2.12 |  |  |  | Commercial | 7750 | 31 | HSP-A
215215204 | Central Heat Pump | DAIKIN | DHSA035B*BLAV*0B04355*0 |  |  |  |  | 372000 | 10.8 | 17.2 |  |  | 320000 | 3.389 | 2.11 |  |  |  | Commercial | 7750 | 31 | HSP-A
215215205 | Central Heat Pump | DAIKIN | DHSA035B*BLBV*0B02630*0 |  |  |  |  | 378000 | 11 | 17.8 |  |  | 318000 | 3.493 | 2.19 |  |  |  | Commercial | 7875 | 31.5 | HSP-A
215215206 | Central Heat Pump | DAIKIN | DHSA035B*BLBV*0B02560*0 |  |  |  |  | 378000 | 11.1 | 17.9 |  |  | 318000 | 3.509 | 2.19 |  |  |  | Commercial | 7875 | 31.5 | HSP-A
215215207 | Central Heat Pump | DAIKIN | DHSA035B*BLBV*0B02500*0 |  |  |  |  | 378000 | 11 | 17.8 |  |  | 318000 | 3.47 | 2.18 |  |  |  | Commercial | 7875 | 31.5 | HSP-A
215215208 | Central Heat Pump | DAIKIN | DHSA035B*BLBV*0B02450*0 |  |  |  |  | 376000 | 10.8 | 17.6 |  |  | 322000 | 3.41 | 2.16 |  |  |  | Commercial | 7833.3333 | 31.3333 | HSP-A
215215209 | Central Heat Pump | DAIKIN | DHSA035B*BLBV*0B04560*0 |  |  |  |  | 376000 | 10.9 | 17.7 |  |  | 318000 | 3.482 | 2.18 |  |  |  | Commercial | 7833.3333 | 31.3333 | HSP-A
215215210 | Central Heat Pump | DAIKIN | DHSA035B*BLBV*0B04500*0 |  |  |  |  | 378000 | 10.9 | 17.7 |  |  | 318000 | 3.488 | 2.19 |  |  |  | Commercial | 7875 | 31.5 | HSP-A
215215211 | Central Heat Pump | DAIKIN | DHSA035B*BLBV*0B04450*0 |  |  |  |  | 378000 | 11 | 17.8 |  |  | 318000 | 3.484 | 2.18 |  |  |  | Commercial | 7875 | 31.5 | HSP-A
215215212 | Central Heat Pump | DAIKIN | DHSA035B*BLBV*0B04355*0 |  |  |  |  | 376000 | 10.9 | 17.7 |  |  | 320000 | 3.435 | 2.17 |  |  |  | Commercial | 7833.3333 | 31.3333 | HSP-A
215215214 | Central Heat Pump | DAIKIN | DHSA040B*BLDV*0B02560*0 |  |  |  |  | 400000 | 10.6 | 16.8 |  |  | 350000 | 3.313 | 2.13 |  |  |  | Commercial | 8333.3333 | 33.3333 | HSP-A
215215221 | Central Heat Pump | DAIKIN | DHSA040B*BLAV*0B02630*0 |  |  |  |  | 405000 | 10.8 | 17.2 |  |  | 346000 | 3.396 | 2.16 |  |  |  | Commercial | 8437.5 | 33.75 | HSP-A
215215222 | Central Heat Pump | DAIKIN | DHSA040B*BLAV*0B02560*0 |  |  |  |  | 405000 | 10.9 | 17.3 |  |  | 346000 | 3.41 | 2.17 |  |  |  | Commercial | 8437.5 | 33.75 | HSP-A
215215223 | Central Heat Pump | DAIKIN | DHSA040B*BLAV*0B02500*0 |  |  |  |  | 405000 | 10.8 | 17.2 |  |  | 348000 | 3.355 | 2.15 |  |  |  | Commercial | 8437.5 | 33.75 | HSP-A
215215225 | Central Heat Pump | DAIKIN | DHSA040B*BLAV*0B04560*0 |  |  |  |  | 400000 | 10.7 | 17.1 |  |  | 346000 | 3.396 | 2.16 |  |  |  | Commercial | 8333.3333 | 33.3333 | HSP-A
215215226 | Central Heat Pump | DAIKIN | DHSA040B*BLAV*0B04500*0 |  |  |  |  | 400000 | 10.8 | 17.2 |  |  | 346000 | 3.393 | 2.16 |  |  |  | Commercial | 8333.3333 | 33.3333 | HSP-A
215215227 | Central Heat Pump | DAIKIN | DHSA040B*BLAV*0B04450*0 |  |  |  |  | 405000 | 10.8 | 17.2 |  |  | 348000 | 3.379 | 2.15 |  |  |  | Commercial | 8437.5 | 33.75 | HSP-A
215215228 | Central Heat Pump | DAIKIN | DHSA040B*BLAV*0B04355*0 |  |  |  |  | 400000 | 10.6 | 17 |  |  | 350000 | 3.312 | 2.13 |  |  |  | Commercial | 8333.3333 | 33.3333 | HSP-A
215215229 | Central Heat Pump | DAIKIN | DHSA040B*BLBV*0B02630*0 |  |  |  |  | 410000 | 10.9 | 17.7 |  |  | 348000 | 3.434 | 2.2 |  |  |  | Commercial | 8541.6667 | 34.1667 | HSP-A
215215230 | Central Heat Pump | DAIKIN | DHSA040B*BLBV*0B02560*0 |  |  |  |  | 410000 | 11 | 17.7 |  |  | 348000 | 3.452 | 2.2 |  |  |  | Commercial | 8541.6667 | 34.1667 | HSP-A
215215231 | Central Heat Pump | DAIKIN | DHSA040B*BLBV*0B02500*0 |  |  |  |  | 410000 | 10.8 | 17.6 |  |  | 350000 | 3.4 | 2.18 |  |  |  | Commercial | 8541.6667 | 34.1667 | HSP-A
215215232 | Central Heat Pump | DAIKIN | DHSA040B*BLBV*0B02450*0 |  |  |  |  | 405000 | 10.6 | 17.4 |  |  | 354000 | 3.322 | 2.16 |  |  |  | Commercial | 8437.5 | 33.75 | HSP-A
215215233 | Central Heat Pump | DAIKIN | DHSA040B*BLBV*0B04560*0 |  |  |  |  | 410000 | 10.7 | 17.5 |  |  | 348000 | 3.428 | 2.19 |  |  |  | Commercial | 8541.6667 | 34.1667 | HSP-A
215215234 | Central Heat Pump | DAIKIN | DHSA040B*BLBV*0B04500*0 |  |  |  |  | 410000 | 10.8 | 17.6 |  |  | 348000 | 3.43 | 2.19 |  |  |  | Commercial | 8541.6667 | 34.1667 | HSP-A
215215235 | Central Heat Pump | DAIKIN | DHSA040B*BLBV*0B04450*0 |  |  |  |  | 410000 | 10.9 | 17.6 |  |  | 348000 | 3.42 | 2.19 |  |  |  | Commercial | 8541.6667 | 34.1667 | HSP-A
215215236 | Central Heat Pump | DAIKIN | DHSA040B*BLBV*0B04355*0 |  |  |  |  | 410000 | 10.7 | 17.5 |  |  | 352000 | 3.356 | 2.17 |  |  |  | Commercial | 8541.6667 | 34.1667 | HSP-A
215215243 | Central Heat Pump | DAIKIN | DHSA050B*BLBV*0B02560*0 |  |  |  |  | 505000 | 10.3 | 16.7 |  |  | 390000 | 3.314 | 2.21 |  |  |  | Commercial | 10520.8333 | 42.0833 | HSP-A
215215245 | Central Heat Pump | DAIKIN | DHSA050B*BLBV*0B04560*0 |  |  |  |  | 505000 | 10.1 | 16.5 |  |  | 392000 | 3.303 | 2.21 |  |  |  | Commercial | 10520.8333 | 42.0833 | HSP-A
215215257 | Central Heat Pump | DAIKIN | DHSA045B*CMCV*0C04630*0 |  |  |  |  | 480000 | 10.5 | 16.8 |  |  | 320000 | 3.497 | 2.26 |  |  |  | Commercial | 10000 | 40 | HSP-A
215215258 | Central Heat Pump | DAIKIN | DHSA045B*CMCV*0C04560*0 |  |  |  |  | 480000 | 10.5 | 16.8 |  |  | 322000 | 3.485 | 2.26 |  |  |  | Commercial | 10000 | 40 | HSP-A
215215259 | Central Heat Pump | DAIKIN | DHSA045B*CMCV*0C04500*0 |  |  |  |  | 475000 | 10.5 | 16.7 |  |  | 322000 | 3.454 | 2.25 |  |  |  | Commercial | 9895.8333 | 39.5833 | HSP-A
215215260 | Central Heat Pump | DAIKIN | DHSA045B*CMCV*0C04450*0 |  |  |  |  | 475000 | 10.5 | 16.7 |  |  | 324000 | 3.413 | 2.24 |  |  |  | Commercial | 9895.8333 | 39.5833 | HSP-A
215215261 | Central Heat Pump | DAIKIN | DHSA045B*CMCV*0C04355*0 |  |  |  |  | 475000 | 10.2 | 16.5 |  |  | 328000 | 3.306 | 2.2 |  |  |  | Commercial | 9895.8333 | 39.5833 | HSP-A
215215262 | Central Heat Pump | DAIKIN | DHSA045B*CMCV*0C06450*0 |  |  |  |  | 480000 | 10.5 | 16.8 |  |  | 322000 | 3.486 | 2.26 |  |  |  | Commercial | 10000 | 40 | HSP-A
214670867 | Central Heat Pump | CHAMPION, UNITARY PRODUCTS GROUP - COMMERCIAL | PD25[C,E]**[P,R](2,4,5,B,D,E)********3 |  |  |  |  | 278000 | 10.4 | 13.4 |  |  | 272000 | 3.3 | 2.1 |  |  |  | Commercial | 5791.6667 | 23.1667 | HSP-A
214670870 | Central Heat Pump | COLEMAN | PD25[C,E]**[P,R](2,4,5,B,D,E)********3 |  |  |  |  | 278000 | 10.4 | 13.4 |  |  | 272000 | 3.3 | 2.1 |  |  |  | Commercial | 5791.6667 | 23.1667 | HSP-A
214670873 | Central Heat Pump | FRASER - JOHNSTON | PD25[C,E]**[P,R](2,4,5,B,D,E)********3 |  |  |  |  | 278000 | 10.4 | 13.4 |  |  | 272000 | 3.3 | 2.1 |  |  |  | Commercial | 5791.6667 | 23.1667 | HSP-A
214670876 | Central Heat Pump | LUXAIRE | PD25[C,E]**[P,R](2,4,5,B,D,E)********3 |  |  |  |  | 278000 | 10.4 | 13.4 |  |  | 272000 | 3.3 | 2.1 |  |  |  | Commercial | 5791.6667 | 23.1667 | HSP-A
214670879 | Central Heat Pump | JOHNSON CONTROLS | HD25[C,E]**[P,R](2,4,5,B,D,E)********3 |  |  |  |  | 278000 | 10.4 | 13.4 |  |  | 272000 | 3.3 | 2.1 |  |  |  | Commercial | 5791.6667 | 23.1667 | HSP-A
214670882 | Central Heat Pump | TEMPMASTER, UNITARY PRODUCTS GROUP - COMMERCIAL | PV25[C,E]**[P,R](2,4,5,B,D,E)********3 |  |  |  |  | 278000 | 10.4 | 13.4 |  |  | 272000 | 3.3 | 2.1 |  |  |  | Commercial | 5791.6667 | 23.1667 | HSP-A
203363689 | Central Heat Pump | DAIKIN | DPS016AHHG-20 |  |  |  |  | 164000 | 11.1 | 20.2 |  |  | 162000 | 3.44 | 2.22 |  |  |  | Commercial | 3416.6667 | 13.6667 | HSPY-A
203363690 | Central Heat Pump | DAIKIN | DPS016AHHG-20H |  |  |  |  | 164000 | 11.2 | 20.1 |  |  | 162000 | 3.44 | 2.22 |  |  |  | Commercial | 3416.6667 | 13.6667 | HSPY-A
203363691 | Central Heat Pump | DAIKIN | DPS016AHHY-20H |  |  |  |  | 164000 | 11.3 | 20 |  |  | 162000 | 3.44 | 2.22 |  |  |  | Commercial | 3416.6667 | 13.6667 | HSP-A
203363692 | Central Heat Pump | DAIKIN | DPS016AHHE-20 |  |  |  |  | 166000 | 11.5 | 20.5 |  |  | 160000 | 3.55 | 2.28 |  |  |  | Commercial | 3458.3333 | 13.8333 | HSP-A
203363693 | Central Heat Pump | DAIKIN | DPS016AHHG-24 |  |  |  |  | 166000 | 11.7 | 20.8 |  |  | 160000 | 3.55 | 2.28 |  |  |  | Commercial | 3458.3333 | 13.8333 | HSPY-A
203363694 | Central Heat Pump | DAIKIN | DPS016AHHY-20 |  |  |  |  | 166000 | 11.7 | 20.8 |  |  | 160000 | 3.55 | 2.28 |  |  |  | Commercial | 3458.3333 | 13.8333 | HSP-A
203363695 | Central Heat Pump | DAIKIN | DPS016AHHE-24H |  |  |  |  | 166000 | 11.7 | 20 |  |  | 160000 | 3.55 | 2.28 |  |  |  | Commercial | 3458.3333 | 13.8333 | HSP-A
203363696 | Central Heat Pump | DAIKIN | DPS016AHHG-24H |  |  |  |  | 166000 | 11.9 | 20.4 |  |  | 160000 | 3.55 | 2.28 |  |  |  | Commercial | 3458.3333 | 13.8333 | HSPY-A
203363697 | Central Heat Pump | DAIKIN | DPS016AHHE-24 |  |  |  |  | 166000 | 12 | 21.2 |  |  | 160000 | 3.55 | 2.28 |  |  |  | Commercial | 3458.3333 | 13.8333 | HSP-A
203363698 | Central Heat Pump | DAIKIN | DPS016AHHY-24H |  |  |  |  | 168000 | 12.1 | 21.2 |  |  | 158000 | 3.67 | 2.34 |  |  |  | Commercial | 3500 | 14 | HSP-A
203363699 | Central Heat Pump | DAIKIN | DPS016AHHY-24 |  |  |  |  | 168000 | 12.2 | 21.3 |  |  | 158000 | 3.67 | 2.34 |  |  |  | Commercial | 3500 | 14 | HSP-A
203363704 | Central Heat Pump | DAIKIN | DPS018AHHG-24 |  |  |  |  | 178000 | 11 | 20.5 |  |  | 174000 | 3.5 | 2.27 |  |  |  | Commercial | 3708.3333 | 14.8333 | HSPY-A
203363705 | Central Heat Pump | DAIKIN | DPS018AHHY-20 |  |  |  |  | 178000 | 11 | 20.4 |  |  | 174000 | 3.5 | 2.27 |  |  |  | Commercial | 3708.3333 | 14.8333 | HSP-A
203363706 | Central Heat Pump | DAIKIN | DPS018AHHE-24H |  |  |  |  | 178000 | 11 | 19.6 |  |  | 174000 | 3.5 | 2.27 |  |  |  | Commercial | 3708.3333 | 14.8333 | HSP-A
203363707 | Central Heat Pump | DAIKIN | DPS018AHHG-24H |  |  |  |  | 178000 | 11.2 | 20 |  |  | 174000 | 3.5 | 2.27 |  |  |  | Commercial | 3708.3333 | 14.8333 | HSPY-A
203363708 | Central Heat Pump | DAIKIN | DPS018AHHY-24H |  |  |  |  | 180000 | 11.4 | 20.9 |  |  | 172000 | 3.6 | 2.33 |  |  |  | Commercial | 3750 | 15 | HSP-A
203363709 | Central Heat Pump | DAIKIN | DPS018AHHE-24 |  |  |  |  | 180000 | 11.4 | 20.9 |  |  | 172000 | 3.6 | 2.33 |  |  |  | Commercial | 3750 | 15 | HSP-A
203363710 | Central Heat Pump | DAIKIN | DPS018AHHY-24 |  |  |  |  | 180000 | 11.5 | 21 |  |  | 172000 | 3.6 | 2.33 |  |  |  | Commercial | 3750 | 15 | HSP-A
215215263 | Central Heat Pump | DAIKIN | DHSA045B*CMDV*0C04630*0 |  |  |  |  | 485000 | 10.5 | 17 |  |  | 324000 | 3.497 | 2.29 |  |  |  | Commercial | 10104.1667 | 40.4167 | HSP-A
215215264 | Central Heat Pump | DAIKIN | DHSA045B*CMDV*0C04560*0 |  |  |  |  | 485000 | 10.6 | 17 |  |  | 324000 | 3.491 | 2.28 |  |  |  | Commercial | 10104.1667 | 40.4167 | HSP-A
215215265 | Central Heat Pump | DAIKIN | DHSA045B*CMDV*0C04500*0 |  |  |  |  | 485000 | 10.5 | 17 |  |  | 324000 | 3.466 | 2.27 |  |  |  | Commercial | 10104.1667 | 40.4167 | HSP-A
215215266 | Central Heat Pump | DAIKIN | DHSA045B*CMDV*0C04450*0 |  |  |  |  | 485000 | 10.5 | 17 |  |  | 326000 | 3.428 | 2.26 |  |  |  | Commercial | 10104.1667 | 40.4167 | HSP-A
215215267 | Central Heat Pump | DAIKIN | DHSA045B*CMDV*0C04355*0 |  |  |  |  | 480000 | 10.3 | 16.7 |  |  | 330000 | 3.327 | 2.23 |  |  |  | Commercial | 10000 | 40 | HSP-A
215215268 | Central Heat Pump | DAIKIN | DHSA045B*CMDV*0C06450*0 |  |  |  |  | 485000 | 10.6 | 17 |  |  | 324000 | 3.496 | 2.28 |  |  |  | Commercial | 10104.1667 | 40.4167 | HSP-A
215215269 | Central Heat Pump | DAIKIN | DHSA045B*CMAV*0C04630*0 |  |  |  |  | 490000 | 10.8 | 17 |  |  | 320000 | 3.568 | 2.3 |  |  |  | Commercial | 10208.3333 | 40.8333 | HSP-A
215215270 | Central Heat Pump | DAIKIN | DHSA045B*CMAV*0C04560*0 |  |  |  |  | 490000 | 10.8 | 17 |  |  | 320000 | 3.551 | 2.29 |  |  |  | Commercial | 10208.3333 | 40.8333 | HSP-A
215215271 | Central Heat Pump | DAIKIN | DHSA045B*CMAV*0C04500*0 |  |  |  |  | 485000 | 10.8 | 16.9 |  |  | 322000 | 3.516 | 2.28 |  |  |  | Commercial | 10104.1667 | 40.4167 | HSP-A
215215272 | Central Heat Pump | DAIKIN | DHSA045B*CMAV*0C04450*0 |  |  |  |  | 485000 | 10.7 | 16.9 |  |  | 322000 | 3.47 | 2.26 |  |  |  | Commercial | 10104.1667 | 40.4167 | HSP-A
215215273 | Central Heat Pump | DAIKIN | DHSA045B*CMAV*0C04355*0 |  |  |  |  | 485000 | 10.5 | 16.6 |  |  | 328000 | 3.353 | 2.22 |  |  |  | Commercial | 10104.1667 | 40.4167 | HSP-A
215215274 | Central Heat Pump | DAIKIN | DHSA045B*CMAV*0C06450*0 |  |  |  |  | 490000 | 10.8 | 17 |  |  | 320000 | 3.548 | 2.29 |  |  |  | Commercial | 10208.3333 | 40.8333 | HSP-A
215215275 | Central Heat Pump | DAIKIN | DHSA045B*CMBV*0C04630*0 |  |  |  |  | 495000 | 10.9 | 17.4 |  |  | 320000 | 3.576 | 2.32 |  |  |  | Commercial | 10312.5 | 41.25 | HSP-A
215215276 | Central Heat Pump | DAIKIN | DHSA045B*CMBV*0C04560*0 |  |  |  |  | 495000 | 10.9 | 17.4 |  |  | 322000 | 3.563 | 2.31 |  |  |  | Commercial | 10312.5 | 41.25 | HSP-A
215215277 | Central Heat Pump | DAIKIN | DHSA045B*CMBV*0C04500*0 |  |  |  |  | 495000 | 10.8 | 17.3 |  |  | 322000 | 3.53 | 2.3 |  |  |  | Commercial | 10312.5 | 41.25 | HSP-A
215215278 | Central Heat Pump | DAIKIN | DHSA045B*CMBV*0C04450*0 |  |  |  |  | 495000 | 10.8 | 17.3 |  |  | 328000 | 3.373 | 2.25 |  |  |  | Commercial | 10312.5 | 41.25 | HSP-A
215215279 | Central Heat Pump | DAIKIN | DHSA045B*CMBV*0C06450*0 |  |  |  |  | 495000 | 10.9 | 17.4 |  |  | 322000 | 3.563 | 2.31 |  |  |  | Commercial | 10312.5 | 41.25 | HSP-A
215215280 | Central Heat Pump | DAIKIN | DHSA055B*CMCV*0C04630*0 |  |  |  |  | 570000 | 10.2 | 16 |  |  | 354000 | 3.386 | 2.24 |  |  |  | Commercial | 11875 | 47.5 | HSP-A
215215281 | Central Heat Pump | DAIKIN | DHSA055B*CMCV*0C04560*0 |  |  |  |  | 570000 | 10.2 | 15.9 |  |  | 354000 | 3.362 | 2.23 |  |  |  | Commercial | 11875 | 47.5 | HSP-A
215215282 | Central Heat Pump | DAIKIN | DHSA055B*CMCV*0C04500*0 |  |  |  |  | 570000 | 10.1 | 15.9 |  |  | 356000 | 3.313 | 2.22 |  |  |  | Commercial | 11875 | 47.5 | HSP-A
215215284 | Central Heat Pump | DAIKIN | DHSA055B*CMCV*0C06450*0 |  |  |  |  | 570000 | 10.2 | 15.9 |  |  | 354000 | 3.357 | 2.23 |  |  |  | Commercial | 11875 | 47.5 | HSP-A
215215285 | Central Heat Pump | DAIKIN | DHSA055B*CMDV*0C04630*0 |  |  |  |  | 580000 | 10.2 | 16.1 |  |  | 358000 | 3.355 | 2.26 |  |  |  | Commercial | 12083.3333 | 48.3333 | HSP-A
215215286 | Central Heat Pump | DAIKIN | DHSA055B*CMDV*0C04560*0 |  |  |  |  | 580000 | 10.2 | 16.4 |  |  | 358000 | 3.338 | 2.26 |  |  |  | Commercial | 12083.3333 | 48.3333 | HSP-A
215215289 | Central Heat Pump | DAIKIN | DHSA055B*CMDV*0C06450*0 |  |  |  |  | 580000 | 10.2 | 16.4 |  |  | 358000 | 3.339 | 2.26 |  |  |  | Commercial | 12083.3333 | 48.3333 | HSP-A
215215290 | Central Heat Pump | DAIKIN | DHSA055B*CMAV*0C04630*0 |  |  |  |  | 585000 | 10.6 | 16.2 |  |  | 350000 | 3.473 | 2.29 |  |  |  | Commercial | 12187.5 | 48.75 | HSP-A
215215291 | Central Heat Pump | DAIKIN | DHSA055B*CMAV*0C04560*0 |  |  |  |  | 585000 | 10.5 | 16.1 |  |  | 352000 | 3.442 | 2.28 |  |  |  | Commercial | 12187.5 | 48.75 | HSP-A
215215292 | Central Heat Pump | DAIKIN | DHSA055B*CMAV*0C04500*0 |  |  |  |  | 585000 | 10.4 | 16 |  |  | 354000 | 3.386 | 2.26 |  |  |  | Commercial | 12187.5 | 48.75 | HSP-A
215215293 | Central Heat Pump | DAIKIN | DHSA055B*CMAV*0C04450*0 |  |  |  |  | 585000 | 10.4 | 16 |  |  | 358000 | 3.315 | 2.23 |  |  |  | Commercial | 12187.5 | 48.75 | HSP-A
215215294 | Central Heat Pump | DAIKIN | DHSA055B*CMAV*0C06450*0 |  |  |  |  | 585000 | 10.5 | 16.1 |  |  | 352000 | 3.432 | 2.27 |  |  |  | Commercial | 12187.5 | 48.75 | HSP-A
215215295 | Central Heat Pump | DAIKIN | DHSA055B*CMBV*0C04630*0 |  |  |  |  | 595000 | 10.6 | 16.5 |  |  | 354000 | 3.456 | 2.4 |  |  |  | Commercial | 12395.8333 | 49.5833 | HSP-A
215215296 | Central Heat Pump | DAIKIN | DHSA055B*CMBV*0C04560*0 |  |  |  |  | 595000 | 10.6 | 16.5 |  |  | 354000 | 3.43 | 2.39 |  |  |  | Commercial | 12395.8333 | 49.5833 | HSP-A
215215297 | Central Heat Pump | DAIKIN | DHSA055B*CMBV*0C04500*0 |  |  |  |  | 595000 | 10.5 | 16.3 |  |  | 356000 | 3.378 | 2.37 |  |  |  | Commercial | 12395.8333 | 49.5833 | HSP-A
215215298 | Central Heat Pump | DAIKIN | DHSA055B*CMBV*0C04450*0 |  |  |  |  | 595000 | 10.4 | 16.2 |  |  | 360000 | 3.31 | 2.34 |  |  |  | Commercial | 12395.8333 | 49.5833 | HSP-A
215215299 | Central Heat Pump | DAIKIN | DHSA055B*CMBV*0C06450*0 |  |  |  |  | 595000 | 10.6 | 15.6 |  |  | 354000 | 3.424 | 2.39 |  |  |  | Commercial | 12395.8333 | 49.5833 | HSP-A
215215308 | Central Heat Pump | DAIKIN | DHSA060B*CMAV*0C04630*0 |  |  |  |  | 625000 | 10.3 | 15.8 |  |  | 398000 | 3.396 | 2.3 |  |  |  | Commercial | 13020.8333 | 52.0833 | HSP-A
215215309 | Central Heat Pump | DAIKIN | DHSA060B*CMAV*0C04560*0 |  |  |  |  | 620000 | 10.3 | 15.7 |  |  | 400000 | 3.359 | 2.28 |  |  |  | Commercial | 12916.6667 | 51.6667 | HSP-A
215215312 | Central Heat Pump | DAIKIN | DHSA060B*CMAV*0C06450*0 |  |  |  |  | 620000 | 10.3 | 15.7 |  |  | 400000 | 3.347 | 2.28 |  |  |  | Commercial | 12916.6667 | 51.6667 | HSP-A
215215313 | Central Heat Pump | DAIKIN | DHSA060B*CMBV*0C04630*0 |  |  |  |  | 630000 | 10.4 | 16.1 |  |  | 400000 | 3.382 | 2.32 |  |  |  | Commercial | 13125 | 52.5 | HSP-A
215215314 | Central Heat Pump | DAIKIN | DHSA060B*CMBV*0C04560*0 |  |  |  |  | 630000 | 10.3 | 16 |  |  | 400000 | 3.35 | 2.31 |  |  |  | Commercial | 13125 | 52.5 | HSP-A
215215317 | Central Heat Pump | DAIKIN | DHSA060B*CMBV*0C06450*0 |  |  |  |  | 630000 | 10.3 | 16 |  |  | 405000 | 3.342 | 2.3 |  |  |  | Commercial | 13125 | 52.5 | HSP-A
215215330 | Central Heat Pump | DAIKIN | DHSA031B*BMDV*0B02630*E |  |  |  |  | 318000 | 10.7 | 16.8 |  |  | 270000 | 3.304 | 2.06 |  |  |  | Commercial | 6625 | 26.5 | HSPY-A
215215331 | Central Heat Pump | DAIKIN | DHSA031B*BMDV*0B02560*E |  |  |  |  | 318000 | 10.7 | 16.8 |  |  | 270000 | 3.321 | 2.07 |  |  |  | Commercial | 6625 | 26.5 | HSPY-A
215215336 | Central Heat Pump | DAIKIN | DHSA031B*BMDV*0B04450*E |  |  |  |  | 318000 | 10.7 | 16.8 |  |  | 270000 | 3.302 | 2.06 |  |  |  | Commercial | 6625 | 26.5 | HSPY-A
215215338 | Central Heat Pump | DAIKIN | DHSA031B*BMAV*0B02630*E |  |  |  |  | 318000 | 10.9 | 16.7 |  |  | 268000 | 3.317 | 2.07 |  |  |  | Commercial | 6625 | 26.5 | HSPY-A
215215339 | Central Heat Pump | DAIKIN | DHSA031B*BMAV*0B02560*E |  |  |  |  | 318000 | 10.9 | 16.8 |  |  | 268000 | 3.328 | 2.07 |  |  |  | Commercial | 6625 | 26.5 | HSPY-A
215215342 | Central Heat Pump | DAIKIN | DHSA031B*BMAV*0B04560*E |  |  |  |  | 316000 | 10.8 | 16.6 |  |  | 268000 | 3.312 | 2.07 |  |  |  | Commercial | 6583.3333 | 26.3333 | HSPY-A
215215343 | Central Heat Pump | DAIKIN | DHSA031B*BMAV*0B04500*E |  |  |  |  | 318000 | 10.8 | 16.7 |  |  | 268000 | 3.313 | 2.07 |  |  |  | Commercial | 6625 | 26.5 | HSPY-A
215215344 | Central Heat Pump | DAIKIN | DHSA031B*BMAV*0B04450*E |  |  |  |  | 318000 | 10.8 | 16.7 |  |  | 270000 | 3.308 | 2.07 |  |  |  | Commercial | 6625 | 26.5 | HSPY-A
215215346 | Central Heat Pump | DAIKIN | DHSA031B*BMBV*0B02630*E |  |  |  |  | 322000 | 10.9 | 17.1 |  |  | 270000 | 3.355 | 2.1 |  |  |  | Commercial | 6708.3333 | 26.8333 | HSPY-A
215215347 | Central Heat Pump | DAIKIN | DHSA031B*BMBV*0B02560*E |  |  |  |  | 322000 | 11 | 17.2 |  |  | 270000 | 3.369 | 2.1 |  |  |  | Commercial | 6708.3333 | 26.8333 | HSPY-A
215215348 | Central Heat Pump | DAIKIN | DHSA031B*BMBV*0B02500*E |  |  |  |  | 322000 | 10.9 | 17.1 |  |  | 270000 | 3.339 | 2.09 |  |  |  | Commercial | 6708.3333 | 26.8333 | HSPY-A
215215350 | Central Heat Pump | DAIKIN | DHSA031B*BMBV*0B04560*E |  |  |  |  | 322000 | 10.8 | 17 |  |  | 270000 | 3.345 | 2.09 |  |  |  | Commercial | 6708.3333 | 26.8333 | HSPY-A
215215351 | Central Heat Pump | DAIKIN | DHSA031B*BMBV*0B04500*E |  |  |  |  | 322000 | 10.9 | 17 |  |  | 270000 | 3.35 | 2.09 |  |  |  | Commercial | 6708.3333 | 26.8333 | HSPY-A
215215352 | Central Heat Pump | DAIKIN | DHSA031B*BMBV*0B04450*E |  |  |  |  | 322000 | 10.9 | 17.1 |  |  | 270000 | 3.348 | 2.09 |  |  |  | Commercial | 6708.3333 | 26.8333 | HSPY-A
215215353 | Central Heat Pump | DAIKIN | DHSA031B*BMBV*0B04355*E |  |  |  |  | 322000 | 10.8 | 17 |  |  | 272000 | 3.312 | 2.08 |  |  |  | Commercial | 6708.3333 | 26.8333 | HSPY-A
215215355 | Central Heat Pump | DAIKIN | DHSA031B*BMCVF0B02560*E |  |  |  |  | 310000 | 11.2 | 17.1 |  |  | 274000 | 3.312 | 2.18 |  |  |  | Commercial | 6458.3333 | 25.8333 | HSPY-A
215215362 | Central Heat Pump | DAIKIN | DHSA031B*BMDVF0B02630*E |  |  |  |  | 318000 | 11.2 | 17.7 |  |  | 270000 | 3.336 | 2.18 |  |  |  | Commercial | 6625 | 26.5 | HSPY-A
215215363 | Central Heat Pump | DAIKIN | DHSA031B*BMDVF0B02560*E |  |  |  |  | 318000 | 11.3 | 17.8 |  |  | 270000 | 3.353 | 2.18 |  |  |  | Commercial | 6625 | 26.5 | HSPY-A
215215364 | Central Heat Pump | DAIKIN | DHSA031B*BMDVF0B02500*E |  |  |  |  | 318000 | 11.2 | 17.7 |  |  | 272000 | 3.328 | 2.17 |  |  |  | Commercial | 6625 | 26.5 | HSPY-A
215215366 | Central Heat Pump | DAIKIN | DHSA031B*BMDVF0B04560*E |  |  |  |  | 316000 | 11 | 17.5 |  |  | 272000 | 3.315 | 2.17 |  |  |  | Commercial | 6583.3333 | 26.3333 | HSPY-A
215215367 | Central Heat Pump | DAIKIN | DHSA031B*BMDVF0B04500*E |  |  |  |  | 316000 | 11.1 | 17.6 |  |  | 272000 | 3.329 | 2.17 |  |  |  | Commercial | 6583.3333 | 26.3333 | HSPY-A
215215368 | Central Heat Pump | DAIKIN | DHSA031B*BMDVF0B04450*E |  |  |  |  | 318000 | 11.2 | 17.7 |  |  | 270000 | 3.334 | 2.17 |  |  |  | Commercial | 6625 | 26.5 | HSPY-A
215215369 | Central Heat Pump | DAIKIN | DHSA031B*BMDVF0B04355*E |  |  |  |  | 316000 | 11.1 | 17.6 |  |  | 272000 | 3.3 | 2.16 |  |  |  | Commercial | 6583.3333 | 26.3333 | HSPY-A
215215370 | Central Heat Pump | DAIKIN | DHSA031B*BMAVF0B02630*E |  |  |  |  | 318000 | 11.4 | 17.7 |  |  | 268000 | 3.35 | 2.19 |  |  |  | Commercial | 6625 | 26.5 | HSPY-A
215215371 | Central Heat Pump | DAIKIN | DHSA031B*BMAVF0B02560*E |  |  |  |  | 318000 | 11.5 | 17.7 |  |  | 268000 | 3.361 | 2.19 |  |  |  | Commercial | 6625 | 26.5 | HSPY-A
215215372 | Central Heat Pump | DAIKIN | DHSA031B*BMAVF0B02500*E |  |  |  |  | 318000 | 11.4 | 17.6 |  |  | 270000 | 3.329 | 2.18 |  |  |  | Commercial | 6625 | 26.5 | HSPY-A
215215374 | Central Heat Pump | DAIKIN | DHSA031B*BMAVF0B04560*E |  |  |  |  | 316000 | 11.3 | 17.6 |  |  | 268000 | 3.344 | 2.18 |  |  |  | Commercial | 6583.3333 | 26.3333 | HSPY-A
215215375 | Central Heat Pump | DAIKIN | DHSA031B*BMAVF0B04500*E |  |  |  |  | 318000 | 11.3 | 17.6 |  |  | 268000 | 3.346 | 2.18 |  |  |  | Commercial | 6625 | 26.5 | HSPY-A
215215376 | Central Heat Pump | DAIKIN | DHSA031B*BMAVF0B04450*E |  |  |  |  | 318000 | 11.4 | 17.6 |  |  | 270000 | 3.341 | 2.18 |  |  |  | Commercial | 6625 | 26.5 | HSPY-A
215215377 | Central Heat Pump | DAIKIN | DHSA031B*BMAVF0B04355*E |  |  |  |  | 316000 | 11.3 | 17.5 |  |  | 270000 | 3.302 | 2.17 |  |  |  | Commercial | 6583.3333 | 26.3333 | HSPY-A
215215378 | Central Heat Pump | DAIKIN | DHSA031B*BMBVF0B02630*E |  |  |  |  | 322000 | 11.5 | 18 |  |  | 270000 | 3.388 | 2.22 |  |  |  | Commercial | 6708.3333 | 26.8333 | HSPY-A
215215379 | Central Heat Pump | DAIKIN | DHSA031B*BMBVF0B02560*E |  |  |  |  | 322000 | 11.5 | 18.1 |  |  | 270000 | 3.402 | 2.22 |  |  |  | Commercial | 6708.3333 | 26.8333 | HSPY-A
215215380 | Central Heat Pump | DAIKIN | DHSA031B*BMBVF0B02500*E |  |  |  |  | 322000 | 11.5 | 18 |  |  | 270000 | 3.372 | 2.21 |  |  |  | Commercial | 6708.3333 | 26.8333 | HSPY-A
215215381 | Central Heat Pump | DAIKIN | DHSA031B*BMBVF0B02450*E |  |  |  |  | 320000 | 11.3 | 17.8 |  |  | 272000 | 3.325 | 2.19 |  |  |  | Commercial | 6666.6667 | 26.6667 | HSPY-A
215215382 | Central Heat Pump | DAIKIN | DHSA031B*BMBVF0B04560*E |  |  |  |  | 322000 | 11.3 | 17.9 |  |  | 270000 | 3.377 | 2.21 |  |  |  | Commercial | 6708.3333 | 26.8333 | HSPY-A
215215383 | Central Heat Pump | DAIKIN | DHSA031B*BMBVF0B04500*E |  |  |  |  | 322000 | 11.4 | 17.9 |  |  | 270000 | 3.383 | 2.22 |  |  |  | Commercial | 6708.3333 | 26.8333 | HSPY-A
215215384 | Central Heat Pump | DAIKIN | DHSA031B*BMBVF0B04450*E |  |  |  |  | 322000 | 11.5 | 18 |  |  | 270000 | 3.381 | 2.21 |  |  |  | Commercial | 6708.3333 | 26.8333 | HSPY-A
215215385 | Central Heat Pump | DAIKIN | DHSA031B*BMBVF0B04355*E |  |  |  |  | 322000 | 11.4 | 17.9 |  |  | 272000 | 3.344 | 2.2 |  |  |  | Commercial | 6708.3333 | 26.8333 | HSPY-A
215215394 | Central Heat Pump | DAIKIN | DHSA035B*BMAV*0B02630*E |  |  |  |  | 370000 | 10.1 | 15.9 |  |  | 286000 | 3.304 | 2.08 |  |  |  | Commercial | 7708.3333 | 30.8333 | HSPY-A
215215395 | Central Heat Pump | DAIKIN | DHSA035B*BMAV*0B02560*E |  |  |  |  | 372000 | 10.2 | 15.9 |  |  | 286000 | 3.317 | 2.08 |  |  |  | Commercial | 7750 | 31 | HSPY-A
215215399 | Central Heat Pump | DAIKIN | DHSA035B*BMAV*0B04500*E |  |  |  |  | 370000 | 10.1 | 15.8 |  |  | 286000 | 3.3 | 2.08 |  |  |  | Commercial | 7708.3333 | 30.8333 | HSPY-A
215215402 | Central Heat Pump | DAIKIN | DHSA035B*BMBV*0B02630*E |  |  |  |  | 376000 | 10.2 | 16.2 |  |  | 288000 | 3.443 | 2.11 |  |  |  | Commercial | 7833.3333 | 31.3333 | HSPY-A
215215403 | Central Heat Pump | DAIKIN | DHSA035B*BMBV*0B02560*E |  |  |  |  | 376000 | 10.3 | 16.3 |  |  | 286000 | 3.461 | 2.11 |  |  |  | Commercial | 7833.3333 | 31.3333 | HSPY-A
215215404 | Central Heat Pump | DAIKIN | DHSA035B*BMBV*0B02500*E |  |  |  |  | 376000 | 10.2 | 16.2 |  |  | 288000 | 3.418 | 2.1 |  |  |  | Commercial | 7833.3333 | 31.3333 | HSPY-A
215215406 | Central Heat Pump | DAIKIN | DHSA035B*BMBV*0B04560*E |  |  |  |  | 376000 | 10.1 | 16.1 |  |  | 288000 | 3.431 | 2.1 |  |  |  | Commercial | 7833.3333 | 31.3333 | HSPY-A
215215407 | Central Heat Pump | DAIKIN | DHSA035B*BMBV*0B04500*E |  |  |  |  | 376000 | 10.1 | 16.1 |  |  | 288000 | 3.437 | 2.11 |  |  |  | Commercial | 7833.3333 | 31.3333 | HSPY-A
215215408 | Central Heat Pump | DAIKIN | DHSA035B*BMBV*0B04450*E |  |  |  |  | 376000 | 10.2 | 16.2 |  |  | 288000 | 3.432 | 2.11 |  |  |  | Commercial | 7833.3333 | 31.3333 | HSPY-A
215215409 | Central Heat Pump | DAIKIN | DHSA035B*BMBV*0B04355*E |  |  |  |  | 376000 | 10.1 | 16.1 |  |  | 290000 | 3.379 | 2.09 |  |  |  | Commercial | 7833.3333 | 31.3333 | HSPY-A
215215416 | Central Heat Pump | DAIKIN | DHSA035B*BMDVF0B02630*E |  |  |  |  | 370000 | 10.7 | 17.2 |  |  | 288000 | 3.301 | 2.19 |  |  |  | Commercial | 7708.3333 | 30.8333 | HSPY-A
215215417 | Central Heat Pump | DAIKIN | DHSA035B*BMDVF0B02560*E |  |  |  |  | 370000 | 10.8 | 17.3 |  |  | 288000 | 3.321 | 2.2 |  |  |  | Commercial | 7708.3333 | 30.8333 | HSPY-A
215215424 | Central Heat Pump | DAIKIN | DHSA035B*BMAVF0B02630*E |  |  |  |  | 370000 | 11 | 17.3 |  |  | 286000 | 3.335 | 2.19 |  |  |  | Commercial | 7708.3333 | 30.8333 | HSPY-A
215215425 | Central Heat Pump | DAIKIN | DHSA035B*BMAVF0B02560*E |  |  |  |  | 372000 | 11 | 17.3 |  |  | 286000 | 3.348 | 2.19 |  |  |  | Commercial | 7750 | 31 | HSPY-A
215215426 | Central Heat Pump | DAIKIN | DHSA035B*BMAVF0B02500*E |  |  |  |  | 370000 | 10.9 | 17.2 |  |  | 286000 | 3.305 | 2.18 |  |  |  | Commercial | 7708.3333 | 30.8333 | HSPY-A
215215428 | Central Heat Pump | DAIKIN | DHSA035B*BMAVF0B04560*E |  |  |  |  | 370000 | 10.9 | 17.1 |  |  | 286000 | 3.33 | 2.19 |  |  |  | Commercial | 7708.3333 | 30.8333 | HSPY-A
215215429 | Central Heat Pump | DAIKIN | DHSA035B*BMAVF0B04500*E |  |  |  |  | 370000 | 10.9 | 17.2 |  |  | 286000 | 3.33 | 2.19 |  |  |  | Commercial | 7708.3333 | 30.8333 | HSPY-A
215215430 | Central Heat Pump | DAIKIN | DHSA035B*BMAVF0B04450*E |  |  |  |  | 370000 | 10.9 | 17.2 |  |  | 286000 | 3.322 | 2.19 |  |  |  | Commercial | 7708.3333 | 30.8333 | HSPY-A
215215432 | Central Heat Pump | DAIKIN | DHSA035B*BMBVF0B02630*E |  |  |  |  | 376000 | 11 | 17.5 |  |  | 288000 | 3.476 | 2.22 |  |  |  | Commercial | 7833.3333 | 31.3333 | HSPY-A
215215433 | Central Heat Pump | DAIKIN | DHSA035B*BMBVF0B02560*E |  |  |  |  | 376000 | 11.1 | 17.6 |  |  | 286000 | 3.494 | 2.23 |  |  |  | Commercial | 7833.3333 | 31.3333 | HSPY-A
215215434 | Central Heat Pump | DAIKIN | DHSA035B*BMBVF0B02500*E |  |  |  |  | 376000 | 11 | 17.5 |  |  | 288000 | 3.45 | 2.21 |  |  |  | Commercial | 7833.3333 | 31.3333 | HSPY-A
215215435 | Central Heat Pump | DAIKIN | DHSA035B*BMBVF0B02450*E |  |  |  |  | 374000 | 10.9 | 17.4 |  |  | 290000 | 3.383 | 2.19 |  |  |  | Commercial | 7791.6667 | 31.1667 | HSPY-A
215215436 | Central Heat Pump | DAIKIN | DHSA035B*BMBVF0B04560*E |  |  |  |  | 376000 | 10.9 | 17.4 |  |  | 288000 | 3.463 | 2.22 |  |  |  | Commercial | 7833.3333 | 31.3333 | HSPY-A
215215437 | Central Heat Pump | DAIKIN | DHSA035B*BMBVF0B04500*E |  |  |  |  | 376000 | 11 | 17.5 |  |  | 288000 | 3.469 | 2.22 |  |  |  | Commercial | 7833.3333 | 31.3333 | HSPY-A
215215438 | Central Heat Pump | DAIKIN | DHSA035B*BMBVF0B04450*E |  |  |  |  | 376000 | 11 | 17.5 |  |  | 288000 | 3.465 | 2.22 |  |  |  | Commercial | 7833.3333 | 31.3333 | HSPY-A
215215439 | Central Heat Pump | DAIKIN | DHSA035B*BMBVF0B04355*E |  |  |  |  | 376000 | 10.9 | 17.4 |  |  | 290000 | 3.41 | 2.2 |  |  |  | Commercial | 7833.3333 | 31.3333 | HSPY-A
215215447 | Central Heat Pump | DAIKIN | DHSA040B*BMBV*0B02560*E |  |  |  |  | 410000 | 10.3 | 16.6 |  |  | 310000 | 3.303 | 2.12 |  |  |  | Commercial | 8541.6667 | 34.1667 | HSPY-A
215215454 | Central Heat Pump | DAIKIN | DHSA040B*BMAVF0B02560*E |  |  |  |  | 405000 | 10.8 | 17 |  |  | 308000 | 3.305 | 2.2 |  |  |  | Commercial | 8437.5 | 33.75 | HSPY-A
215215460 | Central Heat Pump | DAIKIN | DHSA040B*BMBVF0B02630*E |  |  |  |  | 410000 | 10.8 | 17.2 |  |  | 310000 | 3.312 | 2.22 |  |  |  | Commercial | 8541.6667 | 34.1667 | HSPY-A
215215461 | Central Heat Pump | DAIKIN | DHSA040B*BMBVF0B02560*E |  |  |  |  | 410000 | 10.8 | 17.3 |  |  | 310000 | 3.331 | 2.23 |  |  |  | Commercial | 8541.6667 | 34.1667 | HSPY-A
215215463 | Central Heat Pump | DAIKIN | DHSA040B*BMBVF0B04560*E |  |  |  |  | 410000 | 10.6 | 17.1 |  |  | 310000 | 3.305 | 2.22 |  |  |  | Commercial | 8541.6667 | 34.1667 | HSPY-A
215215464 | Central Heat Pump | DAIKIN | DHSA040B*BMBVF0B04500*E |  |  |  |  | 410000 | 10.7 | 17.1 |  |  | 310000 | 3.307 | 2.22 |  |  |  | Commercial | 8541.6667 | 34.1667 | HSPY-A
215215484 | Central Heat Pump | DAIKIN | DHSA031B*BLDV*0B02630*E |  |  |  |  | 318000 | 11.3 | 17.9 |  |  | 300000 | 3.438 | 2.13 |  |  |  | Commercial | 6625 | 26.5 | HSPY-A
215215485 | Central Heat Pump | DAIKIN | DHSA031B*BLDV*0B02560*E |  |  |  |  | 318000 | 11.4 | 18 |  |  | 300000 | 3.454 | 2.13 |  |  |  | Commercial | 6625 | 26.5 | HSPY-A
215215486 | Central Heat Pump | DAIKIN | DHSA031B*BLDV*0B02500*E |  |  |  |  | 318000 | 11.3 | 17.9 |  |  | 300000 | 3.43 | 2.13 |  |  |  | Commercial | 6625 | 26.5 | HSPY-A
215215487 | Central Heat Pump | DAIKIN | DHSA031B*BLDV*0B02450*E |  |  |  |  | 316000 | 11.2 | 17.8 |  |  | 302000 | 3.389 | 2.11 |  |  |  | Commercial | 6583.3333 | 26.3333 | HSPY-A
215215488 | Central Heat Pump | DAIKIN | DHSA031B*BLDV*0B04560*E |  |  |  |  | 316000 | 11.1 | 17.7 |  |  | 302000 | 3.418 | 2.12 |  |  |  | Commercial | 6583.3333 | 26.3333 | HSPY-A
215215489 | Central Heat Pump | DAIKIN | DHSA031B*BLDV*0B04500*E |  |  |  |  | 316000 | 11.2 | 17.8 |  |  | 300000 | 3.431 | 2.13 |  |  |  | Commercial | 6583.3333 | 26.3333 | HSPY-A
215215490 | Central Heat Pump | DAIKIN | DHSA031B*BLDV*0B04450*E |  |  |  |  | 318000 | 11.3 | 17.9 |  |  | 300000 | 3.436 | 2.13 |  |  |  | Commercial | 6625 | 26.5 | HSPY-A
215215491 | Central Heat Pump | DAIKIN | DHSA031B*BLDV*0B04355*E |  |  |  |  | 316000 | 11.2 | 17.8 |  |  | 302000 | 3.403 | 2.12 |  |  |  | Commercial | 6583.3333 | 26.3333 | HSPY-A
215215492 | Central Heat Pump | DAIKIN | DHSA031B*BLAV*0B02630*E |  |  |  |  | 318000 | 11.5 | 17.9 |  |  | 298000 | 3.447 | 2.12 |  |  |  | Commercial | 6625 | 26.5 | HSPY-A
215215493 | Central Heat Pump | DAIKIN | DHSA031B*BLAV*0B02560*E |  |  |  |  | 318000 | 11.6 | 18 |  |  | 298000 | 3.457 | 2.12 |  |  |  | Commercial | 6625 | 26.5 | HSPY-A
215215494 | Central Heat Pump | DAIKIN | DHSA031B*BLAV*0B02500*E |  |  |  |  | 318000 | 11.5 | 17.9 |  |  | 298000 | 3.427 | 2.11 |  |  |  | Commercial | 6625 | 26.5 | HSPY-A
215215495 | Central Heat Pump | DAIKIN | DHSA031B*BLAV*0B02450*E |  |  |  |  | 316000 | 11.3 | 17.7 |  |  | 300000 | 3.383 | 2.1 |  |  |  | Commercial | 6583.3333 | 26.3333 | HSPY-A
215215496 | Central Heat Pump | DAIKIN | DHSA031B*BLAV*0B04560*E |  |  |  |  | 316000 | 11.4 | 17.8 |  |  | 298000 | 3.442 | 2.12 |  |  |  | Commercial | 6583.3333 | 26.3333 | HSPY-A
215215497 | Central Heat Pump | DAIKIN | DHSA031B*BLAV*0B04500*E |  |  |  |  | 316000 | 11.4 | 17.8 |  |  | 298000 | 3.443 | 2.12 |  |  |  | Commercial | 6583.3333 | 26.3333 | HSPY-A
215215498 | Central Heat Pump | DAIKIN | DHSA031B*BLAV*0B04450*E |  |  |  |  | 318000 | 11.5 | 17.9 |  |  | 298000 | 3.438 | 2.11 |  |  |  | Commercial | 6625 | 26.5 | HSPY-A
215215499 | Central Heat Pump | DAIKIN | DHSA031B*BLAV*0B04355*E |  |  |  |  | 316000 | 11.4 | 17.8 |  |  | 300000 | 3.401 | 2.1 |  |  |  | Commercial | 6583.3333 | 26.3333 | HSPY-A
215215500 | Central Heat Pump | DAIKIN | DHSA031B*BLBV*0B02630*E |  |  |  |  | 322000 | 11.6 | 18.3 |  |  | 300000 | 3.494 | 2.15 |  |  |  | Commercial | 6708.3333 | 26.8333 | HSPY-A
215215501 | Central Heat Pump | DAIKIN | DHSA031B*BLBV*0B02560*E |  |  |  |  | 322000 | 11.7 | 18.4 |  |  | 298000 | 3.507 | 2.15 |  |  |  | Commercial | 6708.3333 | 26.8333 | HSPY-A
215215502 | Central Heat Pump | DAIKIN | DHSA031B*BLBV*0B02500*E |  |  |  |  | 322000 | 11.6 | 18.3 |  |  | 300000 | 3.477 | 2.15 |  |  |  | Commercial | 6708.3333 | 26.8333 | HSPY-A
215215503 | Central Heat Pump | DAIKIN | DHSA031B*BLBV*0B02450*E |  |  |  |  | 320000 | 11.4 | 18.2 |  |  | 302000 | 3.432 | 2.13 |  |  |  | Commercial | 6666.6667 | 26.6667 | HSPY-A
215215504 | Central Heat Pump | DAIKIN | DHSA031B*BLBV*0B04560*E |  |  |  |  | 320000 | 11.4 | 18.2 |  |  | 300000 | 3.483 | 2.15 |  |  |  | Commercial | 6666.6667 | 26.6667 | HSPY-A
215215505 | Central Heat Pump | DAIKIN | DHSA031B*BLBV*0B04500*E |  |  |  |  | 322000 | 11.5 | 18.2 |  |  | 300000 | 3.488 | 2.15 |  |  |  | Commercial | 6708.3333 | 26.8333 | HSPY-A
215215506 | Central Heat Pump | DAIKIN | DHSA031B*BLBV*0B04450*E |  |  |  |  | 322000 | 11.6 | 18.3 |  |  | 300000 | 3.487 | 2.15 |  |  |  | Commercial | 6708.3333 | 26.8333 | HSPY-A
215215507 | Central Heat Pump | DAIKIN | DHSA031B*BLBV*0B04355*E |  |  |  |  | 320000 | 11.5 | 18.2 |  |  | 300000 | 3.451 | 2.14 |  |  |  | Commercial | 6666.6667 | 26.6667 | HSPY-A
215215508 | Central Heat Pump | DAIKIN | DHSA035B*BLDV*0B02630*E |  |  |  |  | 370000 | 10.6 | 17.3 |  |  | 320000 | 3.527 | 2.15 |  |  |  | Commercial | 7708.3333 | 30.8333 | HSPY-A
215215509 | Central Heat Pump | DAIKIN | DHSA035B*BLDV*0B02560*E |  |  |  |  | 372000 | 10.7 | 17.4 |  |  | 320000 | 3.548 | 2.16 |  |  |  | Commercial | 7750 | 31 | HSPY-A
215215510 | Central Heat Pump | DAIKIN | DHSA035B*BLDV*0B02500*E |  |  |  |  | 370000 | 10.6 | 17.3 |  |  | 320000 | 3.513 | 2.15 |  |  |  | Commercial | 7708.3333 | 30.8333 | HSPY-A
215215511 | Central Heat Pump | DAIKIN | DHSA035B*BLDV*0B02450*E |  |  |  |  | 370000 | 10.4 | 17.1 |  |  | 322000 | 3.455 | 2.13 |  |  |  | Commercial | 7708.3333 | 30.8333 | HSPY-A
215215512 | Central Heat Pump | DAIKIN | DHSA035B*BLDV*0B04560*E |  |  |  |  | 370000 | 10.4 | 17.1 |  |  | 320000 | 3.504 | 2.14 |  |  |  | Commercial | 7708.3333 | 30.8333 | HSPY-A
215215513 | Central Heat Pump | DAIKIN | DHSA035B*BLDV*0B04500*E |  |  |  |  | 370000 | 10.5 | 17.2 |  |  | 320000 | 3.519 | 2.15 |  |  |  | Commercial | 7708.3333 | 30.8333 | HSPY-A
215215514 | Central Heat Pump | DAIKIN | DHSA035B*BLDV*0B04450*E |  |  |  |  | 370000 | 10.6 | 17.3 |  |  | 320000 | 3.523 | 2.15 |  |  |  | Commercial | 7708.3333 | 30.8333 | HSPY-A
215215515 | Central Heat Pump | DAIKIN | DHSA035B*BLDV*0B04355*E |  |  |  |  | 370000 | 10.5 | 17.2 |  |  | 322000 | 3.476 | 2.14 |  |  |  | Commercial | 7708.3333 | 30.8333 | HSPY-A
215215516 | Central Heat Pump | DAIKIN | DHSA035B*BLAV*0B02630*E |  |  |  |  | 372000 | 10.8 | 17.3 |  |  | 316000 | 3.435 | 2.11 |  |  |  | Commercial | 7750 | 31 | HSPY-A
215215517 | Central Heat Pump | DAIKIN | DHSA035B*BLAV*0B02560*E |  |  |  |  | 372000 | 10.9 | 17.3 |  |  | 316000 | 3.447 | 2.12 |  |  |  | Commercial | 7750 | 31 | HSPY-A
215215518 | Central Heat Pump | DAIKIN | DHSA035B*BLAV*0B02500*E |  |  |  |  | 372000 | 10.8 | 17.2 |  |  | 318000 | 3.406 | 2.11 |  |  |  | Commercial | 7750 | 31 | HSPY-A
215215519 | Central Heat Pump | DAIKIN | DHSA035B*BLAV*0B02450*E |  |  |  |  | 370000 | 10.6 | 17.1 |  |  | 320000 | 3.346 | 2.09 |  |  |  | Commercial | 7708.3333 | 30.8333 | HSPY-A
215215520 | Central Heat Pump | DAIKIN | DHSA035B*BLAV*0B04560*E |  |  |  |  | 372000 | 10.7 | 17.2 |  |  | 318000 | 3.43 | 2.11 |  |  |  | Commercial | 7750 | 31 | HSPY-A
215215521 | Central Heat Pump | DAIKIN | DHSA035B*BLAV*0B04500*E |  |  |  |  | 372000 | 10.7 | 17.2 |  |  | 318000 | 3.43 | 2.11 |  |  |  | Commercial | 7750 | 31 | HSPY-A
215215522 | Central Heat Pump | DAIKIN | DHSA035B*BLAV*0B04450*E |  |  |  |  | 372000 | 10.8 | 17.3 |  |  | 318000 | 3.423 | 2.11 |  |  |  | Commercial | 7750 | 31 | HSPY-A
215215523 | Central Heat Pump | DAIKIN | DHSA035B*BLAV*0B04355*E |  |  |  |  | 372000 | 10.7 | 17.1 |  |  | 320000 | 3.372 | 2.09 |  |  |  | Commercial | 7750 | 31 | HSPY-A
215215524 | Central Heat Pump | DAIKIN | DHSA035B*BLBV*0B02630*E |  |  |  |  | 378000 | 10.9 | 17.7 |  |  | 318000 | 3.476 | 2.18 |  |  |  | Commercial | 7875 | 31.5 | HSPY-A
215215525 | Central Heat Pump | DAIKIN | DHSA035B*BLBV*0B02560*E |  |  |  |  | 378000 | 11 | 17.8 |  |  | 318000 | 3.492 | 2.18 |  |  |  | Commercial | 7875 | 31.5 | HSPY-A
215215526 | Central Heat Pump | DAIKIN | DHSA035B*BLBV*0B02500*E |  |  |  |  | 378000 | 10.9 | 17.7 |  |  | 318000 | 3.453 | 2.17 |  |  |  | Commercial | 7875 | 31.5 | HSPY-A
215215527 | Central Heat Pump | DAIKIN | DHSA035B*BLBV*0B02450*E |  |  |  |  | 376000 | 10.7 | 17.5 |  |  | 322000 | 3.393 | 2.15 |  |  |  | Commercial | 7833.3333 | 31.3333 | HSPY-A
215215528 | Central Heat Pump | DAIKIN | DHSA035B*BLBV*0B04560*E |  |  |  |  | 376000 | 10.8 | 17.6 |  |  | 318000 | 3.465 | 2.17 |  |  |  | Commercial | 7833.3333 | 31.3333 | HSPY-A
215215529 | Central Heat Pump | DAIKIN | DHSA035B*BLBV*0B04500*E |  |  |  |  | 378000 | 10.8 | 17.6 |  |  | 318000 | 3.47 | 2.18 |  |  |  | Commercial | 7875 | 31.5 | HSPY-A
215215530 | Central Heat Pump | DAIKIN | DHSA035B*BLBV*0B04450*E |  |  |  |  | 378000 | 10.9 | 17.7 |  |  | 318000 | 3.466 | 2.17 |  |  |  | Commercial | 7875 | 31.5 | HSPY-A
215215531 | Central Heat Pump | DAIKIN | DHSA035B*BLBV*0B04355*E |  |  |  |  | 376000 | 10.8 | 17.6 |  |  | 320000 | 3.417 | 2.16 |  |  |  | Commercial | 7833.3333 | 31.3333 | HSPY-A
215215539 | Central Heat Pump | DAIKIN | DHSA040B*BLAV*0B02630*E |  |  |  |  | 405000 | 10.7 | 17.1 |  |  | 346000 | 3.379 | 2.15 |  |  |  | Commercial | 8437.5 | 33.75 | HSPY-A
215215540 | Central Heat Pump | DAIKIN | DHSA040B*BLAV*0B02560*E |  |  |  |  | 405000 | 10.8 | 17.2 |  |  | 346000 | 3.393 | 2.15 |  |  |  | Commercial | 8437.5 | 33.75 | HSPY-A
215215541 | Central Heat Pump | DAIKIN | DHSA040B*BLAV*0B02500*E |  |  |  |  | 405000 | 10.7 | 17.1 |  |  | 348000 | 3.338 | 2.14 |  |  |  | Commercial | 8437.5 | 33.75 | HSPY-A
215215543 | Central Heat Pump | DAIKIN | DHSA040B*BLAV*0B04560*E |  |  |  |  | 400000 | 10.6 | 17 |  |  | 346000 | 3.379 | 2.15 |  |  |  | Commercial | 8333.3333 | 33.3333 | HSPY-A
215215544 | Central Heat Pump | DAIKIN | DHSA040B*BLAV*0B04500*E |  |  |  |  | 400000 | 10.7 | 17.1 |  |  | 346000 | 3.376 | 2.15 |  |  |  | Commercial | 8333.3333 | 33.3333 | HSPY-A
215215545 | Central Heat Pump | DAIKIN | DHSA040B*BLAV*0B04450*E |  |  |  |  | 405000 | 10.7 | 17.1 |  |  | 348000 | 3.362 | 2.14 |  |  |  | Commercial | 8437.5 | 33.75 | HSPY-A
215215547 | Central Heat Pump | DAIKIN | DHSA040B*BLBV*0B02630*E |  |  |  |  | 410000 | 10.8 | 17.6 |  |  | 348000 | 3.417 | 2.19 |  |  |  | Commercial | 8541.6667 | 34.1667 | HSPY-A
215215548 | Central Heat Pump | DAIKIN | DHSA040B*BLBV*0B02560*E |  |  |  |  | 410000 | 10.9 | 17.6 |  |  | 348000 | 3.435 | 2.19 |  |  |  | Commercial | 8541.6667 | 34.1667 | HSPY-A
215215549 | Central Heat Pump | DAIKIN | DHSA040B*BLBV*0B02500*E |  |  |  |  | 410000 | 10.7 | 17.5 |  |  | 350000 | 3.383 | 2.17 |  |  |  | Commercial | 8541.6667 | 34.1667 | HSPY-A
215215550 | Central Heat Pump | DAIKIN | DHSA040B*BLBV*0B02450*E |  |  |  |  | 405000 | 10.5 | 17.3 |  |  | 354000 | 3.306 | 2.15 |  |  |  | Commercial | 8437.5 | 33.75 | HSPY-A
215215551 | Central Heat Pump | DAIKIN | DHSA040B*BLBV*0B04560*E |  |  |  |  | 410000 | 10.6 | 17.4 |  |  | 348000 | 3.411 | 2.18 |  |  |  | Commercial | 8541.6667 | 34.1667 | HSPY-A
215215552 | Central Heat Pump | DAIKIN | DHSA040B*BLBV*0B04500*E |  |  |  |  | 410000 | 10.7 | 17.5 |  |  | 348000 | 3.413 | 2.18 |  |  |  | Commercial | 8541.6667 | 34.1667 | HSPY-A
215215553 | Central Heat Pump | DAIKIN | DHSA040B*BLBV*0B04450*E |  |  |  |  | 410000 | 10.8 | 17.5 |  |  | 348000 | 3.403 | 2.18 |  |  |  | Commercial | 8541.6667 | 34.1667 | HSPY-A
215215554 | Central Heat Pump | DAIKIN | DHSA040B*BLBV*0B04355*E |  |  |  |  | 410000 | 10.6 | 17.4 |  |  | 352000 | 3.339 | 2.16 |  |  |  | Commercial | 8541.6667 | 34.1667 | HSPY-A
207796627 | Central Heat Pump | LG | AK-W240LC00 |  |  |  |  | 240000 | 11.3 | 19 |  |  | 240000 | 3.38 | 2.3 |  |  |  | Commercial | 5000 | 20 | HSP-A
214095895 | Central Heat Pump | TRANE | WHJ300A(3,4,W)**0***0 |  |  |  |  | 262000 | 10.4 | 16.1 |  |  | 242000 | 3.5 | 2.33 |  |  |  | Commercial | 5458.3333 | 21.8333 | HSP-A
214095896 | Central Heat Pump | TRANE | WHJ300A(3,4,W)**(N,P,R)***0 |  |  |  |  | 262000 | 10.4 | 16.1 |  |  | 242000 | 3.5 | 2.33 |  |  |  | Commercial | 5458.3333 | 21.8333 | HSP-A
214095897 | Central Heat Pump | AMERICAN STANDARD | WHJ300A(3,4,W)**0***0 |  |  |  |  | 262000 | 10.4 | 16.1 |  |  | 242000 | 3.5 | 2.33 |  |  |  | Commercial | 5458.3333 | 21.8333 | HSP-A
214095898 | Central Heat Pump | AMERICAN STANDARD | WHJ300A(3,4,W)**(N,P,R)***0 |  |  |  |  | 262000 | 10.4 | 16.1 |  |  | 242000 | 3.5 | 2.33 |  |  |  | Commercial | 5458.3333 | 21.8333 | HSP-A
214095899 | Central Heat Pump | TRANE | WHJ300A(3,4,W)**0***2 |  |  |  |  | 262000 | 10.4 | 16.6 |  |  | 242000 | 3.5 | 2.33 |  |  |  | Commercial | 5458.3333 | 21.8333 | HSP-A
214095900 | Central Heat Pump | TRANE | WHJ300A(3,4,W)**(N,P,R)***2 |  |  |  |  | 262000 | 10.4 | 16.6 |  |  | 242000 | 3.5 | 2.33 |  |  |  | Commercial | 5458.3333 | 21.8333 | HSP-A
214095901 | Central Heat Pump | AMERICAN STANDARD | WHJ300A(3,4,W)**0***2 |  |  |  |  | 262000 | 10.4 | 16.6 |  |  | 242000 | 3.5 | 2.33 |  |  |  | Commercial | 5458.3333 | 21.8333 | HSP-A
214095902 | Central Heat Pump | AMERICAN STANDARD | WHJ300A(3,4,W)**(N,P,R)***2 |  |  |  |  | 262000 | 10.4 | 16.6 |  |  | 242000 | 3.5 | 2.33 |  |  |  | Commercial | 5458.3333 | 21.8333 | HSP-A
214095903 | Central Heat Pump | TRANE | WHJ300A(3,4,W)**0***4 |  |  |  |  | 262000 | 10.4 | 16.6 |  |  | 242000 | 3.5 | 2.33 |  |  |  | Commercial | 5458.3333 | 21.8333 | HSP-A
214095904 | Central Heat Pump | TRANE | WHJ300A(3,4,W)**(N,P,R)***4 |  |  |  |  | 262000 | 10.4 | 16.6 |  |  | 242000 | 3.5 | 2.33 |  |  |  | Commercial | 5458.3333 | 21.8333 | HSP-A
214095905 | Central Heat Pump | AMERICAN STANDARD | WHJ300A(3,4,W)**0***4 |  |  |  |  | 262000 | 10.4 | 16.6 |  |  | 242000 | 3.5 | 2.33 |  |  |  | Commercial | 5458.3333 | 21.8333 | HSP-A
214095906 | Central Heat Pump | AMERICAN STANDARD | WHJ300A(3,4,W)**(N,P,R)***4 |  |  |  |  | 262000 | 10.4 | 16.6 |  |  | 242000 | 3.5 | 2.33 |  |  |  | Commercial | 5458.3333 | 21.8333 | HSP-A
214095907 | Central Heat Pump | TRANE | DHJ300A(3,4,W)*(0,A)(L,M,H)***0 |  |  |  |  | 260000 | 10.2 | 15.9 |  |  | 242000 | 3.5 | 2.33 |  |  |  | Commercial | 5416.6667 | 21.6667 | HSPY-A
214095909 | Central Heat Pump | AMERICAN STANDARD | DHJ300A(3,4,W)*(0,A)(L,M,H)***0 |  |  |  |  | 260000 | 10.2 | 15.9 |  |  | 242000 | 3.5 | 2.33 |  |  |  | Commercial | 5416.6667 | 21.6667 | HSPY-A
214095911 | Central Heat Pump | TRANE | DHJ300A(3,4,W)*(0,A)(L,M,H)***2 |  |  |  |  | 260000 | 10.2 | 16.4 |  |  | 242000 | 3.5 | 2.33 |  |  |  | Commercial | 5416.6667 | 21.6667 | HSPY-A
214095913 | Central Heat Pump | AMERICAN STANDARD | DHJ300A(3,4,W)*(0,A)(L,M,H)***2 |  |  |  |  | 260000 | 10.2 | 16.4 |  |  | 242000 | 3.5 | 2.33 |  |  |  | Commercial | 5416.6667 | 21.6667 | HSPY-A
214095915 | Central Heat Pump | TRANE | DHJ300A(3,4,W)*(0,A)(L,M,H)***4 |  |  |  |  | 260000 | 10.2 | 16.4 |  |  | 242000 | 3.5 | 2.33 |  |  |  | Commercial | 5416.6667 | 21.6667 | HSPY-A
214095917 | Central Heat Pump | AMERICAN STANDARD | DHJ300A(3,4,W)*(0,A)(L,M,H)***4 |  |  |  |  | 260000 | 10.2 | 16.4 |  |  | 242000 | 3.5 | 2.33 |  |  |  | Commercial | 5416.6667 | 21.6667 | HSPY-A
215215573 | Central Heat Pump | DAIKIN | DHSA045B*CMCV*0C04630*E |  |  |  |  | 480000 | 10.4 | 16.7 |  |  | 320000 | 3.479 | 2.25 |  |  |  | Commercial | 10000 | 40 | HSPY-A
215215574 | Central Heat Pump | DAIKIN | DHSA045B*CMCV*0C04560*E |  |  |  |  | 480000 | 10.4 | 16.7 |  |  | 322000 | 3.468 | 2.25 |  |  |  | Commercial | 10000 | 40 | HSPY-A
215215575 | Central Heat Pump | DAIKIN | DHSA045B*CMCV*0C04500*E |  |  |  |  | 475000 | 10.4 | 16.6 |  |  | 322000 | 3.437 | 2.24 |  |  |  | Commercial | 9895.8333 | 39.5833 | HSPY-A
215215576 | Central Heat Pump | DAIKIN | DHSA045B*CMCV*0C04450*E |  |  |  |  | 475000 | 10.4 | 16.6 |  |  | 324000 | 3.396 | 2.22 |  |  |  | Commercial | 9895.8333 | 39.5833 | HSPY-A
215215578 | Central Heat Pump | DAIKIN | DHSA045B*CMCV*0C06450*E |  |  |  |  | 480000 | 10.4 | 16.7 |  |  | 322000 | 3.469 | 2.25 |  |  |  | Commercial | 10000 | 40 | HSPY-A
215215579 | Central Heat Pump | DAIKIN | DHSA045B*CMDV*0C04630*E |  |  |  |  | 485000 | 10.4 | 16.9 |  |  | 324000 | 3.48 | 2.27 |  |  |  | Commercial | 10104.1667 | 40.4167 | HSPY-A
215215580 | Central Heat Pump | DAIKIN | DHSA045B*CMDV*0C04560*E |  |  |  |  | 485000 | 10.5 | 16.9 |  |  | 324000 | 3.474 | 2.27 |  |  |  | Commercial | 10104.1667 | 40.4167 | HSPY-A
215215581 | Central Heat Pump | DAIKIN | DHSA045B*CMDV*0C04500*E |  |  |  |  | 485000 | 10.4 | 16.9 |  |  | 324000 | 3.448 | 2.26 |  |  |  | Commercial | 10104.1667 | 40.4167 | HSPY-A
215215582 | Central Heat Pump | DAIKIN | DHSA045B*CMDV*0C04450*E |  |  |  |  | 485000 | 10.4 | 16.9 |  |  | 326000 | 3.411 | 2.25 |  |  |  | Commercial | 10104.1667 | 40.4167 | HSPY-A
215215583 | Central Heat Pump | DAIKIN | DHSA045B*CMDV*0C04355*E |  |  |  |  | 480000 | 10.2 | 16.6 |  |  | 330000 | 3.31 | 2.21 |  |  |  | Commercial | 10000 | 40 | HSPY-A
215215584 | Central Heat Pump | DAIKIN | DHSA045B*CMDV*0C06450*E |  |  |  |  | 485000 | 10.5 | 16.9 |  |  | 324000 | 3.479 | 2.27 |  |  |  | Commercial | 10104.1667 | 40.4167 | HSPY-A
215215585 | Central Heat Pump | DAIKIN | DHSA045B*CMAV*0C04630*E |  |  |  |  | 490000 | 10.7 | 16.9 |  |  | 320000 | 3.55 | 2.29 |  |  |  | Commercial | 10208.3333 | 40.8333 | HSPY-A
215215586 | Central Heat Pump | DAIKIN | DHSA045B*CMAV*0C04560*E |  |  |  |  | 490000 | 10.7 | 16.9 |  |  | 320000 | 3.533 | 2.28 |  |  |  | Commercial | 10208.3333 | 40.8333 | HSPY-A
215215587 | Central Heat Pump | DAIKIN | DHSA045B*CMAV*0C04500*E |  |  |  |  | 485000 | 10.7 | 16.8 |  |  | 322000 | 3.498 | 2.27 |  |  |  | Commercial | 10104.1667 | 40.4167 | HSPY-A
215215588 | Central Heat Pump | DAIKIN | DHSA045B*CMAV*0C04450*E |  |  |  |  | 485000 | 10.6 | 16.8 |  |  | 322000 | 3.453 | 2.25 |  |  |  | Commercial | 10104.1667 | 40.4167 | HSPY-A
215215589 | Central Heat Pump | DAIKIN | DHSA045B*CMAV*0C04355*E |  |  |  |  | 485000 | 10.4 | 16.5 |  |  | 328000 | 3.336 | 2.21 |  |  |  | Commercial | 10104.1667 | 40.4167 | HSPY-A
215215590 | Central Heat Pump | DAIKIN | DHSA045B*CMAV*0C06450*E |  |  |  |  | 490000 | 10.7 | 16.9 |  |  | 320000 | 3.53 | 2.28 |  |  |  | Commercial | 10208.3333 | 40.8333 | HSPY-A
215215591 | Central Heat Pump | DAIKIN | DHSA045B*CMBV*0C04630*E |  |  |  |  | 495000 | 10.8 | 17.3 |  |  | 320000 | 3.558 | 2.3 |  |  |  | Commercial | 10312.5 | 41.25 | HSPY-A
215215592 | Central Heat Pump | DAIKIN | DHSA045B*CMBV*0C04560*E |  |  |  |  | 495000 | 10.8 | 17.3 |  |  | 322000 | 3.545 | 2.3 |  |  |  | Commercial | 10312.5 | 41.25 | HSPY-A
215215593 | Central Heat Pump | DAIKIN | DHSA045B*CMBV*0C04500*E |  |  |  |  | 495000 | 10.7 | 17.2 |  |  | 322000 | 3.512 | 2.29 |  |  |  | Commercial | 10312.5 | 41.25 | HSPY-A
215215594 | Central Heat Pump | DAIKIN | DHSA045B*CMBV*0C04450*E |  |  |  |  | 495000 | 10.7 | 17.2 |  |  | 328000 | 3.356 | 2.23 |  |  |  | Commercial | 10312.5 | 41.25 | HSPY-A
215215595 | Central Heat Pump | DAIKIN | DHSA045B*CMBV*0C06450*E |  |  |  |  | 495000 | 10.8 | 17.3 |  |  | 322000 | 3.545 | 2.3 |  |  |  | Commercial | 10312.5 | 41.25 | HSPY-A
215215596 | Central Heat Pump | DAIKIN | DHSA055B*CMCV*0C04630*E |  |  |  |  | 570000 | 10.1 | 15.9 |  |  | 354000 | 3.369 | 2.23 |  |  |  | Commercial | 11875 | 47.5 | HSPY-A
215215597 | Central Heat Pump | DAIKIN | DHSA055B*CMCV*0C04560*E |  |  |  |  | 570000 | 10.1 | 15.8 |  |  | 354000 | 3.345 | 2.22 |  |  |  | Commercial | 11875 | 47.5 | HSPY-A
209146012 | Central Heat Pump | AAON | RN-009-3-0-CBAC-V0-21-000-A |  |  |  |  | 100000 | 12 | 21.5 |  |  | 92000 | 3.5 | 2.3 |  |  |  | Commercial | 2083.3333 | 8.3333 | HSP-A
209146013 | Central Heat Pump | AAON | RN-011-3-0-CBAC-V0-21-000-A |  |  |  |  | 116000 | 12 | 20.3 |  |  | 116000 | 3.5 | 2.36 |  |  |  | Commercial | 2416.6667 | 9.6667 | HSP-A
209146014 | Central Heat Pump | AAON | RN-013-3-0-CBAC-V0-21-000-A |  |  |  |  | 136000 | 10.9 | 19.6 |  |  | 134000 | 3.4 | 2.2 |  |  |  | Commercial | 2833.3333 | 11.3333 | HSP-A
209146017 | Central Heat Pump | AAON | RN-016-3-0-CBAC-V0-21-000-A |  |  |  |  | 182000 | 10.9 | 20.3 |  |  | 172000 | 3.5 | 2.4 |  |  |  | Commercial | 3791.6667 | 15.1667 | HSP-A
209146018 | Central Heat Pump | AAON | RN-020-3-0-CBAC-V0-21-000-A |  |  |  |  | 204000 | 11 | 17.2 |  |  | 196000 | 3.4 | 2.2 |  |  |  | Commercial | 4250 | 17 | HSP-A
209444041 | Central Heat Pump | DAIKIN | DPS007AHHG2**-3*18D |  |  |  |  | 90000 | 12.8 | 19.6 |  |  | 78000 | 3.66 | 2.42 |  |  |  | Commercial | 1875 | 7.5 | HSP-A
209444042 | Central Heat Pump | DAIKIN | DPS007AHHG2**-3-14D |  |  |  |  | 90000 | 12.1 | 19.3 |  |  | 78000 | 3.63 | 2.41 |  |  |  | Commercial | 1875 | 7.5 | HSP-A
209444043 | Central Heat Pump | DAIKIN | DPS007AHHG4**-3*18D |  |  |  |  | 90000 | 12.8 | 19.6 |  |  | 78000 | 3.66 | 2.42 |  |  |  | Commercial | 1875 | 7.5 | HSP-A
209444044 | Central Heat Pump | DAIKIN | DPS007AHHG4**-3-14D |  |  |  |  | 90000 | 12.1 | 19.3 |  |  | 78000 | 3.63 | 2.41 |  |  |  | Commercial | 1875 | 7.5 | HSP-A
209444045 | Central Heat Pump | DAIKIN | DPS007AHHG5**-3*18D |  |  |  |  | 90000 | 12.7 | 19.4 |  |  | 78000 | 3.62 | 2.39 |  |  |  | Commercial | 1875 | 7.5 | HSP-A
209444046 | Central Heat Pump | DAIKIN | DPS007AHHG5**-3-14D |  |  |  |  | 90000 | 12 | 19.1 |  |  | 78000 | 3.58 | 2.37 |  |  |  | Commercial | 1875 | 7.5 | HSP-A
209444050 | Central Heat Pump | DAIKIN | DPS012AHHG2**-4*18D |  |  |  |  | 142000 | 11.07 | 17.5 |  |  | 136000 | 3.5 | 2.32 |  |  |  | Commercial | 2958.3333 | 11.8333 | HSP-A
209444051 | Central Heat Pump | DAIKIN | DPS012AHHG4**-4*18D |  |  |  |  | 142000 | 11 | 17.5 |  |  | 136000 | 3.5 | 2.32 |  |  |  | Commercial | 2958.3333 | 11.8333 | HSP-A
209444052 | Central Heat Pump | DAIKIN | DPS012AHHG5**-4*18D |  |  |  |  | 142000 | 11 | 17.4 |  |  | 136000 | 3.45 | 2.29 |  |  |  | Commercial | 2958.3333 | 11.8333 | HSP-A
214567832 | Central Heat Pump | AAON | RN-006-3-0-FBAC-S0-21-000-A |  |  |  |  | 66000 | 12.74 | 15.68 |  |  | 53500 | 3.88 | 2.52 |  |  |  | Commercial | 1375 | 5.5 | HSP-A
214567905 | Central Heat Pump | AAON | RN-013-3-0-FBBC-S0-21-000-A |  |  |  |  | 148000 | 11.17 | 15.48 |  |  | 132000 | 3.4 | 2.25 |  |  |  | Commercial | 3083.3333 | 12.3333 | HSP-A
214567907 | Central Heat Pump | AAON | RN-013-3-0-HBBC-V0-21-000-A |  |  |  |  | 136000 | 11 | 19.2 |  |  | 128000 | 3.4 | 2.25 |  |  |  | Commercial | 2833.3333 | 11.3333 | HSP-A
214567941 | Central Heat Pump | AAON | RN-013-3-H-FBBC-S0-21-000-A |  |  |  |  | 148000 | 11.17 | 15.48 |  |  | 132000 | 3.4 | 2.25 |  |  |  | Commercial | 3083.3333 | 12.3333 | HSP-A
214567943 | Central Heat Pump | AAON | RN-013-3-H-HBBC-V0-21-000-A |  |  |  |  | 136000 | 11 | 19.2 |  |  | 128000 | 3.4 | 2.25 |  |  |  | Commercial | 2833.3333 | 11.3333 | HSP-A
214567964 | Central Heat Pump | AAON | RN-018-3-0-FBBC-S0-21-000-A |  |  |  |  | 200000 | 11.56 | 16.86 |  |  | 168000 | 3.4 | 2.23 |  |  |  | Commercial | 4166.6667 | 16.6667 | HSP-A
214567965 | Central Heat Pump | AAON | RN-018-3-0-GBBC-V0-21-000-A |  |  |  |  | 200000 | 11.76 | 14.8 |  |  | 168000 | 3.4 | 2.23 |  |  |  | Commercial | 4166.6667 | 16.6667 | HSP-A
214568061 | Central Heat Pump | AAON | RN-016-3-0-FBBC-S0-21-000-A |  |  |  |  | 176000 | 11.47 | 17 |  |  | 164000 | 3.4 | 2.23 |  |  |  | Commercial | 3666.6667 | 14.6667 | HSP-A
214568064 | Central Heat Pump | AAON | RN-020-3-0-FBBC-S0-21-000-A |  |  |  |  | 222000 | 11.37 | 16.5 |  |  | 204000 | 3.4 | 2.23 |  |  |  | Commercial | 4625 | 18.5 | HSP-A
214568065 | Central Heat Pump | AAON | RN-020-3-0-GBBC-V0-21-000-A |  |  |  |  | 224000 | 11.07 | 15 |  |  | 210000 | 3.4 | 2.23 |  |  |  | Commercial | 4666.6667 | 18.6667 | HSP-A
215386498 | Central Heat Pump | DAIKIN | DHSA035B2BMBVF0B02630*0 |  |  |  |  | 370000 | 10.8 | 17.4 |  |  | 284000 | 3.441 | 2.2 |  |  |  | Commercial | 7708.3333 | 30.8333 | HSP-A
215386499 | Central Heat Pump | DAIKIN | DHSA035B2BMBVF0B02560*0 |  |  |  |  | 372000 | 10.9 | 17.4 |  |  | 282000 | 3.459 | 2.2 |  |  |  | Commercial | 7750 | 31 | HSP-A
215386500 | Central Heat Pump | DAIKIN | DHSA035B2BMBVF0B02500*0 |  |  |  |  | 370000 | 10.8 | 17.4 |  |  | 284000 | 3.415 | 2.19 |  |  |  | Commercial | 7708.3333 | 30.8333 | HSP-A
215386501 | Central Heat Pump | DAIKIN | DHSA035B2BMBVF0B02450*0 |  |  |  |  | 370000 | 10.6 | 17.2 |  |  | 286000 | 3.349 | 2.17 |  |  |  | Commercial | 7708.3333 | 30.8333 | HSP-A
215386502 | Central Heat Pump | DAIKIN | DHSA035B2BMBVF0B04560*0 |  |  |  |  | 370000 | 10.7 | 17.2 |  |  | 284000 | 3.429 | 2.2 |  |  |  | Commercial | 7708.3333 | 30.8333 | HSP-A
215386503 | Central Heat Pump | DAIKIN | DHSA035B2BMBVF0B04500*0 |  |  |  |  | 370000 | 10.7 | 17.3 |  |  | 284000 | 3.434 | 2.2 |  |  |  | Commercial | 7708.3333 | 30.8333 | HSP-A
215386504 | Central Heat Pump | DAIKIN | DHSA035B2BMBVF0B04450*0 |  |  |  |  | 370000 | 10.8 | 17.4 |  |  | 284000 | 3.43 | 2.2 |  |  |  | Commercial | 7708.3333 | 30.8333 | HSP-A
215386505 | Central Heat Pump | DAIKIN | DHSA035B2BMBVF0B04355*0 |  |  |  |  | 370000 | 10.7 | 17.2 |  |  | 286000 | 3.376 | 2.18 |  |  |  | Commercial | 7708.3333 | 30.8333 | HSP-A
215428656 | Central Heat Pump | DAIKIN | DPSH18BCHB*****D24**EV |  |  |  |  | 210000 | 10.9 | 20.1 |  |  | 200000 | 3.5 | 2.5 |  |  |  | Commercial | 4375 | 17.5 | HSPY-A
215428660 | Central Heat Pump | DAIKIN | DPSH25BCHB*****D24**EV |  |  |  |  | 268000 | 10.3 | 18.6 |  |  | 250000 | 3.3 | 2.05 |  |  |  | Commercial | 5583.3333 | 22.3333 | HSPY-A
215428661 | Central Heat Pump | DAIKIN | DPSH25BCHB*****D24**GV |  |  |  |  | 268000 | 10.3 | 18.3 |  |  | 250000 | 3.3 | 2.05 |  |  |  | Commercial | 5583.3333 | 22.3333 | HSPY-A
215428662 | Central Heat Pump | DAIKIN | DPSH25BCHB*****D24**GH |  |  |  |  | 268000 | 10.3 | 18.3 |  |  | 250000 | 3.3 | 2.05 |  |  |  | Commercial | 5583.3333 | 22.3333 | HSPY-A
215428670 | Central Heat Pump | DAIKIN | DPSH18BCHB*2***D24**0V |  |  |  |  | 206000 | 11 | 20.3 |  |  | 196000 | 3.5 | 2.5 |  |  |  | Commercial | 4291.6667 | 17.1667 | HSP-A
215428671 | Central Heat Pump | DAIKIN | DPSH18BCHB*2***D24**0H |  |  |  |  | 206000 | 11 | 20.3 |  |  | 196000 | 3.5 | 2.5 |  |  |  | Commercial | 4291.6667 | 17.1667 | HSP-A
215428672 | Central Heat Pump | DAIKIN | DPSH20BCHB*2***D20**EV |  |  |  |  | 242000 | 10.1 | 18.1 |  |  | 232000 | 3.3 | 2.5 |  |  |  | Commercial | 5041.6667 | 20.1667 | HSPY-A
215428675 | Central Heat Pump | DAIKIN | DPSH20BCHB*2***D24**GV |  |  |  |  | 244000 | 10.6 | 18.4 |  |  | 228000 | 3.5 | 2.6 |  |  |  | Commercial | 5083.3333 | 20.3333 | HSPY-A
215428676 | Central Heat Pump | DAIKIN | DPSH20BCHB*2***D24**EH |  |  |  |  | 242000 | 10.3 | 18 |  |  | 230000 | 3.4 | 2.5 |  |  |  | Commercial | 5041.6667 | 20.1667 | HSPY-A
215428677 | Central Heat Pump | DAIKIN | DPSH20BCHB*2***D24**GH |  |  |  |  | 244000 | 10.6 | 18.4 |  |  | 228000 | 3.5 | 2.6 |  |  |  | Commercial | 5083.3333 | 20.3333 | HSPY-A
215428678 | Central Heat Pump | DAIKIN | DPSH07BBPB44***E35**0V |  |  |  |  | 92000 | 13.3 | 21.2 |  |  | 81000 | 3.8 | 2.7 |  |  |  | Commercial | 1916.6667 | 7.6667 | HSP-A
215428679 | Central Heat Pump | DAIKIN | DPSH07BBPB44***E35**EV |  |  |  |  | 92000 | 13.2 | 21.1 |  |  | 81000 | 3.8 | 2.7 |  |  |  | Commercial | 1916.6667 | 7.6667 | HSPY-A
215428680 | Central Heat Pump | DAIKIN | DPSH07BBPB44***E35**GV |  |  |  |  | 92000 | 12.9 | 20.4 |  |  | 81000 | 3.7 | 2.6 |  |  |  | Commercial | 1916.6667 | 7.6667 | HSPY-A
215428681 | Central Heat Pump | DAIKIN | DPSH07BBPB44***E35**0H |  |  |  |  | 92000 | 13.3 | 21.2 |  |  | 81000 | 3.8 | 2.7 |  |  |  | Commercial | 1916.6667 | 7.6667 | HSP-A
215428682 | Central Heat Pump | DAIKIN | DPSH07BBPB44***E35**EH |  |  |  |  | 92000 | 13.1 | 20.9 |  |  | 81000 | 3.8 | 2.6 |  |  |  | Commercial | 1916.6667 | 7.6667 | HSPY-A
215428683 | Central Heat Pump | DAIKIN | DPSH07BBPB44***E35**GH |  |  |  |  | 92000 | 13 | 20.6 |  |  | 81000 | 3.8 | 2.6 |  |  |  | Commercial | 1916.6667 | 7.6667 | HSPY-A
215428684 | Central Heat Pump | DAIKIN | DPSH07BBPB44***E45**0V |  |  |  |  | 93000 | 13.7 | 21.7 |  |  | 80000 | 3.9 | 2.7 |  |  |  | Commercial | 1937.5 | 7.75 | HSP-A
215428685 | Central Heat Pump | DAIKIN | DPSH07BBPB44***E45**EV |  |  |  |  | 93000 | 13.6 | 21.5 |  |  | 80000 | 3.9 | 2.7 |  |  |  | Commercial | 1937.5 | 7.75 | HSPY-A
215428686 | Central Heat Pump | DAIKIN | DPSH07BBPB44***E45**GV |  |  |  |  | 92000 | 13.3 | 20.7 |  |  | 80000 | 3.8 | 2.7 |  |  |  | Commercial | 1916.6667 | 7.6667 | HSPY-A
215428687 | Central Heat Pump | DAIKIN | DPSH07BBPB44***E45**0H |  |  |  |  | 92000 | 13.3 | 21.2 |  |  | 81000 | 3.8 | 2.7 |  |  |  | Commercial | 1916.6667 | 7.6667 | HSP-A
215428688 | Central Heat Pump | DAIKIN | DPSH07BBPB44***E45**EH |  |  |  |  | 92000 | 13.5 | 21.3 |  |  | 80000 | 3.9 | 2.7 |  |  |  | Commercial | 1916.6667 | 7.6667 | HSPY-A
215428689 | Central Heat Pump | DAIKIN | DPSH07BBPB44***E45**GH |  |  |  |  | 92000 | 13.4 | 21 |  |  | 80000 | 3.9 | 2.7 |  |  |  | Commercial | 1916.6667 | 7.6667 | HSPY-A
215428690 | Central Heat Pump | DAIKIN | DPSH07BBPB44***E56**0V |  |  |  |  | 93000 | 13.8 | 21.8 |  |  | 80000 | 4 | 2.7 |  |  |  | Commercial | 1937.5 | 7.75 | HSP-A
215428691 | Central Heat Pump | DAIKIN | DPSH07BBPB44***E56**EV |  |  |  |  | 93000 | 13.6 | 21.6 |  |  | 80000 | 3.9 | 2.7 |  |  |  | Commercial | 1937.5 | 7.75 | HSPY-A
215428692 | Central Heat Pump | DAIKIN | DPSH07BBPB44***E56**GV |  |  |  |  | 92000 | 13.3 | 20.6 |  |  | 80000 | 3.9 | 2.7 |  |  |  | Commercial | 1916.6667 | 7.6667 | HSPY-A
215428693 | Central Heat Pump | DAIKIN | DPSH07BBPB44***E56**0H |  |  |  |  | 93000 | 13.8 | 21.8 |  |  | 80000 | 4 | 2.7 |  |  |  | Commercial | 1937.5 | 7.75 | HSP-A
215428694 | Central Heat Pump | DAIKIN | DPSH07BBPB44***E56**EH |  |  |  |  | 93000 | 13.6 | 21.3 |  |  | 80000 | 3.9 | 2.7 |  |  |  | Commercial | 1937.5 | 7.75 | HSPY-A
215428695 | Central Heat Pump | DAIKIN | DPSH07BBPB44***E56**GH |  |  |  |  | 92000 | 13.4 | 21 |  |  | 80000 | 3.9 | 2.7 |  |  |  | Commercial | 1916.6667 | 7.6667 | HSPY-A
215428702 | Central Heat Pump | DAIKIN | DPSH10BBPB44AA*E45**0V |  |  |  |  | 122000 | 11.9 | 19.8 |  |  | 108000 | 3.7 | 2.7 |  |  |  | Commercial | 2541.6667 | 10.1667 | HSP-A
215428703 | Central Heat Pump | DAIKIN | DPSH10BBPB44AA*E45**EV |  |  |  |  | 122000 | 11.8 | 19.6 |  |  | 108000 | 3.6 | 2.7 |  |  |  | Commercial | 2541.6667 | 10.1667 | HSPY-A
215428705 | Central Heat Pump | DAIKIN | DPSH10BBPB44AA*E45**0H |  |  |  |  | 122000 | 11.9 | 19.8 |  |  | 108000 | 3.7 | 2.7 |  |  |  | Commercial | 2541.6667 | 10.1667 | HSP-A
215428708 | Central Heat Pump | DAIKIN | DPSH10BBPB44AA*E56**0V |  |  |  |  | 122000 | 12 | 20 |  |  | 108000 | 3.7 | 2.7 |  |  |  | Commercial | 2541.6667 | 10.1667 | HSP-A
215428709 | Central Heat Pump | DAIKIN | DPSH10BBPB44AA*E56**EV |  |  |  |  | 122000 | 11.8 | 19.7 |  |  | 108000 | 3.7 | 2.7 |  |  |  | Commercial | 2541.6667 | 10.1667 | HSPY-A
215428711 | Central Heat Pump | DAIKIN | DPSH10BBPB44AA*E56**0H |  |  |  |  | 122000 | 12 | 20 |  |  | 108000 | 3.7 | 2.7 |  |  |  | Commercial | 2541.6667 | 10.1667 | HSP-A
215428712 | Central Heat Pump | DAIKIN | DPSH10BBPB44AA*E56**EH |  |  |  |  | 122000 | 11.8 | 19.6 |  |  | 108000 | 3.6 | 2.7 |  |  |  | Commercial | 2541.6667 | 10.1667 | HSPY-A
215428718 | Central Heat Pump | DAIKIN | DPSH12BBPB44AA*E45**0V |  |  |  |  | 142000 | 11.4 | 19.8 |  |  | 136000 | 3.6 | 2.5 |  |  |  | Commercial | 2958.3333 | 11.8333 | HSP-A
215428719 | Central Heat Pump | DAIKIN | DPSH12BBPB44AA*E45**EV |  |  |  |  | 142000 | 11.3 | 19.5 |  |  | 138000 | 3.6 | 2.5 |  |  |  | Commercial | 2958.3333 | 11.8333 | HSPY-A
215428720 | Central Heat Pump | DAIKIN | DPSH12BBPB44AA*E45**GV |  |  |  |  | 142000 | 11 | 18.9 |  |  | 138000 | 3.5 | 2.4 |  |  |  | Commercial | 2958.3333 | 11.8333 | HSPY-A
215428721 | Central Heat Pump | DAIKIN | DPSH12BBPB44AA*E45**0H |  |  |  |  | 142000 | 11.4 | 19.8 |  |  | 136000 | 3.6 | 2.5 |  |  |  | Commercial | 2958.3333 | 11.8333 | HSP-A
215428722 | Central Heat Pump | DAIKIN | DPSH12BBPB44AA*E45**EH |  |  |  |  | 142000 | 11.2 | 19.4 |  |  | 138000 | 3.5 | 2.4 |  |  |  | Commercial | 2958.3333 | 11.8333 | HSPY-A
215428723 | Central Heat Pump | DAIKIN | DPSH12BBPB44AA*E45**GH |  |  |  |  | 142000 | 11 | 19.3 |  |  | 138000 | 3.5 | 2.4 |  |  |  | Commercial | 2958.3333 | 11.8333 | HSPY-A
215428724 | Central Heat Pump | DAIKIN | DPSH12BBPB44AA*E56**0V |  |  |  |  | 144000 | 11.6 | 19.9 |  |  | 136000 | 3.6 | 2.5 |  |  |  | Commercial | 3000 | 12 | HSP-A
215428725 | Central Heat Pump | DAIKIN | DPSH12BBPB44AA*E56**EV |  |  |  |  | 142000 | 11.4 | 19.7 |  |  | 136000 | 3.6 | 2.5 |  |  |  | Commercial | 2958.3333 | 11.8333 | HSPY-A
215428726 | Central Heat Pump | DAIKIN | DPSH12BBPB44AA*E56**GV |  |  |  |  | 142000 | 11.1 | 19 |  |  | 138000 | 3.5 | 2.4 |  |  |  | Commercial | 2958.3333 | 11.8333 | HSPY-A
215428727 | Central Heat Pump | DAIKIN | DPSH12BBPB44AA*E56**0H |  |  |  |  | 144000 | 11.6 | 19.9 |  |  | 136000 | 3.6 | 2.5 |  |  |  | Commercial | 3000 | 12 | HSP-A
215428728 | Central Heat Pump | DAIKIN | DPSH12BBPB44AA*E56**EH |  |  |  |  | 142000 | 11.3 | 19.5 |  |  | 136000 | 3.6 | 2.5 |  |  |  | Commercial | 2958.3333 | 11.8333 | HSPY-A
215428729 | Central Heat Pump | DAIKIN | DPSH12BBPB44AA*E56**GH |  |  |  |  | 142000 | 11 | 19.3 |  |  | 138000 | 3.5 | 2.4 |  |  |  | Commercial | 2958.3333 | 11.8333 | HSPY-A
215428732 | Central Heat Pump | DAIKIN | DPSH15BBPB46AA*E45**0V |  |  |  |  | 166000 | 11.5 | 20.5 |  |  | 156000 | 3.6 | 2.3 |  |  |  | Commercial | 3458.3333 | 13.8333 | HSP-A
215428733 | Central Heat Pump | DAIKIN | DPSH15BBPB46AA*E45**EV |  |  |  |  | 166000 | 11.3 | 20.2 |  |  | 156000 | 3.6 | 2.3 |  |  |  | Commercial | 3458.3333 | 13.8333 | HSPY-A
215391710 | Central Heat Pump | TRANE | WHK072A(3,4,W)**0***0 |  |  |  |  | 76000 | 12.8 | 16.3 |  |  | 68000 | 3.72 | 2.25 |  |  |  | Commercial | 1583.3333 | 6.3333 | HSP-A
215391711 | Central Heat Pump | TRANE | WHK072A(3,4,W)**(C,G,K,N)***0 |  |  |  |  | 76000 | 12.8 | 16.3 |  |  | 68000 | 3.72 | 2.25 |  |  |  | Commercial | 1583.3333 | 6.3333 | HSP-A
215391713 | Central Heat Pump | TRANE | DHK072A(3,4,W)*(0,A)(L,M,H)***0 |  |  |  |  | 76000 | 12.6 | 16.1 |  |  | 69000 | 3.68 | 2.25 |  |  |  | Commercial | 1583.3333 | 6.3333 | HSPY-A
215391714 | Central Heat Pump | AMERICAN STANDARD | WHK072A(3,4,W)**0***0 |  |  |  |  | 76000 | 12.8 | 16.3 |  |  | 68000 | 3.72 | 2.25 |  |  |  | Commercial | 1583.3333 | 6.3333 | HSP-A
215391715 | Central Heat Pump | AMERICAN STANDARD | WHK072A(3,4,W)**(C,G,K,N)***0 |  |  |  |  | 76000 | 12.8 | 16.3 |  |  | 68000 | 3.72 | 2.25 |  |  |  | Commercial | 1583.3333 | 6.3333 | HSP-A
215391717 | Central Heat Pump | AMERICAN STANDARD | DHK072A(3,4,W)*(0,A)(L,M,H)***0 |  |  |  |  | 76000 | 12.6 | 16.1 |  |  | 69000 | 3.68 | 2.25 |  |  |  | Commercial | 1583.3333 | 6.3333 | HSPY-A
215391718 | Central Heat Pump | TRANE | WHK072A(3,4,W)**0***2 |  |  |  |  | 76000 | 12.8 | 16.8 |  |  | 68000 | 3.72 | 2.25 |  |  |  | Commercial | 1583.3333 | 6.3333 | HSP-A
215391719 | Central Heat Pump | TRANE | WHK072A(3,4,W)**(C,G,K,N)***2 |  |  |  |  | 76000 | 12.8 | 16.8 |  |  | 68000 | 3.72 | 2.25 |  |  |  | Commercial | 1583.3333 | 6.3333 | HSP-A
215391720 | Central Heat Pump | TRANE | DHK072A(3,4,W)*(0,A)(L,M,H)***2 |  |  |  |  | 76000 | 12.6 | 16.6 |  |  | 69000 | 3.68 | 2.25 |  |  |  | Commercial | 1583.3333 | 6.3333 | HSPY-A
215391722 | Central Heat Pump | AMERICAN STANDARD | WHK072A(3,4,W)**0***2 |  |  |  |  | 76000 | 12.8 | 16.8 |  |  | 68000 | 3.72 | 2.25 |  |  |  | Commercial | 1583.3333 | 6.3333 | HSP-A
215391723 | Central Heat Pump | AMERICAN STANDARD | WHK072A(3,4,W)**(C,G,K,N)***2 |  |  |  |  | 76000 | 12.8 | 16.8 |  |  | 68000 | 3.72 | 2.25 |  |  |  | Commercial | 1583.3333 | 6.3333 | HSP-A
215391724 | Central Heat Pump | AMERICAN STANDARD | DHK072A(3,4,W)*(0,A)(L,M,H)***2 |  |  |  |  | 76000 | 12.6 | 16.6 |  |  | 69000 | 3.68 | 2.25 |  |  |  | Commercial | 1583.3333 | 6.3333 | HSPY-A
215391726 | Central Heat Pump | TRANE | WHK072A(3,4,W)**0***4 |  |  |  |  | 76000 | 12.8 | 16.8 |  |  | 68000 | 3.72 | 2.25 |  |  |  | Commercial | 1583.3333 | 6.3333 | HSP-A
215391727 | Central Heat Pump | TRANE | WHK072A(3,4,W)**(C,G,K,N)***4 |  |  |  |  | 76000 | 12.8 | 16.8 |  |  | 68000 | 3.72 | 2.25 |  |  |  | Commercial | 1583.3333 | 6.3333 | HSP-A
215391728 | Central Heat Pump | TRANE | DHK072A(3,4,W)*(0,A)(L,M,H)***4 |  |  |  |  | 76000 | 12.6 | 16.6 |  |  | 69000 | 3.68 | 2.25 |  |  |  | Commercial | 1583.3333 | 6.3333 | HSPY-A
215391730 | Central Heat Pump | AMERICAN STANDARD | WHK072A(3,4,W)**0***4 |  |  |  |  | 76000 | 12.8 | 16.8 |  |  | 68000 | 3.72 | 2.25 |  |  |  | Commercial | 1583.3333 | 6.3333 | HSP-A
215391731 | Central Heat Pump | AMERICAN STANDARD | WHK072A(3,4,W)**(C,G,K,N)***4 |  |  |  |  | 76000 | 12.8 | 16.8 |  |  | 68000 | 3.72 | 2.25 |  |  |  | Commercial | 1583.3333 | 6.3333 | HSP-A
215391732 | Central Heat Pump | AMERICAN STANDARD | DHK072A(3,4,W)*(0,A)(L,M,H)***4 |  |  |  |  | 76000 | 12.6 | 16.6 |  |  | 69000 | 3.68 | 2.25 |  |  |  | Commercial | 1583.3333 | 6.3333 | HSPY-A
215391757 | Central Heat Pump | TRANE | WHK102A(3,4,W)**0***0 |  |  |  |  | 106000 | 12.1 | 17 |  |  | 97000 | 3.74 | 2.25 |  |  |  | Commercial | 2208.3333 | 8.8333 | HSP-A
215391758 | Central Heat Pump | TRANE | WHK102A(3,4,W)**(C,G,K,N)***0 |  |  |  |  | 106000 | 12.1 | 17 |  |  | 97000 | 3.74 | 2.25 |  |  |  | Commercial | 2208.3333 | 8.8333 | HSP-A
215391760 | Central Heat Pump | TRANE | DHK102A(3,4,W)*(0,A)(L,M,H)***0 |  |  |  |  | 106000 | 11.9 | 16.8 |  |  | 97000 | 3.7 | 2.25 |  |  |  | Commercial | 2208.3333 | 8.8333 | HSPY-A
215391761 | Central Heat Pump | AMERICAN STANDARD | WHK102A(3,4,W)**0***0 |  |  |  |  | 106000 | 12.1 | 17 |  |  | 97000 | 3.74 | 2.25 |  |  |  | Commercial | 2208.3333 | 8.8333 | HSP-A
215391762 | Central Heat Pump | AMERICAN STANDARD | WHK102A(3,4,W)**(C,G,K,N)***0 |  |  |  |  | 106000 | 12.1 | 17 |  |  | 97000 | 3.74 | 2.25 |  |  |  | Commercial | 2208.3333 | 8.8333 | HSP-A
215391764 | Central Heat Pump | AMERICAN STANDARD | DHK102A(3,4,W)*(0,A)(L,M,H)***0 |  |  |  |  | 106000 | 11.9 | 16.8 |  |  | 97000 | 3.7 | 2.25 |  |  |  | Commercial | 2208.3333 | 8.8333 | HSPY-A
215391765 | Central Heat Pump | TRANE | WHK102A(3,4,W)**0***2 |  |  |  |  | 106000 | 12.1 | 17.5 |  |  | 97000 | 3.74 | 2.25 |  |  |  | Commercial | 2208.3333 | 8.8333 | HSP-A
215391766 | Central Heat Pump | TRANE | WHK102A(3,4,W)**(C,G,K,N)***2 |  |  |  |  | 106000 | 12.1 | 17.5 |  |  | 97000 | 3.74 | 2.25 |  |  |  | Commercial | 2208.3333 | 8.8333 | HSP-A
215391767 | Central Heat Pump | TRANE | DHK102A(3,4,W)*(0,A)(L,M,H)***2 |  |  |  |  | 106000 | 11.9 | 17.3 |  |  | 97000 | 3.7 | 2.25 |  |  |  | Commercial | 2208.3333 | 8.8333 | HSPY-A
215391769 | Central Heat Pump | AMERICAN STANDARD | WHK102A(3,4,W)**0***2 |  |  |  |  | 106000 | 12.1 | 17.5 |  |  | 97000 | 3.74 | 2.25 |  |  |  | Commercial | 2208.3333 | 8.8333 | HSP-A
215391770 | Central Heat Pump | AMERICAN STANDARD | WHK102A(3,4,W)**(C,G,K,N)***2 |  |  |  |  | 106000 | 12.1 | 17.5 |  |  | 97000 | 3.74 | 2.25 |  |  |  | Commercial | 2208.3333 | 8.8333 | HSP-A
215391771 | Central Heat Pump | AMERICAN STANDARD | DHK102A(3,4,W)*(0,A)(L,M,H)***2 |  |  |  |  | 106000 | 11.9 | 17.3 |  |  | 97000 | 3.7 | 2.25 |  |  |  | Commercial | 2208.3333 | 8.8333 | HSPY-A
215391773 | Central Heat Pump | TRANE | WHK102A(3,4,W)**0***4 |  |  |  |  | 106000 | 12.1 | 17.5 |  |  | 97000 | 3.74 | 2.25 |  |  |  | Commercial | 2208.3333 | 8.8333 | HSP-A
215391774 | Central Heat Pump | TRANE | WHK102A(3,4,W)**(C,G,K,N)***4 |  |  |  |  | 106000 | 12.1 | 17.5 |  |  | 97000 | 3.74 | 2.25 |  |  |  | Commercial | 2208.3333 | 8.8333 | HSP-A
215391775 | Central Heat Pump | TRANE | DHK102A(3,4,W)*(0,A)(L,M,H)***4 |  |  |  |  | 106000 | 11.9 | 17.3 |  |  | 97000 | 3.7 | 2.25 |  |  |  | Commercial | 2208.3333 | 8.8333 | HSPY-A
215391777 | Central Heat Pump | AMERICAN STANDARD | WHK102A(3,4,W)**0***4 |  |  |  |  | 106000 | 12.1 | 17.5 |  |  | 97000 | 3.74 | 2.25 |  |  |  | Commercial | 2208.3333 | 8.8333 | HSP-A
215391778 | Central Heat Pump | AMERICAN STANDARD | WHK102A(3,4,W)**(C,G,K,N)***4 |  |  |  |  | 106000 | 12.1 | 17.5 |  |  | 97000 | 3.74 | 2.25 |  |  |  | Commercial | 2208.3333 | 8.8333 | HSP-A
215391779 | Central Heat Pump | AMERICAN STANDARD | DHK102A(3,4,W)*(0,A)(L,M,H)***4 |  |  |  |  | 106000 | 11.9 | 17.3 |  |  | 97000 | 3.7 | 2.25 |  |  |  | Commercial | 2208.3333 | 8.8333 | HSPY-A
215428778 | Central Heat Pump | DAIKIN | DPSH10BBPB54AA*E45**0V |  |  |  |  | 122000 | 11.9 | 19.8 |  |  | 108000 | 3.6 | 2.7 |  |  |  | Commercial | 2541.6667 | 10.1667 | HSP-A
215428781 | Central Heat Pump | DAIKIN | DPSH10BBPB54AA*E45**0H |  |  |  |  | 122000 | 11.9 | 19.8 |  |  | 108000 | 3.6 | 2.7 |  |  |  | Commercial | 2541.6667 | 10.1667 | HSP-A
215428784 | Central Heat Pump | DAIKIN | DPSH10BBPB54AA*E56**0V |  |  |  |  | 122000 | 12 | 19.9 |  |  | 108000 | 3.7 | 2.7 |  |  |  | Commercial | 2541.6667 | 10.1667 | HSP-A
215428785 | Central Heat Pump | DAIKIN | DPSH10BBPB54AA*E56**EV |  |  |  |  | 122000 | 11.8 | 19.7 |  |  | 108000 | 3.6 | 2.7 |  |  |  | Commercial | 2541.6667 | 10.1667 | HSPY-A
215428787 | Central Heat Pump | DAIKIN | DPSH10BBPB54AA*E56**0H |  |  |  |  | 122000 | 12 | 19.9 |  |  | 108000 | 3.7 | 2.7 |  |  |  | Commercial | 2541.6667 | 10.1667 | HSP-A
215428794 | Central Heat Pump | DAIKIN | DPSH12BBPB54AA*E45**0V |  |  |  |  | 142000 | 11.4 | 19.7 |  |  | 136000 | 3.6 | 2.5 |  |  |  | Commercial | 2958.3333 | 11.8333 | HSP-A
215428795 | Central Heat Pump | DAIKIN | DPSH12BBPB54AA*E45**EV |  |  |  |  | 142000 | 11.3 | 19.5 |  |  | 138000 | 3.5 | 2.4 |  |  |  | Commercial | 2958.3333 | 11.8333 | HSPY-A
215428796 | Central Heat Pump | DAIKIN | DPSH12BBPB54AA*E45**GV |  |  |  |  | 142000 | 10.9 | 18.9 |  |  | 138000 | 3.5 | 2.4 |  |  |  | Commercial | 2958.3333 | 11.8333 | HSPY-A
215428797 | Central Heat Pump | DAIKIN | DPSH12BBPB54AA*E45**0H |  |  |  |  | 142000 | 11.4 | 19.7 |  |  | 136000 | 3.6 | 2.5 |  |  |  | Commercial | 2958.3333 | 11.8333 | HSP-A
215428798 | Central Heat Pump | DAIKIN | DPSH12BBPB54AA*E45**EH |  |  |  |  | 142000 | 11.2 | 19.4 |  |  | 138000 | 3.5 | 2.4 |  |  |  | Commercial | 2958.3333 | 11.8333 | HSPY-A
215428799 | Central Heat Pump | DAIKIN | DPSH12BBPB54AA*E45**GH |  |  |  |  | 142000 | 10.9 | 19.3 |  |  | 138000 | 3.5 | 2.4 |  |  |  | Commercial | 2958.3333 | 11.8333 | HSPY-A
215428800 | Central Heat Pump | DAIKIN | DPSH12BBPB54AA*E56**0V |  |  |  |  | 144000 | 11.6 | 19.9 |  |  | 136000 | 3.6 | 2.5 |  |  |  | Commercial | 3000 | 12 | HSP-A
215428801 | Central Heat Pump | DAIKIN | DPSH12BBPB54AA*E56**EV |  |  |  |  | 142000 | 11.4 | 19.6 |  |  | 136000 | 3.6 | 2.5 |  |  |  | Commercial | 2958.3333 | 11.8333 | HSPY-A
215428802 | Central Heat Pump | DAIKIN | DPSH12BBPB54AA*E56**GV |  |  |  |  | 142000 | 11 | 18.9 |  |  | 138000 | 3.5 | 2.4 |  |  |  | Commercial | 2958.3333 | 11.8333 | HSPY-A
215428803 | Central Heat Pump | DAIKIN | DPSH12BBPB54AA*E56**0H |  |  |  |  | 144000 | 11.6 | 19.9 |  |  | 136000 | 3.6 | 2.5 |  |  |  | Commercial | 3000 | 12 | HSP-A
215428804 | Central Heat Pump | DAIKIN | DPSH12BBPB54AA*E56**EH |  |  |  |  | 142000 | 11.3 | 19.5 |  |  | 136000 | 3.6 | 2.5 |  |  |  | Commercial | 2958.3333 | 11.8333 | HSPY-A
215428805 | Central Heat Pump | DAIKIN | DPSH12BBPB54AA*E56**GH |  |  |  |  | 142000 | 11 | 19.3 |  |  | 138000 | 3.5 | 2.4 |  |  |  | Commercial | 2958.3333 | 11.8333 | HSPY-A
215428808 | Central Heat Pump | DAIKIN | DPSH15BBPB56AA*E45**0V |  |  |  |  | 166000 | 11.4 | 20.4 |  |  | 156000 | 3.6 | 2.3 |  |  |  | Commercial | 3458.3333 | 13.8333 | HSP-A
215428809 | Central Heat Pump | DAIKIN | DPSH15BBPB56AA*E45**EV |  |  |  |  | 166000 | 11.3 | 20.1 |  |  | 156000 | 3.5 | 2.2 |  |  |  | Commercial | 3458.3333 | 13.8333 | HSPY-A
215428810 | Central Heat Pump | DAIKIN | DPSH15BBPB56AA*E45**GV |  |  |  |  | 164000 | 11 | 19.5 |  |  | 158000 | 3.5 | 2.2 |  |  |  | Commercial | 3416.6667 | 13.6667 | HSPY-A
215428811 | Central Heat Pump | DAIKIN | DPSH15BBPB56AA*E45**0H |  |  |  |  | 166000 | 11.4 | 20.4 |  |  | 156000 | 3.6 | 2.3 |  |  |  | Commercial | 3458.3333 | 13.8333 | HSP-A
215428812 | Central Heat Pump | DAIKIN | DPSH15BBPB56AA*E45**EH |  |  |  |  | 164000 | 11.2 | 20 |  |  | 158000 | 3.5 | 2.2 |  |  |  | Commercial | 3416.6667 | 13.6667 | HSPY-A
215428813 | Central Heat Pump | DAIKIN | DPSH15BBPB56AA*E45**GH |  |  |  |  | 164000 | 10.9 | 19.7 |  |  | 158000 | 3.5 | 2.2 |  |  |  | Commercial | 3416.6667 | 13.6667 | HSPY-A
215428814 | Central Heat Pump | DAIKIN | DPSH15BBPB56AA*E56**0V |  |  |  |  | 166000 | 11.6 | 20.6 |  |  | 156000 | 3.6 | 2.3 |  |  |  | Commercial | 3458.3333 | 13.8333 | HSP-A
215428815 | Central Heat Pump | DAIKIN | DPSH15BBPB56AA*E56**EV |  |  |  |  | 166000 | 11.4 | 20.3 |  |  | 156000 | 3.6 | 2.3 |  |  |  | Commercial | 3458.3333 | 13.8333 | HSPY-A
215428816 | Central Heat Pump | DAIKIN | DPSH15BBPB56AA*E56**GV |  |  |  |  | 164000 | 11.1 | 19.5 |  |  | 158000 | 3.5 | 2.2 |  |  |  | Commercial | 3416.6667 | 13.6667 | HSPY-A
215428817 | Central Heat Pump | DAIKIN | DPSH15BBPB56AA*E56**0H |  |  |  |  | 166000 | 11.6 | 20.6 |  |  | 156000 | 3.6 | 2.3 |  |  |  | Commercial | 3458.3333 | 13.8333 | HSP-A
215428818 | Central Heat Pump | DAIKIN | DPSH15BBPB56AA*E56**EH |  |  |  |  | 166000 | 11.3 | 20.2 |  |  | 156000 | 3.5 | 2.2 |  |  |  | Commercial | 3458.3333 | 13.8333 | HSPY-A
215428819 | Central Heat Pump | DAIKIN | DPSH15BBPB56AA*E56**GH |  |  |  |  | 164000 | 11 | 19.9 |  |  | 158000 | 3.5 | 2.2 |  |  |  | Commercial | 3416.6667 | 13.6667 | HSPY-A
215428824 | Central Heat Pump | DAIKIN | DPSH17BBPB56AA*E56**0V |  |  |  |  | 188000 | 10.9 | 20.2 |  |  | 174000 | 3.5 | 2.3 |  |  |  | Commercial | 3916.6667 | 15.6667 | HSP-A
215428827 | Central Heat Pump | DAIKIN | DPSH17BBPB56AA*E56**0H |  |  |  |  | 188000 | 10.9 | 20.2 |  |  | 174000 | 3.5 | 2.3 |  |  |  | Commercial | 3916.6667 | 15.6667 | HSP-A
215428830 | Central Heat Pump | DAIKIN | DPSH07BBPB24***E35**0V |  |  |  |  | 92000 | 13.3 | 21.2 |  |  | 81000 | 3.8 | 2.7 |  |  |  | Commercial | 1916.6667 | 7.6667 | HSP-A
215428831 | Central Heat Pump | DAIKIN | DPSH07BBPB24***E35**EV |  |  |  |  | 92000 | 13.1 | 21 |  |  | 81000 | 3.8 | 2.6 |  |  |  | Commercial | 1916.6667 | 7.6667 | HSPY-A
215428832 | Central Heat Pump | DAIKIN | DPSH07BBPB24***E35**GV |  |  |  |  | 92000 | 12.9 | 20.3 |  |  | 81000 | 3.7 | 2.6 |  |  |  | Commercial | 1916.6667 | 7.6667 | HSPY-A
215428833 | Central Heat Pump | DAIKIN | DPSH07BBPB24***E35**0H |  |  |  |  | 92000 | 13.3 | 21.2 |  |  | 81000 | 3.8 | 2.7 |  |  |  | Commercial | 1916.6667 | 7.6667 | HSP-A
215428834 | Central Heat Pump | DAIKIN | DPSH07BBPB24***E35**EH |  |  |  |  | 92000 | 13.1 | 20.9 |  |  | 81000 | 3.8 | 2.6 |  |  |  | Commercial | 1916.6667 | 7.6667 | HSPY-A
215428835 | Central Heat Pump | DAIKIN | DPSH07BBPB24***E35**GH |  |  |  |  | 92000 | 13 | 20.6 |  |  | 81000 | 3.8 | 2.6 |  |  |  | Commercial | 1916.6667 | 7.6667 | HSPY-A
215428836 | Central Heat Pump | DAIKIN | DPSH07BBPB24***E45**0V |  |  |  |  | 93000 | 13.7 | 21.7 |  |  | 80000 | 3.9 | 2.7 |  |  |  | Commercial | 1937.5 | 7.75 | HSP-A
215428837 | Central Heat Pump | DAIKIN | DPSH07BBPB24***E45**EV |  |  |  |  | 93000 | 13.6 | 21.4 |  |  | 80000 | 3.9 | 2.7 |  |  |  | Commercial | 1937.5 | 7.75 | HSPY-A
215428838 | Central Heat Pump | DAIKIN | DPSH07BBPB24***E45**GV |  |  |  |  | 92000 | 13.3 | 20.7 |  |  | 80000 | 3.8 | 2.7 |  |  |  | Commercial | 1916.6667 | 7.6667 | HSPY-A
215428839 | Central Heat Pump | DAIKIN | DPSH07BBPB24***E45**0H |  |  |  |  | 92000 | 13.3 | 21.2 |  |  | 81000 | 3.8 | 2.7 |  |  |  | Commercial | 1916.6667 | 7.6667 | HSP-A
215428840 | Central Heat Pump | DAIKIN | DPSH07BBPB24***E45**EH |  |  |  |  | 92000 | 13.5 | 21.3 |  |  | 80000 | 3.9 | 2.7 |  |  |  | Commercial | 1916.6667 | 7.6667 | HSPY-A
215428841 | Central Heat Pump | DAIKIN | DPSH07BBPB24***E45**GH |  |  |  |  | 92000 | 13.4 | 21 |  |  | 80000 | 3.9 | 2.7 |  |  |  | Commercial | 1916.6667 | 7.6667 | HSPY-A
215428842 | Central Heat Pump | DAIKIN | DPSH07BBPB24***E56**0V |  |  |  |  | 93000 | 13.7 | 21.7 |  |  | 80000 | 4 | 2.7 |  |  |  | Commercial | 1937.5 | 7.75 | HSP-A
215428843 | Central Heat Pump | DAIKIN | DPSH07BBPB24***E56**EV |  |  |  |  | 93000 | 13.6 | 21.5 |  |  | 80000 | 3.9 | 2.7 |  |  |  | Commercial | 1937.5 | 7.75 | HSPY-A
215428844 | Central Heat Pump | DAIKIN | DPSH07BBPB24***E56**GV |  |  |  |  | 92000 | 13.3 | 20.6 |  |  | 80000 | 3.9 | 2.7 |  |  |  | Commercial | 1916.6667 | 7.6667 | HSPY-A
215428845 | Central Heat Pump | DAIKIN | DPSH07BBPB24***E56**0H |  |  |  |  | 93000 | 13.7 | 21.7 |  |  | 80000 | 4 | 2.7 |  |  |  | Commercial | 1937.5 | 7.75 | HSP-A
215428846 | Central Heat Pump | DAIKIN | DPSH07BBPB24***E56**EH |  |  |  |  | 93000 | 13.6 | 21.3 |  |  | 80000 | 3.9 | 2.7 |  |  |  | Commercial | 1937.5 | 7.75 | HSPY-A
215428847 | Central Heat Pump | DAIKIN | DPSH07BBPB24***E56**GH |  |  |  |  | 92000 | 13.4 | 21 |  |  | 80000 | 3.9 | 2.7 |  |  |  | Commercial | 1916.6667 | 7.6667 | HSPY-A
215428854 | Central Heat Pump | DAIKIN | DPSH10BBPB24AA*E45**0V |  |  |  |  | 122000 | 11.9 | 19.8 |  |  | 108000 | 3.6 | 2.7 |  |  |  | Commercial | 2541.6667 | 10.1667 | HSP-A
215428857 | Central Heat Pump | DAIKIN | DPSH10BBPB24AA*E45**0H |  |  |  |  | 122000 | 11.9 | 19.8 |  |  | 108000 | 3.6 | 2.7 |  |  |  | Commercial | 2541.6667 | 10.1667 | HSP-A
215428860 | Central Heat Pump | DAIKIN | DPSH10BBPB24AA*E56**0V |  |  |  |  | 122000 | 12 | 19.9 |  |  | 108000 | 3.7 | 2.7 |  |  |  | Commercial | 2541.6667 | 10.1667 | HSP-A
215428861 | Central Heat Pump | DAIKIN | DPSH10BBPB24AA*E56**EV |  |  |  |  | 122000 | 11.8 | 19.7 |  |  | 108000 | 3.7 | 2.7 |  |  |  | Commercial | 2541.6667 | 10.1667 | HSPY-A
215428863 | Central Heat Pump | DAIKIN | DPSH10BBPB24AA*E56**0H |  |  |  |  | 122000 | 12 | 19.9 |  |  | 108000 | 3.7 | 2.7 |  |  |  | Commercial | 2541.6667 | 10.1667 | HSP-A
215428864 | Central Heat Pump | DAIKIN | DPSH10BBPB24AA*E56**EH |  |  |  |  | 122000 | 11.8 | 19.5 |  |  | 108000 | 3.6 | 2.7 |  |  |  | Commercial | 2541.6667 | 10.1667 | HSPY-A
215428870 | Central Heat Pump | DAIKIN | DPSH12BBPB24AA*E45**0V |  |  |  |  | 142000 | 11.4 | 19.7 |  |  | 136000 | 3.6 | 2.5 |  |  |  | Commercial | 2958.3333 | 11.8333 | HSP-A
215428871 | Central Heat Pump | DAIKIN | DPSH12BBPB24AA*E45**EV |  |  |  |  | 142000 | 11.3 | 19.5 |  |  | 138000 | 3.5 | 2.4 |  |  |  | Commercial | 2958.3333 | 11.8333 | HSPY-A
215428872 | Central Heat Pump | DAIKIN | DPSH12BBPB24AA*E45**GV |  |  |  |  | 142000 | 11 | 18.9 |  |  | 138000 | 3.5 | 2.4 |  |  |  | Commercial | 2958.3333 | 11.8333 | HSPY-A
215428873 | Central Heat Pump | DAIKIN | DPSH12BBPB24AA*E45**0H |  |  |  |  | 142000 | 11.4 | 19.7 |  |  | 136000 | 3.6 | 2.5 |  |  |  | Commercial | 2958.3333 | 11.8333 | HSP-A
215428874 | Central Heat Pump | DAIKIN | DPSH12BBPB24AA*E45**EH |  |  |  |  | 142000 | 11.2 | 19.4 |  |  | 138000 | 3.5 | 2.4 |  |  |  | Commercial | 2958.3333 | 11.8333 | HSPY-A
215428875 | Central Heat Pump | DAIKIN | DPSH12BBPB24AA*E45**GH |  |  |  |  | 142000 | 11 | 19.3 |  |  | 138000 | 3.5 | 2.4 |  |  |  | Commercial | 2958.3333 | 11.8333 | HSPY-A
215428876 | Central Heat Pump | DAIKIN | DPSH12BBPB24AA*E56**0V |  |  |  |  | 144000 | 11.6 | 19.9 |  |  | 136000 | 3.6 | 2.5 |  |  |  | Commercial | 3000 | 12 | HSP-A
215428877 | Central Heat Pump | DAIKIN | DPSH12BBPB24AA*E56**EV |  |  |  |  | 142000 | 11.4 | 19.6 |  |  | 136000 | 3.6 | 2.5 |  |  |  | Commercial | 2958.3333 | 11.8333 | HSPY-A
215428878 | Central Heat Pump | DAIKIN | DPSH12BBPB24AA*E56**GV |  |  |  |  | 142000 | 11 | 18.9 |  |  | 138000 | 3.5 | 2.4 |  |  |  | Commercial | 2958.3333 | 11.8333 | HSPY-A
215428879 | Central Heat Pump | DAIKIN | DPSH12BBPB24AA*E56**0H |  |  |  |  | 144000 | 11.6 | 19.9 |  |  | 136000 | 3.6 | 2.5 |  |  |  | Commercial | 3000 | 12 | HSP-A
215428880 | Central Heat Pump | DAIKIN | DPSH12BBPB24AA*E56**EH |  |  |  |  | 142000 | 11.3 | 19.5 |  |  | 136000 | 3.6 | 2.5 |  |  |  | Commercial | 2958.3333 | 11.8333 | HSPY-A
215428881 | Central Heat Pump | DAIKIN | DPSH12BBPB24AA*E56**GH |  |  |  |  | 142000 | 11 | 19.4 |  |  | 138000 | 3.5 | 2.4 |  |  |  | Commercial | 2958.3333 | 11.8333 | HSPY-A
215428884 | Central Heat Pump | DAIKIN | DPSH15BBPB26AA*E45**0V |  |  |  |  | 166000 | 11.4 | 20.4 |  |  | 156000 | 3.6 | 2.3 |  |  |  | Commercial | 3458.3333 | 13.8333 | HSP-A
215428885 | Central Heat Pump | DAIKIN | DPSH15BBPB26AA*E45**EV |  |  |  |  | 166000 | 11.3 | 20.2 |  |  | 156000 | 3.5 | 2.2 |  |  |  | Commercial | 3458.3333 | 13.8333 | HSPY-A
215428886 | Central Heat Pump | DAIKIN | DPSH15BBPB26AA*E45**GV |  |  |  |  | 164000 | 11 | 19.5 |  |  | 158000 | 3.5 | 2.2 |  |  |  | Commercial | 3416.6667 | 13.6667 | HSPY-A
215428887 | Central Heat Pump | DAIKIN | DPSH15BBPB26AA*E45**0H |  |  |  |  | 166000 | 11.4 | 20.4 |  |  | 156000 | 3.6 | 2.3 |  |  |  | Commercial | 3458.3333 | 13.8333 | HSP-A
215428888 | Central Heat Pump | DAIKIN | DPSH15BBPB26AA*E45**EH |  |  |  |  | 164000 | 11.2 | 20 |  |  | 158000 | 3.5 | 2.2 |  |  |  | Commercial | 3416.6667 | 13.6667 | HSPY-A
215428889 | Central Heat Pump | DAIKIN | DPSH15BBPB26AA*E45**GH |  |  |  |  | 164000 | 11 | 19.8 |  |  | 158000 | 3.5 | 2.2 |  |  |  | Commercial | 3416.6667 | 13.6667 | HSPY-A
215428890 | Central Heat Pump | DAIKIN | DPSH15BBPB26AA*E56**0V |  |  |  |  | 166000 | 11.6 | 20.7 |  |  | 156000 | 3.6 | 2.3 |  |  |  | Commercial | 3458.3333 | 13.8333 | HSP-A
215428891 | Central Heat Pump | DAIKIN | DPSH15BBPB26AA*E56**EV |  |  |  |  | 166000 | 11.4 | 20.4 |  |  | 156000 | 3.6 | 2.3 |  |  |  | Commercial | 3458.3333 | 13.8333 | HSPY-A
215428892 | Central Heat Pump | DAIKIN | DPSH15BBPB26AA*E56**GV |  |  |  |  | 164000 | 11.1 | 19.6 |  |  | 158000 | 3.5 | 2.2 |  |  |  | Commercial | 3416.6667 | 13.6667 | HSPY-A
215428893 | Central Heat Pump | DAIKIN | DPSH15BBPB26AA*E56**0H |  |  |  |  | 166000 | 11.6 | 20.7 |  |  | 156000 | 3.6 | 2.3 |  |  |  | Commercial | 3458.3333 | 13.8333 | HSP-A
215428894 | Central Heat Pump | DAIKIN | DPSH15BBPB26AA*E56**EH |  |  |  |  | 166000 | 11.3 | 20.2 |  |  | 156000 | 3.5 | 2.3 |  |  |  | Commercial | 3458.3333 | 13.8333 | HSPY-A
215428895 | Central Heat Pump | DAIKIN | DPSH15BBPB26AA*E56**GH |  |  |  |  | 164000 | 11.1 | 19.9 |  |  | 158000 | 3.5 | 2.2 |  |  |  | Commercial | 3416.6667 | 13.6667 | HSPY-A
215428900 | Central Heat Pump | DAIKIN | DPSH17BBPB26AA*E56**0V |  |  |  |  | 188000 | 10.9 | 20.2 |  |  | 174000 | 3.5 | 2.3 |  |  |  | Commercial | 3916.6667 | 15.6667 | HSP-A
215428903 | Central Heat Pump | DAIKIN | DPSH17BBPB26AA*E56**0H |  |  |  |  | 188000 | 10.9 | 20.2 |  |  | 174000 | 3.5 | 2.3 |  |  |  | Commercial | 3916.6667 | 15.6667 | HSP-A
215428910 | Central Heat Pump | DAIKIN | DPSH18BCHB*****D24**0V |  |  |  |  | 210000 | 11.1 | 20.6 |  |  | 198000 | 3.6 | 2.5 |  |  |  | Commercial | 4375 | 17.5 | HSP-A
215428911 | Central Heat Pump | DAIKIN | DPSH18BCHB*****D24**0H |  |  |  |  | 210000 | 11.1 | 20.6 |  |  | 198000 | 3.6 | 2.5 |  |  |  | Commercial | 4375 | 17.5 | HSP-A
215428912 | Central Heat Pump | DAIKIN | DPSH20BCHB*****D20**0V |  |  |  |  | 246000 | 10.4 | 18.7 |  |  | 234000 | 3.4 | 2.5 |  |  |  | Commercial | 5125 | 20.5 | HSP-A
215428913 | Central Heat Pump | DAIKIN | DPSH20BCHB*****D20**EV |  |  |  |  | 244000 | 10.2 | 18.4 |  |  | 236000 | 3.3 | 2.5 |  |  |  | Commercial | 5083.3333 | 20.3333 | HSPY-A
215428914 | Central Heat Pump | DAIKIN | DPSH20BCHB*****D20**GV |  |  |  |  | 244000 | 10.2 | 18.2 |  |  | 236000 | 3.3 | 2.5 |  |  |  | Commercial | 5083.3333 | 20.3333 | HSPY-A
215428915 | Central Heat Pump | DAIKIN | DPSH20BCHB*****D20**0H |  |  |  |  | 246000 | 10.4 | 18.7 |  |  | 234000 | 3.4 | 2.5 |  |  |  | Commercial | 5125 | 20.5 | HSP-A
215428916 | Central Heat Pump | DAIKIN | DPSH20BCHB*****D20**GH |  |  |  |  | 244000 | 10.2 | 18.2 |  |  | 236000 | 3.3 | 2.5 |  |  |  | Commercial | 5083.3333 | 20.3333 | HSPY-A
215428917 | Central Heat Pump | DAIKIN | DPSH20BCHB*****D24**0V |  |  |  |  | 250000 | 11 | 19.5 |  |  | 230000 | 3.6 | 2.6 |  |  |  | Commercial | 5208.3333 | 20.8333 | HSP-A
215428918 | Central Heat Pump | DAIKIN | DPSH20BCHB*****D24**EV |  |  |  |  | 248000 | 10.7 | 18.9 |  |  | 230000 | 3.5 | 2.6 |  |  |  | Commercial | 5166.6667 | 20.6667 | HSPY-A
215428919 | Central Heat Pump | DAIKIN | DPSH20BCHB*****D24**GV |  |  |  |  | 248000 | 10.7 | 18.7 |  |  | 230000 | 3.5 | 2.6 |  |  |  | Commercial | 5166.6667 | 20.6667 | HSPY-A
215428920 | Central Heat Pump | DAIKIN | DPSH20BCHB*****D24**0H |  |  |  |  | 250000 | 11 | 19.5 |  |  | 230000 | 3.6 | 2.6 |  |  |  | Commercial | 5208.3333 | 20.8333 | HSP-A
215428921 | Central Heat Pump | DAIKIN | DPSH20BCHB*****D24**EH |  |  |  |  | 246000 | 10.5 | 18.2 |  |  | 232000 | 3.4 | 2.5 |  |  |  | Commercial | 5125 | 20.5 | HSPY-A
215428922 | Central Heat Pump | DAIKIN | DPSH20BCHB*****D24**GH |  |  |  |  | 248000 | 10.7 | 18.7 |  |  | 230000 | 3.5 | 2.6 |  |  |  | Commercial | 5166.6667 | 20.6667 | HSPY-A
215428923 | Central Heat Pump | DAIKIN | DPSH25BCHB*****D24**0V |  |  |  |  | 270000 | 10.5 | 19.1 |  |  | 248000 | 3.3 | 2.05 |  |  |  | Commercial | 5625 | 22.5 | HSP-A
215428924 | Central Heat Pump | DAIKIN | DPSH25BCHB*****D24**0H |  |  |  |  | 270000 | 10.5 | 19.1 |  |  | 248000 | 3.3 | 2.05 |  |  |  | Commercial | 5625 | 22.5 | HSP-A
215428938 | Central Heat Pump | DAIKIN | DPSH20BCHB*2***D20**0V |  |  |  |  | 242000 | 10.2 | 18.4 |  |  | 230000 | 3.3 | 2.5 |  |  |  | Commercial | 5041.6667 | 20.1667 | HSP-A
215428939 | Central Heat Pump | DAIKIN | DPSH20BCHB*2***D20**0H |  |  |  |  | 242000 | 10.2 | 18.4 |  |  | 230000 | 3.3 | 2.5 |  |  |  | Commercial | 5041.6667 | 20.1667 | HSP-A
215428940 | Central Heat Pump | DAIKIN | DPSH20BCHB*2***D24**0V |  |  |  |  | 246000 | 10.8 | 19.2 |  |  | 226000 | 3.5 | 2.6 |  |  |  | Commercial | 5125 | 20.5 | HSP-A
215428941 | Central Heat Pump | DAIKIN | DPSH20BCHB*2***D24**EV |  |  |  |  | 244000 | 10.6 | 18.6 |  |  | 226000 | 3.5 | 2.6 |  |  |  | Commercial | 5083.3333 | 20.3333 | HSPY-A
215428942 | Central Heat Pump | DAIKIN | DPSH20BCHB*2***D24**0H |  |  |  |  | 246000 | 10.8 | 19.2 |  |  | 226000 | 3.5 | 2.6 |  |  |  | Commercial | 5125 | 20.5 | HSP-A
215428943 | Central Heat Pump | DAIKIN | DPSH25BCHB*2***D24**0V |  |  |  |  | 270000 | 10.4 | 18.8 |  |  | 244000 | 3.3 | 2.05 |  |  |  | Commercial | 5625 | 22.5 | HSP-A
215428946 | Central Heat Pump | DAIKIN | DPSH25BCHB*2***D24**0H |  |  |  |  | 268000 | 10.4 | 18.8 |  |  | 244000 | 3.3 | 2.05 |  |  |  | Commercial | 5583.3333 | 22.3333 | HSP-A
203404639 | Central Heat Pump | TRANE | WHC074H(3,4)*(C,G,K,N)A |  |  |  |  | 78000 | 12.1 | 15.5 |  |  | 75000 | 3.5 | 2.25 |  |  |  | Commercial | 1625 | 6.5 | HSP-A
203404640 | Central Heat Pump | AMERICAN STANDARD | WHC074H(3,4)*(C,G,K,N)A |  |  |  |  | 78000 | 12.1 | 15.5 |  |  | 75000 | 3.5 | 2.25 |  |  |  | Commercial | 1625 | 6.5 | HSP-A
203404643 | Central Heat Pump | TRANE | WHC092H(3,4)*(C,G,K,N)A |  |  |  |  | 95000 | 11.8 | 15.5 |  |  | 87000 | 3.5 | 2.25 |  |  |  | Commercial | 1979.1667 | 7.9167 | HSP-A
203404644 | Central Heat Pump | AMERICAN STANDARD | WHC092H(3,4)*(C,G,K,N)A |  |  |  |  | 95000 | 11.8 | 15.5 |  |  | 87000 | 3.5 | 2.25 |  |  |  | Commercial | 1979.1667 | 7.9167 | HSP-A
203404647 | Central Heat Pump | TRANE | WHC102H(3,4)*(C,G,K,N)A |  |  |  |  | 104000 | 12 | 15.5 |  |  | 93000 | 3.63 | 2.25 |  |  |  | Commercial | 2166.6667 | 8.6667 | HSP-A
203404648 | Central Heat Pump | AMERICAN STANDARD | WHC102H(3,4)*(C,G,K,N)A |  |  |  |  | 104000 | 12 | 15.5 |  |  | 93000 | 3.63 | 2.25 |  |  |  | Commercial | 2166.6667 | 8.6667 | HSP-A
203404649 | Central Heat Pump | TRANE | WHC102HW*(C,G,K,N)A |  |  |  |  | 104000 | 11.8 | 15.5 |  |  | 93000 | 3.61 | 2.25 |  |  |  | Commercial | 2166.6667 | 8.6667 | HSP-A
203404650 | Central Heat Pump | AMERICAN STANDARD | WHC102HW*(C,G,K,N)A |  |  |  |  | 104000 | 11.8 | 15.5 |  |  | 93000 | 3.61 | 2.25 |  |  |  | Commercial | 2166.6667 | 8.6667 | HSP-A
203493057 | Central Heat Pump | LG | AK-W240DC00 |  |  |  |  | 240000 | 11.3 | 19 |  |  | 240000 | 3.38 | 2.3 |  |  |  | Commercial | 5000 | 20 | HSP-A
215390840 | Central Heat Pump | AMERICAN STANDARD | WHK180A(3,4,W)**(G,N,P)***4 |  |  |  |  | 178000 | 11.7 | 17.3 |  |  | 160000 | 3.6 | 2.26 |  |  |  | Commercial | 3708.3333 | 14.8333 | HSP-A
215390841 | Central Heat Pump | AMERICAN STANDARD | DHK180A(3,4,W)*(0,A)(L,M,H)***4 |  |  |  |  | 178000 | 11.5 | 17 |  |  | 160000 | 3.6 | 2.26 |  |  |  | Commercial | 3708.3333 | 14.8333 | HSPY-A
215390842 | Central Heat Pump | AMERICAN STANDARD | DHK180A(3,4,W)*B(L,H)***4 |  |  |  |  | 178000 | 11.4 | 17 |  |  | 160000 | 3.6 | 2.26 |  |  |  | Commercial | 3708.3333 | 14.8333 | HSPY-A
205309435 | Central Heat Pump | LG | AK-W240BC00 |  |  |  |  | 240000 | 11.3 | 19 |  |  | 240000 | 3.38 | 2.3 |  |  |  | Commercial | 5000 | 20 | HSP-A
216019243 | Central Heat Pump | DAIKIN | DHH0723********A* |  |  |  |  | 69000 | 12 | 17.2 |  |  | 62000 | 3.5 | 2.3 |  |  |  | Commercial | 1437.5 | 5.75 | HSP-A
216019244 | Central Heat Pump | DAIKIN | DHH0724********A* |  |  |  |  | 69000 | 12 | 17.2 |  |  | 62000 | 3.5 | 2.3 |  |  |  | Commercial | 1437.5 | 5.75 | HSP-A
216019245 | Central Heat Pump | DAIKIN | DHH0727********A* |  |  |  |  | 69000 | 12 | 17.2 |  |  | 62000 | 3.5 | 2.3 |  |  |  | Commercial | 1437.5 | 5.75 | HSP-A
215386538 | Central Heat Pump | DAIKIN | DHSA031B2BLDV*0B02630*0 |  |  |  |  | 312000 | 11.1 | 17.7 |  |  | 296000 | 3.403 | 2.11 |  |  |  | Commercial | 6500 | 26 | HSP-A
215386539 | Central Heat Pump | DAIKIN | DHSA031B2BLDV*0B02560*0 |  |  |  |  | 312000 | 11.2 | 17.8 |  |  | 296000 | 3.419 | 2.11 |  |  |  | Commercial | 6500 | 26 | HSP-A
215386540 | Central Heat Pump | DAIKIN | DHSA031B2BLDV*0B02500*0 |  |  |  |  | 312000 | 11.1 | 17.8 |  |  | 296000 | 3.396 | 2.11 |  |  |  | Commercial | 6500 | 26 | HSP-A
215386541 | Central Heat Pump | DAIKIN | DHSA031B2BLDV*0B02450*0 |  |  |  |  | 312000 | 11 | 17.6 |  |  | 298000 | 3.355 | 2.09 |  |  |  | Commercial | 6500 | 26 | HSP-A
215386542 | Central Heat Pump | DAIKIN | DHSA031B2BLDV*0B04560*0 |  |  |  |  | 312000 | 10.9 | 17.6 |  |  | 296000 | 3.383 | 2.1 |  |  |  | Commercial | 6500 | 26 | HSP-A
215386543 | Central Heat Pump | DAIKIN | DHSA031B2BLDV*0B04500*0 |  |  |  |  | 312000 | 11 | 17.6 |  |  | 296000 | 3.397 | 2.11 |  |  |  | Commercial | 6500 | 26 | HSP-A
215386544 | Central Heat Pump | DAIKIN | DHSA031B2BLDV*0B04450*0 |  |  |  |  | 312000 | 11.1 | 17.8 |  |  | 296000 | 3.401 | 2.11 |  |  |  | Commercial | 6500 | 26 | HSP-A
215386545 | Central Heat Pump | DAIKIN | DHSA031B2BLDV*0B04355*0 |  |  |  |  | 312000 | 11 | 17.7 |  |  | 298000 | 3.369 | 2.1 |  |  |  | Commercial | 6500 | 26 | HSP-A
215386546 | Central Heat Pump | DAIKIN | DHSA031B2BLAV*0B02630*0 |  |  |  |  | 312000 | 11.3 | 17.7 |  |  | 294000 | 3.412 | 2.1 |  |  |  | Commercial | 6500 | 26 | HSP-A
215386547 | Central Heat Pump | DAIKIN | DHSA031B2BLAV*0B02560*0 |  |  |  |  | 312000 | 11.3 | 17.8 |  |  | 294000 | 3.423 | 2.1 |  |  |  | Commercial | 6500 | 26 | HSP-A
215386548 | Central Heat Pump | DAIKIN | DHSA031B2BLAV*0B02500*0 |  |  |  |  | 312000 | 11.2 | 17.7 |  |  | 294000 | 3.393 | 2.09 |  |  |  | Commercial | 6500 | 26 | HSP-A
215386549 | Central Heat Pump | DAIKIN | DHSA031B2BLAV*0B02450*0 |  |  |  |  | 312000 | 11.1 | 17.6 |  |  | 296000 | 3.349 | 2.08 |  |  |  | Commercial | 6500 | 26 | HSP-A
215386550 | Central Heat Pump | DAIKIN | DHSA031B2BLAV*0B04560*0 |  |  |  |  | 312000 | 11.2 | 17.6 |  |  | 294000 | 3.407 | 2.09 |  |  |  | Commercial | 6500 | 26 | HSP-A
215386551 | Central Heat Pump | DAIKIN | DHSA031B2BLAV*0B04500*0 |  |  |  |  | 312000 | 11.2 | 17.7 |  |  | 294000 | 3.408 | 2.1 |  |  |  | Commercial | 6500 | 26 | HSP-A
215386552 | Central Heat Pump | DAIKIN | DHSA031B2BLAV*0B04450*0 |  |  |  |  | 312000 | 11.3 | 17.7 |  |  | 294000 | 3.404 | 2.09 |  |  |  | Commercial | 6500 | 26 | HSP-A
215386553 | Central Heat Pump | DAIKIN | DHSA031B2BLAV*0B04355*0 |  |  |  |  | 312000 | 11.1 | 17.6 |  |  | 296000 | 3.367 | 2.08 |  |  |  | Commercial | 6500 | 26 | HSP-A
215386554 | Central Heat Pump | DAIKIN | DHSA031B2BLBV*0B02630*0 |  |  |  |  | 316000 | 11.3 | 18.1 |  |  | 294000 | 3.459 | 2.13 |  |  |  | Commercial | 6583.3333 | 26.3333 | HSP-A
215386555 | Central Heat Pump | DAIKIN | DHSA031B2BLBV*0B02560*0 |  |  |  |  | 318000 | 11.4 | 18.2 |  |  | 294000 | 3.472 | 2.13 |  |  |  | Commercial | 6625 | 26.5 | HSP-A
215386556 | Central Heat Pump | DAIKIN | DHSA031B2BLBV*0B02500*0 |  |  |  |  | 316000 | 11.3 | 18.1 |  |  | 296000 | 3.442 | 2.12 |  |  |  | Commercial | 6583.3333 | 26.3333 | HSP-A
215386557 | Central Heat Pump | DAIKIN | DHSA031B2BLBV*0B02450*0 |  |  |  |  | 316000 | 11.2 | 18 |  |  | 296000 | 3.398 | 2.11 |  |  |  | Commercial | 6583.3333 | 26.3333 | HSP-A
215386558 | Central Heat Pump | DAIKIN | DHSA031B2BLBV*0B04560*0 |  |  |  |  | 316000 | 11.2 | 18 |  |  | 294000 | 3.448 | 2.13 |  |  |  | Commercial | 6583.3333 | 26.3333 | HSP-A
215386559 | Central Heat Pump | DAIKIN | DHSA031B2BLBV*0B04500*0 |  |  |  |  | 316000 | 11.3 | 18.1 |  |  | 294000 | 3.453 | 2.13 |  |  |  | Commercial | 6583.3333 | 26.3333 | HSP-A
215386560 | Central Heat Pump | DAIKIN | DHSA031B2BLBV*0B04450*0 |  |  |  |  | 316000 | 11.3 | 18.1 |  |  | 294000 | 3.452 | 2.13 |  |  |  | Commercial | 6583.3333 | 26.3333 | HSP-A
215386561 | Central Heat Pump | DAIKIN | DHSA031B2BLBV*0B04355*0 |  |  |  |  | 316000 | 11.2 | 18 |  |  | 296000 | 3.416 | 2.12 |  |  |  | Commercial | 6583.3333 | 26.3333 | HSP-A
215386562 | Central Heat Pump | DAIKIN | DHSA035B2BLDV*0B02630*0 |  |  |  |  | 366000 | 10.4 | 17.1 |  |  | 316000 | 3.491 | 2.13 |  |  |  | Commercial | 7625 | 30.5 | HSP-A
215386563 | Central Heat Pump | DAIKIN | DHSA035B2BLDV*0B02560*0 |  |  |  |  | 366000 | 10.4 | 17.2 |  |  | 314000 | 3.513 | 2.14 |  |  |  | Commercial | 7625 | 30.5 | HSP-A
215386564 | Central Heat Pump | DAIKIN | DHSA035B2BLDV*0B02500*0 |  |  |  |  | 366000 | 10.4 | 17.1 |  |  | 316000 | 3.478 | 2.13 |  |  |  | Commercial | 7625 | 30.5 | HSP-A
215386565 | Central Heat Pump | DAIKIN | DHSA035B2BLDV*0B02450*0 |  |  |  |  | 364000 | 10.2 | 17 |  |  | 318000 | 3.42 | 2.11 |  |  |  | Commercial | 7583.3333 | 30.3333 | HSP-A
215386566 | Central Heat Pump | DAIKIN | DHSA035B2BLDV*0B04560*0 |  |  |  |  | 364000 | 10.2 | 16.9 |  |  | 316000 | 3.469 | 2.12 |  |  |  | Commercial | 7583.3333 | 30.3333 | HSP-A
215386567 | Central Heat Pump | DAIKIN | DHSA035B2BLDV*0B04500*0 |  |  |  |  | 364000 | 10.3 | 17 |  |  | 316000 | 3.483 | 2.13 |  |  |  | Commercial | 7583.3333 | 30.3333 | HSP-A
215386568 | Central Heat Pump | DAIKIN | DHSA035B2BLDV*0B04450*0 |  |  |  |  | 366000 | 10.4 | 17.1 |  |  | 316000 | 3.487 | 2.13 |  |  |  | Commercial | 7625 | 30.5 | HSP-A
215386569 | Central Heat Pump | DAIKIN | DHSA035B2BLDV*0B04355*0 |  |  |  |  | 364000 | 10.3 | 17 |  |  | 316000 | 3.441 | 2.11 |  |  |  | Commercial | 7583.3333 | 30.3333 | HSP-A
215386570 | Central Heat Pump | DAIKIN | DHSA035B2BLAV*0B02630*0 |  |  |  |  | 366000 | 10.6 | 17.1 |  |  | 312000 | 3.4 | 2.09 |  |  |  | Commercial | 7625 | 30.5 | HSP-A
215386571 | Central Heat Pump | DAIKIN | DHSA035B2BLAV*0B02560*0 |  |  |  |  | 368000 | 10.6 | 17.2 |  |  | 312000 | 3.412 | 2.1 |  |  |  | Commercial | 7666.6667 | 30.6667 | HSP-A
215386572 | Central Heat Pump | DAIKIN | DHSA035B2BLAV*0B02500*0 |  |  |  |  | 366000 | 10.6 | 17.1 |  |  | 314000 | 3.372 | 2.08 |  |  |  | Commercial | 7625 | 30.5 | HSP-A
215386573 | Central Heat Pump | DAIKIN | DHSA035B2BLAV*0B02450*0 |  |  |  |  | 366000 | 10.4 | 16.9 |  |  | 316000 | 3.313 | 2.07 |  |  |  | Commercial | 7625 | 30.5 | HSP-A
215386574 | Central Heat Pump | DAIKIN | DHSA035B2BLAV*0B04560*0 |  |  |  |  | 366000 | 10.5 | 17 |  |  | 312000 | 3.396 | 2.09 |  |  |  | Commercial | 7625 | 30.5 | HSP-A
215386575 | Central Heat Pump | DAIKIN | DHSA035B2BLAV*0B04500*0 |  |  |  |  | 366000 | 10.5 | 17.1 |  |  | 312000 | 3.396 | 2.09 |  |  |  | Commercial | 7625 | 30.5 | HSP-A
215386576 | Central Heat Pump | DAIKIN | DHSA035B2BLAV*0B04450*0 |  |  |  |  | 366000 | 10.6 | 17.1 |  |  | 312000 | 3.388 | 2.09 |  |  |  | Commercial | 7625 | 30.5 | HSP-A
215386577 | Central Heat Pump | DAIKIN | DHSA035B2BLAV*0B04355*0 |  |  |  |  | 366000 | 10.5 | 17 |  |  | 314000 | 3.339 | 2.07 |  |  |  | Commercial | 7625 | 30.5 | HSP-A
215386578 | Central Heat Pump | DAIKIN | DHSA035B2BLBV*0B02630*0 |  |  |  |  | 372000 | 10.7 | 17.5 |  |  | 314000 | 3.441 | 2.16 |  |  |  | Commercial | 7750 | 31 | HSP-A
215386579 | Central Heat Pump | DAIKIN | DHSA035B2BLBV*0B02560*0 |  |  |  |  | 372000 | 10.7 | 17.6 |  |  | 312000 | 3.457 | 2.16 |  |  |  | Commercial | 7750 | 31 | HSP-A
215386580 | Central Heat Pump | DAIKIN | DHSA035B2BLBV*0B02500*0 |  |  |  |  | 372000 | 10.6 | 17.5 |  |  | 314000 | 3.418 | 2.15 |  |  |  | Commercial | 7750 | 31 | HSP-A
215386581 | Central Heat Pump | DAIKIN | DHSA035B2BLBV*0B02450*0 |  |  |  |  | 370000 | 10.5 | 17.4 |  |  | 316000 | 3.359 | 2.13 |  |  |  | Commercial | 7708.3333 | 30.8333 | HSP-A
215386582 | Central Heat Pump | DAIKIN | DHSA035B2BLBV*0B04560*0 |  |  |  |  | 372000 | 10.5 | 17.4 |  |  | 314000 | 3.43 | 2.15 |  |  |  | Commercial | 7750 | 31 | HSP-A
215386583 | Central Heat Pump | DAIKIN | DHSA035B2BLBV*0B04500*0 |  |  |  |  | 372000 | 10.6 | 17.5 |  |  | 314000 | 3.435 | 2.15 |  |  |  | Commercial | 7750 | 31 | HSP-A
215386584 | Central Heat Pump | DAIKIN | DHSA035B2BLBV*0B04450*0 |  |  |  |  | 372000 | 10.7 | 17.5 |  |  | 314000 | 3.431 | 2.15 |  |  |  | Commercial | 7750 | 31 | HSP-A
215386585 | Central Heat Pump | DAIKIN | DHSA035B2BLBV*0B04355*0 |  |  |  |  | 372000 | 10.5 | 17.4 |  |  | 316000 | 3.383 | 2.14 |  |  |  | Commercial | 7750 | 31 | HSP-A
215386592 | Central Heat Pump | DAIKIN | DHSA040B2BLAV*0B02630*0 |  |  |  |  | 398000 | 10.5 | 17 |  |  | 342000 | 3.345 | 2.13 |  |  |  | Commercial | 8291.6667 | 33.1667 | HSP-A
215386593 | Central Heat Pump | DAIKIN | DHSA040B2BLAV*0B02560*0 |  |  |  |  | 398000 | 10.6 | 17.1 |  |  | 340000 | 3.359 | 2.13 |  |  |  | Commercial | 8291.6667 | 33.1667 | HSP-A
215386594 | Central Heat Pump | DAIKIN | DHSA040B2BLAV*0B02500*0 |  |  |  |  | 396000 | 10.4 | 16.9 |  |  | 344000 | 3.304 | 2.11 |  |  |  | Commercial | 8250 | 33 | HSP-A
215386596 | Central Heat Pump | DAIKIN | DHSA040B2BLAV*0B04560*0 |  |  |  |  | 396000 | 10.4 | 16.9 |  |  | 342000 | 3.345 | 2.13 |  |  |  | Commercial | 8250 | 33 | HSP-A
215386597 | Central Heat Pump | DAIKIN | DHSA040B2BLAV*0B04500*0 |  |  |  |  | 396000 | 10.4 | 16.9 |  |  | 342000 | 3.342 | 2.13 |  |  |  | Commercial | 8250 | 33 | HSP-A
215386598 | Central Heat Pump | DAIKIN | DHSA040B2BLAV*0B04450*0 |  |  |  |  | 396000 | 10.5 | 17 |  |  | 342000 | 3.328 | 2.12 |  |  |  | Commercial | 8250 | 33 | HSP-A
215386600 | Central Heat Pump | DAIKIN | DHSA040B2BLBV*0B02630*0 |  |  |  |  | 405000 | 10.6 | 17.4 |  |  | 344000 | 3.383 | 2.16 |  |  |  | Commercial | 8437.5 | 33.75 | HSP-A
215386601 | Central Heat Pump | DAIKIN | DHSA040B2BLBV*0B02560*0 |  |  |  |  | 405000 | 10.6 | 17.5 |  |  | 342000 | 3.401 | 2.17 |  |  |  | Commercial | 8437.5 | 33.75 | HSP-A
215386602 | Central Heat Pump | DAIKIN | DHSA040B2BLBV*0B02500*0 |  |  |  |  | 405000 | 10.5 | 17.3 |  |  | 344000 | 3.349 | 2.15 |  |  |  | Commercial | 8437.5 | 33.75 | HSP-A
215386604 | Central Heat Pump | DAIKIN | DHSA040B2BLBV*0B04560*0 |  |  |  |  | 400000 | 10.4 | 17.3 |  |  | 344000 | 3.376 | 2.16 |  |  |  | Commercial | 8333.3333 | 33.3333 | HSP-A
215386605 | Central Heat Pump | DAIKIN | DHSA040B2BLBV*0B04500*0 |  |  |  |  | 405000 | 10.5 | 17.3 |  |  | 344000 | 3.378 | 2.16 |  |  |  | Commercial | 8437.5 | 33.75 | HSP-A
215386606 | Central Heat Pump | DAIKIN | DHSA040B2BLBV*0B04450*0 |  |  |  |  | 405000 | 10.6 | 17.4 |  |  | 344000 | 3.369 | 2.16 |  |  |  | Commercial | 8437.5 | 33.75 | HSP-A
215386607 | Central Heat Pump | DAIKIN | DHSA040B2BLBV*0B04355*0 |  |  |  |  | 400000 | 10.4 | 17.2 |  |  | 346000 | 3.305 | 2.14 |  |  |  | Commercial | 8333.3333 | 33.3333 | HSP-A
215386621 | Central Heat Pump | DAIKIN | DHSA045B2CMCV*0C04630*0 |  |  |  |  | 470000 | 10.2 | 16.5 |  |  | 316000 | 3.444 | 2.23 |  |  |  | Commercial | 9791.6667 | 39.1667 | HSP-A
215386622 | Central Heat Pump | DAIKIN | DHSA045B2CMCV*0C04560*0 |  |  |  |  | 470000 | 10.2 | 16.5 |  |  | 316000 | 3.433 | 2.23 |  |  |  | Commercial | 9791.6667 | 39.1667 | HSP-A
215386623 | Central Heat Pump | DAIKIN | DHSA045B2CMCV*0C04500*0 |  |  |  |  | 470000 | 10.2 | 16.5 |  |  | 318000 | 3.402 | 2.22 |  |  |  | Commercial | 9791.6667 | 39.1667 | HSP-A
215386624 | Central Heat Pump | DAIKIN | DHSA045B2CMCV*0C04450*0 |  |  |  |  | 470000 | 10.1 | 16.5 |  |  | 320000 | 3.362 | 2.2 |  |  |  | Commercial | 9791.6667 | 39.1667 | HSP-A
215386626 | Central Heat Pump | DAIKIN | DHSA045B2CMCV*0C06450*0 |  |  |  |  | 470000 | 10.2 | 16.5 |  |  | 316000 | 3.434 | 2.23 |  |  |  | Commercial | 9791.6667 | 39.1667 | HSP-A
215386627 | Central Heat Pump | DAIKIN | DHSA045B2CMDV*0C04630*0 |  |  |  |  | 475000 | 10.2 | 16.7 |  |  | 318000 | 3.445 | 2.25 |  |  |  | Commercial | 9895.8333 | 39.5833 | HSP-A
215386628 | Central Heat Pump | DAIKIN | DHSA045B2CMDV*0C04560*0 |  |  |  |  | 475000 | 10.2 | 16.8 |  |  | 318000 | 3.439 | 2.25 |  |  |  | Commercial | 9895.8333 | 39.5833 | HSP-A
215386629 | Central Heat Pump | DAIKIN | DHSA045B2CMDV*0C04500*0 |  |  |  |  | 475000 | 10.2 | 16.7 |  |  | 320000 | 3.414 | 2.24 |  |  |  | Commercial | 9895.8333 | 39.5833 | HSP-A
215386630 | Central Heat Pump | DAIKIN | DHSA045B2CMDV*0C04450*0 |  |  |  |  | 475000 | 10.2 | 16.7 |  |  | 322000 | 3.377 | 2.23 |  |  |  | Commercial | 9895.8333 | 39.5833 | HSP-A
215386632 | Central Heat Pump | DAIKIN | DHSA045B2CMDV*0C06450*0 |  |  |  |  | 480000 | 10.3 | 16.8 |  |  | 318000 | 3.444 | 2.25 |  |  |  | Commercial | 10000 | 40 | HSP-A
215386633 | Central Heat Pump | DAIKIN | DHSA045B2CMAV*0C04630*0 |  |  |  |  | 480000 | 10.5 | 16.7 |  |  | 314000 | 3.514 | 2.26 |  |  |  | Commercial | 10000 | 40 | HSP-A
215386634 | Central Heat Pump | DAIKIN | DHSA045B2CMAV*0C04560*0 |  |  |  |  | 480000 | 10.5 | 16.7 |  |  | 316000 | 3.498 | 2.26 |  |  |  | Commercial | 10000 | 40 | HSP-A
215386635 | Central Heat Pump | DAIKIN | DHSA045B2CMAV*0C04500*0 |  |  |  |  | 480000 | 10.4 | 16.7 |  |  | 316000 | 3.463 | 2.25 |  |  |  | Commercial | 10000 | 40 | HSP-A
215386636 | Central Heat Pump | DAIKIN | DHSA045B2CMAV*0C04450*0 |  |  |  |  | 480000 | 10.4 | 16.6 |  |  | 318000 | 3.418 | 2.23 |  |  |  | Commercial | 10000 | 40 | HSP-A
215386637 | Central Heat Pump | DAIKIN | DHSA045B2CMAV*0C04355*0 |  |  |  |  | 475000 | 10.1 | 16.4 |  |  | 322000 | 3.303 | 2.19 |  |  |  | Commercial | 9895.8333 | 39.5833 | HSP-A
215386638 | Central Heat Pump | DAIKIN | DHSA045B2CMAV*0C06450*0 |  |  |  |  | 480000 | 10.5 | 16.7 |  |  | 316000 | 3.495 | 2.26 |  |  |  | Commercial | 10000 | 40 | HSP-A
215386639 | Central Heat Pump | DAIKIN | DHSA045B2CMBV*0C04630*0 |  |  |  |  | 485000 | 10.6 | 17.1 |  |  | 316000 | 3.522 | 2.28 |  |  |  | Commercial | 10104.1667 | 40.4167 | HSP-A
215386640 | Central Heat Pump | DAIKIN | DHSA045B2CMBV*0C04560*0 |  |  |  |  | 485000 | 10.6 | 17.1 |  |  | 316000 | 3.51 | 2.28 |  |  |  | Commercial | 10104.1667 | 40.4167 | HSP-A
215386641 | Central Heat Pump | DAIKIN | DHSA045B2CMBV*0C04500*0 |  |  |  |  | 485000 | 10.5 | 17.1 |  |  | 318000 | 3.477 | 2.27 |  |  |  | Commercial | 10104.1667 | 40.4167 | HSP-A
215386642 | Central Heat Pump | DAIKIN | DHSA045B2CMBV*0C04450*0 |  |  |  |  | 485000 | 10.5 | 17 |  |  | 324000 | 3.322 | 2.21 |  |  |  | Commercial | 10104.1667 | 40.4167 | HSP-A
215386643 | Central Heat Pump | DAIKIN | DHSA045B2CMBV*0C06450*0 |  |  |  |  | 485000 | 10.6 | 17.1 |  |  | 316000 | 3.51 | 2.28 |  |  |  | Commercial | 10104.1667 | 40.4167 | HSP-A
215386653 | Central Heat Pump | DAIKIN | DHSA055B2CMAV*0C04630*0 |  |  |  |  | 580000 | 10.3 | 15.9 |  |  | 346000 | 3.421 | 2.25 |  |  |  | Commercial | 12083.3333 | 48.3333 | HSP-A
215386654 | Central Heat Pump | DAIKIN | DHSA055B2CMAV*0C04560*0 |  |  |  |  | 580000 | 10.2 | 15.9 |  |  | 346000 | 3.39 | 2.24 |  |  |  | Commercial | 12083.3333 | 48.3333 | HSP-A
215386655 | Central Heat Pump | DAIKIN | DHSA055B2CMAV*0C04500*0 |  |  |  |  | 575000 | 10.1 | 15.8 |  |  | 350000 | 3.335 | 2.22 |  |  |  | Commercial | 11979.1667 | 47.9167 | HSP-A
215386657 | Central Heat Pump | DAIKIN | DHSA055B2CMAV*0C06450*0 |  |  |  |  | 580000 | 10.2 | 15.9 |  |  | 348000 | 3.38 | 2.24 |  |  |  | Commercial | 12083.3333 | 48.3333 | HSP-A
215386658 | Central Heat Pump | DAIKIN | DHSA055B2CMBV*0C04630*0 |  |  |  |  | 585000 | 10.3 | 16.2 |  |  | 348000 | 3.404 | 2.36 |  |  |  | Commercial | 12187.5 | 48.75 | HSP-A
215386659 | Central Heat Pump | DAIKIN | DHSA055B2CMBV*0C04560*0 |  |  |  |  | 585000 | 10.3 | 16.2 |  |  | 348000 | 3.378 | 2.35 |  |  |  | Commercial | 12187.5 | 48.75 | HSP-A
215386660 | Central Heat Pump | DAIKIN | DHSA055B2CMBV*0C04500*0 |  |  |  |  | 585000 | 10.2 | 16.1 |  |  | 352000 | 3.327 | 2.33 |  |  |  | Commercial | 12187.5 | 48.75 | HSP-A
215386662 | Central Heat Pump | DAIKIN | DHSA055B2CMBV*0C06450*0 |  |  |  |  | 585000 | 10.3 | 15.3 |  |  | 350000 | 3.372 | 2.35 |  |  |  | Commercial | 12187.5 | 48.75 | HSP-A
215386673 | Central Heat Pump | DAIKIN | DHSA060B2CMBV*0C04630*0 |  |  |  |  | 625000 | 10.1 | 15.8 |  |  | 394000 | 3.332 | 2.29 |  |  |  | Commercial | 13020.8333 | 52.0833 | HSP-A
215386677 | Central Heat Pump | DAIKIN | DHSA031B2BMBV*0B02630*E |  |  |  |  | 318000 | 10.6 | 16.8 |  |  | 270000 | 3.305 | 2.06 |  |  |  | Commercial | 6625 | 26.5 | HSP-A
215386678 | Central Heat Pump | DAIKIN | DHSA031B2BMBV*0B02560*E |  |  |  |  | 318000 | 10.7 | 16.9 |  |  | 270000 | 3.318 | 2.07 |  |  |  | Commercial | 6625 | 26.5 | HSP-A
215386681 | Central Heat Pump | DAIKIN | DHSA031B2BMBV*0B04500*E |  |  |  |  | 316000 | 10.5 | 16.8 |  |  | 270000 | 3.3 | 2.06 |  |  |  | Commercial | 6583.3333 | 26.3333 | HSP-A
215386692 | Central Heat Pump | DAIKIN | DHSA031B2BMDVF0B02560*E |  |  |  |  | 314000 | 10.9 | 17.5 |  |  | 270000 | 3.303 | 2.15 |  |  |  | Commercial | 6541.6667 | 26.1667 | HSP-A
215386699 | Central Heat Pump | DAIKIN | DHSA031B2BMAVF0B02630*E |  |  |  |  | 312000 | 11.1 | 17.4 |  |  | 268000 | 3.3 | 2.15 |  |  |  | Commercial | 6500 | 26 | HSP-A
215386700 | Central Heat Pump | DAIKIN | DHSA031B2BMAVF0B02560*E |  |  |  |  | 314000 | 11.1 | 17.4 |  |  | 268000 | 3.31 | 2.16 |  |  |  | Commercial | 6541.6667 | 26.1667 | HSP-A
215386707 | Central Heat Pump | DAIKIN | DHSA031B2BMBVF0B02630*E |  |  |  |  | 318000 | 11.1 | 17.7 |  |  | 270000 | 3.338 | 2.18 |  |  |  | Commercial | 6625 | 26.5 | HSP-A
215386708 | Central Heat Pump | DAIKIN | DHSA031B2BMBVF0B02560*E |  |  |  |  | 318000 | 11.2 | 17.8 |  |  | 270000 | 3.351 | 2.19 |  |  |  | Commercial | 6625 | 26.5 | HSP-A
215386709 | Central Heat Pump | DAIKIN | DHSA031B2BMBVF0B02500*E |  |  |  |  | 318000 | 11.1 | 17.7 |  |  | 270000 | 3.321 | 2.18 |  |  |  | Commercial | 6625 | 26.5 | HSP-A
215386711 | Central Heat Pump | DAIKIN | DHSA031B2BMBVF0B04560*E |  |  |  |  | 316000 | 11 | 17.6 |  |  | 270000 | 3.327 | 2.18 |  |  |  | Commercial | 6583.3333 | 26.3333 | HSP-A
215386712 | Central Heat Pump | DAIKIN | DHSA031B2BMBVF0B04500*E |  |  |  |  | 316000 | 11.1 | 17.6 |  |  | 270000 | 3.332 | 2.18 |  |  |  | Commercial | 6583.3333 | 26.3333 | HSP-A
215386713 | Central Heat Pump | DAIKIN | DHSA031B2BMBVF0B04450*E |  |  |  |  | 318000 | 11.1 | 17.7 |  |  | 270000 | 3.331 | 2.18 |  |  |  | Commercial | 6625 | 26.5 | HSP-A
215386748 | Central Heat Pump | DAIKIN | DHSA035B2BMBVF0B02630*E |  |  |  |  | 370000 | 10.7 | 17.3 |  |  | 288000 | 3.423 | 2.19 |  |  |  | Commercial | 7708.3333 | 30.8333 | HSP-A
215386749 | Central Heat Pump | DAIKIN | DHSA035B2BMBVF0B02560*E |  |  |  |  | 372000 | 10.8 | 17.3 |  |  | 286000 | 3.441 | 2.19 |  |  |  | Commercial | 7750 | 31 | HSP-A
215386750 | Central Heat Pump | DAIKIN | DHSA035B2BMBVF0B02500*E |  |  |  |  | 370000 | 10.7 | 17.3 |  |  | 288000 | 3.398 | 2.18 |  |  |  | Commercial | 7708.3333 | 30.8333 | HSP-A
215386751 | Central Heat Pump | DAIKIN | DHSA035B2BMBVF0B02450*E |  |  |  |  | 370000 | 10.5 | 17.1 |  |  | 290000 | 3.332 | 2.16 |  |  |  | Commercial | 7708.3333 | 30.8333 | HSP-A
215386752 | Central Heat Pump | DAIKIN | DHSA035B2BMBVF0B04560*E |  |  |  |  | 370000 | 10.6 | 17.1 |  |  | 288000 | 3.411 | 2.18 |  |  |  | Commercial | 7708.3333 | 30.8333 | HSP-A
215386753 | Central Heat Pump | DAIKIN | DHSA035B2BMBVF0B04500*E |  |  |  |  | 370000 | 10.6 | 17.2 |  |  | 288000 | 3.417 | 2.19 |  |  |  | Commercial | 7708.3333 | 30.8333 | HSP-A
215386754 | Central Heat Pump | DAIKIN | DHSA035B2BMBVF0B04450*E |  |  |  |  | 370000 | 10.7 | 17.3 |  |  | 288000 | 3.413 | 2.18 |  |  |  | Commercial | 7708.3333 | 30.8333 | HSP-A
215386755 | Central Heat Pump | DAIKIN | DHSA035B2BMBVF0B04355*E |  |  |  |  | 370000 | 10.6 | 17.1 |  |  | 290000 | 3.359 | 2.17 |  |  |  | Commercial | 7708.3333 | 30.8333 | HSP-A
215386781 | Central Heat Pump | DAIKIN | DHSA031B2BLDV*0B02630*E |  |  |  |  | 312000 | 11 | 17.6 |  |  | 300000 | 3.386 | 2.1 |  |  |  | Commercial | 6500 | 26 | HSP-A
215386782 | Central Heat Pump | DAIKIN | DHSA031B2BLDV*0B02560*E |  |  |  |  | 312000 | 11.1 | 17.7 |  |  | 300000 | 3.402 | 2.1 |  |  |  | Commercial | 6500 | 26 | HSP-A
215386783 | Central Heat Pump | DAIKIN | DHSA031B2BLDV*0B02500*E |  |  |  |  | 312000 | 11 | 17.7 |  |  | 300000 | 3.379 | 2.1 |  |  |  | Commercial | 6500 | 26 | HSP-A
215386784 | Central Heat Pump | DAIKIN | DHSA031B2BLDV*0B02450*E |  |  |  |  | 312000 | 10.9 | 17.5 |  |  | 302000 | 3.338 | 2.08 |  |  |  | Commercial | 6500 | 26 | HSP-A
215386785 | Central Heat Pump | DAIKIN | DHSA031B2BLDV*0B04560*E |  |  |  |  | 312000 | 10.8 | 17.5 |  |  | 302000 | 3.366 | 2.09 |  |  |  | Commercial | 6500 | 26 | HSP-A
215386786 | Central Heat Pump | DAIKIN | DHSA031B2BLDV*0B04500*E |  |  |  |  | 312000 | 10.9 | 17.5 |  |  | 300000 | 3.38 | 2.1 |  |  |  | Commercial | 6500 | 26 | HSP-A
215386787 | Central Heat Pump | DAIKIN | DHSA031B2BLDV*0B04450*E |  |  |  |  | 312000 | 11 | 17.7 |  |  | 300000 | 3.384 | 2.1 |  |  |  | Commercial | 6500 | 26 | HSP-A
215386788 | Central Heat Pump | DAIKIN | DHSA031B2BLDV*0B04355*E |  |  |  |  | 312000 | 10.9 | 17.6 |  |  | 302000 | 3.352 | 2.09 |  |  |  | Commercial | 6500 | 26 | HSP-A
215386789 | Central Heat Pump | DAIKIN | DHSA031B2BLAV*0B02630*E |  |  |  |  | 312000 | 11.2 | 17.6 |  |  | 298000 | 3.395 | 2.09 |  |  |  | Commercial | 6500 | 26 | HSP-A
215386790 | Central Heat Pump | DAIKIN | DHSA031B2BLAV*0B02560*E |  |  |  |  | 312000 | 11.2 | 17.7 |  |  | 298000 | 3.406 | 2.09 |  |  |  | Commercial | 6500 | 26 | HSP-A
215386791 | Central Heat Pump | DAIKIN | DHSA031B2BLAV*0B02500*E |  |  |  |  | 312000 | 11.1 | 17.6 |  |  | 298000 | 3.376 | 2.08 |  |  |  | Commercial | 6500 | 26 | HSP-A
215386792 | Central Heat Pump | DAIKIN | DHSA031B2BLAV*0B02450*E |  |  |  |  | 312000 | 11 | 17.5 |  |  | 300000 | 3.332 | 2.07 |  |  |  | Commercial | 6500 | 26 | HSP-A
215386793 | Central Heat Pump | DAIKIN | DHSA031B2BLAV*0B04560*E |  |  |  |  | 312000 | 11.1 | 17.5 |  |  | 298000 | 3.39 | 2.08 |  |  |  | Commercial | 6500 | 26 | HSP-A
215386794 | Central Heat Pump | DAIKIN | DHSA031B2BLAV*0B04500*E |  |  |  |  | 312000 | 11.1 | 17.6 |  |  | 298000 | 3.391 | 2.08 |  |  |  | Commercial | 6500 | 26 | HSP-A
215386795 | Central Heat Pump | DAIKIN | DHSA031B2BLAV*0B04450*E |  |  |  |  | 312000 | 11.2 | 17.6 |  |  | 298000 | 3.387 | 2.08 |  |  |  | Commercial | 6500 | 26 | HSP-A
215386796 | Central Heat Pump | DAIKIN | DHSA031B2BLAV*0B04355*E |  |  |  |  | 312000 | 11 | 17.5 |  |  | 300000 | 3.35 | 2.07 |  |  |  | Commercial | 6500 | 26 | HSP-A
215386797 | Central Heat Pump | DAIKIN | DHSA031B2BLBV*0B02630*E |  |  |  |  | 316000 | 11.2 | 18 |  |  | 300000 | 3.441 | 2.12 |  |  |  | Commercial | 6583.3333 | 26.3333 | HSP-A
215386798 | Central Heat Pump | DAIKIN | DHSA031B2BLBV*0B02560*E |  |  |  |  | 318000 | 11.3 | 18.1 |  |  | 298000 | 3.454 | 2.12 |  |  |  | Commercial | 6625 | 26.5 | HSP-A
215386799 | Central Heat Pump | DAIKIN | DHSA031B2BLBV*0B02500*E |  |  |  |  | 316000 | 11.2 | 18 |  |  | 300000 | 3.425 | 2.11 |  |  |  | Commercial | 6583.3333 | 26.3333 | HSP-A
215386800 | Central Heat Pump | DAIKIN | DHSA031B2BLBV*0B02450*E |  |  |  |  | 316000 | 11.1 | 17.9 |  |  | 302000 | 3.381 | 2.1 |  |  |  | Commercial | 6583.3333 | 26.3333 | HSP-A
215386801 | Central Heat Pump | DAIKIN | DHSA031B2BLBV*0B04560*E |  |  |  |  | 316000 | 11.1 | 17.9 |  |  | 300000 | 3.431 | 2.11 |  |  |  | Commercial | 6583.3333 | 26.3333 | HSP-A
215386802 | Central Heat Pump | DAIKIN | DHSA031B2BLBV*0B04500*E |  |  |  |  | 316000 | 11.2 | 18 |  |  | 300000 | 3.436 | 2.12 |  |  |  | Commercial | 6583.3333 | 26.3333 | HSP-A
215386803 | Central Heat Pump | DAIKIN | DHSA031B2BLBV*0B04450*E |  |  |  |  | 316000 | 11.2 | 18 |  |  | 300000 | 3.435 | 2.12 |  |  |  | Commercial | 6583.3333 | 26.3333 | HSP-A
215386804 | Central Heat Pump | DAIKIN | DHSA031B2BLBV*0B04355*E |  |  |  |  | 316000 | 11.1 | 17.9 |  |  | 300000 | 3.399 | 2.11 |  |  |  | Commercial | 6583.3333 | 26.3333 | HSP-A
215386805 | Central Heat Pump | DAIKIN | DHSA035B2BLDV*0B02630*E |  |  |  |  | 366000 | 10.3 | 17 |  |  | 320000 | 3.474 | 2.12 |  |  |  | Commercial | 7625 | 30.5 | HSP-A
215386806 | Central Heat Pump | DAIKIN | DHSA035B2BLDV*0B02560*E |  |  |  |  | 366000 | 10.3 | 17.1 |  |  | 320000 | 3.495 | 2.13 |  |  |  | Commercial | 7625 | 30.5 | HSP-A
215386807 | Central Heat Pump | DAIKIN | DHSA035B2BLDV*0B02500*E |  |  |  |  | 366000 | 10.3 | 17 |  |  | 320000 | 3.46 | 2.11 |  |  |  | Commercial | 7625 | 30.5 | HSP-A
215386808 | Central Heat Pump | DAIKIN | DHSA035B2BLDV*0B02450*E |  |  |  |  | 364000 | 10.1 | 16.9 |  |  | 322000 | 3.403 | 2.1 |  |  |  | Commercial | 7583.3333 | 30.3333 | HSP-A
215386809 | Central Heat Pump | DAIKIN | DHSA035B2BLDV*0B04560*E |  |  |  |  | 364000 | 10.1 | 16.8 |  |  | 320000 | 3.451 | 2.11 |  |  |  | Commercial | 7583.3333 | 30.3333 | HSP-A
215386810 | Central Heat Pump | DAIKIN | DHSA035B2BLDV*0B04500*E |  |  |  |  | 364000 | 10.2 | 16.9 |  |  | 320000 | 3.466 | 2.12 |  |  |  | Commercial | 7583.3333 | 30.3333 | HSP-A
215386811 | Central Heat Pump | DAIKIN | DHSA035B2BLDV*0B04450*E |  |  |  |  | 366000 | 10.3 | 17 |  |  | 320000 | 3.47 | 2.12 |  |  |  | Commercial | 7625 | 30.5 | HSP-A
215386812 | Central Heat Pump | DAIKIN | DHSA035B2BLDV*0B04355*E |  |  |  |  | 364000 | 10.2 | 16.9 |  |  | 322000 | 3.424 | 2.1 |  |  |  | Commercial | 7583.3333 | 30.3333 | HSP-A
215386813 | Central Heat Pump | DAIKIN | DHSA035B2BLAV*0B02630*E |  |  |  |  | 366000 | 10.5 | 17 |  |  | 316000 | 3.383 | 2.08 |  |  |  | Commercial | 7625 | 30.5 | HSP-A
215386814 | Central Heat Pump | DAIKIN | DHSA035B2BLAV*0B02560*E |  |  |  |  | 368000 | 10.5 | 17.1 |  |  | 316000 | 3.395 | 2.09 |  |  |  | Commercial | 7666.6667 | 30.6667 | HSP-A
215386815 | Central Heat Pump | DAIKIN | DHSA035B2BLAV*0B02500*E |  |  |  |  | 366000 | 10.5 | 17 |  |  | 318000 | 3.355 | 2.07 |  |  |  | Commercial | 7625 | 30.5 | HSP-A
215386817 | Central Heat Pump | DAIKIN | DHSA035B2BLAV*0B04560*E |  |  |  |  | 366000 | 10.4 | 16.9 |  |  | 318000 | 3.379 | 2.08 |  |  |  | Commercial | 7625 | 30.5 | HSP-A
215386818 | Central Heat Pump | DAIKIN | DHSA035B2BLAV*0B04500*E |  |  |  |  | 366000 | 10.4 | 17 |  |  | 318000 | 3.379 | 2.08 |  |  |  | Commercial | 7625 | 30.5 | HSP-A
215386819 | Central Heat Pump | DAIKIN | DHSA035B2BLAV*0B04450*E |  |  |  |  | 366000 | 10.5 | 17 |  |  | 318000 | 3.371 | 2.08 |  |  |  | Commercial | 7625 | 30.5 | HSP-A
215386820 | Central Heat Pump | DAIKIN | DHSA035B2BLAV*0B04355*E |  |  |  |  | 366000 | 10.4 | 16.9 |  |  | 320000 | 3.322 | 2.06 |  |  |  | Commercial | 7625 | 30.5 | HSP-A
215386821 | Central Heat Pump | DAIKIN | DHSA035B2BLBV*0B02630*E |  |  |  |  | 372000 | 10.6 | 17.4 |  |  | 318000 | 3.424 | 2.14 |  |  |  | Commercial | 7750 | 31 | HSP-A
215386822 | Central Heat Pump | DAIKIN | DHSA035B2BLBV*0B02560*E |  |  |  |  | 372000 | 10.6 | 17.5 |  |  | 318000 | 3.44 | 2.15 |  |  |  | Commercial | 7750 | 31 | HSP-A
215386823 | Central Heat Pump | DAIKIN | DHSA035B2BLBV*0B02500*E |  |  |  |  | 372000 | 10.5 | 17.4 |  |  | 318000 | 3.401 | 2.14 |  |  |  | Commercial | 7750 | 31 | HSP-A
215386824 | Central Heat Pump | DAIKIN | DHSA035B2BLBV*0B02450*E |  |  |  |  | 370000 | 10.4 | 17.3 |  |  | 322000 | 3.342 | 2.12 |  |  |  | Commercial | 7708.3333 | 30.8333 | HSP-A
215386825 | Central Heat Pump | DAIKIN | DHSA035B2BLBV*0B04560*E |  |  |  |  | 372000 | 10.4 | 17.3 |  |  | 318000 | 3.413 | 2.14 |  |  |  | Commercial | 7750 | 31 | HSP-A
215386826 | Central Heat Pump | DAIKIN | DHSA035B2BLBV*0B04500*E |  |  |  |  | 372000 | 10.5 | 17.4 |  |  | 318000 | 3.418 | 2.14 |  |  |  | Commercial | 7750 | 31 | HSP-A
215386827 | Central Heat Pump | DAIKIN | DHSA035B2BLBV*0B04450*E |  |  |  |  | 372000 | 10.6 | 17.4 |  |  | 318000 | 3.414 | 2.14 |  |  |  | Commercial | 7750 | 31 | HSP-A
215386828 | Central Heat Pump | DAIKIN | DHSA035B2BLBV*0B04355*E |  |  |  |  | 372000 | 10.4 | 17.3 |  |  | 320000 | 3.366 | 2.13 |  |  |  | Commercial | 7750 | 31 | HSP-A
215386835 | Central Heat Pump | DAIKIN | DHSA040B2BLAV*0B02630*E |  |  |  |  | 398000 | 10.4 | 16.9 |  |  | 346000 | 3.328 | 2.12 |  |  |  | Commercial | 8291.6667 | 33.1667 | HSP-A
215386836 | Central Heat Pump | DAIKIN | DHSA040B2BLAV*0B02560*E |  |  |  |  | 398000 | 10.5 | 17 |  |  | 346000 | 3.342 | 2.12 |  |  |  | Commercial | 8291.6667 | 33.1667 | HSP-A
215386839 | Central Heat Pump | DAIKIN | DHSA040B2BLAV*0B04560*E |  |  |  |  | 396000 | 10.3 | 16.8 |  |  | 346000 | 3.328 | 2.12 |  |  |  | Commercial | 8250 | 33 | HSP-A
215386840 | Central Heat Pump | DAIKIN | DHSA040B2BLAV*0B04500*E |  |  |  |  | 396000 | 10.3 | 16.8 |  |  | 346000 | 3.325 | 2.12 |  |  |  | Commercial | 8250 | 33 | HSP-A
215386841 | Central Heat Pump | DAIKIN | DHSA040B2BLAV*0B04450*E |  |  |  |  | 396000 | 10.4 | 16.9 |  |  | 348000 | 3.311 | 2.11 |  |  |  | Commercial | 8250 | 33 | HSP-A
215386843 | Central Heat Pump | DAIKIN | DHSA040B2BLBV*0B02630*E |  |  |  |  | 405000 | 10.5 | 17.3 |  |  | 348000 | 3.366 | 2.15 |  |  |  | Commercial | 8437.5 | 33.75 | HSP-A
215386844 | Central Heat Pump | DAIKIN | DHSA040B2BLBV*0B02560*E |  |  |  |  | 405000 | 10.5 | 17.4 |  |  | 348000 | 3.384 | 2.16 |  |  |  | Commercial | 8437.5 | 33.75 | HSP-A
215386845 | Central Heat Pump | DAIKIN | DHSA040B2BLBV*0B02500*E |  |  |  |  | 405000 | 10.4 | 17.2 |  |  | 350000 | 3.332 | 2.14 |  |  |  | Commercial | 8437.5 | 33.75 | HSP-A
215386847 | Central Heat Pump | DAIKIN | DHSA040B2BLBV*0B04560*E |  |  |  |  | 400000 | 10.3 | 17.2 |  |  | 348000 | 3.359 | 2.15 |  |  |  | Commercial | 8333.3333 | 33.3333 | HSP-A
215386848 | Central Heat Pump | DAIKIN | DHSA040B2BLBV*0B04500*E |  |  |  |  | 405000 | 10.4 | 17.2 |  |  | 348000 | 3.362 | 2.15 |  |  |  | Commercial | 8437.5 | 33.75 | HSP-A
215386849 | Central Heat Pump | DAIKIN | DHSA040B2BLBV*0B04450*E |  |  |  |  | 405000 | 10.5 | 17.3 |  |  | 348000 | 3.352 | 2.15 |  |  |  | Commercial | 8437.5 | 33.75 | HSP-A
215386862 | Central Heat Pump | DAIKIN | DHSA045B2CMCV*0C04630*E |  |  |  |  | 470000 | 10.1 | 16.4 |  |  | 320000 | 3.427 | 2.22 |  |  |  | Commercial | 9791.6667 | 39.1667 | HSP-A
215386863 | Central Heat Pump | DAIKIN | DHSA045B2CMCV*0C04560*E |  |  |  |  | 470000 | 10.1 | 16.4 |  |  | 322000 | 3.416 | 2.22 |  |  |  | Commercial | 9791.6667 | 39.1667 | HSP-A
215386864 | Central Heat Pump | DAIKIN | DHSA045B2CMCV*0C04500*E |  |  |  |  | 470000 | 10.1 | 16.4 |  |  | 322000 | 3.385 | 2.2 |  |  |  | Commercial | 9791.6667 | 39.1667 | HSP-A
215386867 | Central Heat Pump | DAIKIN | DHSA045B2CMCV*0C06450*E |  |  |  |  | 470000 | 10.1 | 16.4 |  |  | 322000 | 3.417 | 2.22 |  |  |  | Commercial | 9791.6667 | 39.1667 | HSP-A
215386868 | Central Heat Pump | DAIKIN | DHSA045B2CMDV*0C04630*E |  |  |  |  | 475000 | 10.1 | 16.6 |  |  | 324000 | 3.428 | 2.24 |  |  |  | Commercial | 9895.8333 | 39.5833 | HSP-A
215386869 | Central Heat Pump | DAIKIN | DHSA045B2CMDV*0C04560*E |  |  |  |  | 475000 | 10.1 | 16.7 |  |  | 324000 | 3.422 | 2.24 |  |  |  | Commercial | 9895.8333 | 39.5833 | HSP-A
215386870 | Central Heat Pump | DAIKIN | DHSA045B2CMDV*0C04500*E |  |  |  |  | 475000 | 10.1 | 16.6 |  |  | 324000 | 3.397 | 2.23 |  |  |  | Commercial | 9895.8333 | 39.5833 | HSP-A
215386871 | Central Heat Pump | DAIKIN | DHSA045B2CMDV*0C04450*E |  |  |  |  | 475000 | 10.1 | 16.6 |  |  | 326000 | 3.36 | 2.22 |  |  |  | Commercial | 9895.8333 | 39.5833 | HSP-A
215386873 | Central Heat Pump | DAIKIN | DHSA045B2CMDV*0C06450*E |  |  |  |  | 480000 | 10.2 | 16.7 |  |  | 324000 | 3.426 | 2.24 |  |  |  | Commercial | 10000 | 40 | HSP-A
5831129 | Central Heat Pump | DAIKIN | DPS007AHHY2**-3* |  |  |  |  | 90000 | 13 | 20.1 |  |  | 78000 | 3.7 | 2.44 |  |  |  | Commercial | 1875 | 7.5 | HSP-A
5831133 | Central Heat Pump | DAIKIN | DPS007AHHE2**-3* |  |  |  |  | 90000 | 12.8 | 19.6 |  |  | 78000 | 3.66 | 2.42 |  |  |  | Commercial | 1875 | 7.5 | HSP-A
5831141 | Central Heat Pump | DAIKIN | DPS007AHHG2**-3* |  |  |  |  | 90000 | 12.8 | 19.6 |  |  | 78000 | 3.66 | 2.42 |  |  |  | Commercial | 1875 | 7.5 | HSP-A
5831193 | Central Heat Pump | DAIKIN | DPS012AHHY2**-4* |  |  |  |  | 142000 | 11.26 | 18 |  |  | 136000 | 3.65 | 2.35 |  |  |  | Commercial | 2958.3333 | 11.8333 | HSP-A
5831197 | Central Heat Pump | DAIKIN | DPS012AHHE2**-4* |  |  |  |  | 142000 | 11.07 | 17.7 |  |  | 136000 | 3.5 | 2.32 |  |  |  | Commercial | 2958.3333 | 11.8333 | HSP-A
5831205 | Central Heat Pump | DAIKIN | DPS012AHHG2**-4* |  |  |  |  | 142000 | 11.07 | 17.5 |  |  | 136000 | 3.5 | 2.32 |  |  |  | Commercial | 2958.3333 | 11.8333 | HSP-A
5831257 | Central Heat Pump | DAIKIN | DPS007AHHY4**-3* |  |  |  |  | 90000 | 13 | 20.1 |  |  | 78000 | 3.7 | 2.44 |  |  |  | Commercial | 1875 | 7.5 | HSP-A
5831261 | Central Heat Pump | DAIKIN | DPS007AHHE4**-3* |  |  |  |  | 90000 | 12.8 | 19.6 |  |  | 78000 | 3.66 | 2.42 |  |  |  | Commercial | 1875 | 7.5 | HSP-A
5831269 | Central Heat Pump | DAIKIN | DPS007AHHG4**-3* |  |  |  |  | 90000 | 12.8 | 19.6 |  |  | 78000 | 3.66 | 2.42 |  |  |  | Commercial | 1875 | 7.5 | HSP-A
5831321 | Central Heat Pump | DAIKIN | DPS012AHHY4**-4* |  |  |  |  | 142000 | 11.26 | 18 |  |  | 136000 | 3.65 | 2.35 |  |  |  | Commercial | 2958.3333 | 11.8333 | HSP-A
5831325 | Central Heat Pump | DAIKIN | DPS012AHHE4**-4* |  |  |  |  | 142000 | 11.07 | 17.7 |  |  | 136000 | 3.5 | 2.32 |  |  |  | Commercial | 2958.3333 | 11.8333 | HSP-A
5831333 | Central Heat Pump | DAIKIN | DPS012AHHG4**-4* |  |  |  |  | 142000 | 11 | 17.5 |  |  | 136000 | 3.5 | 2.32 |  |  |  | Commercial | 2958.3333 | 11.8333 | HSP-A
5831416 | Central Heat Pump | DAIKIN | DPS007AHHY5**-3* |  |  |  |  | 90000 | 12.9 | 19.9 |  |  | 78000 | 3.66 | 2.41 |  |  |  | Commercial | 1875 | 7.5 | HSP-A
5831420 | Central Heat Pump | DAIKIN | DPS007AHHE5**-3* |  |  |  |  | 90000 | 12.7 | 19.4 |  |  | 78000 | 3.62 | 2.39 |  |  |  | Commercial | 1875 | 7.5 | HSP-A
5831428 | Central Heat Pump | DAIKIN | DPS007AHHG5**-3* |  |  |  |  | 90000 | 12.7 | 19.4 |  |  | 78000 | 3.62 | 2.39 |  |  |  | Commercial | 1875 | 7.5 | HSP-A
5831447 | Central Heat Pump | DAIKIN | DPS012AHHY5**-4* |  |  |  |  | 142000 | 11.16 | 17.9 |  |  | 136000 | 3.6 | 2.32 |  |  |  | Commercial | 2958.3333 | 11.8333 | HSP-A
5831451 | Central Heat Pump | DAIKIN | DPS012AHHE5**-4* |  |  |  |  | 142000 | 11 | 17.6 |  |  | 136000 | 3.45 | 2.29 |  |  |  | Commercial | 2958.3333 | 11.8333 | HSP-A
5831459 | Central Heat Pump | DAIKIN | DPS012AHHG5**-4* |  |  |  |  | 142000 | 11 | 17.4 |  |  | 136000 | 3.45 | 2.29 |  |  |  | Commercial | 2958.3333 | 11.8333 | HSP-A
6572240 | Central Heat Pump | DAIKIN | DPS015AHHY4**-6 |  |  |  |  | 166000 | 10.9 | 17.3 |  |  | 160000 | 3.64 | 2.25 |  |  |  | Commercial | 3458.3333 | 13.8333 | HSP-A
215297413 | Central Heat Pump | DAIKIN | DHSA035B*BMDVF0B04500*0 |  |  |  |  | 368000 | 10.7 | 17.2 |  |  | 288000 | 3.31 | 2.2 |  |  |  | Commercial | 7666.6667 | 30.6667 | HSP-A
215386418 | Central Heat Pump | DAIKIN | DHSA031B2BMBV*0B02630*0 |  |  |  |  | 318000 | 10.7 | 16.9 |  |  | 266000 | 3.322 | 2.07 |  |  |  | Commercial | 6625 | 26.5 | HSP-A
215386419 | Central Heat Pump | DAIKIN | DHSA031B2BMBV*0B02560*0 |  |  |  |  | 318000 | 10.8 | 17 |  |  | 266000 | 3.335 | 2.08 |  |  |  | Commercial | 6625 | 26.5 | HSP-A
215386420 | Central Heat Pump | DAIKIN | DHSA031B2BMBV*0B02500*0 |  |  |  |  | 318000 | 10.7 | 16.9 |  |  | 266000 | 3.305 | 2.07 |  |  |  | Commercial | 6625 | 26.5 | HSP-A
215386422 | Central Heat Pump | DAIKIN | DHSA031B2BMBV*0B04560*0 |  |  |  |  | 316000 | 10.6 | 16.8 |  |  | 266000 | 3.311 | 2.07 |  |  |  | Commercial | 6583.3333 | 26.3333 | HSP-A
215386423 | Central Heat Pump | DAIKIN | DHSA031B2BMBV*0B04500*0 |  |  |  |  | 316000 | 10.6 | 16.9 |  |  | 266000 | 3.316 | 2.07 |  |  |  | Commercial | 6583.3333 | 26.3333 | HSP-A
215386424 | Central Heat Pump | DAIKIN | DHSA031B2BMBV*0B04450*0 |  |  |  |  | 318000 | 10.7 | 16.9 |  |  | 266000 | 3.315 | 2.07 |  |  |  | Commercial | 6625 | 26.5 | HSP-A
215386434 | Central Heat Pump | DAIKIN | DHSA031B2BMDVF0B02630*0 |  |  |  |  | 312000 | 11 | 17.5 |  |  | 266000 | 3.302 | 2.15 |  |  |  | Commercial | 6500 | 26 | HSP-A
215386435 | Central Heat Pump | DAIKIN | DHSA031B2BMDVF0B02560*0 |  |  |  |  | 314000 | 11 | 17.6 |  |  | 266000 | 3.319 | 2.16 |  |  |  | Commercial | 6541.6667 | 26.1667 | HSP-A
215386440 | Central Heat Pump | DAIKIN | DHSA031B2BMDVF0B04450*0 |  |  |  |  | 312000 | 11 | 17.5 |  |  | 266000 | 3.3 | 2.15 |  |  |  | Commercial | 6500 | 26 | HSP-A
215386442 | Central Heat Pump | DAIKIN | DHSA031B2BMAVF0B02630*0 |  |  |  |  | 312000 | 11.2 | 17.5 |  |  | 264000 | 3.316 | 2.16 |  |  |  | Commercial | 6500 | 26 | HSP-A
215386443 | Central Heat Pump | DAIKIN | DHSA031B2BMAVF0B02560*0 |  |  |  |  | 314000 | 11.2 | 17.5 |  |  | 264000 | 3.327 | 2.17 |  |  |  | Commercial | 6541.6667 | 26.1667 | HSP-A
215386446 | Central Heat Pump | DAIKIN | DHSA031B2BMAVF0B04560*0 |  |  |  |  | 312000 | 11.1 | 17.4 |  |  | 264000 | 3.311 | 2.16 |  |  |  | Commercial | 6500 | 26 | HSP-A
215386447 | Central Heat Pump | DAIKIN | DHSA031B2BMAVF0B04500*0 |  |  |  |  | 312000 | 11.1 | 17.4 |  |  | 264000 | 3.312 | 2.16 |  |  |  | Commercial | 6500 | 26 | HSP-A
215386448 | Central Heat Pump | DAIKIN | DHSA031B2BMAVF0B04450*0 |  |  |  |  | 312000 | 11.1 | 17.5 |  |  | 266000 | 3.307 | 2.16 |  |  |  | Commercial | 6500 | 26 | HSP-A
215386450 | Central Heat Pump | DAIKIN | DHSA031B2BMBVF0B02630*0 |  |  |  |  | 318000 | 11.2 | 17.8 |  |  | 266000 | 3.354 | 2.19 |  |  |  | Commercial | 6625 | 26.5 | HSP-A
215386451 | Central Heat Pump | DAIKIN | DHSA031B2BMBVF0B02560*0 |  |  |  |  | 318000 | 11.3 | 17.9 |  |  | 266000 | 3.368 | 2.2 |  |  |  | Commercial | 6625 | 26.5 | HSP-A
215386452 | Central Heat Pump | DAIKIN | DHSA031B2BMBVF0B02500*0 |  |  |  |  | 318000 | 11.2 | 17.8 |  |  | 266000 | 3.338 | 2.19 |  |  |  | Commercial | 6625 | 26.5 | HSP-A
215386454 | Central Heat Pump | DAIKIN | DHSA031B2BMBVF0B04560*0 |  |  |  |  | 316000 | 11.1 | 17.7 |  |  | 266000 | 3.343 | 2.19 |  |  |  | Commercial | 6583.3333 | 26.3333 | HSP-A
215386455 | Central Heat Pump | DAIKIN | DHSA031B2BMBVF0B04500*0 |  |  |  |  | 316000 | 11.2 | 17.7 |  |  | 266000 | 3.349 | 2.19 |  |  |  | Commercial | 6583.3333 | 26.3333 | HSP-A
215386456 | Central Heat Pump | DAIKIN | DHSA031B2BMBVF0B04450*0 |  |  |  |  | 318000 | 11.2 | 17.8 |  |  | 266000 | 3.347 | 2.19 |  |  |  | Commercial | 6625 | 26.5 | HSP-A
215386457 | Central Heat Pump | DAIKIN | DHSA031B2BMBVF0B04355*0 |  |  |  |  | 316000 | 11.1 | 17.7 |  |  | 266000 | 3.31 | 2.18 |  |  |  | Commercial | 6583.3333 | 26.3333 | HSP-A
215386490 | Central Heat Pump | DAIKIN | DHSA035B2BMAVF0B02630*0 |  |  |  |  | 366000 | 10.7 | 17.1 |  |  | 282000 | 3.301 | 2.17 |  |  |  | Commercial | 7625 | 30.5 | HSP-A
215386491 | Central Heat Pump | DAIKIN | DHSA035B2BMAVF0B02560*0 |  |  |  |  | 366000 | 10.8 | 17.1 |  |  | 282000 | 3.314 | 2.17 |  |  |  | Commercial | 7625 | 30.5 | HSP-A
215439776 | Central Heat Pump | YORK | WP078[C,E]**(P,R,S,U,V,X)(2,4,5)*******1 |  |  |  |  | 84000 | 12.2 | 15.8 |  |  | 76000 | 3.5 | 2.25 |  |  |  | Commercial | 1750 | 7 | HSP-A
215441544 | Central Heat Pump | CHAMPION | WP078[C,E]**(P,R,S,U,V,X)(2,4,5)*******1 |  |  |  |  | 84000 | 12.2 | 15.8 |  |  | 76000 | 3.5 | 2.25 |  |  |  | Commercial | 1750 | 7 | HSP-A
215441569 | Central Heat Pump | COLEMAN | WP078[C,E]**(P,R,S,U,V,X)(2,4,5)*******1 |  |  |  |  | 84000 | 12.2 | 15.8 |  |  | 76000 | 3.5 | 2.25 |  |  |  | Commercial | 1750 | 7 | HSP-A
215441594 | Central Heat Pump | FRASER - JOHNSTON | WP078[C,E]**(P,R,S,U,V,X)(2,4,5)*******1 |  |  |  |  | 84000 | 12.2 | 15.8 |  |  | 76000 | 3.5 | 2.25 |  |  |  | Commercial | 1750 | 7 | HSP-A
215441619 | Central Heat Pump | JOHNSON CONTROLS | WP078[C,E]**(P,R,S,U,V,X)(2,4,5)*******1 |  |  |  |  | 84000 | 12.2 | 15.8 |  |  | 76000 | 3.5 | 2.25 |  |  |  | Commercial | 1750 | 7 | HSP-A
215441644 | Central Heat Pump | LUXAIRE | WP078[C,E]**(P,R,S,U,V,X)(2,4,5)*******1 |  |  |  |  | 84000 | 12.2 | 15.8 |  |  | 76000 | 3.5 | 2.25 |  |  |  | Commercial | 1750 | 7 | HSP-A
215441669 | Central Heat Pump | TEMPMASTER | WP078[C,E]**(P,R,S,U,V,X)(2,4,5)*******1 |  |  |  |  | 84000 | 12.2 | 15.8 |  |  | 76000 | 3.5 | 2.25 |  |  |  | Commercial | 1750 | 7 | HSP-A
213348298 | Central Heat Pump | AAON | RN-006-3-0-BBAC-V0-21-000-A |  |  |  |  | 66000 | 13 | 16 |  |  | 56000 | 4 | 2.6 |  |  |  | Commercial | 1375 | 5.5 | HSP-A
213348300 | Central Heat Pump | AAON | RN-007-3-0-BBAC-V0-21-000-A |  |  |  |  | 76000 | 12 | 17 |  |  | 68000 | 3.6 | 2.4 |  |  |  | Commercial | 1583.3333 | 6.3333 | HSP-A
213348307 | Central Heat Pump | AAON | RN-009-3-0-BBAC-V0-21-000-A |  |  |  |  | 100000 | 13 | 18.5 |  |  | 90000 | 3.6 | 2.5 |  |  |  | Commercial | 2083.3333 | 8.3333 | HSP-A
213348308 | Central Heat Pump | AAON | RN-009-3-0-DBAC-V0-21-000-A |  |  |  |  | 96000 | 13 | 16.9 |  |  | 90000 | 3.6 | 2.4 |  |  |  | Commercial | 2000 | 8 | HSP-A
213348309 | Central Heat Pump | AAON | RN-011-3-0-BBAC-V0-21-000-A |  |  |  |  | 118000 | 13 | 17.6 |  |  | 106000 | 3.6 | 2.4 |  |  |  | Commercial | 2458.3333 | 9.8333 | HSP-A
213348310 | Central Heat Pump | AAON | RN-011-3-0-DBAC-V0-21-000-A |  |  |  |  | 117000 | 12.8 | 16.1 |  |  | 106000 | 3.5 | 2.4 |  |  |  | Commercial | 2437.5 | 9.75 | HSP-A
213348311 | Central Heat Pump | AAON | RN-013-3-0-BBBC-V0-21-000-A |  |  |  |  | 148000 | 11.4 | 15.8 |  |  | 138000 | 3.4 | 2.2 |  |  |  | Commercial | 3083.3333 | 12.3333 | HSP-A
213348312 | Central Heat Pump | AAON | RN-013-3-0-DBBC-V0-21-000-A |  |  |  |  | 142000 | 11.3 | 14.8 |  |  | 136000 | 3.4 | 2.3 |  |  |  | Commercial | 2958.3333 | 11.8333 | HSP-A
213348313 | Central Heat Pump | AAON | RN-013-3-0-CBBC-V0-21-000-A |  |  |  |  | 136000 | 10.9 | 19.6 |  |  | 134000 | 3.4 | 2.2 |  |  |  | Commercial | 2833.3333 | 11.3333 | HSP-A
213348316 | Central Heat Pump | AAON | RN-016-3-0-BBAC-V0-21-000-A |  |  |  |  | 176000 | 11.7 | 17.4 |  |  | 172000 | 3.5 | 2.3 |  |  |  | Commercial | 3666.6667 | 14.6667 | HSP-A
213348318 | Central Heat Pump | AAON | RN-018-3-0-BBAC-V0-21-000-A |  |  |  |  | 200000 | 11.8 | 17.2 |  |  | 176000 | 3.5 | 2.3 |  |  |  | Commercial | 4166.6667 | 16.6667 | HSP-A
213348319 | Central Heat Pump | AAON | RN-018-3-0-DBAC-V0-21-000-A |  |  |  |  | 200000 | 12 | 15.1 |  |  | 176000 | 3.5 | 2.3 |  |  |  | Commercial | 4166.6667 | 16.6667 | HSP-A
213348320 | Central Heat Pump | AAON | RN-020-3-0-BBBC-V0-21-000-A |  |  |  |  | 222000 | 11.6 | 16.8 |  |  | 214000 | 3.5 | 2.3 |  |  |  | Commercial | 4625 | 18.5 | HSP-A
213348321 | Central Heat Pump | AAON | RN-020-3-0-CBBC-V0-21-000-A |  |  |  |  | 204000 | 11 | 17.2 |  |  | 196000 | 3.4 | 2.2 |  |  |  | Commercial | 4250 | 17 | HSP-A
213348329 | Central Heat Pump | AAON | RN-020-3-0-DBBC-V0-21-000-A |  |  |  |  | 226000 | 11.3 | 15.3 |  |  | 220000 | 3.5 | 2.3 |  |  |  | Commercial | 4708.3333 | 18.8333 | HSP-A
211306887 | Central Heat Pump | LENNOX | LHT078H4E**Y,G,J |  |  |  |  | 78000 | 12.4 | 16.5 |  |  | 73000 | 3.5 | 2.25 |  |  |  | Commercial | 1625 | 6.5 | HSP-A
211306888 | Central Heat Pump | LENNOX | LHT092H4E**Y,G,J |  |  |  |  | 90000 | 12.1 | 16 |  |  | 84000 | 3.5 | 2.25 |  |  |  | Commercial | 1875 | 7.5 | HSP-A
211306889 | Central Heat Pump | LENNOX | LHT102H4E**Y,G,J |  |  |  |  | 98000 | 12.1 | 15.5 |  |  | 94000 | 3.5 | 2.25 |  |  |  | Commercial | 2041.6667 | 8.1667 | HSP-A
211306890 | Central Heat Pump | LENNOX | LHT122H4E**Y,G,J |  |  |  |  | 118000 | 12.1 | 15.5 |  |  | 114000 | 3.5 | 2.25 |  |  |  | Commercial | 2458.3333 | 9.8333 | HSP-A
211653816 | Central Heat Pump | LENNOX | LDT078H4E**Y,G,J |  |  |  |  | 78000 | 12.2 | 16.5 |  |  | 73000 | 3.5 | 2.25 |  |  |  | Commercial | 1625 | 6.5 | HSPY-A
211653817 | Central Heat Pump | LENNOX | LDT092H4E**Y,G,J |  |  |  |  | 90000 | 11.9 | 16 |  |  | 84000 | 3.5 | 2.25 |  |  |  | Commercial | 1875 | 7.5 | HSPY-A
211653818 | Central Heat Pump | LENNOX | LDT102H4E**Y,G,J |  |  |  |  | 98000 | 11.9 | 15.5 |  |  | 94000 | 3.5 | 2.25 |  |  |  | Commercial | 2041.6667 | 8.1667 | HSPY-A
211726747 | Central Heat Pump | LENNOX | LHT180H4M**Y,G,J |  |  |  |  | 176000 | 11.1 | 15.5 |  |  | 172000 | 3.4 | 2.1 |  |  |  | Commercial | 3666.6667 | 14.6667 | HSP-A
211726748 | Central Heat Pump | LENNOX | LDT180H4M**Y,G,J |  |  |  |  | 176000 | 10.9 | 15.3 |  |  | 172000 | 3.4 | 2.1 |  |  |  | Commercial | 3666.6667 | 14.6667 | HSPY-A
211726749 | Central Heat Pump | LENNOX | LHT240H4M**Y,G,J |  |  |  |  | 224000 | 11.1 | 15.5 |  |  | 224000 | 3.4 | 2.1 |  |  |  | Commercial | 4666.6667 | 18.6667 | HSP-A
211726750 | Central Heat Pump | LENNOX | LDT240H4M**Y,G,J |  |  |  |  | 224000 | 10.9 | 15.3 |  |  | 224000 | 3.4 | 2.1 |  |  |  | Commercial | 4666.6667 | 18.6667 | HSPY-A
211745869 | Central Heat Pump | ALLIED COMMERCIAL | LHT078H4E**Y,G,J |  |  |  |  | 78000 | 12.4 | 16.5 |  |  | 73000 | 3.5 | 2.25 |  |  |  | Commercial | 1625 | 6.5 | HSP-A
211745870 | Central Heat Pump | ALLIED COMMERCIAL | LHT092H4E**Y,G,J |  |  |  |  | 90000 | 12.1 | 16 |  |  | 84000 | 3.5 | 2.25 |  |  |  | Commercial | 1875 | 7.5 | HSP-A
211745871 | Central Heat Pump | ALLIED COMMERCIAL | LHT102H4E**Y,G,J |  |  |  |  | 98000 | 12.1 | 15.5 |  |  | 94000 | 3.5 | 2.25 |  |  |  | Commercial | 2041.6667 | 8.1667 | HSP-A
211745872 | Central Heat Pump | ALLIED COMMERCIAL | LHT122H4E**Y,G,J |  |  |  |  | 118000 | 12.1 | 15.5 |  |  | 114000 | 3.5 | 2.25 |  |  |  | Commercial | 2458.3333 | 9.8333 | HSP-A
211745876 | Central Heat Pump | ALLIED COMMERCIAL | LDT078H4E**Y,G,J |  |  |  |  | 78000 | 12.2 | 16.5 |  |  | 73000 | 3.5 | 2.25 |  |  |  | Commercial | 1625 | 6.5 | HSP-A
211745877 | Central Heat Pump | ALLIED COMMERCIAL | LDT092H4E**Y,G,J |  |  |  |  | 90000 | 11.9 | 16 |  |  | 84000 | 3.5 | 2.25 |  |  |  | Commercial | 1875 | 7.5 | HSP-A
211745878 | Central Heat Pump | ALLIED COMMERCIAL | LDT102H4E**Y,G,J |  |  |  |  | 98000 | 11.9 | 15.5 |  |  | 94000 | 3.5 | 2.25 |  |  |  | Commercial | 2041.6667 | 8.1667 | HSP-A
211745884 | Central Heat Pump | ALLIED COMMERCIAL | LHT180H4M**Y,G,J |  |  |  |  | 176000 | 11.1 | 15.5 |  |  | 172000 | 3.4 | 2.1 |  |  |  | Commercial | 3666.6667 | 14.6667 | HSP-A
211745885 | Central Heat Pump | ALLIED COMMERCIAL | LDT180H4M**Y,G,J |  |  |  |  | 176000 | 10.9 | 15.3 |  |  | 172000 | 3.4 | 2.1 |  |  |  | Commercial | 3666.6667 | 14.6667 | HSP-A
211745886 | Central Heat Pump | ALLIED COMMERCIAL | LHT240H4M**Y,G,J |  |  |  |  | 224000 | 11.1 | 15.5 |  |  | 224000 | 3.4 | 2.1 |  |  |  | Commercial | 4666.6667 | 18.6667 | HSP-A
211745887 | Central Heat Pump | ALLIED COMMERCIAL | LDT240H4M**Y,G,J |  |  |  |  | 224000 | 10.9 | 15.3 |  |  | 224000 | 3.4 | 2.1 |  |  |  | Commercial | 4666.6667 | 18.6667 | HSP-A
215386874 | Central Heat Pump | DAIKIN | DHSA045B2CMAV*0C04630*E |  |  |  |  | 480000 | 10.4 | 16.6 |  |  | 320000 | 3.496 | 2.25 |  |  |  | Commercial | 10000 | 40 | HSP-A
215386875 | Central Heat Pump | DAIKIN | DHSA045B2CMAV*0C04560*E |  |  |  |  | 480000 | 10.4 | 16.6 |  |  | 320000 | 3.48 | 2.25 |  |  |  | Commercial | 10000 | 40 | HSP-A
215386876 | Central Heat Pump | DAIKIN | DHSA045B2CMAV*0C04500*E |  |  |  |  | 480000 | 10.3 | 16.6 |  |  | 322000 | 3.446 | 2.23 |  |  |  | Commercial | 10000 | 40 | HSP-A
215386877 | Central Heat Pump | DAIKIN | DHSA045B2CMAV*0C04450*E |  |  |  |  | 480000 | 10.3 | 16.5 |  |  | 322000 | 3.401 | 2.22 |  |  |  | Commercial | 10000 | 40 | HSP-A
215386879 | Central Heat Pump | DAIKIN | DHSA045B2CMAV*0C06450*E |  |  |  |  | 480000 | 10.4 | 16.6 |  |  | 320000 | 3.477 | 2.24 |  |  |  | Commercial | 10000 | 40 | HSP-A
215386880 | Central Heat Pump | DAIKIN | DHSA045B2CMBV*0C04630*E |  |  |  |  | 485000 | 10.5 | 17 |  |  | 320000 | 3.505 | 2.27 |  |  |  | Commercial | 10104.1667 | 40.4167 | HSP-A
215386881 | Central Heat Pump | DAIKIN | DHSA045B2CMBV*0C04560*E |  |  |  |  | 485000 | 10.5 | 17 |  |  | 322000 | 3.492 | 2.26 |  |  |  | Commercial | 10104.1667 | 40.4167 | HSP-A
215386882 | Central Heat Pump | DAIKIN | DHSA045B2CMBV*0C04500*E |  |  |  |  | 485000 | 10.4 | 17 |  |  | 322000 | 3.46 | 2.25 |  |  |  | Commercial | 10104.1667 | 40.4167 | HSP-A
215386883 | Central Heat Pump | DAIKIN | DHSA045B2CMBV*0C04450*E |  |  |  |  | 485000 | 10.4 | 16.9 |  |  | 328000 | 3.306 | 2.2 |  |  |  | Commercial | 10104.1667 | 40.4167 | HSP-A
215386884 | Central Heat Pump | DAIKIN | DHSA045B2CMBV*0C06450*E |  |  |  |  | 485000 | 10.5 | 17 |  |  | 322000 | 3.492 | 2.26 |  |  |  | Commercial | 10104.1667 | 40.4167 | HSP-A
215386893 | Central Heat Pump | DAIKIN | DHSA055B2CMAV*0C04630*E |  |  |  |  | 580000 | 10.2 | 15.8 |  |  | 350000 | 3.403 | 2.24 |  |  |  | Commercial | 12083.3333 | 48.3333 | HSP-A
215386894 | Central Heat Pump | DAIKIN | DHSA055B2CMAV*0C04560*E |  |  |  |  | 580000 | 10.1 | 15.8 |  |  | 352000 | 3.373 | 2.23 |  |  |  | Commercial | 12083.3333 | 48.3333 | HSP-A
215386897 | Central Heat Pump | DAIKIN | DHSA055B2CMAV*0C06450*E |  |  |  |  | 580000 | 10.1 | 15.8 |  |  | 352000 | 3.363 | 2.23 |  |  |  | Commercial | 12083.3333 | 48.3333 | HSP-A
215386898 | Central Heat Pump | DAIKIN | DHSA055B2CMBV*0C04630*E |  |  |  |  | 585000 | 10.2 | 16.1 |  |  | 354000 | 3.387 | 2.35 |  |  |  | Commercial | 12187.5 | 48.75 | HSP-A
215386899 | Central Heat Pump | DAIKIN | DHSA055B2CMBV*0C04560*E |  |  |  |  | 585000 | 10.2 | 16.1 |  |  | 354000 | 3.361 | 2.34 |  |  |  | Commercial | 12187.5 | 48.75 | HSP-A
215386900 | Central Heat Pump | DAIKIN | DHSA055B2CMBV*0C04500*E |  |  |  |  | 585000 | 10.1 | 16 |  |  | 356000 | 3.31 | 2.32 |  |  |  | Commercial | 12187.5 | 48.75 | HSP-A
215386902 | Central Heat Pump | DAIKIN | DHSA055B2CMBV*0C06450*E |  |  |  |  | 585000 | 10.2 | 15.2 |  |  | 354000 | 3.355 | 2.34 |  |  |  | Commercial | 12187.5 | 48.75 | HSP-A
215386933 | Central Heat Pump | DAIKIN | DHSA031B2BMBVF0B02560*G |  |  |  |  | 318000 | 11.1 | 17.7 |  |  | 266000 | 3.301 | 2.17 |  |  |  | Commercial | 6625 | 26.5 | HSP-A
215386954 | Central Heat Pump | DAIKIN | DHSA035B2BMBVF0B02630*G |  |  |  |  | 370000 | 10.6 | 17.2 |  |  | 284000 | 3.372 | 2.17 |  |  |  | Commercial | 7708.3333 | 30.8333 | HSP-A
215386955 | Central Heat Pump | DAIKIN | DHSA035B2BMBVF0B02560*G |  |  |  |  | 372000 | 10.7 | 17.2 |  |  | 282000 | 3.389 | 2.17 |  |  |  | Commercial | 7750 | 31 | HSP-A
215386956 | Central Heat Pump | DAIKIN | DHSA035B2BMBVF0B02500*G |  |  |  |  | 370000 | 10.6 | 17.2 |  |  | 284000 | 3.347 | 2.16 |  |  |  | Commercial | 7708.3333 | 30.8333 | HSP-A
215386958 | Central Heat Pump | DAIKIN | DHSA035B2BMBVF0B04560*G |  |  |  |  | 370000 | 10.5 | 17 |  |  | 284000 | 3.36 | 2.16 |  |  |  | Commercial | 7708.3333 | 30.8333 | HSP-A
215386959 | Central Heat Pump | DAIKIN | DHSA035B2BMBVF0B04500*G |  |  |  |  | 370000 | 10.5 | 17.1 |  |  | 284000 | 3.366 | 2.16 |  |  |  | Commercial | 7708.3333 | 30.8333 | HSP-A
215386960 | Central Heat Pump | DAIKIN | DHSA035B2BMBVF0B04450*G |  |  |  |  | 370000 | 10.6 | 17.2 |  |  | 284000 | 3.361 | 2.16 |  |  |  | Commercial | 7708.3333 | 30.8333 | HSP-A
215386961 | Central Heat Pump | DAIKIN | DHSA035B2BMBVF0B04355*G |  |  |  |  | 370000 | 10.5 | 17 |  |  | 286000 | 3.308 | 2.15 |  |  |  | Commercial | 7708.3333 | 30.8333 | HSP-A
215386968 | Central Heat Pump | DAIKIN | DHSA031B2BLDV*0B02630*G |  |  |  |  | 312000 | 10.9 | 17.5 |  |  | 296000 | 3.335 | 2.08 |  |  |  | Commercial | 6500 | 26 | HSP-A
215386969 | Central Heat Pump | DAIKIN | DHSA031B2BLDV*0B02560*G |  |  |  |  | 312000 | 11 | 17.6 |  |  | 296000 | 3.351 | 2.08 |  |  |  | Commercial | 6500 | 26 | HSP-A
215386970 | Central Heat Pump | DAIKIN | DHSA031B2BLDV*0B02500*G |  |  |  |  | 312000 | 10.9 | 17.6 |  |  | 296000 | 3.328 | 2.07 |  |  |  | Commercial | 6500 | 26 | HSP-A
215386972 | Central Heat Pump | DAIKIN | DHSA031B2BLDV*0B04560*G |  |  |  |  | 312000 | 10.7 | 17.4 |  |  | 296000 | 3.316 | 2.07 |  |  |  | Commercial | 6500 | 26 | HSP-A
215386973 | Central Heat Pump | DAIKIN | DHSA031B2BLDV*0B04500*G |  |  |  |  | 312000 | 10.8 | 17.4 |  |  | 296000 | 3.329 | 2.07 |  |  |  | Commercial | 6500 | 26 | HSP-A
215386974 | Central Heat Pump | DAIKIN | DHSA031B2BLDV*0B04450*G |  |  |  |  | 312000 | 10.9 | 17.6 |  |  | 296000 | 3.333 | 2.08 |  |  |  | Commercial | 6500 | 26 | HSP-A
215386975 | Central Heat Pump | DAIKIN | DHSA031B2BLDV*0B04355*G |  |  |  |  | 312000 | 10.8 | 17.5 |  |  | 298000 | 3.302 | 2.07 |  |  |  | Commercial | 6500 | 26 | HSP-A
215386976 | Central Heat Pump | DAIKIN | DHSA031B2BLAV*0B02630*G |  |  |  |  | 312000 | 11.1 | 17.5 |  |  | 294000 | 3.344 | 2.06 |  |  |  | Commercial | 6500 | 26 | HSP-A
215386977 | Central Heat Pump | DAIKIN | DHSA031B2BLAV*0B02560*G |  |  |  |  | 312000 | 11.1 | 17.6 |  |  | 294000 | 3.354 | 2.07 |  |  |  | Commercial | 6500 | 26 | HSP-A
215386978 | Central Heat Pump | DAIKIN | DHSA031B2BLAV*0B02500*G |  |  |  |  | 312000 | 11 | 17.5 |  |  | 294000 | 3.325 | 2.06 |  |  |  | Commercial | 6500 | 26 | HSP-A
215386980 | Central Heat Pump | DAIKIN | DHSA031B2BLAV*0B04560*G |  |  |  |  | 312000 | 11 | 17.4 |  |  | 294000 | 3.339 | 2.06 |  |  |  | Commercial | 6500 | 26 | HSP-A
215386981 | Central Heat Pump | DAIKIN | DHSA031B2BLAV*0B04500*G |  |  |  |  | 312000 | 11 | 17.5 |  |  | 294000 | 3.34 | 2.06 |  |  |  | Commercial | 6500 | 26 | HSP-A
215386982 | Central Heat Pump | DAIKIN | DHSA031B2BLAV*0B04450*G |  |  |  |  | 312000 | 11.1 | 17.5 |  |  | 294000 | 3.336 | 2.06 |  |  |  | Commercial | 6500 | 26 | HSP-A
215386983 | Central Heat Pump | DAIKIN | DHSA031B2BLAV*0B04355*G |  |  |  |  | 312000 | 10.9 | 17.4 |  |  | 296000 | 3.3 | 2.05 |  |  |  | Commercial | 6500 | 26 | HSP-A
215386984 | Central Heat Pump | DAIKIN | DHSA031B2BLBV*0B02630*G |  |  |  |  | 316000 | 11.1 | 17.9 |  |  | 294000 | 3.389 | 2.1 |  |  |  | Commercial | 6583.3333 | 26.3333 | HSP-A
215386985 | Central Heat Pump | DAIKIN | DHSA031B2BLBV*0B02560*G |  |  |  |  | 318000 | 11.2 | 18 |  |  | 294000 | 3.402 | 2.1 |  |  |  | Commercial | 6625 | 26.5 | HSP-A
215386986 | Central Heat Pump | DAIKIN | DHSA031B2BLBV*0B02500*G |  |  |  |  | 316000 | 11.1 | 17.9 |  |  | 296000 | 3.374 | 2.09 |  |  |  | Commercial | 6583.3333 | 26.3333 | HSP-A
215386987 | Central Heat Pump | DAIKIN | DHSA031B2BLBV*0B02450*G |  |  |  |  | 316000 | 11 | 17.8 |  |  | 296000 | 3.33 | 2.08 |  |  |  | Commercial | 6583.3333 | 26.3333 | HSP-A
215386988 | Central Heat Pump | DAIKIN | DHSA031B2BLBV*0B04560*G |  |  |  |  | 316000 | 11 | 17.8 |  |  | 294000 | 3.379 | 2.09 |  |  |  | Commercial | 6583.3333 | 26.3333 | HSP-A
215386989 | Central Heat Pump | DAIKIN | DHSA031B2BLBV*0B04500*G |  |  |  |  | 316000 | 11.1 | 17.9 |  |  | 294000 | 3.384 | 2.09 |  |  |  | Commercial | 6583.3333 | 26.3333 | HSP-A
215386990 | Central Heat Pump | DAIKIN | DHSA031B2BLBV*0B04450*G |  |  |  |  | 316000 | 11.1 | 17.9 |  |  | 294000 | 3.383 | 2.09 |  |  |  | Commercial | 6583.3333 | 26.3333 | HSP-A
215386991 | Central Heat Pump | DAIKIN | DHSA031B2BLBV*0B04355*G |  |  |  |  | 316000 | 11 | 17.8 |  |  | 296000 | 3.348 | 2.08 |  |  |  | Commercial | 6583.3333 | 26.3333 | HSP-A
215386992 | Central Heat Pump | DAIKIN | DHSA035B2BLDV*0B02630*G |  |  |  |  | 366000 | 10.2 | 16.9 |  |  | 316000 | 3.422 | 2.1 |  |  |  | Commercial | 7625 | 30.5 | HSP-A
215386993 | Central Heat Pump | DAIKIN | DHSA035B2BLDV*0B02560*G |  |  |  |  | 366000 | 10.2 | 17 |  |  | 314000 | 3.442 | 2.1 |  |  |  | Commercial | 7625 | 30.5 | HSP-A
215386994 | Central Heat Pump | DAIKIN | DHSA035B2BLDV*0B02500*G |  |  |  |  | 366000 | 10.2 | 16.9 |  |  | 316000 | 3.408 | 2.09 |  |  |  | Commercial | 7625 | 30.5 | HSP-A
215386997 | Central Heat Pump | DAIKIN | DHSA035B2BLDV*0B04500*G |  |  |  |  | 364000 | 10.1 | 16.8 |  |  | 316000 | 3.414 | 2.09 |  |  |  | Commercial | 7583.3333 | 30.3333 | HSP-A
215386998 | Central Heat Pump | DAIKIN | DHSA035B2BLDV*0B04450*G |  |  |  |  | 366000 | 10.2 | 16.9 |  |  | 316000 | 3.417 | 2.1 |  |  |  | Commercial | 7625 | 30.5 | HSP-A
215386999 | Central Heat Pump | DAIKIN | DHSA035B2BLDV*0B04355*G |  |  |  |  | 364000 | 10.1 | 16.8 |  |  | 316000 | 3.372 | 2.08 |  |  |  | Commercial | 7583.3333 | 30.3333 | HSP-A
215387000 | Central Heat Pump | DAIKIN | DHSA035B2BLAV*0B02630*G |  |  |  |  | 366000 | 10.4 | 16.9 |  |  | 312000 | 3.332 | 2.06 |  |  |  | Commercial | 7625 | 30.5 | HSP-A
215387001 | Central Heat Pump | DAIKIN | DHSA035B2BLAV*0B02560*G |  |  |  |  | 368000 | 10.4 | 17 |  |  | 312000 | 3.344 | 2.07 |  |  |  | Commercial | 7666.6667 | 30.6667 | HSP-A
215387002 | Central Heat Pump | DAIKIN | DHSA035B2BLAV*0B02500*G |  |  |  |  | 366000 | 10.4 | 16.9 |  |  | 314000 | 3.304 | 2.05 |  |  |  | Commercial | 7625 | 30.5 | HSP-A
215387003 | Central Heat Pump | DAIKIN | DHSA035B2BLAV*0B04560*G |  |  |  |  | 366000 | 10.3 | 16.8 |  |  | 312000 | 3.328 | 2.06 |  |  |  | Commercial | 7625 | 30.5 | HSP-A
215387004 | Central Heat Pump | DAIKIN | DHSA035B2BLAV*0B04500*G |  |  |  |  | 366000 | 10.3 | 16.9 |  |  | 312000 | 3.328 | 2.06 |  |  |  | Commercial | 7625 | 30.5 | HSP-A
215387005 | Central Heat Pump | DAIKIN | DHSA035B2BLAV*0B04450*G |  |  |  |  | 366000 | 10.4 | 16.9 |  |  | 312000 | 3.32 | 2.06 |  |  |  | Commercial | 7625 | 30.5 | HSP-A
215387006 | Central Heat Pump | DAIKIN | DHSA035B2BLBV*0B02630*G |  |  |  |  | 372000 | 10.5 | 17.3 |  |  | 314000 | 3.372 | 2.12 |  |  |  | Commercial | 7750 | 31 | HSP-A
215387007 | Central Heat Pump | DAIKIN | DHSA035B2BLBV*0B02560*G |  |  |  |  | 372000 | 10.5 | 17.4 |  |  | 312000 | 3.388 | 2.13 |  |  |  | Commercial | 7750 | 31 | HSP-A
215387008 | Central Heat Pump | DAIKIN | DHSA035B2BLBV*0B02500*G |  |  |  |  | 372000 | 10.4 | 17.3 |  |  | 314000 | 3.35 | 2.12 |  |  |  | Commercial | 7750 | 31 | HSP-A
215387010 | Central Heat Pump | DAIKIN | DHSA035B2BLBV*0B04560*G |  |  |  |  | 372000 | 10.3 | 17.2 |  |  | 314000 | 3.362 | 2.12 |  |  |  | Commercial | 7750 | 31 | HSP-A
215387011 | Central Heat Pump | DAIKIN | DHSA035B2BLBV*0B04500*G |  |  |  |  | 372000 | 10.4 | 17.3 |  |  | 314000 | 3.367 | 2.12 |  |  |  | Commercial | 7750 | 31 | HSP-A
215387012 | Central Heat Pump | DAIKIN | DHSA035B2BLBV*0B04450*G |  |  |  |  | 372000 | 10.5 | 17.3 |  |  | 314000 | 3.363 | 2.12 |  |  |  | Commercial | 7750 | 31 | HSP-A
215387013 | Central Heat Pump | DAIKIN | DHSA035B2BLBV*0B04355*G |  |  |  |  | 372000 | 10.3 | 17.2 |  |  | 316000 | 3.315 | 2.1 |  |  |  | Commercial | 7750 | 31 | HSP-A
215387020 | Central Heat Pump | DAIKIN | DHSA040B2BLBV*0B02630*G |  |  |  |  | 405000 | 10.4 | 17.2 |  |  | 344000 | 3.315 | 2.13 |  |  |  | Commercial | 8437.5 | 33.75 | HSP-A
215387021 | Central Heat Pump | DAIKIN | DHSA040B2BLBV*0B02560*G |  |  |  |  | 405000 | 10.4 | 17.3 |  |  | 342000 | 3.333 | 2.14 |  |  |  | Commercial | 8437.5 | 33.75 | HSP-A
215387024 | Central Heat Pump | DAIKIN | DHSA040B2BLBV*0B04560*G |  |  |  |  | 400000 | 10.2 | 17.1 |  |  | 344000 | 3.309 | 2.13 |  |  |  | Commercial | 8333.3333 | 33.3333 | HSP-A
215387025 | Central Heat Pump | DAIKIN | DHSA040B2BLBV*0B04500*G |  |  |  |  | 405000 | 10.3 | 17.1 |  |  | 344000 | 3.311 | 2.13 |  |  |  | Commercial | 8437.5 | 33.75 | HSP-A
215387026 | Central Heat Pump | DAIKIN | DHSA040B2BLBV*0B04450*G |  |  |  |  | 405000 | 10.4 | 17.2 |  |  | 344000 | 3.301 | 2.13 |  |  |  | Commercial | 8437.5 | 33.75 | HSP-A
215387038 | Central Heat Pump | DAIKIN | DHSA045B2CMDV*0C06450*G |  |  |  |  | 480000 | 10.1 | 16.6 |  |  | 318000 | 3.375 | 2.22 |  |  |  | Commercial | 10000 | 40 | HSP-A
215387039 | Central Heat Pump | DAIKIN | DHSA045B2CMAV*0C04630*G |  |  |  |  | 480000 | 10.3 | 16.5 |  |  | 314000 | 3.444 | 2.23 |  |  |  | Commercial | 10000 | 40 | HSP-A
215387040 | Central Heat Pump | DAIKIN | DHSA045B2CMAV*0C04560*G |  |  |  |  | 480000 | 10.3 | 16.5 |  |  | 316000 | 3.428 | 2.22 |  |  |  | Commercial | 10000 | 40 | HSP-A
215387041 | Central Heat Pump | DAIKIN | DHSA045B2CMAV*0C04500*G |  |  |  |  | 480000 | 10.2 | 16.5 |  |  | 316000 | 3.394 | 2.21 |  |  |  | Commercial | 10000 | 40 | HSP-A
215387042 | Central Heat Pump | DAIKIN | DHSA045B2CMAV*0C04450*G |  |  |  |  | 480000 | 10.2 | 16.4 |  |  | 318000 | 3.35 | 2.2 |  |  |  | Commercial | 10000 | 40 | HSP-A
215387044 | Central Heat Pump | DAIKIN | DHSA045B2CMAV*0C06450*G |  |  |  |  | 480000 | 10.3 | 16.5 |  |  | 316000 | 3.425 | 2.22 |  |  |  | Commercial | 10000 | 40 | HSP-A
215387045 | Central Heat Pump | DAIKIN | DHSA045B2CMBV*0C04630*G |  |  |  |  | 485000 | 10.4 | 16.9 |  |  | 316000 | 3.452 | 2.25 |  |  |  | Commercial | 10104.1667 | 40.4167 | HSP-A
215387046 | Central Heat Pump | DAIKIN | DHSA045B2CMBV*0C04560*G |  |  |  |  | 485000 | 10.4 | 16.9 |  |  | 316000 | 3.439 | 2.24 |  |  |  | Commercial | 10104.1667 | 40.4167 | HSP-A
215387047 | Central Heat Pump | DAIKIN | DHSA045B2CMBV*0C04500*G |  |  |  |  | 485000 | 10.3 | 16.9 |  |  | 318000 | 3.408 | 2.23 |  |  |  | Commercial | 10104.1667 | 40.4167 | HSP-A
215387049 | Central Heat Pump | DAIKIN | DHSA045B2CMBV*0C06450*G |  |  |  |  | 485000 | 10.4 | 16.9 |  |  | 316000 | 3.44 | 2.24 |  |  |  | Commercial | 10104.1667 | 40.4167 | HSP-A
215387056 | Central Heat Pump | DAIKIN | DHSA055B2CMAV*0C04630*G |  |  |  |  | 580000 | 10.1 | 15.7 |  |  | 346000 | 3.352 | 2.22 |  |  |  | Commercial | 12083.3333 | 48.3333 | HSP-A
215387061 | Central Heat Pump | DAIKIN | DHSA055B2CMBV*0C04630*G |  |  |  |  | 585000 | 10.1 | 16 |  |  | 348000 | 3.336 | 2.33 |  |  |  | Commercial | 12187.5 | 48.75 | HSP-A
215387062 | Central Heat Pump | DAIKIN | DHSA055B2CMBV*0C04560*G |  |  |  |  | 585000 | 10.1 | 16 |  |  | 348000 | 3.311 | 2.32 |  |  |  | Commercial | 12187.5 | 48.75 | HSP-A
215387064 | Central Heat Pump | DAIKIN | DHSA055B2CMBV*0C06450*G |  |  |  |  | 585000 | 10.1 | 15.1 |  |  | 350000 | 3.305 | 2.32 |  |  |  | Commercial | 12187.5 | 48.75 | HSP-A
215390749 | Central Heat Pump | TRANE | WHK150A(3,4,W)**0***0 |  |  |  |  | 150000 | 12.1 | 16.8 |  |  | 133000 | 3.6 | 2.26 |  |  |  | Commercial | 3125 | 12.5 | HSP-A
215390750 | Central Heat Pump | TRANE | WHK150A(3,4,W)**(G,N,P)***0 |  |  |  |  | 150000 | 12.1 | 16.8 |  |  | 133000 | 3.6 | 2.26 |  |  |  | Commercial | 3125 | 12.5 | HSP-A
215390751 | Central Heat Pump | TRANE | DHK150A(3,4,W)*B(L,H)***0 |  |  |  |  | 150000 | 11.9 | 16.5 |  |  | 133000 | 3.55 | 2.26 |  |  |  | Commercial | 3125 | 12.5 | HSPY-A
215390752 | Central Heat Pump | TRANE | DHK150A(3,4,W)*(0,A)(L,M,H)***0 |  |  |  |  | 150000 | 11.8 | 16.5 |  |  | 133000 | 3.55 | 2.26 |  |  |  | Commercial | 3125 | 12.5 | HSPY-A
215390753 | Central Heat Pump | AMERICAN STANDARD | WHK150A(3,4,W)**0***0 |  |  |  |  | 150000 | 12.1 | 16.8 |  |  | 133000 | 3.6 | 2.26 |  |  |  | Commercial | 3125 | 12.5 | HSP-A
215390754 | Central Heat Pump | AMERICAN STANDARD | WHK150A(3,4,W)**(G,N,P)***0 |  |  |  |  | 150000 | 12.1 | 16.8 |  |  | 133000 | 3.6 | 2.26 |  |  |  | Commercial | 3125 | 12.5 | HSP-A
215390755 | Central Heat Pump | AMERICAN STANDARD | DHK150A(3,4,W)*(0,A)(L,M,H)***0 |  |  |  |  | 150000 | 11.9 | 16.5 |  |  | 133000 | 3.55 | 2.26 |  |  |  | Commercial | 3125 | 12.5 | HSPY-A
215390756 | Central Heat Pump | AMERICAN STANDARD | DHK150A(3,4,W)*B(L,H)***0 |  |  |  |  | 150000 | 11.8 | 16.5 |  |  | 133000 | 3.55 | 2.26 |  |  |  | Commercial | 3125 | 12.5 | HSPY-A
215390757 | Central Heat Pump | TRANE | WHK150A(3,4,W)**0***2 |  |  |  |  | 150000 | 12.1 | 17.2 |  |  | 133000 | 3.6 | 2.26 |  |  |  | Commercial | 3125 | 12.5 | HSP-A
215390758 | Central Heat Pump | TRANE | WHK150A(3,4,W)**(G,N,P)***2 |  |  |  |  | 150000 | 12.1 | 17.2 |  |  | 133000 | 3.6 | 2.26 |  |  |  | Commercial | 3125 | 12.5 | HSP-A
215390759 | Central Heat Pump | TRANE | DHK150A(3,4,W)*(0,A)(L,M,H)***2 |  |  |  |  | 150000 | 11.9 | 17 |  |  | 133000 | 3.55 | 2.26 |  |  |  | Commercial | 3125 | 12.5 | HSPY-A
215390760 | Central Heat Pump | TRANE | DHK150A(3,4,W)*B(L,H)***2 |  |  |  |  | 150000 | 11.8 | 17 |  |  | 133000 | 3.55 | 2.26 |  |  |  | Commercial | 3125 | 12.5 | HSPY-A
215390761 | Central Heat Pump | AMERICAN STANDARD | WHK150A(3,4,W)**0***2 |  |  |  |  | 150000 | 12.1 | 17.2 |  |  | 133000 | 3.6 | 2.26 |  |  |  | Commercial | 3125 | 12.5 | HSP-A
215390762 | Central Heat Pump | AMERICAN STANDARD | WHK150A(3,4,W)**(G,N,P)***2 |  |  |  |  | 150000 | 12.1 | 17.2 |  |  | 133000 | 3.6 | 2.26 |  |  |  | Commercial | 3125 | 12.5 | HSP-A
215390763 | Central Heat Pump | AMERICAN STANDARD | DHK150A(3,4,W)*(0,A)(L,M,H)***2 |  |  |  |  | 150000 | 11.9 | 17 |  |  | 133000 | 3.55 | 2.26 |  |  |  | Commercial | 3125 | 12.5 | HSPY-A
215390764 | Central Heat Pump | AMERICAN STANDARD | DHK150A(3,4,W)*B(L,H)***2 |  |  |  |  | 150000 | 11.8 | 17 |  |  | 133000 | 3.55 | 2.26 |  |  |  | Commercial | 3125 | 12.5 | HSPY-A
215390765 | Central Heat Pump | TRANE | WHK150A(3,4,W)**0***4 |  |  |  |  | 150000 | 12.1 | 17.2 |  |  | 133000 | 3.6 | 2.26 |  |  |  | Commercial | 3125 | 12.5 | HSP-A
215390766 | Central Heat Pump | TRANE | WHK150A(3,4,W)**(G,N,P)***4 |  |  |  |  | 150000 | 12.1 | 17.2 |  |  | 133000 | 3.6 | 2.26 |  |  |  | Commercial | 3125 | 12.5 | HSP-A
215390767 | Central Heat Pump | TRANE | DHK150A(3,4,W)*(0,A)(L,M,H)***4 |  |  |  |  | 150000 | 11.9 | 17 |  |  | 133000 | 3.55 | 2.26 |  |  |  | Commercial | 3125 | 12.5 | HSPY-A
215390768 | Central Heat Pump | TRANE | DHK150A(3,4,W)*B(L,H)***4 |  |  |  |  | 150000 | 11.8 | 17 |  |  | 133000 | 3.55 | 2.26 |  |  |  | Commercial | 3125 | 12.5 | HSPY-A
215390769 | Central Heat Pump | AMERICAN STANDARD | WHK150A(3,4,W)**0***4 |  |  |  |  | 150000 | 12.1 | 17.2 |  |  | 133000 | 3.6 | 2.26 |  |  |  | Commercial | 3125 | 12.5 | HSP-A
215390770 | Central Heat Pump | AMERICAN STANDARD | WHK150A(3,4,W)**(G,N,P)***4 |  |  |  |  | 150000 | 12.1 | 17.2 |  |  | 133000 | 3.6 | 2.26 |  |  |  | Commercial | 3125 | 12.5 | HSP-A
215390771 | Central Heat Pump | AMERICAN STANDARD | DHK150A(3,4,W)*(0,A)(L,M,H)***4 |  |  |  |  | 150000 | 11.9 | 17 |  |  | 133000 | 3.55 | 2.26 |  |  |  | Commercial | 3125 | 12.5 | HSPY-A
215390772 | Central Heat Pump | AMERICAN STANDARD | DHK150A(3,4,W)*B(L,H)***4 |  |  |  |  | 150000 | 11.8 | 17 |  |  | 133000 | 3.55 | 2.26 |  |  |  | Commercial | 3125 | 12.5 | HSPY-A
215390819 | Central Heat Pump | TRANE | WHK180A(3,4,W)**0***0 |  |  |  |  | 178000 | 11.7 | 16.8 |  |  | 160000 | 3.6 | 2.26 |  |  |  | Commercial | 3708.3333 | 14.8333 | HSP-A
215390820 | Central Heat Pump | TRANE | WHK180A(3,4,W)**(G,N,P)***0 |  |  |  |  | 178000 | 11.7 | 16.8 |  |  | 160000 | 3.6 | 2.26 |  |  |  | Commercial | 3708.3333 | 14.8333 | HSP-A
215390821 | Central Heat Pump | TRANE | DHK180A(3,4,W)*(0,A)(L,M,H)***0 |  |  |  |  | 178000 | 11.5 | 16.5 |  |  | 160000 | 3.6 | 2.26 |  |  |  | Commercial | 3708.3333 | 14.8333 | HSPY-A
215390822 | Central Heat Pump | TRANE | DHK180A(3,4,W)*B(L,H)***0 |  |  |  |  | 178000 | 11.4 | 16.5 |  |  | 160000 | 3.6 | 2.26 |  |  |  | Commercial | 3708.3333 | 14.8333 | HSPY-A
215390823 | Central Heat Pump | AMERICAN STANDARD | WHK180A(3,4,W)**0***0 |  |  |  |  | 178000 | 11.7 | 16.8 |  |  | 160000 | 3.6 | 2.26 |  |  |  | Commercial | 3708.3333 | 14.8333 | HSP-A
215390824 | Central Heat Pump | AMERICAN STANDARD | WHK180A(3,4,W)**(G,N,P)***0 |  |  |  |  | 178000 | 11.7 | 16.8 |  |  | 160000 | 3.6 | 2.26 |  |  |  | Commercial | 3708.3333 | 14.8333 | HSP-A
215390825 | Central Heat Pump | AMERICAN STANDARD | DHK180A(3,4,W)*(0,A)(L,M,H)***0 |  |  |  |  | 178000 | 11.5 | 16.5 |  |  | 160000 | 3.6 | 2.26 |  |  |  | Commercial | 3708.3333 | 14.8333 | HSPY-A
215390826 | Central Heat Pump | AMERICAN STANDARD | DHK180A(3,4,W)*B(L,H)***0 |  |  |  |  | 178000 | 11.4 | 16.5 |  |  | 160000 | 3.6 | 2.26 |  |  |  | Commercial | 3708.3333 | 14.8333 | HSPY-A
215390827 | Central Heat Pump | TRANE | WHK180A(3,4,W)**0***2 |  |  |  |  | 178000 | 11.7 | 17.3 |  |  | 160000 | 3.6 | 2.26 |  |  |  | Commercial | 3708.3333 | 14.8333 | HSP-A
215390828 | Central Heat Pump | TRANE | WHK180A(3,4,W)**(G,N,P)***2 |  |  |  |  | 178000 | 11.7 | 17.3 |  |  | 160000 | 3.6 | 2.26 |  |  |  | Commercial | 3708.3333 | 14.8333 | HSP-A
215390829 | Central Heat Pump | TRANE | DHK180A(3,4,W)*(0,A)(L,M,H)***2 |  |  |  |  | 178000 | 11.5 | 17 |  |  | 160000 | 3.6 | 2.26 |  |  |  | Commercial | 3708.3333 | 14.8333 | HSPY-A
215390830 | Central Heat Pump | TRANE | DHK180A(3,4,W)*B(L,H)***2 |  |  |  |  | 178000 | 11.4 | 17 |  |  | 160000 | 3.6 | 2.26 |  |  |  | Commercial | 3708.3333 | 14.8333 | HSPY-A
215390831 | Central Heat Pump | AMERICAN STANDARD | WHK180A(3,4,W)**0***2 |  |  |  |  | 178000 | 11.7 | 17.3 |  |  | 160000 | 3.6 | 2.26 |  |  |  | Commercial | 3708.3333 | 14.8333 | HSP-A
215390832 | Central Heat Pump | AMERICAN STANDARD | WHK180A(3,4,W)**(G,N,P)***2 |  |  |  |  | 178000 | 11.7 | 17.3 |  |  | 160000 | 3.6 | 2.26 |  |  |  | Commercial | 3708.3333 | 14.8333 | HSP-A
215390833 | Central Heat Pump | AMERICAN STANDARD | DHK180A(3,4,W)*(0,A)(L,M,H)***2 |  |  |  |  | 178000 | 11.5 | 17 |  |  | 160000 | 3.6 | 2.26 |  |  |  | Commercial | 3708.3333 | 14.8333 | HSPY-A
215390834 | Central Heat Pump | AMERICAN STANDARD | DHK180A(3,4,W)*B(L,H)***2 |  |  |  |  | 178000 | 11.4 | 17 |  |  | 160000 | 3.6 | 2.26 |  |  |  | Commercial | 3708.3333 | 14.8333 | HSPY-A
215390835 | Central Heat Pump | TRANE | WHK180A(3,4,W)**0***4 |  |  |  |  | 178000 | 11.7 | 17.3 |  |  | 160000 | 3.6 | 2.26 |  |  |  | Commercial | 3708.3333 | 14.8333 | HSP-A
215390836 | Central Heat Pump | TRANE | WHK180A(3,4,W)**(G,N,P)***4 |  |  |  |  | 178000 | 11.7 | 17.3 |  |  | 160000 | 3.6 | 2.26 |  |  |  | Commercial | 3708.3333 | 14.8333 | HSP-A
215390837 | Central Heat Pump | TRANE | DHK180A(3,4,W)*(0,A)(L,M,H)***4 |  |  |  |  | 178000 | 11.5 | 17 |  |  | 160000 | 3.6 | 2.26 |  |  |  | Commercial | 3708.3333 | 14.8333 | HSPY-A
215390838 | Central Heat Pump | TRANE | DHK180A(3,4,W)*B(L,H)***4 |  |  |  |  | 178000 | 11.4 | 17 |  |  | 160000 | 3.6 | 2.26 |  |  |  | Commercial | 3708.3333 | 14.8333 | HSPY-A
215390839 | Central Heat Pump | AMERICAN STANDARD | WHK180A(3,4,W)**0***4 |  |  |  |  | 178000 | 11.7 | 17.3 |  |  | 160000 | 3.6 | 2.26 |  |  |  | Commercial | 3708.3333 | 14.8333 | HSP-A
210050869 | Central Heat Pump | LG | AK-W240DCA0 |  |  |  |  | 240000 | 11.3 | 19 |  |  | 240000 | 3.38 | 2.3 |  |  |  | Commercial | 5000 | 20 | HSP-A
210665711 | Central Heat Pump | YORK | HV25[C,E]**[P,R](2,4,5,B,D,E)********2 |  |  |  |  | 278000 | 10.4 | 13.4 |  |  | 272000 | 3.3 | 2.1 |  |  |  | Commercial | 5791.6667 | 23.1667 | HSP-A
215215600 | Central Heat Pump | DAIKIN | DHSA055B*CMCV*0C06450*E |  |  |  |  | 570000 | 10.1 | 15.8 |  |  | 354000 | 3.341 | 2.22 |  |  |  | Commercial | 11875 | 47.5 | HSPY-A
215215601 | Central Heat Pump | DAIKIN | DHSA055B*CMDV*0C04630*E |  |  |  |  | 580000 | 10.1 | 16 |  |  | 358000 | 3.338 | 2.25 |  |  |  | Commercial | 12083.3333 | 48.3333 | HSPY-A
215215602 | Central Heat Pump | DAIKIN | DHSA055B*CMDV*0C04560*E |  |  |  |  | 580000 | 10.1 | 16.3 |  |  | 358000 | 3.321 | 2.24 |  |  |  | Commercial | 12083.3333 | 48.3333 | HSPY-A
215215605 | Central Heat Pump | DAIKIN | DHSA055B*CMDV*0C06450*E |  |  |  |  | 580000 | 10.1 | 16.3 |  |  | 358000 | 3.322 | 2.24 |  |  |  | Commercial | 12083.3333 | 48.3333 | HSPY-A
215215606 | Central Heat Pump | DAIKIN | DHSA055B*CMAV*0C04630*E |  |  |  |  | 585000 | 10.5 | 16.1 |  |  | 350000 | 3.455 | 2.27 |  |  |  | Commercial | 12187.5 | 48.75 | HSPY-A
215215607 | Central Heat Pump | DAIKIN | DHSA055B*CMAV*0C04560*E |  |  |  |  | 585000 | 10.4 | 16 |  |  | 352000 | 3.424 | 2.26 |  |  |  | Commercial | 12187.5 | 48.75 | HSPY-A
215215608 | Central Heat Pump | DAIKIN | DHSA055B*CMAV*0C04500*E |  |  |  |  | 585000 | 10.3 | 15.9 |  |  | 354000 | 3.369 | 2.24 |  |  |  | Commercial | 12187.5 | 48.75 | HSPY-A
215215610 | Central Heat Pump | DAIKIN | DHSA055B*CMAV*0C06450*E |  |  |  |  | 585000 | 10.4 | 16 |  |  | 352000 | 3.414 | 2.26 |  |  |  | Commercial | 12187.5 | 48.75 | HSPY-A
215215611 | Central Heat Pump | DAIKIN | DHSA055B*CMBV*0C04630*E |  |  |  |  | 595000 | 10.5 | 16.4 |  |  | 354000 | 3.439 | 2.39 |  |  |  | Commercial | 12395.8333 | 49.5833 | HSPY-A
215215612 | Central Heat Pump | DAIKIN | DHSA055B*CMBV*0C04560*E |  |  |  |  | 595000 | 10.5 | 16.4 |  |  | 354000 | 3.412 | 2.38 |  |  |  | Commercial | 12395.8333 | 49.5833 | HSPY-A
215215613 | Central Heat Pump | DAIKIN | DHSA055B*CMBV*0C04500*E |  |  |  |  | 595000 | 10.4 | 16.2 |  |  | 356000 | 3.361 | 2.36 |  |  |  | Commercial | 12395.8333 | 49.5833 | HSPY-A
215215615 | Central Heat Pump | DAIKIN | DHSA055B*CMBV*0C06450*E |  |  |  |  | 595000 | 10.5 | 15.5 |  |  | 354000 | 3.407 | 2.37 |  |  |  | Commercial | 12395.8333 | 49.5833 | HSPY-A
215215623 | Central Heat Pump | DAIKIN | DHSA060B*CMAV*0C04630*E |  |  |  |  | 625000 | 10.2 | 15.7 |  |  | 398000 | 3.379 | 2.29 |  |  |  | Commercial | 13020.8333 | 52.0833 | HSPY-A
215215624 | Central Heat Pump | DAIKIN | DHSA060B*CMAV*0C04560*E |  |  |  |  | 620000 | 10.2 | 15.6 |  |  | 400000 | 3.342 | 2.27 |  |  |  | Commercial | 12916.6667 | 51.6667 | HSPY-A
215215627 | Central Heat Pump | DAIKIN | DHSA060B*CMAV*0C06450*E |  |  |  |  | 620000 | 10.2 | 15.6 |  |  | 400000 | 3.33 | 2.27 |  |  |  | Commercial | 12916.6667 | 51.6667 | HSPY-A
215215628 | Central Heat Pump | DAIKIN | DHSA060B*CMBV*0C04630*E |  |  |  |  | 630000 | 10.3 | 16 |  |  | 400000 | 3.365 | 2.31 |  |  |  | Commercial | 13125 | 52.5 | HSPY-A
215215629 | Central Heat Pump | DAIKIN | DHSA060B*CMBV*0C04560*E |  |  |  |  | 630000 | 10.2 | 15.9 |  |  | 400000 | 3.334 | 2.3 |  |  |  | Commercial | 13125 | 52.5 | HSPY-A
215215632 | Central Heat Pump | DAIKIN | DHSA060B*CMBV*0C06450*E |  |  |  |  | 630000 | 10.2 | 15.9 |  |  | 405000 | 3.325 | 2.29 |  |  |  | Commercial | 13125 | 52.5 | HSPY-A
205092972 | Central Heat Pump | TRANE | WHC074H(3,4)*0A***E |  |  |  |  | 78000 | 12.1 | 16.5 |  |  | 75000 | 3.5 | 2.25 |  |  |  | Commercial | 1625 | 6.5 | HSP-A
205092973 | Central Heat Pump | TRANE | WHC074H(3,4)*(C,G,K,N)A***E |  |  |  |  | 78000 | 12.1 | 16.5 |  |  | 75000 | 3.5 | 2.25 |  |  |  | Commercial | 1625 | 6.5 | HSP-A
205092974 | Central Heat Pump | TRANE | DHC074H(3,4)*(L,M,H,X,Y,Z)A***E |  |  |  |  | 78000 | 12.1 | 16.5 |  |  | 75000 | 3.5 | 2.25 |  |  |  | Commercial | 1625 | 6.5 | HSPY-A
205092976 | Central Heat Pump | AMERICAN STANDARD | WHC074H(3,4)*0A***E |  |  |  |  | 78000 | 12.1 | 16.5 |  |  | 75000 | 3.5 | 2.25 |  |  |  | Commercial | 1625 | 6.5 | HSP-A
205092977 | Central Heat Pump | AMERICAN STANDARD | WHC074H(3,4)*(C,G,K,N)A***E |  |  |  |  | 78000 | 12.1 | 16.5 |  |  | 75000 | 3.5 | 2.25 |  |  |  | Commercial | 1625 | 6.5 | HSP-A
205092978 | Central Heat Pump | AMERICAN STANDARD | DHC074H(3,4)*(L,M,H,X,Y,Z)A***E |  |  |  |  | 78000 | 12.1 | 16.5 |  |  | 75000 | 3.5 | 2.25 |  |  |  | Commercial | 1625 | 6.5 | HSPY-A
205092985 | Central Heat Pump | TRANE | WHC092H(3,4)*0A***E |  |  |  |  | 95000 | 11.8 | 16.5 |  |  | 87000 | 3.5 | 2.25 |  |  |  | Commercial | 1979.1667 | 7.9167 | HSP-A
205092986 | Central Heat Pump | TRANE | WHC092H(3,4)*(C,G,K,N)A***E |  |  |  |  | 95000 | 11.8 | 16.5 |  |  | 87000 | 3.5 | 2.25 |  |  |  | Commercial | 1979.1667 | 7.9167 | HSP-A
205092987 | Central Heat Pump | TRANE | DHC092H(3,4)*(L,M,H,X,Y,Z)A***E |  |  |  |  | 95000 | 11.8 | 16.5 |  |  | 87000 | 3.5 | 2.25 |  |  |  | Commercial | 1979.1667 | 7.9167 | HSPY-A
205092988 | Central Heat Pump | AMERICAN STANDARD | WHC092H(3,4)*0A***E |  |  |  |  | 95000 | 11.8 | 16.5 |  |  | 87000 | 3.5 | 2.25 |  |  |  | Commercial | 1979.1667 | 7.9167 | HSP-A
205092989 | Central Heat Pump | AMERICAN STANDARD | WHC092H(3,4)*(C,G,K,N)A***E |  |  |  |  | 95000 | 11.8 | 16.5 |  |  | 87000 | 3.5 | 2.25 |  |  |  | Commercial | 1979.1667 | 7.9167 | HSP-A
205092990 | Central Heat Pump | AMERICAN STANDARD | DHC092H(3,4)*(L,M,H,X,Y,Z)A***E |  |  |  |  | 95000 | 11.8 | 16.5 |  |  | 87000 | 3.5 | 2.25 |  |  |  | Commercial | 1979.1667 | 7.9167 | HSPY-A
205093000 | Central Heat Pump | TRANE | WHC102H(3,4)*0A***E |  |  |  |  | 104000 | 12 | 16.5 |  |  | 93000 | 3.63 | 2.25 |  |  |  | Commercial | 2166.6667 | 8.6667 | HSP-A
205093001 | Central Heat Pump | TRANE | WHC102H(3,4)*(C,G,K,N)A***E |  |  |  |  | 104000 | 12 | 16.5 |  |  | 93000 | 3.63 | 2.25 |  |  |  | Commercial | 2166.6667 | 8.6667 | HSP-A
205093003 | Central Heat Pump | TRANE | DHC102H(3,4)*(L,M,H,X,Y,Z)A***E |  |  |  |  | 104000 | 12 | 16.5 |  |  | 93000 | 3.63 | 2.25 |  |  |  | Commercial | 2166.6667 | 8.6667 | HSPY-A
205093004 | Central Heat Pump | AMERICAN STANDARD | WHC102H(3,4)*0A***E |  |  |  |  | 104000 | 12 | 16.5 |  |  | 93000 | 3.63 | 2.25 |  |  |  | Commercial | 2166.6667 | 8.6667 | HSP-A
205093006 | Central Heat Pump | AMERICAN STANDARD | WHC102H(3,4)*(C,G,K,N)A***E |  |  |  |  | 104000 | 12 | 16.5 |  |  | 93000 | 3.63 | 2.25 |  |  |  | Commercial | 2166.6667 | 8.6667 | HSP-A
205093007 | Central Heat Pump | AMERICAN STANDARD | DHC102H(3,4)*(L,M,H,X,Y,Z)A***E |  |  |  |  | 104000 | 12 | 16.5 |  |  | 93000 | 3.63 | 2.25 |  |  |  | Commercial | 2166.6667 | 8.6667 | HSPY-A
205093008 | Central Heat Pump | TRANE | WHC102HW*0A***E |  |  |  |  | 104000 | 11.8 | 16.5 |  |  | 93000 | 3.61 | 2.25 |  |  |  | Commercial | 2166.6667 | 8.6667 | HSP-A
205093010 | Central Heat Pump | TRANE | WHC102HW*(C,G,K,N)A***E |  |  |  |  | 104000 | 11.8 | 16.5 |  |  | 93000 | 3.61 | 2.25 |  |  |  | Commercial | 2166.6667 | 8.6667 | HSP-A
205093011 | Central Heat Pump | TRANE | DHC102HW*(L,M,H,X,Y,Z)A***E |  |  |  |  | 104000 | 11.8 | 16.5 |  |  | 93000 | 3.61 | 2.25 |  |  |  | Commercial | 2166.6667 | 8.6667 | HSPY-A
205093012 | Central Heat Pump | AMERICAN STANDARD | WHC102HW*0A***E |  |  |  |  | 104000 | 11.8 | 16.5 |  |  | 93000 | 3.61 | 2.25 |  |  |  | Commercial | 2166.6667 | 8.6667 | HSP-A
205093013 | Central Heat Pump | AMERICAN STANDARD | WHC102HW*(C,G,K,N)A***E |  |  |  |  | 104000 | 11.8 | 16.5 |  |  | 93000 | 3.61 | 2.25 |  |  |  | Commercial | 2166.6667 | 8.6667 | HSP-A
205093015 | Central Heat Pump | AMERICAN STANDARD | DHC102HW*(L,M,H,X,Y,Z)A***E |  |  |  |  | 104000 | 11.8 | 16.5 |  |  | 93000 | 3.61 | 2.25 |  |  |  | Commercial | 2166.6667 | 8.6667 | HSPY-A
206347241 | Central Heat Pump | LG | AK-W180BC00 |  |  |  |  | 174000 | 11.4 | 18.5 |  |  | 174000 | 3.43 | 2.15 |  |  |  | Commercial | 3625 | 14.5 | HSP-A
206597273 | Central Heat Pump | LG | AK-W150BC00 |  |  |  |  | 146000 | 12 | 19.5 |  |  | 146000 | 3.6 | 2.2 |  |  |  | Commercial | 3041.6667 | 12.1667 | HSP-A
206597274 | Central Heat Pump | LG | AK-W090BC00 |  |  |  |  | 90000 | 12.2 | 20 |  |  | 90000 | 3.7 | 2.42 |  |  |  | Commercial | 1875 | 7.5 | HSP-A
215391502 | Central Heat Pump | TRANE | WHK090A(3,4,W)**0***0 |  |  |  |  | 88000 | 12 | 15.5 |  |  | 81000 | 3.71 | 2.25 |  |  |  | Commercial | 1833.3333 | 7.3333 | HSP-A
215391503 | Central Heat Pump | TRANE | WHK090A(3,4,W)**(C,G,K,N)***0 |  |  |  |  | 88000 | 12 | 15.5 |  |  | 81000 | 3.71 | 2.25 |  |  |  | Commercial | 1833.3333 | 7.3333 | HSP-A
215391506 | Central Heat Pump | AMERICAN STANDARD | WHK090A(3,4,W)**0***0 |  |  |  |  | 88000 | 12 | 15.5 |  |  | 81000 | 3.71 | 2.25 |  |  |  | Commercial | 1833.3333 | 7.3333 | HSP-A
215391507 | Central Heat Pump | AMERICAN STANDARD | WHK090A(3,4,W)**(C,G,K,N)***0 |  |  |  |  | 88000 | 12 | 15.5 |  |  | 81000 | 3.71 | 2.25 |  |  |  | Commercial | 1833.3333 | 7.3333 | HSP-A
215391510 | Central Heat Pump | TRANE | WHK090A(3,4,W)**0***2 |  |  |  |  | 88000 | 12 | 16 |  |  | 81000 | 3.71 | 2.25 |  |  |  | Commercial | 1833.3333 | 7.3333 | HSP-A
215391511 | Central Heat Pump | TRANE | WHK090A(3,4,W)**(C,G,K,N)***2 |  |  |  |  | 88000 | 12 | 16 |  |  | 81000 | 3.71 | 2.25 |  |  |  | Commercial | 1833.3333 | 7.3333 | HSP-A
215391512 | Central Heat Pump | TRANE | DHK090A(3,4,W)*(0,A)(L,M,H)***2 |  |  |  |  | 88000 | 11.8 | 15.8 |  |  | 82000 | 3.65 | 2.25 |  |  |  | Commercial | 1833.3333 | 7.3333 | HSPY-A
215391514 | Central Heat Pump | AMERICAN STANDARD | WHK090A(3,4,W)**0***2 |  |  |  |  | 88000 | 12 | 16 |  |  | 81000 | 3.71 | 2.25 |  |  |  | Commercial | 1833.3333 | 7.3333 | HSP-A
215391515 | Central Heat Pump | AMERICAN STANDARD | WHK090A(3,4,W)**(C,G,K,N)***2 |  |  |  |  | 88000 | 12 | 16 |  |  | 81000 | 3.71 | 2.25 |  |  |  | Commercial | 1833.3333 | 7.3333 | HSP-A
215391516 | Central Heat Pump | AMERICAN STANDARD | DHK090A(3,4,W)*(0,A)(L,M,H)***2 |  |  |  |  | 88000 | 11.8 | 15.8 |  |  | 82000 | 3.65 | 2.25 |  |  |  | Commercial | 1833.3333 | 7.3333 | HSPY-A
215391518 | Central Heat Pump | TRANE | WHK090A(3,4,W)**0***4 |  |  |  |  | 88000 | 12 | 16 |  |  | 81000 | 3.71 | 2.25 |  |  |  | Commercial | 1833.3333 | 7.3333 | HSP-A
215391519 | Central Heat Pump | TRANE | WHK090A(3,4,W)**(C,G,K,N)***4 |  |  |  |  | 88000 | 12 | 16 |  |  | 81000 | 3.71 | 2.25 |  |  |  | Commercial | 1833.3333 | 7.3333 | HSP-A
215391520 | Central Heat Pump | TRANE | DHK090A(3,4,W)*(0,A)(L,M,H)***4 |  |  |  |  | 88000 | 11.8 | 15.8 |  |  | 82000 | 3.65 | 2.25 |  |  |  | Commercial | 1833.3333 | 7.3333 | HSPY-A
215391522 | Central Heat Pump | AMERICAN STANDARD | WHK090A(3,4,W)**0***4 |  |  |  |  | 88000 | 12 | 16 |  |  | 81000 | 3.71 | 2.25 |  |  |  | Commercial | 1833.3333 | 7.3333 | HSP-A
215391523 | Central Heat Pump | AMERICAN STANDARD | WHK090A(3,4,W)**(C,G,K,N)***4 |  |  |  |  | 88000 | 12 | 16 |  |  | 81000 | 3.71 | 2.25 |  |  |  | Commercial | 1833.3333 | 7.3333 | HSP-A
215391524 | Central Heat Pump | AMERICAN STANDARD | DHK090A(3,4,W)*(0,A)(L,M,H)***4 |  |  |  |  | 88000 | 11.8 | 15.8 |  |  | 82000 | 3.65 | 2.25 |  |  |  | Commercial | 1833.3333 | 7.3333 | HSPY-A
9119127 | Central Heat Pump | YORK | XYE08A(2,4,5)*3******* |  |  |  |  | 88000 | 12.1 | 16 |  |  | 84000 | 3.5 | 2.4 |  |  |  | Commercial | 1833.3333 | 7.3333 | HSP-A
215428734 | Central Heat Pump | DAIKIN | DPSH15BBPB46AA*E45**GV |  |  |  |  | 164000 | 11 | 19.5 |  |  | 158000 | 3.5 | 2.2 |  |  |  | Commercial | 3416.6667 | 13.6667 | HSPY-A
215428735 | Central Heat Pump | DAIKIN | DPSH15BBPB46AA*E45**0H |  |  |  |  | 166000 | 11.5 | 20.5 |  |  | 156000 | 3.6 | 2.3 |  |  |  | Commercial | 3458.3333 | 13.8333 | HSP-A
215428736 | Central Heat Pump | DAIKIN | DPSH15BBPB46AA*E45**EH |  |  |  |  | 164000 | 11.2 | 20.1 |  |  | 158000 | 3.5 | 2.2 |  |  |  | Commercial | 3416.6667 | 13.6667 | HSPY-A
215428737 | Central Heat Pump | DAIKIN | DPSH15BBPB46AA*E45**GH |  |  |  |  | 164000 | 11 | 19.8 |  |  | 158000 | 3.5 | 2.2 |  |  |  | Commercial | 3416.6667 | 13.6667 | HSPY-A
215428738 | Central Heat Pump | DAIKIN | DPSH15BBPB46AA*E56**0V |  |  |  |  | 166000 | 11.6 | 20.7 |  |  | 156000 | 3.6 | 2.3 |  |  |  | Commercial | 3458.3333 | 13.8333 | HSP-A
215428739 | Central Heat Pump | DAIKIN | DPSH15BBPB46AA*E56**EV |  |  |  |  | 166000 | 11.5 | 20.4 |  |  | 156000 | 3.6 | 2.3 |  |  |  | Commercial | 3458.3333 | 13.8333 | HSPY-A
215428740 | Central Heat Pump | DAIKIN | DPSH15BBPB46AA*E56**GV |  |  |  |  | 164000 | 11.1 | 19.6 |  |  | 158000 | 3.5 | 2.2 |  |  |  | Commercial | 3416.6667 | 13.6667 | HSPY-A
215428741 | Central Heat Pump | DAIKIN | DPSH15BBPB46AA*E56**0H |  |  |  |  | 166000 | 11.6 | 20.7 |  |  | 156000 | 3.6 | 2.3 |  |  |  | Commercial | 3458.3333 | 13.8333 | HSP-A
215428742 | Central Heat Pump | DAIKIN | DPSH15BBPB46AA*E56**EH |  |  |  |  | 166000 | 11.3 | 20.2 |  |  | 156000 | 3.6 | 2.3 |  |  |  | Commercial | 3458.3333 | 13.8333 | HSPY-A
215428743 | Central Heat Pump | DAIKIN | DPSH15BBPB46AA*E56**GH |  |  |  |  | 164000 | 11.1 | 19.9 |  |  | 158000 | 3.5 | 2.2 |  |  |  | Commercial | 3416.6667 | 13.6667 | HSPY-A
215428748 | Central Heat Pump | DAIKIN | DPSH17BBPB46AA*E56**0V |  |  |  |  | 188000 | 10.9 | 20.2 |  |  | 174000 | 3.5 | 2.3 |  |  |  | Commercial | 3916.6667 | 15.6667 | HSP-A
215428751 | Central Heat Pump | DAIKIN | DPSH17BBPB46AA*E56**0H |  |  |  |  | 188000 | 10.9 | 20.2 |  |  | 174000 | 3.5 | 2.3 |  |  |  | Commercial | 3916.6667 | 15.6667 | HSP-A
215428754 | Central Heat Pump | DAIKIN | DPSH07BBPB54***E35**0V |  |  |  |  | 92000 | 13.2 | 21.2 |  |  | 81000 | 3.8 | 2.7 |  |  |  | Commercial | 1916.6667 | 7.6667 | HSP-A
215428755 | Central Heat Pump | DAIKIN | DPSH07BBPB54***E35**EV |  |  |  |  | 92000 | 13.1 | 21 |  |  | 81000 | 3.8 | 2.6 |  |  |  | Commercial | 1916.6667 | 7.6667 | HSPY-A
215428756 | Central Heat Pump | DAIKIN | DPSH07BBPB54***E35**GV |  |  |  |  | 92000 | 12.9 | 20.3 |  |  | 81000 | 3.7 | 2.6 |  |  |  | Commercial | 1916.6667 | 7.6667 | HSPY-A
215428757 | Central Heat Pump | DAIKIN | DPSH07BBPB54***E35**0H |  |  |  |  | 92000 | 13.2 | 21.2 |  |  | 81000 | 3.8 | 2.7 |  |  |  | Commercial | 1916.6667 | 7.6667 | HSP-A
215428758 | Central Heat Pump | DAIKIN | DPSH07BBPB54***E35**EH |  |  |  |  | 92000 | 13.1 | 20.8 |  |  | 81000 | 3.8 | 2.6 |  |  |  | Commercial | 1916.6667 | 7.6667 | HSPY-A
215428759 | Central Heat Pump | DAIKIN | DPSH07BBPB54***E35**GH |  |  |  |  | 92000 | 13 | 20.6 |  |  | 81000 | 3.7 | 2.6 |  |  |  | Commercial | 1916.6667 | 7.6667 | HSPY-A
215428760 | Central Heat Pump | DAIKIN | DPSH07BBPB54***E45**0V |  |  |  |  | 93000 | 13.7 | 21.6 |  |  | 80000 | 3.9 | 2.7 |  |  |  | Commercial | 1937.5 | 7.75 | HSP-A
215428761 | Central Heat Pump | DAIKIN | DPSH07BBPB54***E45**EV |  |  |  |  | 93000 | 13.5 | 21.4 |  |  | 80000 | 3.9 | 2.7 |  |  |  | Commercial | 1937.5 | 7.75 | HSPY-A
215428762 | Central Heat Pump | DAIKIN | DPSH07BBPB54***E45**GV |  |  |  |  | 92000 | 13.3 | 20.7 |  |  | 80000 | 3.8 | 2.7 |  |  |  | Commercial | 1916.6667 | 7.6667 | HSPY-A
215428763 | Central Heat Pump | DAIKIN | DPSH07BBPB54***E45**0H |  |  |  |  | 92000 | 13.2 | 21.2 |  |  | 81000 | 3.8 | 2.7 |  |  |  | Commercial | 1916.6667 | 7.6667 | HSP-A
215428764 | Central Heat Pump | DAIKIN | DPSH07BBPB54***E45**EH |  |  |  |  | 92000 | 13.5 | 21.3 |  |  | 80000 | 3.9 | 2.7 |  |  |  | Commercial | 1916.6667 | 7.6667 | HSPY-A
215428765 | Central Heat Pump | DAIKIN | DPSH07BBPB54***E45**GH |  |  |  |  | 92000 | 13.4 | 21 |  |  | 80000 | 3.9 | 2.7 |  |  |  | Commercial | 1916.6667 | 7.6667 | HSPY-A
215428766 | Central Heat Pump | DAIKIN | DPSH07BBPB54***E56**0V |  |  |  |  | 93000 | 13.7 | 21.7 |  |  | 80000 | 4 | 2.7 |  |  |  | Commercial | 1937.5 | 7.75 | HSP-A
215428767 | Central Heat Pump | DAIKIN | DPSH07BBPB54***E56**EV |  |  |  |  | 93000 | 13.6 | 21.5 |  |  | 80000 | 3.9 | 2.7 |  |  |  | Commercial | 1937.5 | 7.75 | HSPY-A
215428768 | Central Heat Pump | DAIKIN | DPSH07BBPB54***E56**GV |  |  |  |  | 92000 | 13.3 | 20.6 |  |  | 80000 | 3.9 | 2.7 |  |  |  | Commercial | 1916.6667 | 7.6667 | HSPY-A
215428769 | Central Heat Pump | DAIKIN | DPSH07BBPB54***E56**0H |  |  |  |  | 93000 | 13.7 | 21.7 |  |  | 80000 | 4 | 2.7 |  |  |  | Commercial | 1937.5 | 7.75 | HSP-A
215428770 | Central Heat Pump | DAIKIN | DPSH07BBPB54***E56**EH |  |  |  |  | 93000 | 13.5 | 21.3 |  |  | 80000 | 3.9 | 2.7 |  |  |  | Commercial | 1937.5 | 7.75 | HSPY-A
215428771 | Central Heat Pump | DAIKIN | DPSH07BBPB54***E56**GH |  |  |  |  | 92000 | 13.4 | 20.9 |  |  | 80000 | 3.9 | 2.7 |  |  |  | Commercial | 1916.6667 | 7.6667 | HSPY-A
211017798 | Central Heat Pump | TRANE | WHJ150A(3,4,W)**0***0 |  |  |  |  | 150000 | 12.3 | 17.8 |  |  | 135000 | 3.6 | 2.32 |  |  |  | Commercial | 3125 | 12.5 | HSP-A
211017799 | Central Heat Pump | TRANE | WHJ150A(3,4,W)**(G,K,N,P)***0 |  |  |  |  | 150000 | 12.3 | 17.8 |  |  | 135000 | 3.6 | 2.32 |  |  |  | Commercial | 3125 | 12.5 | HSP-A
211017800 | Central Heat Pump | TRANE | WHJ150A(3,4,W)**0***2 |  |  |  |  | 150000 | 12.3 | 18.3 |  |  | 135000 | 3.6 | 2.32 |  |  |  | Commercial | 3125 | 12.5 | HSP-A
211017801 | Central Heat Pump | TRANE | WHJ150A(3,4,W)**(G,K,N,P)***2 |  |  |  |  | 150000 | 12.3 | 18.3 |  |  | 135000 | 3.6 | 2.32 |  |  |  | Commercial | 3125 | 12.5 | HSP-A
211017802 | Central Heat Pump | TRANE | WHJ150A(3,4,W)**0***4 |  |  |  |  | 150000 | 12.3 | 18.3 |  |  | 135000 | 3.6 | 2.32 |  |  |  | Commercial | 3125 | 12.5 | HSP-A
211017803 | Central Heat Pump | TRANE | WHJ150A(3,4,W)**(G,K,N,P)***4 |  |  |  |  | 150000 | 12.3 | 18.3 |  |  | 135000 | 3.6 | 2.32 |  |  |  | Commercial | 3125 | 12.5 | HSP-A
211017804 | Central Heat Pump | AMERICAN STANDARD | WHJ150A(3,4,W)**0***0 |  |  |  |  | 150000 | 12.3 | 17.8 |  |  | 135000 | 3.6 | 2.32 |  |  |  | Commercial | 3125 | 12.5 | HSP-A
211017805 | Central Heat Pump | AMERICAN STANDARD | WHJ150A(3,4,W)**(G,K,N,P)***0 |  |  |  |  | 150000 | 12.3 | 17.8 |  |  | 135000 | 3.6 | 2.32 |  |  |  | Commercial | 3125 | 12.5 | HSP-A
211017806 | Central Heat Pump | AMERICAN STANDARD | WHJ150A(3,4,W)**0***2 |  |  |  |  | 150000 | 12.3 | 18.3 |  |  | 135000 | 3.6 | 2.32 |  |  |  | Commercial | 3125 | 12.5 | HSP-A
211017807 | Central Heat Pump | AMERICAN STANDARD | WHJ150A(3,4,W)**(G,K,N,P)***2 |  |  |  |  | 150000 | 12.3 | 18.3 |  |  | 135000 | 3.6 | 2.32 |  |  |  | Commercial | 3125 | 12.5 | HSP-A
211017808 | Central Heat Pump | AMERICAN STANDARD | WHJ150A(3,4,W)**0***4 |  |  |  |  | 150000 | 12.3 | 18.3 |  |  | 135000 | 3.6 | 2.32 |  |  |  | Commercial | 3125 | 12.5 | HSP-A
211017809 | Central Heat Pump | AMERICAN STANDARD | WHJ150A(3,4,W)**(G,K,N,P)***4 |  |  |  |  | 150000 | 12.3 | 18.3 |  |  | 135000 | 3.6 | 2.32 |  |  |  | Commercial | 3125 | 12.5 | HSP-A
211017810 | Central Heat Pump | TRANE | WHJ180A(3,4,W)**0***0 |  |  |  |  | 178000 | 12 | 17.9 |  |  | 162000 | 3.6 | 2.09 |  |  |  | Commercial | 3708.3333 | 14.8333 | HSP-A
211017811 | Central Heat Pump | TRANE | WHJ180A(3,4,W)**(G,N,P)***0 |  |  |  |  | 178000 | 12 | 17.9 |  |  | 162000 | 3.6 | 2.09 |  |  |  | Commercial | 3708.3333 | 14.8333 | HSP-A
211017812 | Central Heat Pump | TRANE | WHJ180A(3,4,W)**0***2 |  |  |  |  | 178000 | 12 | 18.4 |  |  | 162000 | 3.6 | 2.09 |  |  |  | Commercial | 3708.3333 | 14.8333 | HSP-A
211017813 | Central Heat Pump | TRANE | WHJ180A(3,4,W)**(G,N,P)***2 |  |  |  |  | 178000 | 12 | 18.4 |  |  | 162000 | 3.6 | 2.09 |  |  |  | Commercial | 3708.3333 | 14.8333 | HSP-A
211017814 | Central Heat Pump | TRANE | WHJ180A(3,4,W)**0***4 |  |  |  |  | 178000 | 12 | 18.4 |  |  | 162000 | 3.6 | 2.09 |  |  |  | Commercial | 3708.3333 | 14.8333 | HSP-A
211017815 | Central Heat Pump | TRANE | WHJ180A(3,4,W)**(G,N,P)***4 |  |  |  |  | 178000 | 12 | 18.4 |  |  | 162000 | 3.6 | 2.09 |  |  |  | Commercial | 3708.3333 | 14.8333 | HSP-A
211017816 | Central Heat Pump | AMERICAN STANDARD | WHJ180A(3,4,W)**0***0 |  |  |  |  | 178000 | 12 | 17.9 |  |  | 162000 | 3.6 | 2.09 |  |  |  | Commercial | 3708.3333 | 14.8333 | HSP-A
211017817 | Central Heat Pump | AMERICAN STANDARD | WHJ180A(3,4,W)**(G,N,P)***0 |  |  |  |  | 178000 | 12 | 17.9 |  |  | 162000 | 3.6 | 2.09 |  |  |  | Commercial | 3708.3333 | 14.8333 | HSP-A
211017818 | Central Heat Pump | AMERICAN STANDARD | WHJ180A(3,4,W)**0***2 |  |  |  |  | 178000 | 12 | 18.4 |  |  | 162000 | 3.6 | 2.09 |  |  |  | Commercial | 3708.3333 | 14.8333 | HSP-A
211017819 | Central Heat Pump | AMERICAN STANDARD | WHJ180A(3,4,W)**(G,N,P)***2 |  |  |  |  | 178000 | 12 | 18.4 |  |  | 162000 | 3.6 | 2.09 |  |  |  | Commercial | 3708.3333 | 14.8333 | HSP-A
211017820 | Central Heat Pump | AMERICAN STANDARD | WHJ180A(3,4,W)**0***4 |  |  |  |  | 178000 | 12 | 18.4 |  |  | 162000 | 3.6 | 2.09 |  |  |  | Commercial | 3708.3333 | 14.8333 | HSP-A
211017821 | Central Heat Pump | AMERICAN STANDARD | WHJ180A(3,4,W)**(G,N,P)***4 |  |  |  |  | 178000 | 12 | 18.4 |  |  | 162000 | 3.6 | 2.09 |  |  |  | Commercial | 3708.3333 | 14.8333 | HSP-A
211017822 | Central Heat Pump | TRANE | WHJ240A(3,4,W)**0***0 |  |  |  |  | 240000 | 11.2 | 17.2 |  |  | 224000 | 3.5 | 2.13 |  |  |  | Commercial | 5000 | 20 | HSP-A
211017823 | Central Heat Pump | TRANE | WHJ240A(3,4,W)**(N,P,R)***0 |  |  |  |  | 240000 | 11.2 | 17.2 |  |  | 224000 | 3.5 | 2.13 |  |  |  | Commercial | 5000 | 20 | HSP-A
211017824 | Central Heat Pump | TRANE | WHJ240A(3,4,W)**0***2 |  |  |  |  | 240000 | 11.2 | 17.7 |  |  | 224000 | 3.5 | 2.13 |  |  |  | Commercial | 5000 | 20 | HSP-A
211017825 | Central Heat Pump | TRANE | WHJ240A(3,4,W)**(N,P,R)***2 |  |  |  |  | 240000 | 11.2 | 17.7 |  |  | 224000 | 3.5 | 2.13 |  |  |  | Commercial | 5000 | 20 | HSP-A
211017826 | Central Heat Pump | TRANE | WHJ240A(3,4,W)**0***4 |  |  |  |  | 240000 | 11.2 | 17.7 |  |  | 224000 | 3.5 | 2.13 |  |  |  | Commercial | 5000 | 20 | HSP-A
211017827 | Central Heat Pump | TRANE | WHJ240A(3,4,W)**(N,P,R)***4 |  |  |  |  | 240000 | 11.2 | 17.7 |  |  | 224000 | 3.5 | 2.13 |  |  |  | Commercial | 5000 | 20 | HSP-A
211017828 | Central Heat Pump | AMERICAN STANDARD | WHJ240A(3,4,W)**0***0 |  |  |  |  | 240000 | 11.2 | 17.2 |  |  | 224000 | 3.5 | 2.13 |  |  |  | Commercial | 5000 | 20 | HSP-A
211017829 | Central Heat Pump | AMERICAN STANDARD | WHJ240A(3,4,W)**(N,P,R)***0 |  |  |  |  | 240000 | 11.2 | 17.2 |  |  | 224000 | 3.5 | 2.13 |  |  |  | Commercial | 5000 | 20 | HSP-A
211017830 | Central Heat Pump | AMERICAN STANDARD | WHJ240A(3,4,W)**0***2 |  |  |  |  | 240000 | 11.2 | 17.7 |  |  | 224000 | 3.5 | 2.13 |  |  |  | Commercial | 5000 | 20 | HSP-A
211017831 | Central Heat Pump | AMERICAN STANDARD | WHJ240A(3,4,W)**(N,P,R)***2 |  |  |  |  | 240000 | 11.2 | 17.7 |  |  | 224000 | 3.5 | 2.13 |  |  |  | Commercial | 5000 | 20 | HSP-A
211017832 | Central Heat Pump | AMERICAN STANDARD | WHJ240A(3,4,W)**0***4 |  |  |  |  | 240000 | 11.2 | 17.7 |  |  | 224000 | 3.5 | 2.13 |  |  |  | Commercial | 5000 | 20 | HSP-A
211017833 | Central Heat Pump | AMERICAN STANDARD | WHJ240A(3,4,W)**(N,P,R)***4 |  |  |  |  | 240000 | 11.2 | 17.7 |  |  | 224000 | 3.5 | 2.13 |  |  |  | Commercial | 5000 | 20 | HSP-A
212367052 | Central Heat Pump | LENNOX | LHT156H4M**Y,G,J |  |  |  |  | 150000 | 12.1 | 15.7 |  |  | 144000 | 3.4 | 2.1 |  |  |  | Commercial | 3125 | 12.5 | HSP-A
212367053 | Central Heat Pump | LENNOX | LDT156H4M**Y,G,J |  |  |  |  | 150000 | 11.9 | 15.5 |  |  | 144000 | 3.4 | 2.1 |  |  |  | Commercial | 3125 | 12.5 | HSP-A
212367054 | Central Heat Pump | ALLIED COMMERCIAL | LHT156H4M**Y,G,J |  |  |  |  | 150000 | 12.1 | 15.7 |  |  | 144000 | 3.4 | 2.1 |  |  |  | Commercial | 3125 | 12.5 | HSP-A
212367055 | Central Heat Pump | ALLIED COMMERCIAL | LDT156H4M**Y,G,J |  |  |  |  | 150000 | 11.9 | 15.5 |  |  | 144000 | 3.4 | 2.1 |  |  |  | Commercial | 3125 | 12.5 | HSP-A
215390913 | Central Heat Pump | TRANE | WHK210A(3,4,W)**0***0 |  |  |  |  | 206000 | 11.3 | 16.2 |  |  | 190000 | 3.6 | 2.26 |  |  |  | Commercial | 4291.6667 | 17.1667 | HSP-A
215390914 | Central Heat Pump | TRANE | WHK210A(3,4,W)**(N,P,R)***0 |  |  |  |  | 206000 | 11.3 | 16.2 |  |  | 190000 | 3.6 | 2.26 |  |  |  | Commercial | 4291.6667 | 17.1667 | HSP-A
215390915 | Central Heat Pump | TRANE | DHK210A(3,4,W)*(0,A)(L,M,H)***0 |  |  |  |  | 206000 | 11.1 | 15.9 |  |  | 190000 | 3.55 | 2.26 |  |  |  | Commercial | 4291.6667 | 17.1667 | HSPY-A
215390916 | Central Heat Pump | TRANE | DHK210A(3,4,W)*B(L,H)***0 |  |  |  |  | 206000 | 10.9 | 15.9 |  |  | 190000 | 3.5 | 2.26 |  |  |  | Commercial | 4291.6667 | 17.1667 | HSPY-A
215390917 | Central Heat Pump | AMERICAN STANDARD | WHK210A(3,4,W)**0***0 |  |  |  |  | 206000 | 11.3 | 16.2 |  |  | 190000 | 3.6 | 2.26 |  |  |  | Commercial | 4291.6667 | 17.1667 | HSP-A
215390918 | Central Heat Pump | AMERICAN STANDARD | WHK210A(3,4,W)**(N,P,R)***0 |  |  |  |  | 206000 | 11.3 | 16.2 |  |  | 190000 | 3.6 | 2.26 |  |  |  | Commercial | 4291.6667 | 17.1667 | HSP-A
215390919 | Central Heat Pump | AMERICAN STANDARD | DHK210A(3,4,W)*(0,A)(L,M,H)***0 |  |  |  |  | 206000 | 11.1 | 15.9 |  |  | 190000 | 3.55 | 2.26 |  |  |  | Commercial | 4291.6667 | 17.1667 | HSPY-A
215390920 | Central Heat Pump | AMERICAN STANDARD | DHK210A(3,4,W)*B(L,H)***0 |  |  |  |  | 206000 | 10.9 | 15.9 |  |  | 190000 | 3.5 | 2.26 |  |  |  | Commercial | 4291.6667 | 17.1667 | HSPY-A
215390921 | Central Heat Pump | TRANE | WHK210A(3,4,W)**0***2 |  |  |  |  | 206000 | 11.3 | 16.7 |  |  | 190000 | 3.6 | 2.26 |  |  |  | Commercial | 4291.6667 | 17.1667 | HSP-A
215390922 | Central Heat Pump | TRANE | WHK210A(3,4,W)**(N,P,R)***2 |  |  |  |  | 206000 | 11.3 | 16.7 |  |  | 190000 | 3.6 | 2.26 |  |  |  | Commercial | 4291.6667 | 17.1667 | HSP-A
215390923 | Central Heat Pump | TRANE | DHK210A(3,4,W)*(0,A)(L,M,H)***2 |  |  |  |  | 206000 | 11.1 | 16.4 |  |  | 190000 | 3.55 | 2.26 |  |  |  | Commercial | 4291.6667 | 17.1667 | HSPY-A
215390924 | Central Heat Pump | TRANE | DHK210A(3,4,W)*B(L,H)***2 |  |  |  |  | 206000 | 10.9 | 16.3 |  |  | 190000 | 3.5 | 2.26 |  |  |  | Commercial | 4291.6667 | 17.1667 | HSPY-A
215390925 | Central Heat Pump | AMERICAN STANDARD | WHK210A(3,4,W)**0***2 |  |  |  |  | 206000 | 11.3 | 16.7 |  |  | 190000 | 3.6 | 2.26 |  |  |  | Commercial | 4291.6667 | 17.1667 | HSP-A
215390926 | Central Heat Pump | AMERICAN STANDARD | WHK210A(3,4,W)**(N,P,R)***2 |  |  |  |  | 206000 | 11.3 | 16.7 |  |  | 190000 | 3.6 | 2.26 |  |  |  | Commercial | 4291.6667 | 17.1667 | HSP-A
215390927 | Central Heat Pump | AMERICAN STANDARD | DHK210A(3,4,W)*(0,A)(L,M,H)***2 |  |  |  |  | 206000 | 11.1 | 16.4 |  |  | 190000 | 3.55 | 2.26 |  |  |  | Commercial | 4291.6667 | 17.1667 | HSPY-A
215390928 | Central Heat Pump | AMERICAN STANDARD | DHK210A(3,4,W)*B(L,H)***2 |  |  |  |  | 206000 | 10.9 | 16.3 |  |  | 190000 | 3.5 | 2.26 |  |  |  | Commercial | 4291.6667 | 17.1667 | HSPY-A
215390929 | Central Heat Pump | TRANE | WHK210A(3,4,W)**0***4 |  |  |  |  | 206000 | 11.3 | 16.7 |  |  | 190000 | 3.6 | 2.26 |  |  |  | Commercial | 4291.6667 | 17.1667 | HSP-A
215390930 | Central Heat Pump | TRANE | WHK210A(3,4,W)**(N,P,R)***4 |  |  |  |  | 206000 | 11.3 | 16.7 |  |  | 190000 | 3.6 | 2.26 |  |  |  | Commercial | 4291.6667 | 17.1667 | HSP-A
215390931 | Central Heat Pump | TRANE | DHK210A(3,4,W)*(0,A)(L,M,H)***4 |  |  |  |  | 206000 | 11.1 | 16.4 |  |  | 190000 | 3.55 | 2.26 |  |  |  | Commercial | 4291.6667 | 17.1667 | HSPY-A
215390932 | Central Heat Pump | TRANE | DHK210A(3,4,W)*B(L,H)***4 |  |  |  |  | 206000 | 10.9 | 16.3 |  |  | 190000 | 3.5 | 2.26 |  |  |  | Commercial | 4291.6667 | 17.1667 | HSPY-A
215390933 | Central Heat Pump | AMERICAN STANDARD | WHK210A(3,4,W)**0***4 |  |  |  |  | 206000 | 11.3 | 16.7 |  |  | 190000 | 3.6 | 2.26 |  |  |  | Commercial | 4291.6667 | 17.1667 | HSP-A
215390934 | Central Heat Pump | AMERICAN STANDARD | WHK210A(3,4,W)**(N,P,R)***4 |  |  |  |  | 206000 | 11.3 | 16.7 |  |  | 190000 | 3.6 | 2.26 |  |  |  | Commercial | 4291.6667 | 17.1667 | HSP-A
215390935 | Central Heat Pump | AMERICAN STANDARD | DHK210A(3,4,W)*(0,A)(L,M,H)***4 |  |  |  |  | 206000 | 11.1 | 16.4 |  |  | 190000 | 3.55 | 2.26 |  |  |  | Commercial | 4291.6667 | 17.1667 | HSPY-A
215390936 | Central Heat Pump | AMERICAN STANDARD | DHK210A(3,4,W)*B(L,H)***4 |  |  |  |  | 206000 | 10.9 | 16.3 |  |  | 190000 | 3.5 | 2.26 |  |  |  | Commercial | 4291.6667 | 17.1667 | HSPY-A
215390983 | Central Heat Pump | TRANE | WHK240A(3,4,W)**0***0 |  |  |  |  | 240000 | 10.9 | 16.4 |  |  | 218000 | 3.5 | 2.25 |  |  |  | Commercial | 5000 | 20 | HSP-A
215390984 | Central Heat Pump | TRANE | WHK240A(3,4,W)**(N,P,R)***0 |  |  |  |  | 240000 | 10.9 | 16.4 |  |  | 218000 | 3.5 | 2.25 |  |  |  | Commercial | 5000 | 20 | HSP-A
215390985 | Central Heat Pump | TRANE | DHK240A(3,4,W)*(0,A)(L,M,H)***0 |  |  |  |  | 240000 | 10.8 | 16.1 |  |  | 218000 | 3.5 | 2.25 |  |  |  | Commercial | 5000 | 20 | HSPY-A
215390986 | Central Heat Pump | TRANE | DHK240A(3,4,W)*B(L,H)***0 |  |  |  |  | 240000 | 10.4 | 15.9 |  |  | 218000 | 3.4 | 2.25 |  |  |  | Commercial | 5000 | 20 | HSPY-A
215390987 | Central Heat Pump | AMERICAN STANDARD | WHK240A(3,4,W)**0***0 |  |  |  |  | 240000 | 10.9 | 16.4 |  |  | 218000 | 3.5 | 2.25 |  |  |  | Commercial | 5000 | 20 | HSP-A
215390988 | Central Heat Pump | AMERICAN STANDARD | WHK240A(3,4,W)**(N,P,R)***0 |  |  |  |  | 240000 | 10.9 | 16.4 |  |  | 218000 | 3.5 | 2.25 |  |  |  | Commercial | 5000 | 20 | HSP-A
215390989 | Central Heat Pump | AMERICAN STANDARD | DHK240A(3,4,W)*(0,A)(L,M,H)***0 |  |  |  |  | 240000 | 10.8 | 16.1 |  |  | 218000 | 3.5 | 2.25 |  |  |  | Commercial | 5000 | 20 | HSPY-A
215390990 | Central Heat Pump | AMERICAN STANDARD | DHK240A(3,4,W)*B(L,H)***0 |  |  |  |  | 240000 | 10.4 | 15.9 |  |  | 218000 | 3.4 | 2.25 |  |  |  | Commercial | 5000 | 20 | HSPY-A
215390991 | Central Heat Pump | TRANE | WHK240A(3,4,W)**0***2 |  |  |  |  | 240000 | 10.9 | 16.9 |  |  | 218000 | 3.5 | 2.25 |  |  |  | Commercial | 5000 | 20 | HSP-A
215390992 | Central Heat Pump | TRANE | WHK240A(3,4,W)**(N,P,R)***2 |  |  |  |  | 240000 | 10.9 | 16.9 |  |  | 218000 | 3.5 | 2.25 |  |  |  | Commercial | 5000 | 20 | HSP-A
215390993 | Central Heat Pump | TRANE | DHK240A(3,4,W)*(0,A)(L,M,H)***2 |  |  |  |  | 240000 | 10.8 | 16.6 |  |  | 218000 | 3.5 | 2.25 |  |  |  | Commercial | 5000 | 20 | HSPY-A
215390994 | Central Heat Pump | TRANE | DHK240A(3,4,W)*B(L,H)***2 |  |  |  |  | 240000 | 10.4 | 16.4 |  |  | 218000 | 3.4 | 2.25 |  |  |  | Commercial | 5000 | 20 | HSPY-A
215390995 | Central Heat Pump | AMERICAN STANDARD | WHK240A(3,4,W)**0***2 |  |  |  |  | 240000 | 10.9 | 16.9 |  |  | 218000 | 3.5 | 2.25 |  |  |  | Commercial | 5000 | 20 | HSP-A
215390996 | Central Heat Pump | AMERICAN STANDARD | WHK240A(3,4,W)**(N,P,R)***2 |  |  |  |  | 240000 | 10.9 | 16.9 |  |  | 218000 | 3.5 | 2.25 |  |  |  | Commercial | 5000 | 20 | HSP-A
215390997 | Central Heat Pump | AMERICAN STANDARD | DHK240A(3,4,W)*(0,A)(L,M,H)***2 |  |  |  |  | 240000 | 10.8 | 16.6 |  |  | 218000 | 3.5 | 2.25 |  |  |  | Commercial | 5000 | 20 | HSPY-A
215390998 | Central Heat Pump | AMERICAN STANDARD | DHK240A(3,4,W)*B(L,H)***2 |  |  |  |  | 240000 | 10.4 | 16.4 |  |  | 218000 | 3.4 | 2.25 |  |  |  | Commercial | 5000 | 20 | HSPY-A
215390999 | Central Heat Pump | TRANE | WHK240A(3,4,W)**0***4 |  |  |  |  | 240000 | 10.9 | 16.9 |  |  | 218000 | 3.5 | 2.25 |  |  |  | Commercial | 5000 | 20 | HSP-A
215391000 | Central Heat Pump | TRANE | WHK240A(3,4,W)**(N,P,R)***4 |  |  |  |  | 240000 | 10.9 | 16.9 |  |  | 218000 | 3.5 | 2.25 |  |  |  | Commercial | 5000 | 20 | HSP-A
215391001 | Central Heat Pump | TRANE | DHK240A(3,4,W)*(0,A)(L,M,H)***4 |  |  |  |  | 240000 | 10.8 | 16.6 |  |  | 218000 | 3.5 | 2.25 |  |  |  | Commercial | 5000 | 20 | HSPY-A
215391002 | Central Heat Pump | TRANE | DHK240A(3,4,W)*B(L,H)***4 |  |  |  |  | 240000 | 10.4 | 16.4 |  |  | 218000 | 3.4 | 2.25 |  |  |  | Commercial | 5000 | 20 | HSPY-A
215391003 | Central Heat Pump | AMERICAN STANDARD | WHK240A(3,4,W)**0***4 |  |  |  |  | 240000 | 10.9 | 16.9 |  |  | 218000 | 3.5 | 2.25 |  |  |  | Commercial | 5000 | 20 | HSP-A
215391004 | Central Heat Pump | AMERICAN STANDARD | WHK240A(3,4,W)**(N,P,R)***4 |  |  |  |  | 240000 | 10.9 | 16.9 |  |  | 218000 | 3.5 | 2.25 |  |  |  | Commercial | 5000 | 20 | HSP-A
215391005 | Central Heat Pump | AMERICAN STANDARD | DHK240A(3,4,W)*(0,A)(L,M,H)***4 |  |  |  |  | 240000 | 10.8 | 16.6 |  |  | 218000 | 3.5 | 2.25 |  |  |  | Commercial | 5000 | 20 | HSPY-A
215391006 | Central Heat Pump | AMERICAN STANDARD | DHK240A(3,4,W)*B(L,H)***4 |  |  |  |  | 240000 | 10.4 | 16.4 |  |  | 218000 | 3.4 | 2.25 |  |  |  | Commercial | 5000 | 20 | HSPY-A
215391077 | Central Heat Pump | TRANE | WHK300A(3,4,W)**0***0 |  |  |  |  | 260000 | 10.1 | 15.5 |  |  | 238000 | 3.4 | 2.05 |  |  |  | Commercial | 5416.6667 | 21.6667 | HSP-A
215391078 | Central Heat Pump | TRANE | WHK300A(3,4,W)**(N,P,R)***0 |  |  |  |  | 260000 | 10.1 | 15.5 |  |  | 238000 | 3.4 | 2.05 |  |  |  | Commercial | 5416.6667 | 21.6667 | HSP-A
215391081 | Central Heat Pump | AMERICAN STANDARD | WHK300A(3,4,W)**0***0 |  |  |  |  | 260000 | 10.1 | 15.5 |  |  | 238000 | 3.4 | 2.05 |  |  |  | Commercial | 5416.6667 | 21.6667 | HSP-A
215391082 | Central Heat Pump | AMERICAN STANDARD | WHK300A(3,4,W)**(N,P,R)***0 |  |  |  |  | 260000 | 10.1 | 15.5 |  |  | 238000 | 3.4 | 2.05 |  |  |  | Commercial | 5416.6667 | 21.6667 | HSP-A
215391085 | Central Heat Pump | TRANE | WHK300A(3,4,W)**0***2 |  |  |  |  | 260000 | 10.1 | 16 |  |  | 238000 | 3.4 | 2.05 |  |  |  | Commercial | 5416.6667 | 21.6667 | HSP-A
215391086 | Central Heat Pump | TRANE | WHK300A(3,4,W)**(N,P,R)***2 |  |  |  |  | 260000 | 10.1 | 16 |  |  | 238000 | 3.4 | 2.05 |  |  |  | Commercial | 5416.6667 | 21.6667 | HSP-A
215391089 | Central Heat Pump | AMERICAN STANDARD | WHK300A(3,4,W)**0***2 |  |  |  |  | 260000 | 10.1 | 16 |  |  | 238000 | 3.4 | 2.05 |  |  |  | Commercial | 5416.6667 | 21.6667 | HSP-A
215391090 | Central Heat Pump | AMERICAN STANDARD | WHK300A(3,4,W)**(N,P,R)***2 |  |  |  |  | 260000 | 10.1 | 16 |  |  | 238000 | 3.4 | 2.05 |  |  |  | Commercial | 5416.6667 | 21.6667 | HSP-A
215391093 | Central Heat Pump | TRANE | WHK300A(3,4,W)**0***4 |  |  |  |  | 260000 | 10.1 | 16 |  |  | 238000 | 3.4 | 2.05 |  |  |  | Commercial | 5416.6667 | 21.6667 | HSP-A
215391094 | Central Heat Pump | TRANE | WHK300A(3,4,W)**(N,P,R)***4 |  |  |  |  | 260000 | 10.1 | 16 |  |  | 238000 | 3.4 | 2.05 |  |  |  | Commercial | 5416.6667 | 21.6667 | HSP-A
215391097 | Central Heat Pump | AMERICAN STANDARD | WHK300A(3,4,W)**0***4 |  |  |  |  | 260000 | 10.1 | 16 |  |  | 238000 | 3.4 | 2.05 |  |  |  | Commercial | 5416.6667 | 21.6667 | HSP-A
215391098 | Central Heat Pump | AMERICAN STANDARD | WHK300A(3,4,W)**(N,P,R)***4 |  |  |  |  | 260000 | 10.1 | 16 |  |  | 238000 | 3.4 | 2.05 |  |  |  | Commercial | 5416.6667 | 21.6667 | HSP-A
210665954 | Central Heat Pump | CHAMPION, UNITARY PRODUCTS GROUP - COMMERCIAL | PD25[C,E]**[P,R](2,4,5,B,D,E)********2 |  |  |  |  | 278000 | 10.4 | 13.4 |  |  | 272000 | 3.3 | 2.1 |  |  |  | Commercial | 5791.6667 | 23.1667 | HSP-A
210665957 | Central Heat Pump | COLEMAN | PD25[C,E]**[P,R](2,4,5,B,D,E)********2 |  |  |  |  | 278000 | 10.4 | 13.4 |  |  | 272000 | 3.3 | 2.1 |  |  |  | Commercial | 5791.6667 | 23.1667 | HSP-A
210665960 | Central Heat Pump | FRASER - JOHNSTON | PD25[C,E]**[P,R](2,4,5,B,D,E)********2 |  |  |  |  | 278000 | 10.4 | 13.4 |  |  | 272000 | 3.3 | 2.1 |  |  |  | Commercial | 5791.6667 | 23.1667 | HSP-A
210665963 | Central Heat Pump | LUXAIRE | PD25[C,E]**[P,R](2,4,5,B,D,E)********2 |  |  |  |  | 278000 | 10.4 | 13.4 |  |  | 272000 | 3.3 | 2.1 |  |  |  | Commercial | 5791.6667 | 23.1667 | HSP-A
210665969 | Central Heat Pump | TEMPMASTER, UNITARY PRODUCTS GROUP - COMMERCIAL | PV25[C,E]**[P,R](2,4,5,B,D,E)********2 |  |  |  |  | 278000 | 10.4 | 13.4 |  |  | 272000 | 3.3 | 2.1 |  |  |  | Commercial | 5791.6667 | 23.1667 | HSP-A
10098065 | Central Heat Pump | CHAMPION, UNITARY PRODUCTS GROUP - COMMERCIAL | XYE08A(2,4,5)*3******* |  |  |  |  | 88000 | 12.1 | 16 |  |  | 84000 | 3.5 | 2.4 |  |  |  | Commercial | 1833.3333 | 7.3333 | HSP-A
10098066 | Central Heat Pump | COLEMAN | XYE08A(2,4,5)*3******* |  |  |  |  | 88000 | 12.1 | 16 |  |  | 84000 | 3.5 | 2.4 |  |  |  | Commercial | 1833.3333 | 7.3333 | HSP-A
10098067 | Central Heat Pump | FRASER - JOHNSTON | XYE08A(2,4,5)*3******* |  |  |  |  | 88000 | 12.1 | 16 |  |  | 84000 | 3.5 | 2.4 |  |  |  | Commercial | 1833.3333 | 7.3333 | HSP-A
10098068 | Central Heat Pump | JOHNSON CONTROLS | XYE08A(2,4,5)*3******* |  |  |  |  | 88000 | 12.1 | 16 |  |  | 84000 | 3.5 | 2.4 |  |  |  | Commercial | 1833.3333 | 7.3333 | HSP-A
10098069 | Central Heat Pump | LUXAIRE | XYE08A(2,4,5)*3******* |  |  |  |  | 88000 | 12.1 | 16 |  |  | 84000 | 3.5 | 2.4 |  |  |  | Commercial | 1833.3333 | 7.3333 | HSP-A
10098070 | Central Heat Pump | TEMPMASTER, UNITARY PRODUCTS GROUP - COMMERCIAL | XYE08A(2,4,5)*3******* |  |  |  |  | 88000 | 12.1 | 16 |  |  | 84000 | 3.5 | 2.4 |  |  |  | Commercial | 1833.3333 | 7.3333 | HSP-A
10206845 | Central Heat Pump | DAIKIN | DPS020AHHY-24 |  |  |  |  | 236000 | 10.9 | 19 |  |  | 216000 | 3.4 | 2.2 |  |  |  | Commercial | 4916.6667 | 19.6667 | HSP-A
10317728 | Central Heat Pump | DAIKIN | DPS007AHHE2**-3-16 |  |  |  |  | 90000 | 12.6 | 19.3 |  |  | 78000 | 3.63 | 2.41 |  |  |  | Commercial | 1875 | 7.5 | HSP-A
10317729 | Central Heat Pump | DAIKIN | DPS007AHHE4**-3-16 |  |  |  |  | 90000 | 12.6 | 19.6 |  |  | 78000 | 3.63 | 2.41 |  |  |  | Commercial | 1875 | 7.5 | HSP-A
10317730 | Central Heat Pump | DAIKIN | DPS007AHHE5**-3-16 |  |  |  |  | 90000 | 12.5 | 19.1 |  |  | 78000 | 3.58 | 2.39 |  |  |  | Commercial | 1875 | 7.5 | HSP-A
10317731 | Central Heat Pump | DAIKIN | DPS007AHHG2**-3-16 |  |  |  |  | 90000 | 12.1 | 19.3 |  |  | 78000 | 3.63 | 2.41 |  |  |  | Commercial | 1875 | 7.5 | HSP-A
10317732 | Central Heat Pump | DAIKIN | DPS007AHHG4**-3-16 |  |  |  |  | 90000 | 12.1 | 19.3 |  |  | 78000 | 3.63 | 2.41 |  |  |  | Commercial | 1875 | 7.5 | HSP-A
10317733 | Central Heat Pump | DAIKIN | DPS007AHHG5**-3-16 |  |  |  |  | 90000 | 12 | 19.1 |  |  | 78000 | 3.58 | 2.37 |  |  |  | Commercial | 1875 | 7.5 | HSP-A
10317734 | Central Heat Pump | DAIKIN | DPS007AHHY2**-3-16 |  |  |  |  | 90000 | 12.8 | 19.8 |  |  | 78000 | 3.67 | 2.43 |  |  |  | Commercial | 1875 | 7.5 | HSP-A
10317735 | Central Heat Pump | DAIKIN | DPS007AHHY4**-3-16 |  |  |  |  | 90000 | 12.8 | 19.8 |  |  | 78000 | 3.67 | 2.43 |  |  |  | Commercial | 1875 | 7.5 | HSP-A
10317736 | Central Heat Pump | DAIKIN | DPS007AHHY5**-3-16 |  |  |  |  | 90000 | 12.7 | 19.6 |  |  | 78000 | 3.62 | 2.39 |  |  |  | Commercial | 1875 | 7.5 | HSP-A
10317746 | Central Heat Pump | DAIKIN | DPS007AHHE2**-3-14 |  |  |  |  | 89000 | 12.2 | 18.8 |  |  | 78000 | 3.58 | 2.38 |  |  |  | Commercial | 1854.1667 | 7.4167 | HSP-A
10317747 | Central Heat Pump | DAIKIN | DPS007AHHE4**-3-14 |  |  |  |  | 89000 | 12.2 | 18.8 |  |  | 78000 | 3.58 | 2.38 |  |  |  | Commercial | 1854.1667 | 7.4167 | HSP-A
10317748 | Central Heat Pump | DAIKIN | DPS007AHHE5**-3-14 |  |  |  |  | 89000 | 12.1 | 18.6 |  |  | 78000 | 3.5 | 2.33 |  |  |  | Commercial | 1854.1667 | 7.4167 | HSP-A
10317752 | Central Heat Pump | DAIKIN | DPS007AHHY2**-3-14 |  |  |  |  | 89000 | 12.8 | 19.3 |  |  | 78000 | 3.62 | 2.4 |  |  |  | Commercial | 1854.1667 | 7.4167 | HSP-A
10317753 | Central Heat Pump | DAIKIN | DPS007AHHY4**-3-14 |  |  |  |  | 89000 | 12.8 | 19.3 |  |  | 78000 | 3.62 | 2.4 |  |  |  | Commercial | 1854.1667 | 7.4167 | HSP-A
10317754 | Central Heat Pump | DAIKIN | DPS007AHHY5**-3-14 |  |  |  |  | 89000 | 12.7 | 19.1 |  |  | 78000 | 3.54 | 2.35 |  |  |  | Commercial | 1854.1667 | 7.4167 | HSP-A
207178122 | Central Heat Pump | LG | AK-W180LC00 |  |  |  |  | 174000 | 11.4 | 18.5 |  |  | 174000 | 3.43 | 2.15 |  |  |  | Commercial | 3625 | 14.5 | HSP-A
207178123 | Central Heat Pump | LG | AK-W150LC00 |  |  |  |  | 146000 | 12 | 19.5 |  |  | 146000 | 3.6 | 2.2 |  |  |  | Commercial | 3041.6667 | 12.1667 | HSP-A
207178125 | Central Heat Pump | LG | AK-W090LC00 |  |  |  |  | 90000 | 12.2 | 20 |  |  | 90000 | 3.7 | 2.42 |  |  |  | Commercial | 1875 | 7.5 | HSP-A
207516844 | Central Heat Pump | LG | AK-W240BCA0 |  |  |  |  | 240000 | 11.3 | 19 |  |  | 240000 | 3.38 | 2.3 |  |  |  | Commercial | 5000 | 20 | HSP-A
207516845 | Central Heat Pump | LG | AK-W180BCA0 |  |  |  |  | 174000 | 11.4 | 18.5 |  |  | 174000 | 3.43 | 2.15 |  |  |  | Commercial | 3625 | 14.5 | HSP-A
207516846 | Central Heat Pump | LG | AK-W150BCA0 |  |  |  |  | 146000 | 12 | 19.5 |  |  | 146000 | 3.6 | 2.2 |  |  |  | Commercial | 3041.6667 | 12.1667 | HSP-A
207516848 | Central Heat Pump | LG | AK-W090BCA0 |  |  |  |  | 90000 | 12.2 | 20 |  |  | 90000 | 3.7 | 2.42 |  |  |  | Commercial | 1875 | 7.5 | HSP-A
210082199 | Mini/Multi Split | HAIER | 3U24EH2HD** |  | Ducted Indoor Units |  |  | 21400 |  |  | 17 | 9.5 | 26000 |  |  | 21000 | 80.77% | 1.85 | Both | 445.8333 | 1.7833 | HMSV-A-CB | Yes
210151026 | Mini/Multi Split | HAIER | 2U20EH2HD** |  | Ducted Indoor Units |  |  | 17200 |  |  | 16 | 9.8 | 22000 |  |  | 18000 | 81.82% | 1.85 | Both | 358.3333 | 1.4333 | HMSV-A-CB | Yes
210151027 | Mini/Multi Split | HAIER | 4U36EH2HD** |  | Ducted Indoor Units |  |  | 33000 |  |  | 15.7 | 8.7 | 34000 |  |  | 24200 | 71.18% | 2 | Both | 687.5 | 2.75 | HMSV-A-CB | Yes
210154190 | Mini/Multi Split | GE Appliances | ASH220NCDD** |  | Ducted Indoor Units |  |  | 17200 |  |  | 16 | 9.8 | 22000 |  |  | 18000 | 81.82% | 1.85 | Both | 358.3333 | 1.4333 | HMSV-A-CB | Yes
210154194 | Mini/Multi Split | GE Appliances | ASH324NCDD** |  | Ducted Indoor Units |  |  | 21400 |  |  | 17 | 9.5 | 26000 |  |  | 21000 | 80.77% | 1.85 | Both | 445.8333 | 1.7833 | HMSV-A-CB | Yes
210154197 | Mini/Multi Split | GE Appliances | ASH436NCDD** |  | Ducted Indoor Units |  |  | 33000 |  |  | 15.7 | 8.7 | 34000 |  |  | 24200 | 71.18% | 2 | Both | 687.5 | 2.75 | HMSV-A-CB | Yes
210288129 | Mini/Multi Split | CTMorley | MOU-2A18G-2 |  | Ducted Indoor Units |  |  | 18000 |  |  | 19 | 9.8 | 19000 |  |  | 13300 | 70% | 2 | Both | 375 | 1.5 | HMSV-A-CB | N/A
210288141 | Mini/Multi Split | CTMorley | MOU-2A18H-2 |  | Ducted Indoor Units |  |  | 19000 |  |  | 19 | 9.3 | 20000 |  |  | 19000 | 95% | 1.85 | Both | 395.8333 | 1.5833 | HMSV-A-CB | N/A
210288144 | Mini/Multi Split | CTMorley | MOU-3A27H-2 |  | Ducted Indoor Units |  |  | 28000 |  |  | 20 | 9.5 | 28000 |  |  | 25000 | 89.29% | 1.8 | Both | 583.3333 | 2.3333 | HMSV-A-CB | N/A
210288150 | Mini/Multi Split | CTMorley | MOU-5A48H-2 |  | Ducted Indoor Units |  |  | 47000 |  |  | 20.9 | 9 | 49000 |  |  | 42500 | 86.73% | 2 | Both | 979.1667 | 3.9167 | HMSV-A-CB | N/A
210474672 | Mini/Multi Split | AIRDACH | AMSH1800VM1-D |  | Ducted Indoor Units |  |  | 18000 |  |  | 19 | 9.8 | 19000 |  |  | 13300 | 70% | 2 | Both | 375 | 1.5 | HMSV-A-CB | N/A
210540182 | Mini/Multi Split | Mitsubishi Electric | MXZ-SM36NAM2 |  | Ducted Indoor Units |  |  | 36000 |  |  | 18.5 | 10 | 41000 |  |  | 29000 | 70.73% | 2 | Both | 750 | 3 | HMSV-A-CB | Both
210568221 | Mini/Multi Split | Durastar | DRA5H48M1A |  | Ducted Indoor Units |  |  | 47000 |  |  | 20.9 | 9 | 49000 |  |  | 42500 | 86.73% | 2 | Both | 979.1667 | 3.9167 | HMSV-A-CB | Yes
210568224 | Mini/Multi Split | Durastar | DRA5H55M1A |  | Ducted Indoor Units |  |  | 55000 |  |  | 18.8 | 9.3 | 55000 |  |  | 46000 | 83.64% | 1.9 | Both | 1145.8333 | 4.5833 | HMSV-A-CB | Yes
210568212 | Mini/Multi Split | Durastar | DRA2H18M1A |  | Ducted Indoor Units |  |  | 19000 |  |  | 19 | 9.3 | 20000 |  |  | 19000 | 95% | 1.85 | Both | 395.8333 | 1.5833 | HMSV-A-CB | Yes
210568215 | Mini/Multi Split | Durastar | DRA3H28M1A |  | Ducted Indoor Units |  |  | 28000 |  |  | 20 | 9.5 | 28000 |  |  | 25000 | 89.29% | 1.8 | Both | 583.3333 | 2.3333 | HMSV-A-CB | Yes
210586152 | Mini/Multi Split | ECO AC | EMH-2O18BBH |  | Ducted Indoor Units |  |  | 19000 |  |  | 19 | 9.3 | 20000 |  |  | 19000 | 95% | 1.85 | Both | 395.8333 | 1.5833 | HMSV-A-CB | Yes
210586155 | Mini/Multi Split | ECO AC | EMH-3O27BBH |  | Ducted Indoor Units |  |  | 28000 |  |  | 20 | 9.5 | 28000 |  |  | 25000 | 89.29% | 1.8 | Both | 583.3333 | 2.3333 | HMSV-A-CB | Yes
210605811 | Mini/Multi Split | Conforto | MHMZ218DA |  | Ducted Indoor Units |  |  | 19000 |  |  | 19 | 9.3 | 20000 |  |  | 19000 | 95% | 1.85 | Both | 395.8333 | 1.5833 | HMSV-A-CB | N/A
210605820 | Mini/Multi Split | Conforto | MHMZ548DA |  | Ducted Indoor Units |  |  | 47000 |  |  | 20.9 | 9 | 49000 |  |  | 42500 | 86.73% | 2 | Both | 979.1667 | 3.9167 | HMSV-A-CB | Yes
210605814 | Mini/Multi Split | Conforto | MHMZ327DA |  | Ducted Indoor Units |  |  | 28000 |  |  | 20 | 9.5 | 28000 |  |  | 25000 | 89.29% | 1.8 | Both | 583.3333 | 2.3333 | HMSV-A-CB | Yes
210644054 | Mini/Multi Split | MDV | M2OI-18HFN1-M-L |  | Ducted Indoor Units |  |  | 19000 |  |  | 19 | 9.3 | 20000 |  |  | 19000 | 95% | 1.85 | Both | 395.8333 | 1.5833 | HMSV-A-CB | Yes
210644051 | Mini/Multi Split | MDV | M2OA-18HFN1-M-L |  | Ducted Indoor Units |  |  | 18000 |  |  | 19 | 9.8 | 19000 |  |  | 13300 | 70% | 2 | Both | 375 | 1.5 | HMSV-A-CB | Yes
210655376 | Mini/Multi Split | Relief Sciences | LANG24OD25-2 |  | Ducted Indoor Units |  |  | 18000 |  |  | 19 | 9.8 | 19000 |  |  | 13300 | 70% | 2 | Both | 375 | 1.5 | HMSV-A-CB | N/A
210725102 | Mini/Multi Split | DAIKIN | 4MXL36WVJU* |  | Ducted Indoor Units |  |  | 34400 |  |  | 15.9 | 8.1 | 34600 |  |  | 33800 | 97.69% | 1.75 | Both | 716.6667 | 2.8667 | HMSV-A-CB | N/A
210799617 | Mini/Multi Split | Cooper&Hunter | CH-18MES-230VO |  | Ducted Indoor Units |  |  | 18000 |  |  | 19 | 9.8 | 19000 |  |  | 13300 | 70% | 2 | Both | 375 | 1.5 | HMSV-A-CB | Yes
210799629 | Mini/Multi Split | Cooper&Hunter | CH-HPR19M-230VO |  | Ducted Indoor Units |  |  | 19000 |  |  | 19 | 9.3 | 20000 |  |  | 19000 | 95% | 1.85 | Both | 395.8333 | 1.5833 | HMSV-A-CB | Yes
210799632 | Mini/Multi Split | Cooper&Hunter | CH-HPR28M-230VO |  | Ducted Indoor Units |  |  | 28000 |  |  | 20 | 9.5 | 28000 |  |  | 25000 | 89.29% | 1.8 | Both | 583.3333 | 2.3333 | HMSV-A-CB | Yes
210799637 | Mini/Multi Split | Cooper&Hunter | CH-HPR48M-230VO |  | Ducted Indoor Units |  |  | 47000 |  |  | 20.9 | 9 | 49000 |  |  | 42500 | 86.73% | 2 | Both | 979.1667 | 3.9167 | HMSV-A-CB | Yes
212920649 | Mini/Multi Split | Bladex | B20I-18SPHP1 |  | Ducted Indoor Units |  |  | 19000 |  |  | 19 | 9.3 | 20000 |  |  | 19000 | 95% | 1.85 | Both | 395.8333 | 1.5833 | HMSV-A-CB | N/A
212920652 | Mini/Multi Split | Bladex | B30K-27SPHP1 |  | Ducted Indoor Units |  |  | 27000 |  |  | 19 | 10 | 27000 |  |  | 27000 | 100% | 1.8 | Both | 562.5 | 2.25 | HMSV-A-CB | N/A
212920657 | Mini/Multi Split | Bladex | B50G-48SPHP1 |  | Ducted Indoor Units |  |  | 47000 |  |  | 20.9 | 9 | 49000 |  |  | 42500 | 86.73% | 2 | Both | 979.1667 | 3.9167 | HMSV-A-CB | N/A
212920680 | Mini/Multi Split | NOVAIR | LEA20MZ-2P-35SK-O* |  | Ducted Indoor Units |  |  | 19000 |  |  | 19 | 9.3 | 20000 |  |  | 19000 | 95% | 1.85 | Both | 395.8333 | 1.5833 | HMSV-A-CB | N/A
210857278 | Mini/Multi Split | DIAMONDAIR | DF18M2Z2 |  | Ducted Indoor Units |  |  | 18000 |  |  | 19 | 9.8 | 19000 |  |  | 13300 | 70% | 2 | Both | 375 | 1.5 | HMSV-A-CB | N/A
212940820 | Mini/Multi Split | CENTURY | A-VMH18DV-1 |  | Ducted Indoor Units |  |  | 19000 |  |  | 19 | 9.3 | 20000 |  |  | 19000 | 95% | 1.85 | Both | 395.8333 | 1.5833 | HMSV-A-CB | Yes
212940824 | Mini/Multi Split | CENTURY | A-VMH28TV-1 |  | Ducted Indoor Units |  |  | 28000 |  |  | 20 | 9.5 | 28000 |  |  | 25000 | 89.29% | 1.8 | Both | 583.3333 | 2.3333 | HMSV-A-CB | Yes
210857363 | Mini/Multi Split | 1HVAC | ACIQ-55Z-HH-M5B |  | Ducted Indoor Units |  |  | 55000 |  |  | 18.8 | 9.3 | 55000 |  |  | 46000 | 83.64% | 1.9 | Both | 1145.8333 | 4.5833 | HMSV-A-CB | Yes
210857366 | Mini/Multi Split | 1HVAC | ES-18Z-M2B |  | Ducted Indoor Units |  |  | 18000 |  |  | 19 | 9.8 | 19000 |  |  | 13300 | 70% | 2 | Both | 375 | 1.5 | HMSV-A-CB | Yes
210857381 | Mini/Multi Split | ACIQ | ACIQ-55Z-HH-M5B |  | Ducted Indoor Units |  |  | 55000 |  |  | 18.8 | 9.3 | 55000 |  |  | 46000 | 83.64% | 1.9 | Both | 1145.8333 | 4.5833 | HMSV-A-CB | Yes
210857384 | Mini/Multi Split | ACIQ | ES-18Z-M2B |  | Ducted Indoor Units |  |  | 18000 |  |  | 19 | 9.8 | 19000 |  |  | 13300 | 70% | 2 | Both | 375 | 1.5 | HMSV-A-CB | Yes
210857399 | Mini/Multi Split | DIYCOOL | ACIQ-55Z-HH-M5B |  | Ducted Indoor Units |  |  | 55000 |  |  | 18.8 | 9.3 | 55000 |  |  | 46000 | 83.64% | 1.9 | Both | 1145.8333 | 4.5833 | HMSV-A-CB | Yes
210857402 | Mini/Multi Split | DIYCOOL | ES-18Z-M2B |  | Ducted Indoor Units |  |  | 18000 |  |  | 19 | 9.8 | 19000 |  |  | 13300 | 70% | 2 | Both | 375 | 1.5 | HMSV-A-CB | Yes
212941756 | Mini/Multi Split | Nutech | N2OA-18HFN1-M |  | Ducted Indoor Units |  |  | 18000 |  |  | 19 | 9.8 | 19000 |  |  | 13300 | 70% | 2 | Both | 375 | 1.5 | HMSV-A-CB | N/A
211016450 | Mini/Multi Split | Mitsubishi Electric | MXZ-SM36NAMHZ2 |  | Ducted Indoor Units |  |  | 36000 |  |  | 18.5 | 11 | 42000 |  |  | 38500 | 91.67% | 1.86 | Both | 750 | 3 | HMSV-A-CB | Both
211016453 | Mini/Multi Split | Mitsubishi Electric | MXZ-SM42NAMHZ2 |  | Ducted Indoor Units |  |  | 42000 |  |  | 18 | 10 | 48000 |  |  | 44000 | 91.67% | 1.86 | Both | 875 | 3.5 | HMSV-A-CB | Yes
211016456 | Mini/Multi Split | Mitsubishi Electric | MXZ-SM48NAM2 |  | Ducted Indoor Units |  |  | 48000 |  |  | 16 | 8.9 | 50000 |  |  | 35400 | 70.8% | 1.96 | Both | 1000 | 4 | HMSV-A-CB | Yes
211016459 | Mini/Multi Split | Mitsubishi Electric | MXZ-SM48NAMHZ2 |  | Ducted Indoor Units |  |  | 48000 |  |  | 16 | 9.5 | 54000 |  |  | 47000 | 87.04% | 1.8 | Both | 1000 | 4 | HMSV-A-CB | Yes
211016462 | Mini/Multi Split | Mitsubishi Electric | MXZ-SM60NAM2 |  | Ducted Indoor Units |  |  | 60000 |  |  | 17 | 9 | 66000 |  |  | 46500 | 70.45% | 1.8 | Both | 1250 | 5 | HMSV-A-CB | Yes
211016465 | Mini/Multi Split | Trane / Mitsubishi Electric | NTXMSM36A142B* |  | Ducted Indoor Units |  |  | 36000 |  |  | 18.5 | 10 | 41000 |  |  | 29000 | 70.73% | 2 | Both | 750 | 3 | HMSV-A-CB | Both
211016468 | Mini/Multi Split | Trane / Mitsubishi Electric | NTXMSH36A142B* |  | Ducted Indoor Units |  |  | 36000 |  |  | 18.5 | 11 | 42000 |  |  | 38500 | 91.67% | 1.86 | Both | 750 | 3 | HMSV-A-CB | Both
211016473 | Mini/Multi Split | Trane / Mitsubishi Electric | NTXMSM48A182B* |  | Ducted Indoor Units |  |  | 48000 |  |  | 16 | 8.9 | 50000 |  |  | 35400 | 70.8% | 1.96 | Both | 1000 | 4 | HMSV-A-CB | Yes
211016471 | Mini/Multi Split | Trane / Mitsubishi Electric | NTXMSH42A152B* |  | Ducted Indoor Units |  |  | 42000 |  |  | 18 | 10 | 48000 |  |  | 44000 | 91.67% | 1.86 | Both | 875 | 3.5 | HMSV-A-CB | Yes
211016475 | Mini/Multi Split | Trane / Mitsubishi Electric | NTXMSH48A182B* |  | Ducted Indoor Units |  |  | 48000 |  |  | 16 | 9.5 | 54000 |  |  | 47000 | 87.04% | 1.8 | Both | 1000 | 4 | HMSV-A-CB | Yes
211016478 | Mini/Multi Split | Trane / Mitsubishi Electric | NTXMSM60A182B* |  | Ducted Indoor Units |  |  | 60000 |  |  | 17 | 9 | 66000 |  |  | 46500 | 70.45% | 1.8 | Both | 1250 | 5 | HMSV-A-CB | Yes
211044461 | Mini/Multi Split | RHEEM | RO2HFZ18AJ1H |  | Ducted Indoor Units |  |  | 18000 |  |  | 19 | 9 | 22000 |  |  | 22000 | 100% | 1.84 | Both | 375 | 1.5 | HMSV-A-CB | Both
211044462 | Mini/Multi Split | RUUD | RO2HFZ18AJ1H |  | Ducted Indoor Units |  |  | 18000 |  |  | 19 | 9 | 22000 |  |  | 22000 | 100% | 1.84 | Both | 375 | 1.5 | HMSV-A-CB | Both
211044465 | Mini/Multi Split | RHEEM | RO3HFZ24AJ1H |  | Ducted Indoor Units |  |  | 22000 |  |  | 17.8 | 9.2 | 25000 |  |  | 25600 | 102.4% | 2.06 | Both | 458.3333 | 1.8333 | HMSV-A-CB | Both
211044466 | Mini/Multi Split | RUUD | RO3HFZ24AJ1H |  | Ducted Indoor Units |  |  | 22000 |  |  | 17.8 | 9.2 | 25000 |  |  | 25600 | 102.4% | 2.06 | Both | 458.3333 | 1.8333 | HMSV-A-CB | Both
211044469 | Mini/Multi Split | RHEEM | RO4HFZ36AJ1H |  | Ducted Indoor Units |  |  | 35200 |  |  | 18 | 8.7 | 36400 |  |  | 36400 | 100% | 2.02 | Both | 733.3333 | 2.9333 | HMSV-A-CB | Both
211044470 | Mini/Multi Split | RUUD | RO4HFZ36AJ1H |  | Ducted Indoor Units |  |  | 35200 |  |  | 18 | 8.7 | 36400 |  |  | 36400 | 100% | 2.02 | Both | 733.3333 | 2.9333 | HMSV-A-CB | Both
211253533 | Mini/Multi Split | PERFECTAIRE | 3PAMS55-HH-MZO5 |  | Ducted Indoor Units |  |  | 55000 |  |  | 18.8 | 9.3 | 55000 |  |  | 46000 | 83.64% | 1.9 | Both | 1145.8333 | 4.5833 | HMSV-A-CB | Yes
211289832 | Mini/Multi Split | MDV | M3OI-28HFN1-M-L |  | Ducted Indoor Units |  |  | 28000 |  |  | 20 | 9.5 | 28000 |  |  | 25000 | 89.29% | 1.8 | Both | 583.3333 | 2.3333 | HMSV-A-CB | Yes
211306402 | Mini/Multi Split | Mitsutomo | HO-MD18-AB-Q |  | Ducted Indoor Units |  |  | 19000 |  |  | 19 | 9.3 | 20000 |  |  | 19000 | 95% | 1.85 | Both | 395.8333 | 1.5833 | HMSV-A-CB | N/A
211306405 | Mini/Multi Split | Mitsutomo | HO-MT28-AB-Q |  | Ducted Indoor Units |  |  | 28000 |  |  | 20 | 9.5 | 28000 |  |  | 25000 | 89.29% | 1.8 | Both | 583.3333 | 2.3333 | HMSV-A-CB | N/A
211306414 | Mini/Multi Split | Mitsutomo | HO-MP55-AB-Q |  | Ducted Indoor Units |  |  | 55000 |  |  | 18.8 | 9.3 | 55000 |  |  | 46000 | 83.64% | 1.9 | Both | 1145.8333 | 4.5833 | HMSV-A-CB | N/A
211306411 | Mini/Multi Split | Mitsutomo | HO-MP48-AB-Q |  | Ducted Indoor Units |  |  | 47000 |  |  | 20.9 | 9 | 49000 |  |  | 42500 | 86.73% | 2 | Both | 979.1667 | 3.9167 | HMSV-A-CB | N/A
213248829 | Mini/Multi Split | Mitsubishi Electric | MXZ-SM36NAMHZ*** |  | Ducted Indoor Units |  |  | 36000 |  |  | 15.6 | 9.9 | 42000 |  |  | 42000 | 100% | 1.8 | Both | 750 | 3 | HMSV-A-CB | N/A
213248832 | Mini/Multi Split | Mitsubishi Electric | MXZ-SM42NAMHZ*** |  | Ducted Indoor Units |  |  | 42000 |  |  | 16.2 | 9.1 | 48000 |  |  | 48000 | 100% | 1.76 | Both | 875 | 3.5 | HMSV-A-CB | N/A
213082088 | Mini/Multi Split | DIAL | MZME18WW2P230BAJ |  | Ducted Indoor Units |  |  | 18000 |  |  | 19 | 9.4 | 20200 |  |  | 18000 | 89.11% | 1.84 | Both | 375 | 1.5 | HMSV-A-CB | N/A
213248968 | Mini/Multi Split | Mitsubishi Electric | PUMY-HP36NKMU1*** |  | Ducted Indoor Units |  |  | 36000 |  |  | 15.6 | 9.9 | 42000 |  |  | 42000 | 100% | 1.8 | Both | 750 | 3 | HMSV-A-CB | N/A
213248969 | Mini/Multi Split | Mitsubishi Electric | PUMY-HP36NKMU2*** |  | Ducted Indoor Units |  |  | 36000 |  |  | 15.6 | 9.9 | 42000 |  |  | 38500 | 91.67% | 1.8 | Both | 750 | 3 | HMSV-A-CB | N/A
213248970 | Mini/Multi Split | Mitsubishi Electric | PUMY-HP42NKMU2*** |  | Ducted Indoor Units |  |  | 42000 |  |  | 16.2 | 9.1 | 48000 |  |  | 44000 | 91.67% | 1.76 | Both | 875 | 3.5 | HMSV-A-CB | N/A
213248974 | Mini/Multi Split | Mitsubishi Electric | PUMY-P36NKMU4*** |  | Ducted Indoor Units |  |  | 36000 |  |  | 15.6 | 8.6 | 41000 |  |  | 29000 | 70.73% | 2 | Both | 750 | 3 | HMSV-A-CB | N/A
213248977 | Mini/Multi Split | Mitsubishi Electric | PUMY-P60NKMU3*** |  | Ducted Indoor Units |  |  | 60000 |  |  | 15.5 | 8.6 | 66000 |  |  | 57000 | 86.36% | 1.8 | Both | 1250 | 5 | HMSV-A-CB | N/A
213248978 | Mini/Multi Split | Mitsubishi Electric | PUMY-P60NKMU4*** |  | Ducted Indoor Units |  |  | 60000 |  |  | 15.5 | 8.6 | 66000 |  |  | 46500 | 70.45% | 1.8 | Both | 1250 | 5 | HMSV-A-CB | N/A
213248979 | Mini/Multi Split | Trane / Mitsubishi Electric | NTXMSM36A142B** |  | Ducted Indoor Units |  |  | 36000 |  |  | 15.6 | 8.6 | 41000 |  |  | 29000 | 70.73% | 2 | Both | 750 | 3 | HMSV-A-CB | Yes
213248980 | Mini/Multi Split | Trane / Mitsubishi Electric | NTXMSH36A142B** |  | Ducted Indoor Units |  |  | 36000 |  |  | 15.6 | 9.9 | 42000 |  |  | 38500 | 91.67% | 1.8 | Both | 750 | 3 | HMSV-A-CB | Yes
213248938 | Mini/Multi Split | Mitsubishi Electric | MXZ-SM36NAM2*** |  | Ducted Indoor Units |  |  | 36000 |  |  | 15.6 | 8.6 | 41000 |  |  | 29000 | 70.73% | 2 | Both | 750 | 3 | HMSV-A-CB | Yes
213248939 | Mini/Multi Split | Mitsubishi Electric | MXZ-SM36NAMHZ2*** |  | Ducted Indoor Units |  |  | 36000 |  |  | 15.6 | 9.9 | 42000 |  |  | 38500 | 91.67% | 1.8 | Both | 750 | 3 | HMSV-A-CB | Yes
213248940 | Mini/Multi Split | Mitsubishi Electric | MXZ-SM42NAMHZ2*** |  | Ducted Indoor Units |  |  | 42000 |  |  | 16.2 | 9.1 | 48000 |  |  | 44000 | 91.67% | 1.76 | Both | 875 | 3.5 | HMSV-A-CB | Yes
213248941 | Mini/Multi Split | Mitsubishi Electric | MXZ-SM60NAM2*** |  | Ducted Indoor Units |  |  | 60000 |  |  | 15.5 | 8.6 | 66000 |  |  | 46500 | 70.45% | 1.8 | Both | 1250 | 5 | HMSV-A-CB | Yes
213248843 | Mini/Multi Split | Mitsubishi Electric | MXZ-SM60NAM*** |  | Ducted Indoor Units |  |  | 60000 |  |  | 15.5 | 8.6 | 66000 |  |  | 57000 | 86.36% | 1.8 | Both | 1250 | 5 | HMSV-A-CB | N/A
213248945 | Mini/Multi Split | Trane / Mitsubishi Electric | NTXMSH36A142A** |  | Ducted Indoor Units |  |  | 36000 |  |  | 15.6 | 9.9 | 42000 |  |  | 42000 | 100% | 1.8 | Both | 750 | 3 | HMSV-A-CB | N/A
213248948 | Mini/Multi Split | Trane / Mitsubishi Electric | NTXMSH42A152A** |  | Ducted Indoor Units |  |  | 42000 |  |  | 16.2 | 9.1 | 48000 |  |  | 48000 | 100% | 1.76 | Both | 875 | 3.5 | HMSV-A-CB | N/A
213248959 | Mini/Multi Split | Trane / Mitsubishi Electric | NTXMSM60A182A** |  | Ducted Indoor Units |  |  | 60000 |  |  | 15.5 | 8.6 | 66000 |  |  | 57000 | 86.36% | 1.8 | Both | 1250 | 5 | HMSV-A-CB | N/A
213257497 | Mini/Multi Split | MDV | M2OA-18HFN1-M** |  | Ducted Indoor Units |  |  | 18000 |  |  | 19 | 9.8 | 19000 |  |  | 13300 | 70% | 2 | Both | 375 | 1.5 | HMSV-A-CB | Yes
213088007 | Mini/Multi Split | ECO AC | EMH-5O48BBH |  | Ducted Indoor Units |  |  | 47000 |  |  | 20.9 | 9 | 49000 |  |  | 42500 | 86.73% | 2 | Both | 979.1667 | 3.9167 | HMSV-A-CB | Yes
211698444 | Mini/Multi Split | GREE | GMV-V60WL/C-T(U) |  | Ducted Indoor Units |  |  | 60000 |  |  | 17 | 8.3 | 60000 |  |  | 42000 | 70% | 1.9 | Both | 1250 | 5 | HMSV-A-CB | Yes
211698445 | Mini/Multi Split | GREE | GMV-V48WL/C-T(U) |  | Ducted Indoor Units |  |  | 48000 |  |  | 17.1 | 8.55 | 48000 |  |  | 33600 | 70% | 2 | Both | 1000 | 4 | HMSV-A-CB | Yes
211698446 | Mini/Multi Split | GREE | GMV-V36WL/C-T(U) |  | Ducted Indoor Units |  |  | 36000 |  |  | 18.5 | 8.7 | 36000 |  |  | 25200 | 70% | 2.2 | Both | 750 | 3 | HMSV-A-CB | Yes
211726666 | Mini/Multi Split | Star Air Kontrol | SAK-18-21MUZ/220(OUT)* |  | Ducted Indoor Units |  |  | 18000 |  |  | 19 | 9.8 | 19000 |  |  | 13300 | 70% | 2 | Both | 375 | 1.5 | HMSV-A-CB | Yes
211756557 | Mini/Multi Split | LPS Legacy | DLCMRBH18BAK |  | Ducted Indoor Units |  |  | 18000 |  |  | 19 | 9.8 | 19000 |  |  | 13300 | 70% | 2 | Both | 375 | 1.5 | HMSV-A-CB | Yes
211756576 | Mini/Multi Split | LPS Legacy | DLCMHBH48EAK |  | Ducted Indoor Units |  |  | 47000 |  |  | 20.9 | 9 | 49000 |  |  | 42500 | 86.73% | 2 | Both | 979.1667 | 3.9167 | HMSV-A-CB | Yes
211756555 | Mini/Multi Split | LPS Legacy | DLCMHBH24CAK |  | Ducted Indoor Units |  |  | 24000 |  |  | 21.3 | 9.7 | 24000 |  |  | 18000 | 75% | 1.9 | Both | 500 | 2 | HMSV-A-CB | Yes
211793561 | Mini/Multi Split | KADEN | KO-PS218HP-2AAMA |  | Ducted Indoor Units |  |  | 18000 |  |  | 19 | 9.8 | 19000 |  |  | 13300 | 70% | 2 | Both | 375 | 1.5 | HMSV-A-CB | N/A
211911389 | Mini/Multi Split | DUOHOME | D2OA-18HFN1-M |  | Ducted Indoor Units |  |  | 18000 |  |  | 19 | 9.8 | 19000 |  |  | 13300 | 70% | 2 | Both | 375 | 1.5 | HMSV-A-CB | N/A
211991187 | Mini/Multi Split | PREMIUM LEVELLA | PIAWMZ188800B |  | Ducted Indoor Units |  |  | 18000 |  |  | 19 | 9.8 | 19000 |  |  | 13300 | 70% | 2 | Both | 375 | 1.5 | HMSV-A-CB | N/A
211994918 | Mini/Multi Split | Daizuki | DXFM-1823-2Z |  | Ducted Indoor Units |  |  | 18000 |  |  | 19 | 9.8 | 19000 |  |  | 13300 | 70% | 2 | Both | 375 | 1.5 | HMSV-A-CB | N/A
212316086 | Mini/Multi Split | PolarWave | ACIQ-18Z-HH-M2B |  | Ducted Indoor Units |  |  | 19000 |  |  | 19 | 9.3 | 20000 |  |  | 19000 | 95% | 1.85 | Both | 395.8333 | 1.5833 | HMSV-A-CB | Yes
212316089 | Mini/Multi Split | PolarWave | ACIQ-27Z-HH-M3B |  | Ducted Indoor Units |  |  | 28000 |  |  | 20 | 9.5 | 28000 |  |  | 25000 | 89.29% | 1.8 | Both | 583.3333 | 2.3333 | HMSV-A-CB | Yes
212316095 | Mini/Multi Split | PolarWave | ACIQ-48Z-HH-M5B |  | Ducted Indoor Units |  |  | 47000 |  |  | 20.9 | 9 | 49000 |  |  | 42500 | 86.73% | 2 | Both | 979.1667 | 3.9167 | HMSV-A-CB | Yes
212316121 | Mini/Multi Split | PolarWave | ES-18Z-M2B |  | Ducted Indoor Units |  |  | 18000 |  |  | 19 | 9.8 | 19000 |  |  | 13300 | 70% | 2 | Both | 375 | 1.5 | HMSV-A-CB | Yes
212316172 | Mini/Multi Split | STEALTH | ACIQ-18Z-HH-M2B |  | Ducted Indoor Units |  |  | 19000 |  |  | 19 | 9.3 | 20000 |  |  | 19000 | 95% | 1.85 | Both | 395.8333 | 1.5833 | HMSV-A-CB | Yes
212316175 | Mini/Multi Split | STEALTH | ACIQ-27Z-HH-M3B |  | Ducted Indoor Units |  |  | 28000 |  |  | 20 | 9.5 | 28000 |  |  | 25000 | 89.29% | 1.8 | Both | 583.3333 | 2.3333 | HMSV-A-CB | Yes
212316181 | Mini/Multi Split | STEALTH | ACIQ-48Z-HH-M5B |  | Ducted Indoor Units |  |  | 47000 |  |  | 20.9 | 9 | 49000 |  |  | 42500 | 86.73% | 2 | Both | 979.1667 | 3.9167 | HMSV-A-CB | Yes
212316204 | Mini/Multi Split | STEALTH | ACIQ-55Z-HH-M5B |  | Ducted Indoor Units |  |  | 55000 |  |  | 18.8 | 9.3 | 55000 |  |  | 46000 | 83.64% | 1.9 | Both | 1145.8333 | 4.5833 | HMSV-A-CB | Yes
212316207 | Mini/Multi Split | STEALTH | ES-18Z-M2B |  | Ducted Indoor Units |  |  | 18000 |  |  | 19 | 9.8 | 19000 |  |  | 13300 | 70% | 2 | Both | 375 | 1.5 | HMSV-A-CB | Yes
212360145 | Mini/Multi Split | KANIONco | KWSMO-18R410AIHH |  | Ducted Indoor Units |  |  | 18000 |  |  | 19 | 9.8 | 19000 |  |  | 13300 | 70% | 2 | Both | 375 | 1.5 | HMSV-A-CB | Yes
212360174 | Mini/Multi Split | MDV | M3OK-27HFN1-M |  | Ducted Indoor Units |  |  | 27000 |  |  | 19 | 10 | 27000 |  |  | 27000 | 100% | 1.8 | Both | 562.5 | 2.25 | HMSV-A-CB | Yes
212360175 | Mini/Multi Split | MDV | M3OK-27HFN1-M* |  | Ducted Indoor Units |  |  | 27000 |  |  | 19 | 10 | 27000 |  |  | 27000 | 100% | 1.8 | Both | 562.5 | 2.25 | HMSV-A-CB | Yes
212360179 | Mini/Multi Split | BLUERIDGE | BMM27HH2C |  | Ducted Indoor Units |  |  | 27000 |  |  | 19 | 10 | 27000 |  |  | 27000 | 100% | 1.8 | Both | 562.5 | 2.25 | HMSV-A-CB | Yes
212365443 | Mini/Multi Split | Custom Comfort | CCOXHAMZ555HP |  | Ducted Indoor Units |  |  | 55000 |  |  | 18.8 | 9.3 | 55000 |  |  | 46000 | 83.64% | 1.9 | Both | 1145.8333 | 4.5833 | HMSV-A-CB | Yes
212365434 | Mini/Multi Split | Custom Comfort | CCOXHAMZ218HP |  | Ducted Indoor Units |  |  | 19000 |  |  | 19 | 9.3 | 20000 |  |  | 19000 | 95% | 1.85 | Both | 395.8333 | 1.5833 | HMSV-A-CB | Yes
213479399 | Mini/Multi Split | TEMP SHIFT | TSM5OG48HFN1M[X] |  | Ducted Indoor Units |  |  | 47000 |  |  | 20.9 | 9 | 49000 |  |  | 42500 | 86.73% | 2 | Both | 979.1667 | 3.9167 | HMSV-A-CB | N/A
213307863 | Mini/Multi Split | NG Trade | MOBMH180C |  | Ducted Indoor Units |  |  | 18000 |  |  | 19 | 9.8 | 19000 |  |  | 13300 | 70% | 2 | Both | 375 | 1.5 | HMSV-A-CB | Yes
213307894 | Mini/Multi Split | Bladex | B40XS-36SPHP1 |  | Ducted Indoor Units |  |  | 36000 |  |  | 19.4 | 10 | 36000 |  |  | 36000 | 100% | 1.9 | Both | 750 | 3 | HMSV-A-CB | N/A
213307897 | Mini/Multi Split | Wells | WMCA-36HFMO |  | Ducted Indoor Units |  |  | 36000 |  |  | 19.4 | 10 | 36000 |  |  | 36000 | 100% | 1.9 | Both | 750 | 3 | HMSV-A-CB | Yes
213307916 | Mini/Multi Split | ECO-AIR | M4OX630-36HFN1-M1X |  | Ducted Indoor Units |  |  | 36000 |  |  | 19.4 | 10 | 36000 |  |  | 36000 | 100% | 1.9 | Both | 750 | 3 | HMSV-A-CB | N/A
213307913 | Mini/Multi Split | Alsetria | M4OX630-36HFN1-M1X |  | Ducted Indoor Units |  |  | 36000 |  |  | 19.4 | 10 | 36000 |  |  | 36000 | 100% | 1.9 | Both | 750 | 3 | HMSV-A-CB | N/A
213363377 | Mini/Multi Split | BLUERIDGE | BMM36HH2C |  | Ducted Indoor Units |  |  | 36000 |  |  | 19.4 | 10 | 36000 |  |  | 36000 | 100% | 1.9 | Both | 750 | 3 | HMSV-A-CB | Yes
215735321 | Mini/Multi Split | SENVILLE | SENA-48HF-MOA |  | Ducted Indoor Units |  |  | 47000 |  |  | 20.4 | 11 | 48000 |  |  | 48000 | 100% | 2 | Both | 979.1667 | 3.9167 | HMSV-A-CB | Both
215735324 | Mini/Multi Split | SENVILLE | SENA-55HF-MOA |  | Ducted Indoor Units |  |  | 53000 |  |  | 20 | 10.7 | 55000 |  |  | 48000 | 87.27% | 2.1 | Both | 1104.1667 | 4.4167 | HMSV-A-CB | Both
215746006 | Mini/Multi Split | Custom Comfort | CCOXHBMZ318HP |  | Ducted Indoor Units |  |  | 19000 |  |  | 20 | 10 | 20000 |  |  | 18000 | 90% | 2 | Both | 395.8333 | 1.5833 | HMSV-A-CB | Both
215735341 | Mini/Multi Split | HISENSE | AMW5-42U3TQA |  | Ducted Indoor Units |  |  | 42000 |  |  | 18 | 8.8 | 45000 |  |  | 34000 | 75.56% | 1.83 | Both | 875 | 3.5 | HMSV-A-CB | N/A
215735344 | Mini/Multi Split | HISENSE | AMW4-36U3TQA |  | Ducted Indoor Units |  |  | 36000 |  |  | 19 | 9 | 36000 |  |  | 32400 | 90% | 1.83 | Both | 750 | 3 | HMSV-A-CB | Both
213350253 | Mini/Multi Split | TOSHIBA CARRIER | MCY-MAP0367HS-UL* |  | Ducted Indoor Units |  |  | 36000 |  |  | 20.1 | 10.9 | 40000 |  |  | 28200 | 70.5% | 2.7 | Both | 750 | 3 | HMSV-A-CB | Yes
213350254 | Mini/Multi Split | TOSHIBA CARRIER | MCY-MAP0487HS-UL* |  | Ducted Indoor Units |  |  | 48000 |  |  | 17.9 | 10 | 54000 |  |  | 39000 | 72.22% | 2.5 | Both | 1000 | 4 | HMSV-A-CB | No
213350263 | Mini/Multi Split | DIAL | MZME24WW3P230BBJ |  | Ducted Indoor Units |  |  | 24000 |  |  | 21 | 8.6 | 24600 |  |  | 24000 | 97.56% | 1.84 | Both | 500 | 2 | HMSV-A-CB | Yes
213350264 | Mini/Multi Split | DIAL | MZME36WW4P230BAJ |  | Ducted Indoor Units |  |  | 32000 |  |  | 19.5 | 8.9 | 37600 |  |  | 36000 | 95.74% | 1.84 | Both | 666.6667 | 2.6667 | HMSV-A-CB | Yes
213353371 | Mini/Multi Split | SAMSUNG | AJ020CXS3CH |  | Ducted Indoor Units |  |  | 21000 |  |  | 20.5 | 9.5 | 22000 |  |  | 22000 | 100% | 1.83 | Both | 437.5 | 1.75 | HMSV-A-CB | Both
213353372 | Mini/Multi Split | SAMSUNG | AJ024CXS4CH |  | Ducted Indoor Units |  |  | 25000 |  |  | 20 | 9.5 | 25000 |  |  | 25000 | 100% | 1.82 | Both | 520.8333 | 2.0833 | HMSV-A-CB | Both
213353373 | Mini/Multi Split | SAMSUNG | AJ030CXS4CH |  | Ducted Indoor Units |  |  | 28400 |  |  | 20 | 9.5 | 28600 |  |  | 28600 | 100% | 1.81 | Both | 591.6667 | 2.3667 | HMSV-A-CB | Both
213479411 | Mini/Multi Split | CanAir | C28MC218H22 |  | Ducted Indoor Units |  |  | 19000 |  |  | 19 | 9.3 | 20000 |  |  | 19000 | 95% | 1.85 | Both | 395.8333 | 1.5833 | HMSV-A-CB | Yes
213479390 | Mini/Multi Split | TEMP SHIFT | TSM2OI18HFN1M |  | Ducted Indoor Units |  |  | 19000 |  |  | 19 | 9.3 | 20000 |  |  | 19000 | 95% | 1.85 | Both | 395.8333 | 1.5833 | HMSV-A-CB | N/A
213479393 | Mini/Multi Split | TEMP SHIFT | TSM3OK27HFN1M |  | Ducted Indoor Units |  |  | 27000 |  |  | 19 | 10 | 27000 |  |  | 27000 | 100% | 1.8 | Both | 562.5 | 2.25 | HMSV-A-CB | N/A
213479396 | Mini/Multi Split | TEMP SHIFT | TSM4OX63036HFN1M1X |  | Ducted Indoor Units |  |  | 36000 |  |  | 19.4 | 10 | 36000 |  |  | 36000 | 100% | 1.9 | Both | 750 | 3 | HMSV-A-CB | N/A
213479405 | Mini/Multi Split | CanAir | C28MC328H21 |  | Ducted Indoor Units |  |  | 28000 |  |  | 20 | 9.5 | 28000 |  |  | 25000 | 89.29% | 1.8 | Both | 583.3333 | 2.3333 | HMSV-A-CB | Yes
213732669 | Mini/Multi Split | ZERO | Z5SOV-48HDM-US |  | Ducted Indoor Units |  |  | 47000 |  |  | 20.9 | 9 | 49000 |  |  | 42500 | 86.73% | 2 | Both | 979.1667 | 3.9167 | HMSV-A-CB | Yes
205967238 | Mini/Multi Split | LG | ARUM036GSS5 |  | Ducted Indoor Units |  |  | 36000 |  |  | 17 | 10.1 | 43500 |  |  | 48000 | 110.3% | 1.83 | Both | 750 | 3 | HMSR-A-CB | Both
213732651 | Mini/Multi Split | SENVILLE | SENA-18HF-MOB |  | Ducted Indoor Units |  |  | 19000 |  |  | 19 | 9.3 | 20000 |  |  | 19000 | 95% | 1.85 | Both | 395.8333 | 1.5833 | HMSV-A-CB | Yes
213732654 | Mini/Multi Split | SENVILLE | SENA-28HF-MOB |  | Ducted Indoor Units |  |  | 28000 |  |  | 20 | 9.5 | 28000 |  |  | 25000 | 89.29% | 1.8 | Both | 583.3333 | 2.3333 | HMSV-A-CB | Yes
213732657 | Mini/Multi Split | SENVILLE | SENA-36HF-MOB |  | Ducted Indoor Units |  |  | 36000 |  |  | 19.4 | 10 | 36000 |  |  | 36000 | 100% | 1.9 | Both | 750 | 3 | HMSV-A-CB | Yes
213927614 | Mini/Multi Split | QUEBEC VAIR | NE-T53-MULTI28E |  | Ducted Indoor Units |  |  | 28000 |  |  | 20 | 9.5 | 28000 |  |  | 25000 | 89.29% | 1.8 | Both | 583.3333 | 2.3333 | HMSV-A-CB | N/A
213927620 | Mini/Multi Split | MAXI AIR | NE-T53-MULTI28E |  | Ducted Indoor Units |  |  | 28000 |  |  | 20 | 9.5 | 28000 |  |  | 25000 | 89.29% | 1.8 | Both | 583.3333 | 2.3333 | HMSV-A-CB | N/A
207641256 | Mini/Multi Split | MDV | M2OI-18HFN1-M* |  | Ducted Indoor Units |  |  | 19000 |  |  | 19 | 9.3 | 20000 |  |  | 19000 | 95% | 1.85 | Both | 395.8333 | 1.5833 | HMSV-A-CB | Yes
214065609 | Mini/Multi Split | Bladex | B30I-28SPHP1 |  | Ducted Indoor Units |  |  | 28000 |  |  | 20 | 9.5 | 28000 |  |  | 25000 | 89.29% | 1.8 | Both | 583.3333 | 2.3333 | HMSV-A-CB | N/A
213479402 | Mini/Multi Split | TEMP SHIFT | TSM5OA55HFN1M[X] |  | Ducted Indoor Units |  |  | 55000 |  |  | 18.8 | 9.3 | 55000 |  |  | 46000 | 83.64% | 1.9 | Both | 1145.8333 | 4.5833 | HMSV-A-CB | N/A
213769953 | Mini/Multi Split | AI AIR CONDITIONING | A2MO22-18N1-M1H |  | Ducted Indoor Units |  |  | 19000 |  |  | 19 | 9.3 | 20000 |  |  | 19000 | 95% | 1.85 | Both | 395.8333 | 1.5833 | HMSV-A-CB | Yes
213769956 | Mini/Multi Split | AI AIR CONDITIONING | A3MO22-27N1-M1H |  | Ducted Indoor Units |  |  | 27000 |  |  | 19 | 10 | 27000 |  |  | 27000 | 100% | 1.8 | Both | 562.5 | 2.25 | HMSV-A-CB | Yes
213769959 | Mini/Multi Split | AI AIR CONDITIONING | A4MO22-36N1-M1H |  | Ducted Indoor Units |  |  | 36000 |  |  | 19.4 | 10 | 36000 |  |  | 36000 | 100% | 1.9 | Both | 750 | 3 | HMSV-A-CB | Yes
213785769 | Mini/Multi Split | Mitsutomo | HO-MQ36-AC-Q |  | Ducted Indoor Units |  |  | 36000 |  |  | 19.4 | 10 | 36000 |  |  | 36000 | 100% | 1.9 | Both | 750 | 3 | HMSV-A-CB | N/A
213769962 | Mini/Multi Split | AI AIR CONDITIONING | A5MO22-48N1-M1H |  | Ducted Indoor Units |  |  | 47000 |  |  | 20.9 | 9 | 49000 |  |  | 42500 | 86.73% | 2 | Both | 979.1667 | 3.9167 | HMSV-A-CB | Yes
213785766 | Mini/Multi Split | Mitsutomo | HO-MT28-AC-Q |  | Ducted Indoor Units |  |  | 27000 |  |  | 19 | 10 | 27000 |  |  | 27000 | 100% | 1.8 | Both | 562.5 | 2.25 | HMSV-A-CB | N/A
212615017 | Mini/Multi Split | Relief Sciences | LANG27OD35-3 |  | Ducted Indoor Units |  |  | 28000 |  |  | 20 | 9.5 | 28000 |  |  | 25000 | 89.29% | 1.8 | Both | 583.3333 | 2.3333 | HMSV-A-CB | N/A
212510995 | Mini/Multi Split | HAXXAIR | HVHM-42T2D |  | Ducted Indoor Units |  |  | 41000 |  |  | 18 | 8.8 | 45000 |  |  | 36000 | 80% | 1.84 | Both | 854.1667 | 3.4167 | HMSV-A-CB | N/A
214232412 | Mini/Multi Split | Bladex | B20I-18SPHP1* |  | Ducted Indoor Units |  |  | 19000 |  |  | 19 | 9.3 | 20000 |  |  | 19000 | 95% | 1.85 | Both | 395.8333 | 1.5833 | HMSV-A-CB | N/A
214232415 | Mini/Multi Split | Bladex | B30K-27SPHP1* |  | Ducted Indoor Units |  |  | 27000 |  |  | 19 | 10 | 27000 |  |  | 27000 | 100% | 1.8 | Both | 562.5 | 2.25 | HMSV-A-CB | N/A
214232418 | Mini/Multi Split | Bladex | B30I-28SPHP1* |  | Ducted Indoor Units |  |  | 28000 |  |  | 20 | 9.5 | 28000 |  |  | 25000 | 89.29% | 1.8 | Both | 583.3333 | 2.3333 | HMSV-A-CB | N/A
214232424 | Mini/Multi Split | Bladex | B40X-36SPHP1S* |  | Ducted Indoor Units |  |  | 36000 |  |  | 19.4 | 10 | 36000 |  |  | 36000 | 100% | 1.9 | Both | 750 | 3 | HMSV-A-CB | N/A
214232427 | Mini/Multi Split | Bladex | B50G-48SPHP1* |  | Ducted Indoor Units |  |  | 47000 |  |  | 20.9 | 9 | 49000 |  |  | 42500 | 86.73% | 2 | Both | 979.1667 | 3.9167 | HMSV-A-CB | N/A
204344212 | Mini/Multi Split | Hisense | AVW-36H3FH |  | Ducted Indoor Units |  |  | 36000 |  |  | 16.5 | 10 | 42000 |  |  | 31000 | 73.81% | 2.1 | Both | 750 | 3 | HMSV-A-CB | N/A
204344213 | Mini/Multi Split | Hisense | AVW-48H3FH |  | Ducted Indoor Units |  |  | 48000 |  |  | 16.5 | 8.55 | 54000 |  |  | 38000 | 70.37% | 2 | Both | 1000 | 4 | HMSV-A-CB | N/A
214232442 | Mini/Multi Split | Multi MFG | 48MPC5-HH-A |  | Ducted Indoor Units |  |  | 47000 |  |  | 20.9 | 9 | 49000 |  |  | 42500 | 86.73% | 2 | Both | 979.1667 | 3.9167 | HMSV-A-CB | N/A
214232456 | Mini/Multi Split | COMFORT-AIRE | A-VMH55PV-1 |  | Ducted Indoor Units |  |  | 55000 |  |  | 18.8 | 9.3 | 55000 |  |  | 46000 | 83.64% | 1.9 | Both | 1145.8333 | 4.5833 | HMSV-A-CB | Yes
213732660 | Mini/Multi Split | SENVILLE | SENA-48HF-MOB |  | Ducted Indoor Units |  |  | 47000 |  |  | 20.9 | 9 | 49000 |  |  | 42500 | 86.73% | 2 | Both | 979.1667 | 3.9167 | HMSV-A-CB | N/A
214914956 | Mini/Multi Split | LG | ZRUN024GSS0 |  | Ducted Indoor Units |  |  | 24000 |  |  | 18.15 | 10.2 | 27000 |  |  | 27000 | 100% | 2 | Both | 500 | 2 | HMSV-A-CB | Both
214914949 | Mini/Multi Split | LG | ZRUM048GSS0 |  | Ducted Indoor Units |  |  | 48000 |  |  | 17 | 10 | 54000 |  |  | 54000 | 100% | 2 | Both | 1000 | 4 | HMSV-A-CB | Both
214914952 | Mini/Multi Split | LG | ZRUM036GSS0 |  | Ducted Indoor Units |  |  | 36000 |  |  | 17 | 10.1 | 42000 |  |  | 42000 | 100% | 2.2 | Both | 750 | 3 | HMSV-A-CB | Both
214931593 | Mini/Multi Split | GREE | GWHD(24)ND6MO |  | Ducted Indoor Units |  |  | 24000 |  |  | 18 | 8.1 | 24000 |  |  | 21600 | 90% | 1.86 | Both | 500 | 2 | HMSV-A-CB | Yes
214931594 | Mini/Multi Split | GREE | GWHD(30)ND6MO |  | Ducted Indoor Units |  |  | 28400 |  |  | 18 | 8.1 | 30000 |  |  | 26000 | 86.67% | 1.88 | Both | 591.6667 | 2.3667 | HMSV-A-CB | Yes
214931595 | Mini/Multi Split | GREE | GWHD(36)ND6MO |  | Ducted Indoor Units |  |  | 36000 |  |  | 18 | 8.1 | 36000 |  |  | 33000 | 91.67% | 1.9 | Both | 750 | 3 | HMSV-A-CB | Yes
214931596 | Mini/Multi Split | GREE | GWHD(42)ND6MO |  | Ducted Indoor Units |  |  | 42000 |  |  | 18 | 8.1 | 42000 |  |  | 36000 | 85.71% | 1.9 | Both | 875 | 3.5 | HMSV-A-CB | Yes
214797737 | Mini/Multi Split | Multi MFG | 19MPC2-HH-A |  | Ducted Indoor Units |  |  | 19000 |  |  | 19 | 9.3 | 20000 |  |  | 19000 | 95% | 1.85 | Both | 395.8333 | 1.5833 | HMSV-A-CB | N/A
214931591 | Mini/Multi Split | GREE | GWHD(18)ND6MO |  | Ducted Indoor Units |  |  | 18000 |  |  | 18 | 8.1 | 18000 |  |  | 13600 | 75.56% | 1.86 | Both | 375 | 1.5 | HMSV-A-CB | Yes
215213720 | Mini/Multi Split | NAPOLEON | NDHAMB-27-O |  | Ducted Indoor Units |  |  | 28000 |  |  | 19 | 9.5 | 28000 |  |  | 27000 | 96.43% | 2 | Both | 583.3333 | 2.3333 | HMSV-A-CB | Both
214797722 | Mini/Multi Split | Multi MFG | 18MPC2-XX-A |  | Ducted Indoor Units |  |  | 18000 |  |  | 19 | 9.8 | 19000 |  |  | 13300 | 70% | 2 | Both | 375 | 1.5 | HMSV-A-CB | N/A
214311545 | Mini/Multi Split | AI AIR CONDITIONING | A2MO21-18N1-M1 |  | Ducted Indoor Units |  |  | 18000 |  |  | 19 | 9.8 | 19000 |  |  | 13300 | 70% | 2 | Both | 375 | 1.5 | HMSV-A-CB | Yes
10271657 | Mini/Multi Split | LG | ARUB060GSS4 |  | Ducted Indoor Units |  |  | 60000 |  |  | 16.2 | 9.1 | 67000 |  |  | 50000 | 74.63% | 1.83 | Both | 1250 | 5 | HMSR-A-CB | Yes
214848474 | Mini/Multi Split | LG | KUMXA181A |  | Ducted Indoor Units |  |  | 17200 |  |  | 17 | 9 | 22000 |  |  | 19800 | 90% | 1.85 | Both | 358.3333 | 1.4333 | HMSV-A-CB | Yes
214377777 | Mini/Multi Split | Kepler | ODUM2OI-18HFN1-M |  | Ducted Indoor Units |  |  | 19000 |  |  | 19 | 9.3 | 20000 |  |  | 19000 | 95% | 1.85 | Both | 395.8333 | 1.5833 | HMSV-A-CB | Yes
214377780 | Mini/Multi Split | Kepler | ODUM3OK-27HFN1-M |  | Ducted Indoor Units |  |  | 27000 |  |  | 19 | 10 | 27000 |  |  | 27000 | 100% | 1.8 | Both | 562.5 | 2.25 | HMSV-A-CB | Yes
214377786 | Mini/Multi Split | Kepler | ODUM4OX630-36HFN1-M1X |  | Ducted Indoor Units |  |  | 36000 |  |  | 19.4 | 10 | 36000 |  |  | 36000 | 100% | 1.9 | Both | 750 | 3 | HMSV-A-CB | Yes
214377789 | Mini/Multi Split | Kepler | ODUM5OG-48HFN1-M-[X] |  | Ducted Indoor Units |  |  | 47000 |  |  | 20.9 | 9 | 49000 |  |  | 42500 | 86.73% | 2 | Both | 979.1667 | 3.9167 | HMSV-A-CB | Yes
214383440 | Mini/Multi Split | FRANKLIN | MST183F25MHAA |  | Ducted Indoor Units |  |  | 19000 |  |  | 19 | 9.3 | 20000 |  |  | 19000 | 95% | 1.85 | Both | 395.8333 | 1.5833 | HMSV-A-CB | N/A
214383449 | Mini/Multi Split | FRANKLIN | MST483F25MHAA |  | Ducted Indoor Units |  |  | 47000 |  |  | 20.9 | 9 | 49000 |  |  | 42500 | 86.73% | 2 | Both | 979.1667 | 3.9167 | HMSV-A-CB | N/A
214383443 | Mini/Multi Split | FRANKLIN | MST273F25MHAA |  | Ducted Indoor Units |  |  | 27000 |  |  | 19 | 10 | 27000 |  |  | 27000 | 100% | 1.8 | Both | 562.5 | 2.25 | HMSV-A-CB | N/A
214383446 | Mini/Multi Split | FRANKLIN | MST363F25MHAA |  | Ducted Indoor Units |  |  | 36000 |  |  | 19.4 | 10 | 36000 |  |  | 36000 | 100% | 1.9 | Both | 750 | 3 | HMSV-A-CB | N/A
214389501 | Mini/Multi Split | ICONIC AIR SOLUTION | ICMO18BK |  | Ducted Indoor Units |  |  | 18000 |  |  | 19 | 9.8 | 19000 |  |  | 13300 | 70% | 2 | Both | 375 | 1.5 | HMSV-A-CB | N/A
214389537 | Mini/Multi Split | ICONIC AIR SOLUTION | ICMZ60EK |  | Ducted Indoor Units |  |  | 55000 |  |  | 18.8 | 9.3 | 55000 |  |  | 46000 | 83.64% | 1.9 | Both | 1145.8333 | 4.5833 | HMSV-A-CB | N/A
214389522 | Mini/Multi Split | ICONIC AIR SOLUTION | ICMZ18BK |  | Ducted Indoor Units |  |  | 19000 |  |  | 19 | 9.3 | 20000 |  |  | 19000 | 95% | 1.85 | Both | 395.8333 | 1.5833 | HMSV-A-CB | N/A
214415109 | Mini/Multi Split | CENTURY | A-VMH36QV-1A |  | Ducted Indoor Units |  |  | 36000 |  |  | 19.4 | 10 | 36000 |  |  | 36000 | 100% | 1.9 | Both | 750 | 3 | HMSV-A-CB | Yes
214389526 | Mini/Multi Split | ICONIC AIR SOLUTION | ICMZ24CK |  | Ducted Indoor Units |  |  | 24000 |  |  | 21.3 | 9.7 | 24000 |  |  | 18000 | 75% | 1.9 | Both | 500 | 2 | HMSV-A-CB | N/A
214389528 | Mini/Multi Split | ICONIC AIR SOLUTION | ICMZ27CK |  | Ducted Indoor Units |  |  | 28000 |  |  | 20 | 9.5 | 28000 |  |  | 25000 | 89.29% | 1.8 | Both | 583.3333 | 2.3333 | HMSV-A-CB | N/A
214389534 | Mini/Multi Split | ICONIC AIR SOLUTION | ICMZ48EK |  | Ducted Indoor Units |  |  | 47000 |  |  | 20.9 | 9 | 49000 |  |  | 42500 | 86.73% | 2 | Both | 979.1667 | 3.9167 | HMSV-A-CB | N/A
214232459 | Mini/Multi Split | KERR | A-KMH55PV-1 |  | Ducted Indoor Units |  |  | 55000 |  |  | 18.8 | 9.3 | 55000 |  |  | 46000 | 83.64% | 1.9 | Both | 1145.8333 | 4.5833 | HMSV-A-CB | Yes
212920660 | Mini/Multi Split | Bladex | B50A-55SPHP1 |  | Ducted Indoor Units |  |  | 55000 |  |  | 18.8 | 9.3 | 55000 |  |  | 46000 | 83.64% | 1.9 | Both | 1145.8333 | 4.5833 | HMSV-A-CB | N/A
208136314 | Mini/Multi Split | ELIOS | DEA55HOM25230X3 |  | Ducted Indoor Units |  |  | 55000 |  |  | 18.8 | 9.3 | 55000 |  |  | 46000 | 83.64% | 1.9 | Both | 1145.8333 | 4.5833 | HMSV-A-CB | Yes
210799645 | Mini/Multi Split | Cooper&Hunter | CH-HPR55M-230VO |  | Ducted Indoor Units |  |  | 55000 |  |  | 18.8 | 9.3 | 55000 |  |  | 46000 | 83.64% | 1.9 | Both | 1145.8333 | 4.5833 | HMSV-A-CB | N/A
212316118 | Mini/Multi Split | PolarWave | ACIQ-55Z-HH-M5B |  | Ducted Indoor Units |  |  | 55000 |  |  | 18.8 | 9.3 | 55000 |  |  | 46000 | 83.64% | 1.9 | Both | 1145.8333 | 4.5833 | HMSV-A-CB | Yes
214232430 | Mini/Multi Split | Bladex | B50A-55SPHP1* |  | Ducted Indoor Units |  |  | 55000 |  |  | 18.8 | 9.3 | 55000 |  |  | 46000 | 83.64% | 1.9 | Both | 1145.8333 | 4.5833 | HMSV-A-CB | N/A
214848484 | Mini/Multi Split | LG | KUMXB241A |  | Ducted Indoor Units |  |  | 22000 |  |  | 18.5 | 9 | 23000 |  |  | 16800 | 73.04% | 2.1 | Both | 458.3333 | 1.8333 | HMSV-A-CB | No
214377792 | Mini/Multi Split | Kepler | ODUM5OA-55HFN1-M-[X] |  | Ducted Indoor Units |  |  | 55000 |  |  | 18.8 | 9.3 | 55000 |  |  | 46000 | 83.64% | 1.9 | Both | 1145.8333 | 4.5833 | HMSV-A-CB | Yes
213769965 | Mini/Multi Split | AI AIR CONDITIONING | A5MO22-55N1-M1H |  | Ducted Indoor Units |  |  | 55000 |  |  | 18.8 | 9.3 | 55000 |  |  | 46000 | 83.64% | 1.9 | Both | 1145.8333 | 4.5833 | HMSV-A-CB | Yes
214848476 | Mini/Multi Split | LG | KUMXA241A |  | Ducted Indoor Units |  |  | 22000 |  |  | 18.5 | 9.5 | 24000 |  |  | 21600 | 90% | 1.85 | Both | 458.3333 | 1.8333 | HMSV-A-CB | Yes
214848478 | Mini/Multi Split | LG | KUMXA301A |  | Ducted Indoor Units |  |  | 24600 |  |  | 18.5 | 9.5 | 30000 |  |  | 23000 | 76.67% | 1.85 | Both | 512.5 | 2.05 | HMSV-A-CB | Yes
214848482 | Mini/Multi Split | LG | KUMXB181A |  | Ducted Indoor Units |  |  | 17200 |  |  | 18.5 | 9 | 20000 |  |  | 15600 | 78% | 2 | Both | 358.3333 | 1.4333 | HMSV-A-CB | No
214432061 | Mini/Multi Split | Multi MFG | 28MPC3-HH-A |  | Ducted Indoor Units |  |  | 28000 |  |  | 20 | 9.5 | 28000 |  |  | 25000 | 89.29% | 1.8 | Both | 583.3333 | 2.3333 | HMSV-A-CB | N/A
214432064 | Mini/Multi Split | Multi MFG | 55MPC5-HH-A |  | Ducted Indoor Units |  |  | 55000 |  |  | 18.8 | 9.3 | 55000 |  |  | 46000 | 83.64% | 1.9 | Both | 1145.8333 | 4.5833 | HMSV-A-CB | N/A
214438126 | Mini/Multi Split | GOODMAN | MST183G22MHAA |  | Ducted Indoor Units |  |  | 19000 |  |  | 19 | 9.3 | 20000 |  |  | 19000 | 95% | 1.85 | Both | 395.8333 | 1.5833 | HMSV-A-CB | Yes
214438129 | Mini/Multi Split | GOODMAN | MST273G22MHAA |  | Ducted Indoor Units |  |  | 27000 |  |  | 19 | 10 | 27000 |  |  | 27000 | 100% | 1.8 | Both | 562.5 | 2.25 | HMSV-A-CB | Yes
214438132 | Mini/Multi Split | GOODMAN | MST363G22MHAA |  | Ducted Indoor Units |  |  | 36000 |  |  | 19.4 | 10 | 36000 |  |  | 36000 | 100% | 1.9 | Both | 750 | 3 | HMSV-A-CB | Yes
214442638 | Mini/Multi Split | CENTURY | A-VMH48PV-1 |  | Ducted Indoor Units |  |  | 47000 |  |  | 20.9 | 9 | 49000 |  |  | 42500 | 86.73% | 2 | Both | 979.1667 | 3.9167 | HMSV-A-CB | Yes
214861693 | Mini/Multi Split | MDV | M3OD31-18HFN10-M1XD |  | Ducted Indoor Units |  |  | 19000 |  |  | 20 | 10 | 20000 |  |  | 18000 | 90% | 2 | Both | 395.8333 | 1.5833 | HMSV-A-CB | N/A
214438135 | Mini/Multi Split | GOODMAN | MST483G22MHAA |  | Ducted Indoor Units |  |  | 47000 |  |  | 20.9 | 9 | 49000 |  |  | 42500 | 86.73% | 2 | Both | 979.1667 | 3.9167 | HMSV-A-CB | Yes
214442635 | Mini/Multi Split | CENTURY | A-VMH55PV-1 |  | Ducted Indoor Units |  |  | 55000 |  |  | 18.8 | 9.3 | 55000 |  |  | 46000 | 83.64% | 1.9 | Both | 1145.8333 | 4.5833 | HMSV-A-CB | Yes
215213723 | Mini/Multi Split | CONTINENTAL | CDHAMB-27-O |  | Ducted Indoor Units |  |  | 28000 |  |  | 19 | 9.5 | 28000 |  |  | 27000 | 96.43% | 2 | Both | 583.3333 | 2.3333 | HMSV-A-CB | Both
215213726 | Mini/Multi Split | NAPOLEON | NDHAMB-36-O |  | Ducted Indoor Units |  |  | 36000 |  |  | 19.4 | 10.4 | 36000 |  |  | 38000 | 105.6% | 2 | Both | 750 | 3 | HMSV-A-CB | Both
215213729 | Mini/Multi Split | CONTINENTAL | NDHAMB-36-O |  | Ducted Indoor Units |  |  | 36000 |  |  | 19.4 | 10.4 | 36000 |  |  | 38000 | 105.6% | 2 | Both | 750 | 3 | HMSV-A-CB | Both
215213788 | Mini/Multi Split | DIRECT AIR | DIRM4-18DA25-2Z |  | Ducted Indoor Units |  |  | 18000 |  |  | 20 | 10 | 19000 |  |  | 14600 | 76.84% | 2.3 | Both | 375 | 1.5 | HMSV-A-CB | Both
215213791 | Mini/Multi Split | DIRECT AIR | DIRM4-27DA25-3Z |  | Ducted Indoor Units |  |  | 28000 |  |  | 19 | 9.5 | 28000 |  |  | 27000 | 96.43% | 2 | Both | 583.3333 | 2.3333 | HMSV-A-CB | Both
215213794 | Mini/Multi Split | DIRECT AIR | DIRM4-36DA25-4Z |  | Ducted Indoor Units |  |  | 35000 |  |  | 20 | 9.2 | 37000 |  |  | 26000 | 70.27% | 2 | Both | 729.1667 | 2.9167 | HMSV-A-CB | Both
215213797 | Mini/Multi Split | DIRECT AIR | DIRM4-48DA25-5Z |  | Ducted Indoor Units |  |  | 45000 |  |  | 20.4 | 10.6 | 47000 |  |  | 38000 | 80.85% | 2.1 | Both | 937.5 | 3.75 | HMSV-A-CB | Both
215213800 | Mini/Multi Split | DIRECT AIR | DIRM4-18HXPRO28-2Z |  | Ducted Indoor Units |  |  | 19000 |  |  | 20 | 10 | 20000 |  |  | 18000 | 90% | 2 | Both | 395.8333 | 1.5833 | HMSV-A-CB | Both
215213803 | Mini/Multi Split | DIRECT AIR | DIRM4-28HXPRO28-3Z |  | Ducted Indoor Units |  |  | 28000 |  |  | 19 | 9.5 | 28000 |  |  | 27000 | 96.43% | 2 | Both | 583.3333 | 2.3333 | HMSV-A-CB | Both
215218918 | Mini/Multi Split | GREE | MUL18HP230V1R32AO |  | Ducted Indoor Units |  |  | 18000 |  |  | 18 | 8.1 | 18000 |  |  | 13600 | 75.56% | 1.86 | Both | 375 | 1.5 | HMSV-A-CB | Yes
215218919 | Mini/Multi Split | GREE | MUL24HP230V1R32AO |  | Ducted Indoor Units |  |  | 24000 |  |  | 18 | 8.1 | 24000 |  |  | 21600 | 90% | 1.86 | Both | 500 | 2 | HMSV-A-CB | Yes
215218920 | Mini/Multi Split | GREE | MUL30HP230V1R32AO |  | Ducted Indoor Units |  |  | 28400 |  |  | 18 | 8.1 | 30000 |  |  | 26000 | 86.67% | 1.88 | Both | 591.6667 | 2.3667 | HMSV-A-CB | Yes
215218921 | Mini/Multi Split | GREE | MUL36HP230V1R32AO |  | Ducted Indoor Units |  |  | 36000 |  |  | 18 | 8.1 | 36000 |  |  | 33000 | 91.67% | 1.9 | Both | 750 | 3 | HMSV-A-CB | Yes
215218922 | Mini/Multi Split | GREE | MUL42HP230V1R32AO |  | Ducted Indoor Units |  |  | 42000 |  |  | 18 | 8.1 | 42000 |  |  | 36000 | 85.71% | 1.9 | Both | 875 | 3.5 | HMSV-A-CB | Yes
215213806 | Mini/Multi Split | DIRECT AIR | DIRM4-36HXPRO28-4Z |  | Ducted Indoor Units |  |  | 36000 |  |  | 19.4 | 10.4 | 36000 |  |  | 38000 | 105.6% | 2 | Both | 750 | 3 | HMSV-A-CB | Both
215213809 | Mini/Multi Split | DIRECT AIR | DIRM4-48HXPRO28-5Z |  | Ducted Indoor Units |  |  | 47000 |  |  | 20.4 | 11 | 48000 |  |  | 48000 | 100% | 2 | Both | 979.1667 | 3.9167 | HMSV-A-CB | Both
212365440 | Mini/Multi Split | Custom Comfort | CCOXHAMZ548HP |  | Ducted Indoor Units |  |  | 47000 |  |  | 20.9 | 9 | 49000 |  |  | 42500 | 86.73% | 2 | Both | 979.1667 | 3.9167 | HMSV-A-CB | Yes
215223317 | Mini/Multi Split | BOSCH | BMS500-AAM018-1CSXHD |  | Ducted Indoor Units |  |  | 19000 |  |  | 20 | 10 | 20000 |  |  | 18000 | 90% | 2 | Both | 395.8333 | 1.5833 | HMSV-A-CB | Both
215223320 | Mini/Multi Split | BOSCH | BMS500-AAM027-1CSXHD |  | Ducted Indoor Units |  |  | 28000 |  |  | 19 | 9.5 | 28000 |  |  | 27000 | 96.43% | 2 | Both | 583.3333 | 2.3333 | HMSV-A-CB | Both
215223323 | Mini/Multi Split | BOSCH | BMS500-AAM036-1CSXHD |  | Ducted Indoor Units |  |  | 36000 |  |  | 19.4 | 10.4 | 36000 |  |  | 38000 | 105.6% | 2 | Both | 750 | 3 | HMSV-A-CB | Both
215223326 | Mini/Multi Split | BOSCH | BMS500-AAM048-1CSXHD |  | Ducted Indoor Units |  |  | 47000 |  |  | 20.4 | 11 | 48000 |  |  | 48000 | 100% | 2 | Both | 979.1667 | 3.9167 | HMSV-A-CB | Both
215223329 | Mini/Multi Split | BOSCH | BMS500-AAM018-1CSXRD |  | Ducted Indoor Units |  |  | 18000 |  |  | 20 | 10 | 19000 |  |  | 14600 | 76.84% | 2.3 | Both | 375 | 1.5 | HMSV-A-CB | Both
215223332 | Mini/Multi Split | BOSCH | BMS500-AAM027-1CSXRD |  | Ducted Indoor Units |  |  | 26600 |  |  | 21 | 9 | 26600 |  |  | 18800 | 70.68% | 2 | Both | 554.1667 | 2.2167 | HMSV-A-CB | Both
215223338 | Mini/Multi Split | BOSCH | BMS500-AAM048-1CSXRD |  | Ducted Indoor Units |  |  | 45000 |  |  | 20.4 | 10.6 | 47000 |  |  | 38000 | 80.85% | 2.1 | Both | 937.5 | 3.75 | HMSV-A-CB | Both
215223335 | Mini/Multi Split | BOSCH | BMS500-AAM036-1CSXRD |  | Ducted Indoor Units |  |  | 35000 |  |  | 20 | 9.2 | 37000 |  |  | 26000 | 70.27% | 2 | Both | 729.1667 | 2.9167 | HMSV-A-CB | Both
214723150 | Mini/Multi Split | ZERO | Z3SOV-18HDM-US |  | Ducted Indoor Units |  |  | 18000 |  |  | 19 | 9.8 | 19000 |  |  | 13300 | 70% | 2 | Both | 375 | 1.5 | HMSV-A-CB | Yes
213248981 | Mini/Multi Split | Trane / Mitsubishi Electric | NTXMSH42A152B** |  | Ducted Indoor Units |  |  | 42000 |  |  | 16.2 | 9.1 | 48000 |  |  | 44000 | 91.67% | 1.76 | Both | 875 | 3.5 | HMSV-A-CB | Yes
213248982 | Mini/Multi Split | Trane / Mitsubishi Electric | NTXMSM60A182B** |  | Ducted Indoor Units |  |  | 60000 |  |  | 15.5 | 8.6 | 66000 |  |  | 46500 | 70.45% | 1.8 | Both | 1250 | 5 | HMSV-A-CB | Yes
213286785 | Mini/Multi Split | Wells | WMCA-55HFMO |  | Ducted Indoor Units |  |  | 55000 |  |  | 18.8 | 9.3 | 55000 |  |  | 46000 | 83.64% | 1.9 | Both | 1145.8333 | 4.5833 | HMSV-A-CB | Yes
215853968 | Mini/Multi Split | BLUERIDGE | BMMZ18C |  | Ducted Indoor Units |  |  | 18000 |  |  | 20 | 10 | 19000 |  |  | 14600 | 76.84% | 2.3 | Both | 375 | 1.5 | HMSV-A-CB | Both
215853971 | Mini/Multi Split | BLUERIDGE | BMMZ27C |  | Ducted Indoor Units |  |  | 26600 |  |  | 21 | 9 | 26600 |  |  | 18800 | 70.68% | 2 | Both | 554.1667 | 2.2167 | HMSV-A-CB | Both
215853974 | Mini/Multi Split | BLUERIDGE | BMMZ36C |  | Ducted Indoor Units |  |  | 35000 |  |  | 20 | 9.2 | 37000 |  |  | 26000 | 70.27% | 2 | Both | 729.1667 | 2.9167 | HMSV-A-CB | Both
215853980 | Mini/Multi Split | BLUERIDGE | BMMZ18HHC |  | Ducted Indoor Units |  |  | 19000 |  |  | 20 | 10 | 20000 |  |  | 18000 | 90% | 2 | Both | 395.8333 | 1.5833 | HMSV-A-CB | Both
215853977 | Mini/Multi Split | BLUERIDGE | BMMZ48C |  | Ducted Indoor Units |  |  | 45000 |  |  | 20.4 | 10.6 | 47000 |  |  | 38000 | 80.85% | 2.1 | Both | 937.5 | 3.75 | HMSV-A-CB | Both
215853983 | Mini/Multi Split | BLUERIDGE | BMMZ27HHC |  | Ducted Indoor Units |  |  | 28000 |  |  | 19 | 9.5 | 28000 |  |  | 27000 | 96.43% | 2 | Both | 583.3333 | 2.3333 | HMSV-A-CB | Both
215853986 | Mini/Multi Split | BLUERIDGE | BMMZ36HHC |  | Ducted Indoor Units |  |  | 36000 |  |  | 19.4 | 10.4 | 36000 |  |  | 38000 | 105.6% | 2 | Both | 750 | 3 | HMSV-A-CB | Both
215853989 | Mini/Multi Split | BLUERIDGE | BMMZ48HHC |  | Ducted Indoor Units |  |  | 47000 |  |  | 20.4 | 11 | 48000 |  |  | 48000 | 100% | 2 | Both | 979.1667 | 3.9167 | HMSV-A-CB | Both
215853992 | Mini/Multi Split | BLUERIDGE | BMMZ55HHC |  | Ducted Indoor Units |  |  | 53000 |  |  | 20 | 10.7 | 55000 |  |  | 48000 | 87.27% | 2.1 | Both | 1104.1667 | 4.4167 | HMSV-A-CB | Both
215351182 | Mini/Multi Split | MDV | M4OD30-24HFN10-M1D |  | Ducted Indoor Units |  |  | 24000 |  |  | 21 | 9.5 | 25000 |  |  | 18000 | 72% | 2 | Both | 500 | 2 | HMSV-A-CB | Both
215351184 | Mini/Multi Split | MDV | M4OD31-24HFN10-M1XD |  | Ducted Indoor Units |  |  | 24000 |  |  | 20 | 9.5 | 25000 |  |  | 25000 | 100% | 1.9 | Both | 500 | 2 | HMSV-A-CB | Both
215351188 | Mini/Multi Split | MDV | M5OX631-30HFN10-M1XD |  | Ducted Indoor Units |  |  | 30000 |  |  | 19.5 | 10.5 | 31000 |  |  | 36000 | 116.1% | 1.95 | Both | 625 | 2.5 | HMSV-A-CB | Both
215351197 | Mini/Multi Split | TCL | TMH18HEI2NAO0U24 |  | Ducted Indoor Units |  |  | 17000 |  |  | 21 | 9.5 | 19000 |  |  | 16000 | 84.21% | 1.9 | Both | 354.1667 | 1.4167 | HMSV-A-CB | Yes
215351198 | Mini/Multi Split | TCL | TMH27HEI2NAO0U24 |  | Ducted Indoor Units |  |  | 27000 |  |  | 22 | 9 | 27000 |  |  | 19000 | 70.37% | 1.9 | Both | 562.5 | 2.25 | HMSV-A-CB | Yes
215351199 | Mini/Multi Split | TCL | TMH36HEI2NAM5U24 |  | Ducted Indoor Units |  |  | 34000 |  |  | 20 | 8.5 | 36000 |  |  | 25200 | 70% | 1.9 | Both | 708.3333 | 2.8333 | HMSV-A-CB | Yes
215351200 | Mini/Multi Split | TCL | TMH42HEI2NAM0U24 |  | Ducted Indoor Units |  |  | 41000 |  |  | 20 | 8.5 | 42000 |  |  | 30400 | 72.38% | 1.9 | Both | 854.1667 | 3.4167 | HMSV-A-CB | Yes
215351186 | Mini/Multi Split | MDV | M5OD30-30HFN10-M1D |  | Ducted Indoor Units |  |  | 30000 |  |  | 21 | 9.5 | 31000 |  |  | 25000 | 80.65% | 2 | Both | 625 | 2.5 | HMSV-A-CB | Both
215357107 | Mini/Multi Split | BRYANT | 37MGHAQ18CA3 |  | Ducted Indoor Units |  |  | 19000 |  |  | 20 | 10 | 20000 |  |  | 18000 | 90% | 2 | Both | 395.8333 | 1.5833 | HMSV-A-CB | Both
215357110 | Mini/Multi Split | BRYANT | 37MGHAQ24DA3 |  | Ducted Indoor Units |  |  | 24000 |  |  | 20 | 9.5 | 25000 |  |  | 25000 | 100% | 1.9 | Both | 500 | 2 | HMSV-A-CB | Both
215357116 | Mini/Multi Split | BRYANT | 37MGHAQ30EA3 |  | Ducted Indoor Units |  |  | 30000 |  |  | 19.5 | 10.5 | 31000 |  |  | 36000 | 116.1% | 1.95 | Both | 625 | 2.5 | HMSV-A-CB | Both
215357119 | Mini/Multi Split | BRYANT | 37MGHAQ36EA3 |  | Ducted Indoor Units |  |  | 36000 |  |  | 19.5 | 10.5 | 36000 |  |  | 38000 | 105.6% | 2 | Both | 750 | 3 | HMSV-A-CB | Both
215357143 | Mini/Multi Split | ARCOAIRE | D5CMHAH30EAK |  | Ducted Indoor Units |  |  | 30000 |  |  | 19.5 | 10.5 | 31000 |  |  | 36000 | 116.1% | 1.95 | Both | 625 | 2.5 | HMSV-A-CB | Both
215357149 | Mini/Multi Split | ARCOAIRE | D5CMHAH36EAK |  | Ducted Indoor Units |  |  | 36000 |  |  | 19.5 | 10.5 | 36000 |  |  | 38000 | 105.6% | 2 | Both | 750 | 3 | HMSV-A-CB | Both
215357153 | Mini/Multi Split | BRYANT | 37MGRAQ30EA3 |  | Ducted Indoor Units |  |  | 30000 |  |  | 21 | 9.5 | 31000 |  |  | 25000 | 80.65% | 2 | Both | 625 | 2.5 | HMSV-A-CB | Both
215357154 | Mini/Multi Split | ARCOAIRE | D5CMHAH48FAK |  | Ducted Indoor Units |  |  | 47000 |  |  | 20.5 | 11 | 48000 |  |  | 48000 | 100% | 2 | Both | 979.1667 | 3.9167 | HMSV-A-CB | Both
215357159 | Mini/Multi Split | BRYANT | 37MGRAQ36EA3 |  | Ducted Indoor Units |  |  | 35000 |  |  | 20 | 9.2 | 37000 |  |  | 26000 | 70.27% | 2 | Both | 729.1667 | 2.9167 | HMSV-A-CB | Both
215357160 | Mini/Multi Split | ARCOAIRE | D5CMHAH55FAK |  | Ducted Indoor Units |  |  | 53000 |  |  | 20.2 | 10.7 | 55000 |  |  | 48000 | 87.27% | 2.1 | Both | 1104.1667 | 4.4167 | HMSV-A-CB | Both
215357165 | Mini/Multi Split | ARCOAIRE | D5CMRAH18CAK |  | Ducted Indoor Units |  |  | 18000 |  |  | 20 | 10 | 19000 |  |  | 14600 | 76.84% | 2.3 | Both | 375 | 1.5 | HMSV-A-CB | Both
215357166 | Mini/Multi Split | BRYANT | 37MGRAQ48FA3 |  | Ducted Indoor Units |  |  | 45000 |  |  | 20.5 | 10.6 | 47000 |  |  | 38000 | 80.85% | 2.1 | Both | 937.5 | 3.75 | HMSV-A-CB | Both
215357171 | Mini/Multi Split | ARCOAIRE | D5CMRAH24DAK |  | Ducted Indoor Units |  |  | 24000 |  |  | 21 | 9.5 | 25000 |  |  | 18000 | 72% | 2 | Both | 500 | 2 | HMSV-A-CB | Both
215357179 | Mini/Multi Split | ARCOAIRE | D5CMRAH30EAK |  | Ducted Indoor Units |  |  | 30000 |  |  | 21 | 9.5 | 31000 |  |  | 25000 | 80.65% | 2 | Both | 625 | 2.5 | HMSV-A-CB | Both
215357182 | Mini/Multi Split | ARCOAIRE | D5CMRAH36EAK |  | Ducted Indoor Units |  |  | 35000 |  |  | 20 | 9.2 | 37000 |  |  | 26000 | 70.27% | 2 | Both | 729.1667 | 2.9167 | HMSV-A-CB | Both
215357185 | Mini/Multi Split | ARCOAIRE | D5CMRAH48FAK |  | Ducted Indoor Units |  |  | 45000 |  |  | 20.5 | 10.6 | 47000 |  |  | 38000 | 80.85% | 2.1 | Both | 937.5 | 3.75 | HMSV-A-CB | Both
215357191 | Mini/Multi Split | COMFORTMAKER | D5CMHAH18CAK |  | Ducted Indoor Units |  |  | 19000 |  |  | 20 | 10 | 20000 |  |  | 18000 | 90% | 2 | Both | 395.8333 | 1.5833 | HMSV-A-CB | Both
215357194 | Mini/Multi Split | COMFORTMAKER | D5CMHAH24DAK |  | Ducted Indoor Units |  |  | 24000 |  |  | 20 | 9.5 | 25000 |  |  | 25000 | 100% | 1.9 | Both | 500 | 2 | HMSV-A-CB | Both
215357200 | Mini/Multi Split | COMFORTMAKER | D5CMHAH30EAK |  | Ducted Indoor Units |  |  | 30000 |  |  | 19.5 | 10.5 | 31000 |  |  | 36000 | 116.1% | 1.95 | Both | 625 | 2.5 | HMSV-A-CB | Both
215357203 | Mini/Multi Split | COMFORTMAKER | D5CMHAH36EAK |  | Ducted Indoor Units |  |  | 36000 |  |  | 19.5 | 10.5 | 36000 |  |  | 38000 | 105.6% | 2 | Both | 750 | 3 | HMSV-A-CB | Both
215357206 | Mini/Multi Split | COMFORTMAKER | D5CMHAH48FAK |  | Ducted Indoor Units |  |  | 47000 |  |  | 20.5 | 11 | 48000 |  |  | 48000 | 100% | 2 | Both | 979.1667 | 3.9167 | HMSV-A-CB | Both
215357209 | Mini/Multi Split | COMFORTMAKER | D5CMHAH55FAK |  | Ducted Indoor Units |  |  | 53000 |  |  | 20.2 | 10.7 | 55000 |  |  | 48000 | 87.27% | 2.1 | Both | 1104.1667 | 4.4167 | HMSV-A-CB | Both
215357212 | Mini/Multi Split | COMFORTMAKER | D5CMRAH18CAK |  | Ducted Indoor Units |  |  | 18000 |  |  | 20 | 10 | 19000 |  |  | 14600 | 76.84% | 2.3 | Both | 375 | 1.5 | HMSV-A-CB | Both
215357215 | Mini/Multi Split | COMFORTMAKER | D5CMRAH24DAK |  | Ducted Indoor Units |  |  | 24000 |  |  | 21 | 9.5 | 25000 |  |  | 18000 | 72% | 2 | Both | 500 | 2 | HMSV-A-CB | Both
215357221 | Mini/Multi Split | COMFORTMAKER | D5CMRAH30EAK |  | Ducted Indoor Units |  |  | 30000 |  |  | 21 | 9.5 | 31000 |  |  | 25000 | 80.65% | 2 | Both | 625 | 2.5 | HMSV-A-CB | Both
215357224 | Mini/Multi Split | COMFORTMAKER | D5CMRAH36EAK |  | Ducted Indoor Units |  |  | 35000 |  |  | 20 | 9.2 | 37000 |  |  | 26000 | 70.27% | 2 | Both | 729.1667 | 2.9167 | HMSV-A-CB | Both
215357227 | Mini/Multi Split | COMFORTMAKER | D5CMRAH48FAK |  | Ducted Indoor Units |  |  | 45000 |  |  | 20.5 | 10.6 | 47000 |  |  | 38000 | 80.85% | 2.1 | Both | 937.5 | 3.75 | HMSV-A-CB | Both
215357233 | Mini/Multi Split | DAY & NIGHT | D5CMHAH18CAK |  | Ducted Indoor Units |  |  | 19000 |  |  | 20 | 10 | 20000 |  |  | 18000 | 90% | 2 | Both | 395.8333 | 1.5833 | HMSV-A-CB | Both
215357236 | Mini/Multi Split | DAY & NIGHT | D5CMHAH24DAK |  | Ducted Indoor Units |  |  | 24000 |  |  | 20 | 9.5 | 25000 |  |  | 25000 | 100% | 1.9 | Both | 500 | 2 | HMSV-A-CB | Both
215357242 | Mini/Multi Split | DAY & NIGHT | D5CMHAH30EAK |  | Ducted Indoor Units |  |  | 30000 |  |  | 19.5 | 10.5 | 31000 |  |  | 36000 | 116.1% | 1.95 | Both | 625 | 2.5 | HMSV-A-CB | Both
215357245 | Mini/Multi Split | DAY & NIGHT | D5CMHAH36EAK |  | Ducted Indoor Units |  |  | 36000 |  |  | 19.5 | 10.5 | 36000 |  |  | 38000 | 105.6% | 2 | Both | 750 | 3 | HMSV-A-CB | Both
215357248 | Mini/Multi Split | DAY & NIGHT | D5CMHAH48FAK |  | Ducted Indoor Units |  |  | 47000 |  |  | 20.5 | 11 | 48000 |  |  | 48000 | 100% | 2 | Both | 979.1667 | 3.9167 | HMSV-A-CB | Both
215357251 | Mini/Multi Split | DAY & NIGHT | D5CMHAH55FAK |  | Ducted Indoor Units |  |  | 53000 |  |  | 20.2 | 10.7 | 55000 |  |  | 48000 | 87.27% | 2.1 | Both | 1104.1667 | 4.4167 | HMSV-A-CB | Both
215357254 | Mini/Multi Split | DAY & NIGHT | D5CMRAH18CAK |  | Ducted Indoor Units |  |  | 18000 |  |  | 20 | 10 | 19000 |  |  | 14600 | 76.84% | 2.3 | Both | 375 | 1.5 | HMSV-A-CB | Both
215357257 | Mini/Multi Split | DAY & NIGHT | D5CMRAH24DAK |  | Ducted Indoor Units |  |  | 24000 |  |  | 21 | 9.5 | 25000 |  |  | 18000 | 72% | 2 | Both | 500 | 2 | HMSV-A-CB | Both
215357263 | Mini/Multi Split | DAY & NIGHT | D5CMRAH30EAK |  | Ducted Indoor Units |  |  | 30000 |  |  | 21 | 9.5 | 31000 |  |  | 25000 | 80.65% | 2 | Both | 625 | 2.5 | HMSV-A-CB | Both
215357266 | Mini/Multi Split | DAY & NIGHT | D5CMRAH36EAK |  | Ducted Indoor Units |  |  | 35000 |  |  | 20 | 9.2 | 37000 |  |  | 26000 | 70.27% | 2 | Both | 729.1667 | 2.9167 | HMSV-A-CB | Both
215357269 | Mini/Multi Split | DAY & NIGHT | D5CMRAH48FAK |  | Ducted Indoor Units |  |  | 45000 |  |  | 20.5 | 10.6 | 47000 |  |  | 38000 | 80.85% | 2.1 | Both | 937.5 | 3.75 | HMSV-A-CB | Both
215357275 | Mini/Multi Split | HEIL | D5CMHAH18CAK |  | Ducted Indoor Units |  |  | 19000 |  |  | 20 | 10 | 20000 |  |  | 18000 | 90% | 2 | Both | 395.8333 | 1.5833 | HMSV-A-CB | Both
215357278 | Mini/Multi Split | HEIL | D5CMHAH24DAK |  | Ducted Indoor Units |  |  | 24000 |  |  | 20 | 9.5 | 25000 |  |  | 25000 | 100% | 1.9 | Both | 500 | 2 | HMSV-A-CB | Both
215357284 | Mini/Multi Split | HEIL | D5CMHAH30EAK |  | Ducted Indoor Units |  |  | 30000 |  |  | 19.5 | 10.5 | 31000 |  |  | 36000 | 116.1% | 1.95 | Both | 625 | 2.5 | HMSV-A-CB | Both
215357287 | Mini/Multi Split | HEIL | D5CMHAH36EAK |  | Ducted Indoor Units |  |  | 36000 |  |  | 19.5 | 10.5 | 36000 |  |  | 38000 | 105.6% | 2 | Both | 750 | 3 | HMSV-A-CB | Both
215357290 | Mini/Multi Split | HEIL | D5CMHAH48FAK |  | Ducted Indoor Units |  |  | 47000 |  |  | 20.5 | 11 | 48000 |  |  | 48000 | 100% | 2 | Both | 979.1667 | 3.9167 | HMSV-A-CB | Both
215357293 | Mini/Multi Split | HEIL | D5CMHAH55FAK |  | Ducted Indoor Units |  |  | 53000 |  |  | 20.2 | 10.7 | 55000 |  |  | 48000 | 87.27% | 2.1 | Both | 1104.1667 | 4.4167 | HMSV-A-CB | Both
215357296 | Mini/Multi Split | HEIL | D5CMRAH18CAK |  | Ducted Indoor Units |  |  | 18000 |  |  | 20 | 10 | 19000 |  |  | 14600 | 76.84% | 2.3 | Both | 375 | 1.5 | HMSV-A-CB | Both
215357299 | Mini/Multi Split | HEIL | D5CMRAH24DAK |  | Ducted Indoor Units |  |  | 24000 |  |  | 21 | 9.5 | 25000 |  |  | 18000 | 72% | 2 | Both | 500 | 2 | HMSV-A-CB | Both
215357305 | Mini/Multi Split | HEIL | D5CMRAH30EAK |  | Ducted Indoor Units |  |  | 30000 |  |  | 21 | 9.5 | 31000 |  |  | 25000 | 80.65% | 2 | Both | 625 | 2.5 | HMSV-A-CB | Both
215357308 | Mini/Multi Split | HEIL | D5CMRAH36EAK |  | Ducted Indoor Units |  |  | 35000 |  |  | 20 | 9.2 | 37000 |  |  | 26000 | 70.27% | 2 | Both | 729.1667 | 2.9167 | HMSV-A-CB | Both
215357311 | Mini/Multi Split | HEIL | D5CMRAH48FAK |  | Ducted Indoor Units |  |  | 45000 |  |  | 20.5 | 10.6 | 47000 |  |  | 38000 | 80.85% | 2.1 | Both | 937.5 | 3.75 | HMSV-A-CB | Both
215357317 | Mini/Multi Split | KEEPRITE | D5CMHAH18CAK |  | Ducted Indoor Units |  |  | 19000 |  |  | 20 | 10 | 20000 |  |  | 18000 | 90% | 2 | Both | 395.8333 | 1.5833 | HMSV-A-CB | Both
215357320 | Mini/Multi Split | KEEPRITE | D5CMHAH24DAK |  | Ducted Indoor Units |  |  | 24000 |  |  | 20 | 9.5 | 25000 |  |  | 25000 | 100% | 1.9 | Both | 500 | 2 | HMSV-A-CB | Both
215357326 | Mini/Multi Split | KEEPRITE | D5CMHAH30EAK |  | Ducted Indoor Units |  |  | 30000 |  |  | 19.5 | 10.5 | 31000 |  |  | 36000 | 116.1% | 1.95 | Both | 625 | 2.5 | HMSV-A-CB | Both
215357329 | Mini/Multi Split | KEEPRITE | D5CMHAH36EAK |  | Ducted Indoor Units |  |  | 36000 |  |  | 19.5 | 10.5 | 36000 |  |  | 38000 | 105.6% | 2 | Both | 750 | 3 | HMSV-A-CB | Both
215357332 | Mini/Multi Split | KEEPRITE | D5CMHAH48FAK |  | Ducted Indoor Units |  |  | 47000 |  |  | 20.5 | 11 | 48000 |  |  | 48000 | 100% | 2 | Both | 979.1667 | 3.9167 | HMSV-A-CB | Both
215357335 | Mini/Multi Split | KEEPRITE | D5CMHAH55FAK |  | Ducted Indoor Units |  |  | 53000 |  |  | 20.2 | 10.7 | 55000 |  |  | 48000 | 87.27% | 2.1 | Both | 1104.1667 | 4.4167 | HMSV-A-CB | Both
215357338 | Mini/Multi Split | KEEPRITE | D5CMRAH18CAK |  | Ducted Indoor Units |  |  | 18000 |  |  | 20 | 10 | 19000 |  |  | 14600 | 76.84% | 2.3 | Both | 375 | 1.5 | HMSV-A-CB | Both
215357341 | Mini/Multi Split | KEEPRITE | D5CMRAH24DAK |  | Ducted Indoor Units |  |  | 24000 |  |  | 21 | 9.5 | 25000 |  |  | 18000 | 72% | 2 | Both | 500 | 2 | HMSV-A-CB | Both
215357347 | Mini/Multi Split | KEEPRITE | D5CMRAH30EAK |  | Ducted Indoor Units |  |  | 30000 |  |  | 21 | 9.5 | 31000 |  |  | 25000 | 80.65% | 2 | Both | 625 | 2.5 | HMSV-A-CB | Both
215357350 | Mini/Multi Split | KEEPRITE | D5CMRAH36EAK |  | Ducted Indoor Units |  |  | 35000 |  |  | 20 | 9.2 | 37000 |  |  | 26000 | 70.27% | 2 | Both | 729.1667 | 2.9167 | HMSV-A-CB | Both
215357353 | Mini/Multi Split | KEEPRITE | D5CMRAH48FAK |  | Ducted Indoor Units |  |  | 45000 |  |  | 20.5 | 10.6 | 47000 |  |  | 38000 | 80.85% | 2.1 | Both | 937.5 | 3.75 | HMSV-A-CB | Both
215357359 | Mini/Multi Split | KENMORE | D5CMHAH18CAK |  | Ducted Indoor Units |  |  | 19000 |  |  | 20 | 10 | 20000 |  |  | 18000 | 90% | 2 | Both | 395.8333 | 1.5833 | HMSV-A-CB | Both
215357362 | Mini/Multi Split | KENMORE | D5CMHAH24DAK |  | Ducted Indoor Units |  |  | 24000 |  |  | 20 | 9.5 | 25000 |  |  | 25000 | 100% | 1.9 | Both | 500 | 2 | HMSV-A-CB | Both
215357368 | Mini/Multi Split | KENMORE | D5CMHAH30EAK |  | Ducted Indoor Units |  |  | 30000 |  |  | 19.5 | 10.5 | 31000 |  |  | 36000 | 116.1% | 1.95 | Both | 625 | 2.5 | HMSV-A-CB | Both
215357371 | Mini/Multi Split | KENMORE | D5CMHAH36EAK |  | Ducted Indoor Units |  |  | 36000 |  |  | 19.5 | 10.5 | 36000 |  |  | 38000 | 105.6% | 2 | Both | 750 | 3 | HMSV-A-CB | Both
215357374 | Mini/Multi Split | KENMORE | D5CMHAH48FAK |  | Ducted Indoor Units |  |  | 47000 |  |  | 20.5 | 11 | 48000 |  |  | 48000 | 100% | 2 | Both | 979.1667 | 3.9167 | HMSV-A-CB | Both
215357377 | Mini/Multi Split | KENMORE | D5CMHAH55FAK |  | Ducted Indoor Units |  |  | 53000 |  |  | 20.2 | 10.7 | 55000 |  |  | 48000 | 87.27% | 2.1 | Both | 1104.1667 | 4.4167 | HMSV-A-CB | Both
215357380 | Mini/Multi Split | KENMORE | D5CMRAH18CAK |  | Ducted Indoor Units |  |  | 18000 |  |  | 20 | 10 | 19000 |  |  | 14600 | 76.84% | 2.3 | Both | 375 | 1.5 | HMSV-A-CB | Both
215357383 | Mini/Multi Split | KENMORE | D5CMRAH24DAK |  | Ducted Indoor Units |  |  | 24000 |  |  | 21 | 9.5 | 25000 |  |  | 18000 | 72% | 2 | Both | 500 | 2 | HMSV-A-CB | Both
215357389 | Mini/Multi Split | KENMORE | D5CMRAH30EAK |  | Ducted Indoor Units |  |  | 30000 |  |  | 21 | 9.5 | 31000 |  |  | 25000 | 80.65% | 2 | Both | 625 | 2.5 | HMSV-A-CB | Both
215357392 | Mini/Multi Split | KENMORE | D5CMRAH36EAK |  | Ducted Indoor Units |  |  | 35000 |  |  | 20 | 9.2 | 37000 |  |  | 26000 | 70.27% | 2 | Both | 729.1667 | 2.9167 | HMSV-A-CB | Both
215357395 | Mini/Multi Split | KENMORE | D5CMRAH48FAK |  | Ducted Indoor Units |  |  | 45000 |  |  | 20.5 | 10.6 | 47000 |  |  | 38000 | 80.85% | 2.1 | Both | 937.5 | 3.75 | HMSV-A-CB | Both
215357401 | Mini/Multi Split | MIDEA | D5CMHAH18CAK |  | Ducted Indoor Units |  |  | 19000 |  |  | 20 | 10 | 20000 |  |  | 18000 | 90% | 2 | Both | 395.8333 | 1.5833 | HMSV-A-CB | Both
215357404 | Mini/Multi Split | MIDEA | D5CMHAH24DAK |  | Ducted Indoor Units |  |  | 24000 |  |  | 20 | 9.5 | 25000 |  |  | 25000 | 100% | 1.9 | Both | 500 | 2 | HMSV-A-CB | Both
215357410 | Mini/Multi Split | MIDEA | D5CMHAH30EAK |  | Ducted Indoor Units |  |  | 30000 |  |  | 19.5 | 10.5 | 31000 |  |  | 36000 | 116.1% | 1.95 | Both | 625 | 2.5 | HMSV-A-CB | Both
215357413 | Mini/Multi Split | MIDEA | D5CMHAH36EAK |  | Ducted Indoor Units |  |  | 36000 |  |  | 19.5 | 10.5 | 36000 |  |  | 38000 | 105.6% | 2 | Both | 750 | 3 | HMSV-A-CB | Both
215357416 | Mini/Multi Split | MIDEA | D5CMHAH48FAK |  | Ducted Indoor Units |  |  | 47000 |  |  | 20.5 | 11 | 48000 |  |  | 48000 | 100% | 2 | Both | 979.1667 | 3.9167 | HMSV-A-CB | Both
215357419 | Mini/Multi Split | MIDEA | D5CMHAH55FAK |  | Ducted Indoor Units |  |  | 53000 |  |  | 20.2 | 10.7 | 55000 |  |  | 48000 | 87.27% | 2.1 | Both | 1104.1667 | 4.4167 | HMSV-A-CB | Both
215357422 | Mini/Multi Split | MIDEA | D5CMRAH18CAK |  | Ducted Indoor Units |  |  | 18000 |  |  | 20 | 10 | 19000 |  |  | 14600 | 76.84% | 2.3 | Both | 375 | 1.5 | HMSV-A-CB | Both
215357425 | Mini/Multi Split | MIDEA | D5CMRAH24DAK |  | Ducted Indoor Units |  |  | 24000 |  |  | 21 | 9.5 | 25000 |  |  | 18000 | 72% | 2 | Both | 500 | 2 | HMSV-A-CB | Both
215357435 | Mini/Multi Split | CARRIER | 37MGHAQ18CA3 |  | Ducted Indoor Units |  |  | 19000 |  |  | 20 | 10 | 20000 |  |  | 18000 | 90% | 2 | Both | 395.8333 | 1.5833 | HMSV-A-CB | Both
215357436 | Mini/Multi Split | MIDEA | D5CMRAH36EAK |  | Ducted Indoor Units |  |  | 35000 |  |  | 20 | 9.2 | 37000 |  |  | 26000 | 70.27% | 2 | Both | 729.1667 | 2.9167 | HMSV-A-CB | Both
215357440 | Mini/Multi Split | CARRIER | 37MGHAQ24DA3 |  | Ducted Indoor Units |  |  | 24000 |  |  | 20 | 9.5 | 25000 |  |  | 25000 | 100% | 1.9 | Both | 500 | 2 | HMSV-A-CB | Both
215357431 | Mini/Multi Split | MIDEA | D5CMRAH30EAK |  | Ducted Indoor Units |  |  | 30000 |  |  | 21 | 9.5 | 31000 |  |  | 25000 | 80.65% | 2 | Both | 625 | 2.5 | HMSV-A-CB | Both
215357445 | Mini/Multi Split | MIDEA | D5CMRAH48FAK |  | Ducted Indoor Units |  |  | 45000 |  |  | 20.5 | 10.6 | 47000 |  |  | 38000 | 80.85% | 2.1 | Both | 937.5 | 3.75 | HMSV-A-CB | Both
215357449 | Mini/Multi Split | CARRIER | 37MGHAQ30EA3 |  | Ducted Indoor Units |  |  | 30000 |  |  | 19.5 | 10.5 | 31000 |  |  | 36000 | 116.1% | 1.95 | Both | 625 | 2.5 | HMSV-A-CB | Both
215357454 | Mini/Multi Split | CARRIER | 37MGHAQ36EA3 |  | Ducted Indoor Units |  |  | 36000 |  |  | 19.5 | 10.5 | 36000 |  |  | 38000 | 105.6% | 2 | Both | 750 | 3 | HMSV-A-CB | Both
215357459 | Mini/Multi Split | TEMPSTAR | D5CMHAH18CAK |  | Ducted Indoor Units |  |  | 19000 |  |  | 20 | 10 | 20000 |  |  | 18000 | 90% | 2 | Both | 395.8333 | 1.5833 | HMSV-A-CB | Both
215357460 | Mini/Multi Split | CARRIER | 37MGHAQ48FA3 |  | Ducted Indoor Units |  |  | 47000 |  |  | 20.5 | 11 | 48000 |  |  | 48000 | 100% | 2 | Both | 979.1667 | 3.9167 | HMSV-A-CB | Both
215357465 | Mini/Multi Split | TEMPSTAR | D5CMHAH24DAK |  | Ducted Indoor Units |  |  | 24000 |  |  | 20 | 9.5 | 25000 |  |  | 25000 | 100% | 1.9 | Both | 500 | 2 | HMSV-A-CB | Both
215357466 | Mini/Multi Split | CARRIER | 37MGHAQ55FA3 |  | Ducted Indoor Units |  |  | 53000 |  |  | 20.2 | 10.7 | 55000 |  |  | 48000 | 87.27% | 2.1 | Both | 1104.1667 | 4.4167 | HMSV-A-CB | Both
215357473 | Mini/Multi Split | CARRIER | 37MGRAQ18CA3 |  | Ducted Indoor Units |  |  | 18000 |  |  | 20 | 10 | 19000 |  |  | 14600 | 76.84% | 2.3 | Both | 375 | 1.5 | HMSV-A-CB | Both
215357476 | Mini/Multi Split | TEMPSTAR | D5CMHAH30EAK |  | Ducted Indoor Units |  |  | 30000 |  |  | 19.5 | 10.5 | 31000 |  |  | 36000 | 116.1% | 1.95 | Both | 625 | 2.5 | HMSV-A-CB | Both
215357479 | Mini/Multi Split | CARRIER | 37MGRAQ24DA3 |  | Ducted Indoor Units |  |  | 24000 |  |  | 21 | 9.5 | 25000 |  |  | 18000 | 72% | 2 | Both | 500 | 2 | HMSV-A-CB | Both
215357482 | Mini/Multi Split | TEMPSTAR | D5CMHAH36EAK |  | Ducted Indoor Units |  |  | 36000 |  |  | 19.5 | 10.5 | 36000 |  |  | 38000 | 105.6% | 2 | Both | 750 | 3 | HMSV-A-CB | Both
215357487 | Mini/Multi Split | TEMPSTAR | D5CMHAH48FAK |  | Ducted Indoor Units |  |  | 47000 |  |  | 20.5 | 11 | 48000 |  |  | 48000 | 100% | 2 | Both | 979.1667 | 3.9167 | HMSV-A-CB | Both
215357492 | Mini/Multi Split | CARRIER | 37MGRAQ30EA3 |  | Ducted Indoor Units |  |  | 30000 |  |  | 21 | 9.5 | 31000 |  |  | 25000 | 80.65% | 2 | Both | 625 | 2.5 | HMSV-A-CB | Both
215357493 | Mini/Multi Split | TEMPSTAR | D5CMHAH55FAK |  | Ducted Indoor Units |  |  | 53000 |  |  | 20.2 | 10.7 | 55000 |  |  | 48000 | 87.27% | 2.1 | Both | 1104.1667 | 4.4167 | HMSV-A-CB | Both
215357499 | Mini/Multi Split | TEMPSTAR | D5CMRAH18CAK |  | Ducted Indoor Units |  |  | 18000 |  |  | 20 | 10 | 19000 |  |  | 14600 | 76.84% | 2.3 | Both | 375 | 1.5 | HMSV-A-CB | Both
215357498 | Mini/Multi Split | CARRIER | 37MGRAQ36EA3 |  | Ducted Indoor Units |  |  | 35000 |  |  | 20 | 9.2 | 37000 |  |  | 26000 | 70.27% | 2 | Both | 729.1667 | 2.9167 | HMSV-A-CB | Both
215357504 | Mini/Multi Split | TEMPSTAR | D5CMRAH24DAK |  | Ducted Indoor Units |  |  | 24000 |  |  | 21 | 9.5 | 25000 |  |  | 18000 | 72% | 2 | Both | 500 | 2 | HMSV-A-CB | Both
215357505 | Mini/Multi Split | CARRIER | 37MGRAQ48FA3 |  | Ducted Indoor Units |  |  | 45000 |  |  | 20.5 | 10.6 | 47000 |  |  | 38000 | 80.85% | 2.1 | Both | 937.5 | 3.75 | HMSV-A-CB | Both
215357515 | Mini/Multi Split | TEMPSTAR | D5CMRAH30EAK |  | Ducted Indoor Units |  |  | 30000 |  |  | 21 | 9.5 | 31000 |  |  | 25000 | 80.65% | 2 | Both | 625 | 2.5 | HMSV-A-CB | Both
215357518 | Mini/Multi Split | TEMPSTAR | D5CMRAH36EAK |  | Ducted Indoor Units |  |  | 35000 |  |  | 20 | 9.2 | 37000 |  |  | 26000 | 70.27% | 2 | Both | 729.1667 | 2.9167 | HMSV-A-CB | Both
215357521 | Mini/Multi Split | TEMPSTAR | D5CMRAH48FAK |  | Ducted Indoor Units |  |  | 45000 |  |  | 20.5 | 10.6 | 47000 |  |  | 38000 | 80.85% | 2.1 | Both | 937.5 | 3.75 | HMSV-A-CB | Both
215357527 | Mini/Multi Split | SMART COMFORT | D5CMHAH18CAK |  | Ducted Indoor Units |  |  | 19000 |  |  | 20 | 10 | 20000 |  |  | 18000 | 90% | 2 | Both | 395.8333 | 1.5833 | HMSV-A-CB | Both
215357530 | Mini/Multi Split | SMART COMFORT | D5CMHAH24DAK |  | Ducted Indoor Units |  |  | 24000 |  |  | 20 | 9.5 | 25000 |  |  | 25000 | 100% | 1.9 | Both | 500 | 2 | HMSV-A-CB | Both
215357536 | Mini/Multi Split | SMART COMFORT | D5CMHAH30EAK |  | Ducted Indoor Units |  |  | 30000 |  |  | 19.5 | 10.5 | 31000 |  |  | 36000 | 116.1% | 1.95 | Both | 625 | 2.5 | HMSV-A-CB | Both
215357539 | Mini/Multi Split | SMART COMFORT | D5CMHAH36EAK |  | Ducted Indoor Units |  |  | 36000 |  |  | 19.5 | 10.5 | 36000 |  |  | 38000 | 105.6% | 2 | Both | 750 | 3 | HMSV-A-CB | Both
215357542 | Mini/Multi Split | SMART COMFORT | D5CMHAH48FAK |  | Ducted Indoor Units |  |  | 47000 |  |  | 20.5 | 11 | 48000 |  |  | 48000 | 100% | 2 | Both | 979.1667 | 3.9167 | HMSV-A-CB | Both
215357545 | Mini/Multi Split | SMART COMFORT | D5CMHAH55FAK |  | Ducted Indoor Units |  |  | 53000 |  |  | 20.2 | 10.7 | 55000 |  |  | 48000 | 87.27% | 2.1 | Both | 1104.1667 | 4.4167 | HMSV-A-CB | Both
215357548 | Mini/Multi Split | SMART COMFORT | D5CMRAH18CAK |  | Ducted Indoor Units |  |  | 18000 |  |  | 20 | 10 | 19000 |  |  | 14600 | 76.84% | 2.3 | Both | 375 | 1.5 | HMSV-A-CB | Both
215357551 | Mini/Multi Split | SMART COMFORT | D5CMRAH24DAK |  | Ducted Indoor Units |  |  | 24000 |  |  | 21 | 9.5 | 25000 |  |  | 18000 | 72% | 2 | Both | 500 | 2 | HMSV-A-CB | Both
215357557 | Mini/Multi Split | SMART COMFORT | D5CMRAH30EAK |  | Ducted Indoor Units |  |  | 30000 |  |  | 21 | 9.5 | 31000 |  |  | 25000 | 80.65% | 2 | Both | 625 | 2.5 | HMSV-A-CB | Both
215357560 | Mini/Multi Split | SMART COMFORT | D5CMRAH36EAK |  | Ducted Indoor Units |  |  | 35000 |  |  | 20 | 9.2 | 37000 |  |  | 26000 | 70.27% | 2 | Both | 729.1667 | 2.9167 | HMSV-A-CB | Both
215357563 | Mini/Multi Split | SMART COMFORT | D5CMRAH48FAK |  | Ducted Indoor Units |  |  | 45000 |  |  | 20.5 | 10.6 | 47000 |  |  | 38000 | 80.85% | 2.1 | Both | 937.5 | 3.75 | HMSV-A-CB | Both
215357569 | Mini/Multi Split | AIRQUEST | D5CMHAH18CAK |  | Ducted Indoor Units |  |  | 19000 |  |  | 20 | 10 | 20000 |  |  | 18000 | 90% | 2 | Both | 395.8333 | 1.5833 | HMSV-A-CB | Both
215357572 | Mini/Multi Split | AIRQUEST | D5CMHAH24DAK |  | Ducted Indoor Units |  |  | 24000 |  |  | 20 | 9.5 | 25000 |  |  | 25000 | 100% | 1.9 | Both | 500 | 2 | HMSV-A-CB | Both
215357578 | Mini/Multi Split | AIRQUEST | D5CMHAH30EAK |  | Ducted Indoor Units |  |  | 30000 |  |  | 19.5 | 10.5 | 31000 |  |  | 36000 | 116.1% | 1.95 | Both | 625 | 2.5 | HMSV-A-CB | Both
215357581 | Mini/Multi Split | AIRQUEST | D5CMHAH36EAK |  | Ducted Indoor Units |  |  | 36000 |  |  | 19.5 | 10.5 | 36000 |  |  | 38000 | 105.6% | 2 | Both | 750 | 3 | HMSV-A-CB | Both
215357584 | Mini/Multi Split | AIRQUEST | D5CMHAH48FAK |  | Ducted Indoor Units |  |  | 47000 |  |  | 20.5 | 11 | 48000 |  |  | 48000 | 100% | 2 | Both | 979.1667 | 3.9167 | HMSV-A-CB | Both
215357587 | Mini/Multi Split | AIRQUEST | D5CMHAH55FAK |  | Ducted Indoor Units |  |  | 53000 |  |  | 20.2 | 10.7 | 55000 |  |  | 48000 | 87.27% | 2.1 | Both | 1104.1667 | 4.4167 | HMSV-A-CB | Both
215357590 | Mini/Multi Split | AIRQUEST | D5CMRAH18CAK |  | Ducted Indoor Units |  |  | 18000 |  |  | 20 | 10 | 19000 |  |  | 14600 | 76.84% | 2.3 | Both | 375 | 1.5 | HMSV-A-CB | Both
215357593 | Mini/Multi Split | AIRQUEST | D5CMRAH24DAK |  | Ducted Indoor Units |  |  | 24000 |  |  | 21 | 9.5 | 25000 |  |  | 18000 | 72% | 2 | Both | 500 | 2 | HMSV-A-CB | Both
215357599 | Mini/Multi Split | AIRQUEST | D5CMRAH30EAK |  | Ducted Indoor Units |  |  | 30000 |  |  | 21 | 9.5 | 31000 |  |  | 25000 | 80.65% | 2 | Both | 625 | 2.5 | HMSV-A-CB | Both
215357602 | Mini/Multi Split | AIRQUEST | D5CMRAH36EAK |  | Ducted Indoor Units |  |  | 35000 |  |  | 20 | 9.2 | 37000 |  |  | 26000 | 70.27% | 2 | Both | 729.1667 | 2.9167 | HMSV-A-CB | Both
215357605 | Mini/Multi Split | AIRQUEST | D5CMRAH48FAK |  | Ducted Indoor Units |  |  | 45000 |  |  | 20.5 | 10.6 | 47000 |  |  | 38000 | 80.85% | 2.1 | Both | 937.5 | 3.75 | HMSV-A-CB | Both
215357611 | Mini/Multi Split | LPS Legacy | D5CMHAH18CAK |  | Ducted Indoor Units |  |  | 19000 |  |  | 20 | 10 | 20000 |  |  | 18000 | 90% | 2 | Both | 395.8333 | 1.5833 | HMSV-A-CB | Both
215357614 | Mini/Multi Split | LPS Legacy | D5CMHAH24DAK |  | Ducted Indoor Units |  |  | 24000 |  |  | 20 | 9.5 | 25000 |  |  | 25000 | 100% | 1.9 | Both | 500 | 2 | HMSV-A-CB | Both
215357620 | Mini/Multi Split | LPS Legacy | D5CMHAH30EAK |  | Ducted Indoor Units |  |  | 30000 |  |  | 19.5 | 10.5 | 31000 |  |  | 36000 | 116.1% | 1.95 | Both | 625 | 2.5 | HMSV-A-CB | Both
215357623 | Mini/Multi Split | LPS Legacy | D5CMHAH36EAK |  | Ducted Indoor Units |  |  | 36000 |  |  | 19.5 | 10.5 | 36000 |  |  | 38000 | 105.6% | 2 | Both | 750 | 3 | HMSV-A-CB | Both
215357626 | Mini/Multi Split | LPS Legacy | D5CMHAH48FAK |  | Ducted Indoor Units |  |  | 47000 |  |  | 20.5 | 11 | 48000 |  |  | 48000 | 100% | 2 | Both | 979.1667 | 3.9167 | HMSV-A-CB | Both
215357629 | Mini/Multi Split | LPS Legacy | D5CMHAH55FAK |  | Ducted Indoor Units |  |  | 53000 |  |  | 20.2 | 10.7 | 55000 |  |  | 48000 | 87.27% | 2.1 | Both | 1104.1667 | 4.4167 | HMSV-A-CB | Both
215357632 | Mini/Multi Split | LPS Legacy | D5CMRAH18CAK |  | Ducted Indoor Units |  |  | 18000 |  |  | 20 | 10 | 19000 |  |  | 14600 | 76.84% | 2.3 | Both | 375 | 1.5 | HMSV-A-CB | Both
215357635 | Mini/Multi Split | LPS Legacy | D5CMRAH24DAK |  | Ducted Indoor Units |  |  | 24000 |  |  | 21 | 9.5 | 25000 |  |  | 18000 | 72% | 2 | Both | 500 | 2 | HMSV-A-CB | Both
215357641 | Mini/Multi Split | LPS Legacy | D5CMRAH30EAK |  | Ducted Indoor Units |  |  | 30000 |  |  | 21 | 9.5 | 31000 |  |  | 25000 | 80.65% | 2 | Both | 625 | 2.5 | HMSV-A-CB | Both
215357644 | Mini/Multi Split | LPS Legacy | D5CMRAH36EAK |  | Ducted Indoor Units |  |  | 35000 |  |  | 20 | 9.2 | 37000 |  |  | 26000 | 70.27% | 2 | Both | 729.1667 | 2.9167 | HMSV-A-CB | Both
215357647 | Mini/Multi Split | LPS Legacy | D5CMRAH48FAK |  | Ducted Indoor Units |  |  | 45000 |  |  | 20.5 | 10.6 | 47000 |  |  | 38000 | 80.85% | 2.1 | Both | 937.5 | 3.75 | HMSV-A-CB | Both
215357653 | Mini/Multi Split | Grandaire | D5CMHAH18CAK |  | Ducted Indoor Units |  |  | 19000 |  |  | 20 | 10 | 20000 |  |  | 18000 | 90% | 2 | Both | 395.8333 | 1.5833 | HMSV-A-CB | Both
215357656 | Mini/Multi Split | Grandaire | D5CMHAH24DAK |  | Ducted Indoor Units |  |  | 24000 |  |  | 20 | 9.5 | 25000 |  |  | 25000 | 100% | 1.9 | Both | 500 | 2 | HMSV-A-CB | Both
215357662 | Mini/Multi Split | Grandaire | D5CMHAH30EAK |  | Ducted Indoor Units |  |  | 30000 |  |  | 19.5 | 10.5 | 31000 |  |  | 36000 | 116.1% | 1.95 | Both | 625 | 2.5 | HMSV-A-CB | Both
215357665 | Mini/Multi Split | Grandaire | D5CMHAH36EAK |  | Ducted Indoor Units |  |  | 36000 |  |  | 19.5 | 10.5 | 36000 |  |  | 38000 | 105.6% | 2 | Both | 750 | 3 | HMSV-A-CB | Both
215357668 | Mini/Multi Split | Grandaire | D5CMHAH48FAK |  | Ducted Indoor Units |  |  | 47000 |  |  | 20.5 | 11 | 48000 |  |  | 48000 | 100% | 2 | Both | 979.1667 | 3.9167 | HMSV-A-CB | Both
215357671 | Mini/Multi Split | Grandaire | D5CMHAH55FAK |  | Ducted Indoor Units |  |  | 53000 |  |  | 20.2 | 10.7 | 55000 |  |  | 48000 | 87.27% | 2.1 | Both | 1104.1667 | 4.4167 | HMSV-A-CB | Both
215357674 | Mini/Multi Split | Grandaire | D5CMRAH18CAK |  | Ducted Indoor Units |  |  | 18000 |  |  | 20 | 10 | 19000 |  |  | 14600 | 76.84% | 2.3 | Both | 375 | 1.5 | HMSV-A-CB | Both
215357677 | Mini/Multi Split | Grandaire | D5CMRAH24DAK |  | Ducted Indoor Units |  |  | 24000 |  |  | 21 | 9.5 | 25000 |  |  | 18000 | 72% | 2 | Both | 500 | 2 | HMSV-A-CB | Both
215357683 | Mini/Multi Split | Grandaire | D5CMRAH30EAK |  | Ducted Indoor Units |  |  | 30000 |  |  | 21 | 9.5 | 31000 |  |  | 25000 | 80.65% | 2 | Both | 625 | 2.5 | HMSV-A-CB | Both
215357686 | Mini/Multi Split | Grandaire | D5CMRAH36EAK |  | Ducted Indoor Units |  |  | 35000 |  |  | 20 | 9.2 | 37000 |  |  | 26000 | 70.27% | 2 | Both | 729.1667 | 2.9167 | HMSV-A-CB | Both
215357689 | Mini/Multi Split | Grandaire | D5CMRAH48FAK |  | Ducted Indoor Units |  |  | 45000 |  |  | 20.5 | 10.6 | 47000 |  |  | 38000 | 80.85% | 2.1 | Both | 937.5 | 3.75 | HMSV-A-CB | Both
215357695 | Mini/Multi Split | PAYNE | 37MGHAQ18CA3 |  | Ducted Indoor Units |  |  | 19000 |  |  | 20 | 10 | 20000 |  |  | 18000 | 90% | 2 | Both | 395.8333 | 1.5833 | HMSV-A-CB | Both
215357698 | Mini/Multi Split | PAYNE | 37MGHAQ24DA3 |  | Ducted Indoor Units |  |  | 24000 |  |  | 20 | 9.5 | 25000 |  |  | 25000 | 100% | 1.9 | Both | 500 | 2 | HMSV-A-CB | Both
215357704 | Mini/Multi Split | PAYNE | 37MGHAQ30EA3 |  | Ducted Indoor Units |  |  | 30000 |  |  | 19.5 | 10.5 | 31000 |  |  | 36000 | 116.1% | 1.95 | Both | 625 | 2.5 | HMSV-A-CB | Both
215357707 | Mini/Multi Split | PAYNE | 37MGHAQ36EA3 |  | Ducted Indoor Units |  |  | 36000 |  |  | 19.5 | 10.5 | 36000 |  |  | 38000 | 105.6% | 2 | Both | 750 | 3 | HMSV-A-CB | Both
215357710 | Mini/Multi Split | PAYNE | 37MGHAQ48FA3 |  | Ducted Indoor Units |  |  | 47000 |  |  | 20.5 | 11 | 48000 |  |  | 48000 | 100% | 2 | Both | 979.1667 | 3.9167 | HMSV-A-CB | Both
215357713 | Mini/Multi Split | PAYNE | 37MGHAQ55FA3 |  | Ducted Indoor Units |  |  | 53000 |  |  | 20.2 | 10.7 | 55000 |  |  | 48000 | 87.27% | 2.1 | Both | 1104.1667 | 4.4167 | HMSV-A-CB | Both
215357716 | Mini/Multi Split | PAYNE | 37MGRAQ18CA3 |  | Ducted Indoor Units |  |  | 18000 |  |  | 20 | 10 | 19000 |  |  | 14600 | 76.84% | 2.3 | Both | 375 | 1.5 | HMSV-A-CB | Both
215357719 | Mini/Multi Split | PAYNE | 37MGRAQ24DA3 |  | Ducted Indoor Units |  |  | 24000 |  |  | 21 | 9.5 | 25000 |  |  | 18000 | 72% | 2 | Both | 500 | 2 | HMSV-A-CB | Both
215357725 | Mini/Multi Split | PAYNE | 37MGRAQ30EA3 |  | Ducted Indoor Units |  |  | 30000 |  |  | 21 | 9.5 | 31000 |  |  | 25000 | 80.65% | 2 | Both | 625 | 2.5 | HMSV-A-CB | Both
215357728 | Mini/Multi Split | PAYNE | 37MGRAQ36EA3 |  | Ducted Indoor Units |  |  | 35000 |  |  | 20 | 9.2 | 37000 |  |  | 26000 | 70.27% | 2 | Both | 729.1667 | 2.9167 | HMSV-A-CB | Both
215357731 | Mini/Multi Split | PAYNE | 37MGRAQ48FA3 |  | Ducted Indoor Units |  |  | 45000 |  |  | 20.5 | 10.6 | 47000 |  |  | 38000 | 80.85% | 2.1 | Both | 937.5 | 3.75 | HMSV-A-CB | Both
215357737 | Mini/Multi Split | Weathermaker | 37MGHAQ18CA3 |  | Ducted Indoor Units |  |  | 19000 |  |  | 20 | 10 | 20000 |  |  | 18000 | 90% | 2 | Both | 395.8333 | 1.5833 | HMSV-A-CB | Both
215357740 | Mini/Multi Split | Weathermaker | 37MGHAQ24DA3 |  | Ducted Indoor Units |  |  | 24000 |  |  | 20 | 9.5 | 25000 |  |  | 25000 | 100% | 1.9 | Both | 500 | 2 | HMSV-A-CB | Both
215357746 | Mini/Multi Split | Weathermaker | 37MGHAQ30EA3 |  | Ducted Indoor Units |  |  | 30000 |  |  | 19.5 | 10.5 | 31000 |  |  | 36000 | 116.1% | 1.95 | Both | 625 | 2.5 | HMSV-A-CB | Both
215357749 | Mini/Multi Split | Weathermaker | 37MGHAQ36EA3 |  | Ducted Indoor Units |  |  | 36000 |  |  | 19.5 | 10.5 | 36000 |  |  | 38000 | 105.6% | 2 | Both | 750 | 3 | HMSV-A-CB | Both
215357752 | Mini/Multi Split | Weathermaker | 37MGHAQ48FA3 |  | Ducted Indoor Units |  |  | 47000 |  |  | 20.5 | 11 | 48000 |  |  | 48000 | 100% | 2 | Both | 979.1667 | 3.9167 | HMSV-A-CB | Both
215357755 | Mini/Multi Split | Weathermaker | 37MGHAQ55FA3 |  | Ducted Indoor Units |  |  | 53000 |  |  | 20.2 | 10.7 | 55000 |  |  | 48000 | 87.27% | 2.1 | Both | 1104.1667 | 4.4167 | HMSV-A-CB | Both
215357758 | Mini/Multi Split | Weathermaker | 37MGRAQ18CA3 |  | Ducted Indoor Units |  |  | 18000 |  |  | 20 | 10 | 19000 |  |  | 14600 | 76.84% | 2.3 | Both | 375 | 1.5 | HMSV-A-CB | Both
215357761 | Mini/Multi Split | Weathermaker | 37MGRAQ24DA3 |  | Ducted Indoor Units |  |  | 24000 |  |  | 21 | 9.5 | 25000 |  |  | 18000 | 72% | 2 | Both | 500 | 2 | HMSV-A-CB | Both
215357767 | Mini/Multi Split | Weathermaker | 37MGRAQ30EA3 |  | Ducted Indoor Units |  |  | 30000 |  |  | 21 | 9.5 | 31000 |  |  | 25000 | 80.65% | 2 | Both | 625 | 2.5 | HMSV-A-CB | Both
215357770 | Mini/Multi Split | Weathermaker | 37MGRAQ36EA3 |  | Ducted Indoor Units |  |  | 35000 |  |  | 20 | 9.2 | 37000 |  |  | 26000 | 70.27% | 2 | Both | 729.1667 | 2.9167 | HMSV-A-CB | Both
215357773 | Mini/Multi Split | Weathermaker | 37MGRAQ48FA3 |  | Ducted Indoor Units |  |  | 45000 |  |  | 20.5 | 10.6 | 47000 |  |  | 38000 | 80.85% | 2.1 | Both | 937.5 | 3.75 | HMSV-A-CB | Both
215357779 | Mini/Multi Split | MIDEA | 37MGHAQ18CA3 |  | Ducted Indoor Units |  |  | 19000 |  |  | 20 | 10 | 20000 |  |  | 18000 | 90% | 2 | Both | 395.8333 | 1.5833 | HMSV-A-CB | Both
215357782 | Mini/Multi Split | MIDEA | 37MGHAQ24DA3 |  | Ducted Indoor Units |  |  | 24000 |  |  | 20 | 9.5 | 25000 |  |  | 25000 | 100% | 1.9 | Both | 500 | 2 | HMSV-A-CB | Both
215357788 | Mini/Multi Split | MIDEA | 37MGHAQ30EA3 |  | Ducted Indoor Units |  |  | 30000 |  |  | 19.5 | 10.5 | 31000 |  |  | 36000 | 116.1% | 1.95 | Both | 625 | 2.5 | HMSV-A-CB | Both
215357791 | Mini/Multi Split | MIDEA | 37MGHAQ36EA3 |  | Ducted Indoor Units |  |  | 36000 |  |  | 19.5 | 10.5 | 36000 |  |  | 38000 | 105.6% | 2 | Both | 750 | 3 | HMSV-A-CB | Both
215357794 | Mini/Multi Split | MIDEA | 37MGHAQ48FA3 |  | Ducted Indoor Units |  |  | 47000 |  |  | 20.5 | 11 | 48000 |  |  | 48000 | 100% | 2 | Both | 979.1667 | 3.9167 | HMSV-A-CB | Both
215357797 | Mini/Multi Split | MIDEA | 37MGHAQ55FA3 |  | Ducted Indoor Units |  |  | 53000 |  |  | 20.2 | 10.7 | 55000 |  |  | 48000 | 87.27% | 2.1 | Both | 1104.1667 | 4.4167 | HMSV-A-CB | Both
215357800 | Mini/Multi Split | MIDEA | 37MGRAQ18CA3 |  | Ducted Indoor Units |  |  | 18000 |  |  | 20 | 10 | 19000 |  |  | 14600 | 76.84% | 2.3 | Both | 375 | 1.5 | HMSV-A-CB | Both
215357803 | Mini/Multi Split | MIDEA | 37MGRAQ24DA3 |  | Ducted Indoor Units |  |  | 24000 |  |  | 21 | 9.5 | 25000 |  |  | 18000 | 72% | 2 | Both | 500 | 2 | HMSV-A-CB | Both
215357809 | Mini/Multi Split | MIDEA | 37MGRAQ30EA3 |  | Ducted Indoor Units |  |  | 30000 |  |  | 21 | 9.5 | 31000 |  |  | 25000 | 80.65% | 2 | Both | 625 | 2.5 | HMSV-A-CB | Both
215357812 | Mini/Multi Split | MIDEA | 37MGRAQ36EA3 |  | Ducted Indoor Units |  |  | 35000 |  |  | 20 | 9.2 | 37000 |  |  | 26000 | 70.27% | 2 | Both | 729.1667 | 2.9167 | HMSV-A-CB | Both
215357815 | Mini/Multi Split | MIDEA | 37MGRAQ48FA3 |  | Ducted Indoor Units |  |  | 45000 |  |  | 20.5 | 10.6 | 47000 |  |  | 38000 | 80.85% | 2.1 | Both | 937.5 | 3.75 | HMSV-A-CB | Both
215359216 | Mini/Multi Split | Durastar | DRA3H18M2A |  | Ducted Indoor Units |  |  | 19000 |  |  | 20 | 10 | 20000 |  |  | 18000 | 90% | 2 | Both | 395.8333 | 1.5833 | HMSV-A-CB | Both
215359237 | Mini/Multi Split | Durastar | DRA5U36M2A |  | Ducted Indoor Units |  |  | 35000 |  |  | 20 | 9.2 | 37000 |  |  | 26000 | 70.27% | 2 | Both | 729.1667 | 2.9167 | HMSV-A-CB | Both
215359219 | Mini/Multi Split | Durastar | DRA4H28M2A |  | Ducted Indoor Units |  |  | 28000 |  |  | 19 | 9.5 | 28000 |  |  | 27000 | 96.43% | 2 | Both | 583.3333 | 2.3333 | HMSV-A-CB | Both
215359222 | Mini/Multi Split | Durastar | DRA5H36M2A |  | Ducted Indoor Units |  |  | 36000 |  |  | 19.4 | 10.4 | 36000 |  |  | 38000 | 105.6% | 2 | Both | 750 | 3 | HMSV-A-CB | Both
215359231 | Mini/Multi Split | Durastar | DRA3U18M2A |  | Ducted Indoor Units |  |  | 18000 |  |  | 20 | 10 | 19000 |  |  | 14600 | 76.84% | 2.3 | Both | 375 | 1.5 | HMSV-A-CB | Both
215359234 | Mini/Multi Split | Durastar | DRA4U28M2A |  | Ducted Indoor Units |  |  | 26600 |  |  | 21 | 9 | 26600 |  |  | 18800 | 70.68% | 2 | Both | 554.1667 | 2.2167 | HMSV-A-CB | Both
215569812 | Mini/Multi Split | Viessmann | DLCMRBH18BAK |  | Ducted Indoor Units |  |  | 18000 |  |  | 19 | 9.8 | 19000 |  |  | 13300 | 70% | 2 | Both | 375 | 1.5 | HMSV-A-CB | Yes
215569815 | Mini/Multi Split | Viessmann | DLCMHBH24CAK |  | Ducted Indoor Units |  |  | 24000 |  |  | 21.3 | 9.7 | 24000 |  |  | 18000 | 75% | 1.9 | Both | 500 | 2 | HMSV-A-CB | Yes
215569823 | Mini/Multi Split | Viessmann | DLCMHBH48EAK |  | Ducted Indoor Units |  |  | 47000 |  |  | 20.9 | 9 | 49000 |  |  | 42500 | 86.73% | 2 | Both | 979.1667 | 3.9167 | HMSV-A-CB | Yes
215387135 | Mini/Multi Split | Mitsubishi Electric | MXZ-3D24NL* |  | Ducted Indoor Units |  |  | 23600 |  |  | 16 | 8.6 | 25400 |  |  | 19800 | 77.95% | 2 | Both | 491.6667 | 1.9667 | HMSV-A-CB | N/A
215387136 | Mini/Multi Split | Mitsubishi Electric | MXZ-4D30NL* |  | Ducted Indoor Units |  |  | 27400 |  |  | 16.1 | 8.8 | 27600 |  |  | 19800 | 71.74% | 2 | Both | 570.8333 | 2.2833 | HMSV-A-CB | N/A
215387267 | Mini/Multi Split | TCL | H18FMH22XPC |  | Ducted Indoor Units |  |  | 17000 |  |  | 21 | 9.5 | 19000 |  |  | 16000 | 84.21% | 1.9 | Both | 354.1667 | 1.4167 | HMSV-A-CB | Yes
215387268 | Mini/Multi Split | TCL | H27FMH22XPC |  | Ducted Indoor Units |  |  | 27000 |  |  | 22 | 9 | 27000 |  |  | 19000 | 70.37% | 1.9 | Both | 562.5 | 2.25 | HMSV-A-CB | Yes
215387269 | Mini/Multi Split | TCL | H36FMH21XPC |  | Ducted Indoor Units |  |  | 34000 |  |  | 20 | 8.5 | 36000 |  |  | 25200 | 70% | 1.9 | Both | 708.3333 | 2.8333 | HMSV-A-CB | Yes
215387270 | Mini/Multi Split | TCL | H42FMH20XPC |  | Ducted Indoor Units |  |  | 41000 |  |  | 20 | 8.5 | 42000 |  |  | 30400 | 72.38% | 1.9 | Both | 854.1667 | 3.4167 | HMSV-A-CB | Yes
215399254 | Mini/Multi Split | TOSOT | TM24H32MO |  | Ducted Indoor Units |  |  | 24000 |  |  | 18 | 8.1 | 24000 |  |  | 21600 | 90% | 1.86 | Both | 500 | 2 | HMSV-A-CB | Yes
215399255 | Mini/Multi Split | TOSOT | TM30H32MO |  | Ducted Indoor Units |  |  | 28400 |  |  | 18 | 8.1 | 30000 |  |  | 26000 | 86.67% | 1.88 | Both | 591.6667 | 2.3667 | HMSV-A-CB | Yes
215399256 | Mini/Multi Split | TOSOT | TM36H32MO |  | Ducted Indoor Units |  |  | 36000 |  |  | 18 | 8.1 | 36000 |  |  | 33000 | 91.67% | 1.9 | Both | 750 | 3 | HMSV-A-CB | Yes
215399257 | Mini/Multi Split | TOSOT | TM42H32MO |  | Ducted Indoor Units |  |  | 42000 |  |  | 18 | 8.1 | 42000 |  |  | 36000 | 85.71% | 1.9 | Both | 875 | 3.5 | HMSV-A-CB | Yes
215399252 | Mini/Multi Split | TOSOT | TM18H32MO |  | Ducted Indoor Units |  |  | 18000 |  |  | 18 | 8.1 | 18000 |  |  | 13600 | 75.56% | 1.86 | Both | 375 | 1.5 | HMSV-A-CB | Yes
215402340 | Mini/Multi Split | LG | KUMXB481A |  | Ducted Indoor Units |  |  | 48000 |  |  | 19 | 9.5 | 54000 |  |  | 37800 | 70% | 2.17 | Both | 1000 | 4 | HMSV-A-CB | No
215402342 | Mini/Multi Split | LG | KUMXB541A |  | Ducted Indoor Units |  |  | 50500 |  |  | 18.5 | 9.3 | 58000 |  |  | 41000 | 70.69% | 2.16 | Both | 1052.0833 | 4.2083 | HMSV-A-CB | No
215402344 | Mini/Multi Split | LG | KUMXB601A |  | Ducted Indoor Units |  |  | 60000 |  |  | 18.5 | 9.5 | 64000 |  |  | 45000 | 70.31% | 1.97 | Both | 1250 | 5 | HMSV-A-CB | No
215402346 | Mini/Multi Split | LG | KUMXA361A |  | Ducted Indoor Units |  |  | 36000 |  |  | 19 | 10 | 45000 |  |  | 40500 | 90% | 1.88 | Both | 750 | 3 | HMSV-A-CB | Yes
215402348 | Mini/Multi Split | LG | KUMXA421A |  | Ducted Indoor Units |  |  | 42000 |  |  | 19 | 10 | 48000 |  |  | 43000 | 89.58% | 1.92 | Both | 875 | 3.5 | HMSV-A-CB | Yes
215408637 | Mini/Multi Split | LG | KUMXA481A |  | Ducted Indoor Units |  |  | 48000 |  |  | 18.5 | 10 | 52500 |  |  | 47000 | 89.52% | 2.11 | Both | 1000 | 4 | HMSV-A-CB | Yes
216369233 | Mini/Multi Split | Star Air Kontrol | SAK-18-DZ/220V |  | Ducted Indoor Units |  |  | 18000 |  |  | 20 | 10 | 19000 |  |  | 14600 | 76.84% | 2.3 | Both | 375 | 1.5 | HMSV-A-CB | N/A
216369236 | Mini/Multi Split | Star Air Kontrol | SAK-27-TZ/220V |  | Ducted Indoor Units |  |  | 26600 |  |  | 21 | 9 | 26600 |  |  | 18800 | 70.68% | 2 | Both | 554.1667 | 2.2167 | HMSV-A-CB | N/A
216369707 | Mini/Multi Split | CARRIER | 37VMB030HDS3-1 |  | Ducted Indoor Units |  |  | 30000 |  |  | 17.8 | 9.8 | 30000 |  |  | 30000 | 100% | 2 | Both | 625 | 2.5 | HMSV-A-CB | N/A
216369708 | Mini/Multi Split | CARRIER | 37VMB036HDS3-1 |  | Ducted Indoor Units |  |  | 36000 |  |  | 17.8 | 9.6 | 40000 |  |  | 34000 | 85% | 2 | Both | 750 | 3 | HMSV-A-CB | N/A
216369709 | Mini/Multi Split | CARRIER | 37VMB048HDS3-1 |  | Ducted Indoor Units |  |  | 47000 |  |  | 17.6 | 10 | 50000 |  |  | 35000 | 70% | 2 | Both | 979.1667 | 3.9167 | HMSV-A-CB | N/A
216369710 | Mini/Multi Split | CARRIER | 37VMB060HDS3-1 |  | Ducted Indoor Units |  |  | 60000 |  |  | 17 | 9.2 | 60000 |  |  | 42000 | 70% | 1.9 | Both | 1250 | 5 | HMSV-A-CB | N/A
216369239 | Mini/Multi Split | Star Air Kontrol | SAK-36-QZ/220V |  | Ducted Indoor Units |  |  | 35000 |  |  | 20 | 9.2 | 37000 |  |  | 26000 | 70.27% | 2 | Both | 729.1667 | 2.9167 | HMSV-A-CB | N/A
216369242 | Mini/Multi Split | Star Air Kontrol | SAK-48-QZ/220V |  | Ducted Indoor Units |  |  | 45000 |  |  | 20.4 | 10.6 | 47000 |  |  | 38000 | 80.85% | 2.1 | Both | 937.5 | 3.75 | HMSV-A-CB | N/A
215424773 | Mini/Multi Split | BOREAL | MUL18HPJ132OA |  | Ducted Indoor Units |  |  | 18000 |  |  | 18 | 8.1 | 18000 |  |  | 13600 | 75.56% | 1.86 | Both | 375 | 1.5 | HMSV-A-CB | Yes
215424774 | Mini/Multi Split | BOREAL | MUL24HPJ132OA |  | Ducted Indoor Units |  |  | 24000 |  |  | 18 | 8.1 | 24000 |  |  | 21600 | 90% | 1.86 | Both | 500 | 2 | HMSV-A-CB | Yes
215424775 | Mini/Multi Split | BOREAL | MUL30HPJ132OA |  | Ducted Indoor Units |  |  | 28400 |  |  | 18 | 8.1 | 30000 |  |  | 26000 | 86.67% | 1.88 | Both | 591.6667 | 2.3667 | HMSV-A-CB | Yes
215424776 | Mini/Multi Split | BOREAL | MUL36HPJ132OA |  | Ducted Indoor Units |  |  | 36000 |  |  | 18 | 8.1 | 36000 |  |  | 33000 | 91.67% | 1.9 | Both | 750 | 3 | HMSV-A-CB | Yes
215424777 | Mini/Multi Split | BOREAL | MUL42HPJ132OA |  | Ducted Indoor Units |  |  | 42000 |  |  | 18 | 8.1 | 42000 |  |  | 36000 | 85.71% | 1.9 | Both | 875 | 3.5 | HMSV-A-CB | Yes
216369719 | Mini/Multi Split | LENNOX | VPC018H5M-3P |  | Ducted Indoor Units |  |  | 18200 |  |  | 17 | 9 | 20000 |  |  | 18000 | 90% | 1.85 | Both | 379.1667 | 1.5167 | HMSV-A-CB | N/A
216369720 | Mini/Multi Split | LENNOX | VPC024H5M-3P |  | Ducted Indoor Units |  |  | 22000 |  |  | 17 | 9 | 25000 |  |  | 20000 | 80% | 1.8 | Both | 458.3333 | 1.8333 | HMSV-A-CB | N/A
216369721 | Mini/Multi Split | LENNOX | VPC030H5M-3P |  | Ducted Indoor Units |  |  | 30000 |  |  | 17.8 | 9.8 | 30000 |  |  | 30000 | 100% | 2 | Both | 625 | 2.5 | HMSV-A-CB | N/A
216369722 | Mini/Multi Split | LENNOX | VPC036H5M-3P |  | Ducted Indoor Units |  |  | 36000 |  |  | 17.8 | 9.6 | 40000 |  |  | 34000 | 85% | 2 | Both | 750 | 3 | HMSV-A-CB | N/A
216369723 | Mini/Multi Split | LENNOX | VPC048H5M-3P |  | Ducted Indoor Units |  |  | 47000 |  |  | 17.6 | 10 | 50000 |  |  | 35000 | 70% | 2 | Both | 979.1667 | 3.9167 | HMSV-A-CB | N/A
216369724 | Mini/Multi Split | LENNOX | VPC060H5M-3P |  | Ducted Indoor Units |  |  | 60000 |  |  | 17 | 9.2 | 60000 |  |  | 42000 | 70% | 1.9 | Both | 1250 | 5 | HMSV-A-CB | N/A
215427955 | Mini/Multi Split | TUTTOKOOL | TDV-V36WMN1TE |  | Ducted Indoor Units |  |  | 36000 |  |  | 17.7 | 9.2 | 40000 |  |  | 28000 | 70% | 1.8 | Both | 750 | 3 | HMSV-A-CB | N/A
215427957 | Mini/Multi Split | TUTTOKOOL | TDV-V48WMN1T |  | Ducted Indoor Units |  |  | 48000 |  |  | 17.3 | 9 | 50000 |  |  | 35000 | 70% | 1.8 | Both | 1000 | 4 | HMSV-A-CB | N/A
216372780 | Mini/Multi Split | FUJITSU | AOUK024SSAN7 |  | Ducted Indoor Units |  |  | 24000 |  |  | 16 | 9.2 | 28000 |  |  | 23000 | 82.14% | 2.06 | Both | 500 | 2 | HMSV-A-CB | N/A
216372782 | Mini/Multi Split | FUJITSU | AOUK036SSAN7 |  | Ducted Indoor Units |  |  | 36000 |  |  | 16.1 | 9.4 | 42000 |  |  | 33800 | 80.48% | 1.94 | Both | 750 | 3 | HMSV-A-CB | N/A
216372784 | Mini/Multi Split | FUJITSU | AOUK048SSAN7 |  | Ducted Indoor Units |  |  | 48000 |  |  | 15.4 | 9 | 54000 |  |  | 40500 | 75% | 2 | Both | 1000 | 4 | HMSV-A-CB | N/A
216014145 | Mini/Multi Split | SEA BREEZE+ | MZ18H525ZMO |  | Ducted Indoor Units |  |  | 18000 |  |  | 20 | 10 | 19000 |  |  | 14600 | 76.84% | 2.3 | Both | 375 | 1.5 | HMSV-A-CB | N/A
216014148 | Mini/Multi Split | SEA BREEZE+ | MZ27H525ZMO |  | Ducted Indoor Units |  |  | 26600 |  |  | 21 | 9 | 26600 |  |  | 18800 | 70.68% | 2 | Both | 554.1667 | 2.2167 | HMSV-A-CB | N/A
216014151 | Mini/Multi Split | SEA BREEZE+ | MZ36H525ZMO |  | Ducted Indoor Units |  |  | 35000 |  |  | 20 | 9.2 | 37000 |  |  | 26000 | 70.27% | 2 | Both | 729.1667 | 2.9167 | HMSV-A-CB | N/A
216014154 | Mini/Multi Split | SEA BREEZE+ | MZ48H525ZMO |  | Ducted Indoor Units |  |  | 45000 |  |  | 20.4 | 10.6 | 47000 |  |  | 38000 | 80.85% | 2.1 | Both | 937.5 | 3.75 | HMSV-A-CB | N/A
216014160 | Mini/Multi Split | SEA BREEZE+ | HMZ18H525ZMO |  | Ducted Indoor Units |  |  | 19000 |  |  | 20 | 10 | 20000 |  |  | 18000 | 90% | 2 | Both | 395.8333 | 1.5833 | HMSV-A-CB | N/A
216014163 | Mini/Multi Split | SEA BREEZE+ | HMZ27H525ZMO |  | Ducted Indoor Units |  |  | 28000 |  |  | 19 | 9.5 | 28000 |  |  | 27000 | 96.43% | 2 | Both | 583.3333 | 2.3333 | HMSV-A-CB | N/A
216014166 | Mini/Multi Split | SEA BREEZE+ | HMZ36H525ZMO |  | Ducted Indoor Units |  |  | 36000 |  |  | 19.4 | 10.4 | 36000 |  |  | 38000 | 105.6% | 2 | Both | 750 | 3 | HMSV-A-CB | N/A
216014182 | Mini/Multi Split | SAMSUNG | AM036FCMDCG |  | Ducted Indoor Units |  |  | 38000 |  |  | 19 | 10 | 42000 |  |  | 31000 | 73.81% | 2.1 | Both | 791.6667 | 3.1667 | HMSV-A-CB | N/A
216014183 | Mini/Multi Split | SAMSUNG | AM048FCMDCG |  | Ducted Indoor Units |  |  | 48000 |  |  | 19 | 10 | 54000 |  |  | 38000 | 70.37% | 2.1 | Both | 1000 | 4 | HMSV-A-CB | N/A
216016315 | Mini/Multi Split | SAMSUNG | AM060FCMDCG |  | Ducted Indoor Units |  |  | 60000 |  |  | 16.5 | 9.5 | 66000 |  |  | 47000 | 71.21% | 2.1 | Both | 1250 | 5 | HMSV-A-CB | N/A
216016316 | Mini/Multi Split | SAMSUNG | AM060FCMDCG1 |  | Ducted Indoor Units |  |  | 60000 |  |  | 19 | 10.5 | 66000 |  |  | 47000 | 71.21% | 2.3 | Both | 1250 | 5 | HMSV-A-CB | N/A
215428284 | Mini/Multi Split | Hisense | AVW-24H3DH2H1 |  | Ducted Indoor Units |  |  | 24000 |  |  | 18.15 | 8.5 | 27000 |  |  | 20000 | 74.07% | 2.1 | Both | 500 | 2 | HMSV-A-CB | N/A
215428285 | Mini/Multi Split | Hisense | AVW-36H3DH2H1 |  | Ducted Indoor Units |  |  | 36000 |  |  | 17 | 9 | 42000 |  |  | 29400 | 70% | 2.1 | Both | 750 | 3 | HMSV-A-CB | N/A
215428286 | Mini/Multi Split | Hisense | AVW-48H3DH2H1 |  | Ducted Indoor Units |  |  | 48000 |  |  | 17 | 8.5 | 54000 |  |  | 37800 | 70% | 2.14 | Both | 1000 | 4 | HMSV-A-CB | N/A
216014169 | Mini/Multi Split | SEA BREEZE+ | HMZ48H525ZMO |  | Ducted Indoor Units |  |  | 47000 |  |  | 20.4 | 11 | 48000 |  |  | 48000 | 100% | 2 | Both | 979.1667 | 3.9167 | HMSV-A-CB | N/A
216014172 | Mini/Multi Split | SEA BREEZE+ | HMZ55H525ZMO |  | Ducted Indoor Units |  |  | 53000 |  |  | 20 | 10.7 | 55000 |  |  | 48000 | 87.27% | 2.1 | Both | 1104.1667 | 4.4167 | HMSV-A-CB | N/A
215444941 | Mini/Multi Split | EMI | EMXMZ218DA |  | Ducted Indoor Units |  |  | 19000 |  |  | 20 | 10 | 20000 |  |  | 18000 | 90% | 2 | Both | 395.8333 | 1.5833 | HMSV-A-CB | Both
215444944 | Mini/Multi Split | EMI | EMXMZ327DA |  | Ducted Indoor Units |  |  | 28000 |  |  | 19 | 9.5 | 28000 |  |  | 27000 | 96.43% | 2 | Both | 583.3333 | 2.3333 | HMSV-A-CB | Both
215444947 | Mini/Multi Split | EMI | EMXMZ436DA |  | Ducted Indoor Units |  |  | 36000 |  |  | 19.4 | 10.4 | 36000 |  |  | 38000 | 105.6% | 2 | Both | 750 | 3 | HMSV-A-CB | Both
215444950 | Mini/Multi Split | EMI | EMXMZ548DA |  | Ducted Indoor Units |  |  | 47000 |  |  | 20.4 | 11 | 48000 |  |  | 48000 | 100% | 2 | Both | 979.1667 | 3.9167 | HMSV-A-CB | Both
215447686 | Mini/Multi Split | FUJITSU | AOUH18KWAS2 |  | Ducted Indoor Units |  |  | 18000 |  |  | 19 | 9.5 | 22000 |  |  | 17000 | 77.27% | 2.28 | Both | 375 | 1.5 | HMSV-A-CB | Both
215447688 | Mini/Multi Split | FUJITSU | AOUH24KWAS3 |  | Ducted Indoor Units |  |  | 22000 |  |  | 19.5 | 9.5 | 24000 |  |  | 19200 | 80% | 2.04 | Both | 458.3333 | 1.8333 | HMSV-A-CB | Both
215447694 | Mini/Multi Split | FUJITSU | AOUH24KWAH3 |  | Ducted Indoor Units |  |  | 22000 |  |  | 20.5 | 10.5 | 25000 |  |  | 25200 | 100.8% | 2.08 | Both | 458.3333 | 1.8333 | HMSV-A-CB | Both
215449737 | Mini/Multi Split | CanAir | 4C28MC655H21 |  | Ducted Indoor Units |  |  | 53000 |  |  | 20 | 10.7 | 55000 |  |  | 48000 | 87.27% | 2.1 | Both | 1104.1667 | 4.4167 | HMSV-A-CB | Both
215447692 | Mini/Multi Split | FUJITSU | AOUH18KWAH2 |  | Ducted Indoor Units |  |  | 18000 |  |  | 19 | 10 | 22000 |  |  | 22000 | 100% | 2 | Both | 375 | 1.5 | HMSV-A-CB | Both
215449725 | Mini/Multi Split | CanAir | 4C28MC318H21 |  | Ducted Indoor Units |  |  | 19000 |  |  | 20 | 10 | 20000 |  |  | 18000 | 90% | 2 | Both | 395.8333 | 1.5833 | HMSV-A-CB | Both
215449728 | Mini/Multi Split | CanAir | 4C28MC428H21 |  | Ducted Indoor Units |  |  | 28000 |  |  | 19 | 9.5 | 28000 |  |  | 27000 | 96.43% | 2 | Both | 583.3333 | 2.3333 | HMSV-A-CB | Both
215449731 | Mini/Multi Split | CanAir | 4C28MC536H21 |  | Ducted Indoor Units |  |  | 36000 |  |  | 19.4 | 10.4 | 36000 |  |  | 38000 | 105.6% | 2 | Both | 750 | 3 | HMSV-A-CB | Both
215449734 | Mini/Multi Split | CanAir | 4C28MC648H21 |  | Ducted Indoor Units |  |  | 47000 |  |  | 20.4 | 11 | 48000 |  |  | 48000 | 100% | 2 | Both | 979.1667 | 3.9167 | HMSV-A-CB | Both
215449788 | Mini/Multi Split | Breeze33 | BZ33-HP183Z2-454-G3-P |  | Ducted Indoor Units |  |  | 18000 |  |  | 20 | 10 | 19000 |  |  | 14600 | 76.84% | 2.3 | Both | 375 | 1.5 | HMSV-A-CB | Both
215449791 | Mini/Multi Split | Breeze33 | BZ33-HP274Z2-454-G3-P |  | Ducted Indoor Units |  |  | 26600 |  |  | 21 | 9 | 26600 |  |  | 18800 | 70.68% | 2 | Both | 554.1667 | 2.2167 | HMSV-A-CB | Both
215449794 | Mini/Multi Split | Breeze33 | BZ33-HP365Z2-454-G3-P |  | Ducted Indoor Units |  |  | 35000 |  |  | 20 | 9.2 | 37000 |  |  | 26000 | 70.27% | 2 | Both | 729.1667 | 2.9167 | HMSV-A-CB | Both
215449797 | Mini/Multi Split | Breeze33 | BZ33-HP486Z2-454-G3-P |  | Ducted Indoor Units |  |  | 45000 |  |  | 20.4 | 10.6 | 47000 |  |  | 38000 | 80.85% | 2.1 | Both | 937.5 | 3.75 | HMSV-A-CB | Both
215449800 | Mini/Multi Split | Breeze33 | BZ33-HYP183Z2-454-G3-P |  | Ducted Indoor Units |  |  | 19000 |  |  | 20 | 10 | 20000 |  |  | 18000 | 90% | 2 | Both | 395.8333 | 1.5833 | HMSV-A-CB | Both
215449803 | Mini/Multi Split | Breeze33 | BZ33-HYP274Z2-454-G3-P |  | Ducted Indoor Units |  |  | 28000 |  |  | 19 | 9.5 | 28000 |  |  | 27000 | 96.43% | 2 | Both | 583.3333 | 2.3333 | HMSV-A-CB | Both
215449812 | Mini/Multi Split | Breeze33 | BZ33-HYP556Z2-454-G3-P |  | Ducted Indoor Units |  |  | 53000 |  |  | 20 | 10.7 | 55000 |  |  | 48000 | 87.27% | 2.1 | Both | 1104.1667 | 4.4167 | HMSV-A-CB | Both
215449806 | Mini/Multi Split | Breeze33 | BZ33-HYP365Z2-454-G3-P |  | Ducted Indoor Units |  |  | 36000 |  |  | 19.4 | 10.4 | 36000 |  |  | 38000 | 105.6% | 2 | Both | 750 | 3 | HMSV-A-CB | Both
215449809 | Mini/Multi Split | Breeze33 | BZ33-HYP486Z2-454-G3-P |  | Ducted Indoor Units |  |  | 47000 |  |  | 20.4 | 11 | 48000 |  |  | 48000 | 100% | 2 | Both | 979.1667 | 3.9167 | HMSV-A-CB | Both
215471446 | Mini/Multi Split | MIDEA | MO4EX-H27B-2A |  | Ducted Indoor Units |  |  | 26600 |  |  | 21 | 9 | 26600 |  |  | 18800 | 70.68% | 2 | Both | 554.1667 | 2.2167 | HMSV-A-CB | Both
215471449 | Mini/Multi Split | MIDEA | MO5EX-H36B-2A |  | Ducted Indoor Units |  |  | 35000 |  |  | 20 | 9.2 | 37000 |  |  | 26000 | 70.27% | 2 | Both | 729.1667 | 2.9167 | HMSV-A-CB | Both
215471452 | Mini/Multi Split | MIDEA | MO6EX-H48B-2A |  | Ducted Indoor Units |  |  | 45000 |  |  | 20.4 | 10.6 | 47000 |  |  | 38000 | 80.85% | 2.1 | Both | 937.5 | 3.75 | HMSV-A-CB | Both
215471458 | Mini/Multi Split | MIDEA | MO3HX-H18B-2A |  | Ducted Indoor Units |  |  | 19000 |  |  | 20 | 10 | 20000 |  |  | 18000 | 90% | 2 | Both | 395.8333 | 1.5833 | HMSV-A-CB | Both
215471461 | Mini/Multi Split | MIDEA | MO4HX-H27B-2A |  | Ducted Indoor Units |  |  | 28000 |  |  | 19 | 9.5 | 28000 |  |  | 27000 | 96.43% | 2 | Both | 583.3333 | 2.3333 | HMSV-A-CB | Both
215471464 | Mini/Multi Split | MIDEA | MO5HX-H36B-2A |  | Ducted Indoor Units |  |  | 36000 |  |  | 19.4 | 10.4 | 36000 |  |  | 38000 | 105.6% | 2 | Both | 750 | 3 | HMSV-A-CB | Both
215471467 | Mini/Multi Split | MIDEA | MO6HX-H48B-2A |  | Ducted Indoor Units |  |  | 47000 |  |  | 20.4 | 11 | 48000 |  |  | 48000 | 100% | 2 | Both | 979.1667 | 3.9167 | HMSV-A-CB | Both
215471473 | Mini/Multi Split | MIDEA | MO3EX-H18B-2A |  | Ducted Indoor Units |  |  | 18000 |  |  | 20 | 10 | 19000 |  |  | 14600 | 76.84% | 2.3 | Both | 375 | 1.5 | HMSV-A-CB | Both
215588620 | Mini/Multi Split | TEMP SHIFT | TSM3OI28HFN1M |  | Ducted Indoor Units |  |  | 28000 |  |  | 20 | 9.5 | 28000 |  |  | 25000 | 89.29% | 1.8 | Both | 583.3333 | 2.3333 | HMSV-A-CB | N/A
215708446 | Mini/Multi Split | KINGHOME | KM18X6O |  | Ducted Indoor Units |  |  | 18000 |  |  | 18 | 8.1 | 18000 |  |  | 13600 | 75.56% | 1.86 | Both | 375 | 1.5 | HMSV-A-CB | Yes
215708447 | Mini/Multi Split | KINGHOME | KM24X6O |  | Ducted Indoor Units |  |  | 24000 |  |  | 18 | 8.1 | 24000 |  |  | 21600 | 90% | 1.86 | Both | 500 | 2 | HMSV-A-CB | Yes
215708448 | Mini/Multi Split | KINGHOME | KM30X6O |  | Ducted Indoor Units |  |  | 28400 |  |  | 18 | 8.1 | 30000 |  |  | 26000 | 86.67% | 1.88 | Both | 591.6667 | 2.3667 | HMSV-A-CB | Yes
215708449 | Mini/Multi Split | KINGHOME | KM36X6O |  | Ducted Indoor Units |  |  | 36000 |  |  | 18 | 8.1 | 36000 |  |  | 33000 | 91.67% | 1.9 | Both | 750 | 3 | HMSV-A-CB | Yes
215708450 | Mini/Multi Split | KINGHOME | KM42X6O |  | Ducted Indoor Units |  |  | 42000 |  |  | 18 | 8.1 | 42000 |  |  | 36000 | 85.71% | 1.9 | Both | 875 | 3.5 | HMSV-A-CB | Yes
215471470 | Mini/Multi Split | MIDEA | MO6HX-H60B-2A |  | Ducted Indoor Units |  |  | 53000 |  |  | 20 | 10.7 | 55000 |  |  | 48000 | 87.27% | 2.1 | Both | 1104.1667 | 4.4167 | HMSV-A-CB | Both
215708460 | Mini/Multi Split | TOSOT | MZ-COSMO18/O |  | Ducted Indoor Units |  |  | 18000 |  |  | 18 | 8.1 | 18000 |  |  | 13600 | 75.56% | 1.86 | Both | 375 | 1.5 | HMSV-A-CB | Yes
215708461 | Mini/Multi Split | TOSOT | MZ-COSMO24/O |  | Ducted Indoor Units |  |  | 24000 |  |  | 18 | 8.1 | 24000 |  |  | 21600 | 90% | 1.86 | Both | 500 | 2 | HMSV-A-CB | Yes
215708462 | Mini/Multi Split | TOSOT | MZ-COSMO30/O |  | Ducted Indoor Units |  |  | 28400 |  |  | 18 | 8.1 | 30000 |  |  | 26000 | 86.67% | 1.88 | Both | 591.6667 | 2.3667 | HMSV-A-CB | Yes
215708463 | Mini/Multi Split | TOSOT | MZ-COSMO36/O |  | Ducted Indoor Units |  |  | 36000 |  |  | 18 | 8.1 | 36000 |  |  | 33000 | 91.67% | 1.9 | Both | 750 | 3 | HMSV-A-CB | Yes
215712169 | Mini/Multi Split | Mitsubishi Electric | MXZ-SM60NL*** |  | Ducted Indoor Units |  |  | 60000 |  |  | 16.4 | 9.5 | 66000 |  |  | 46500 | 70.45% | 1.8 | Both | 1250 | 5 | HMSV-A-CB | Yes
215712159 | Mini/Multi Split | Mitsubishi Electric | MXZ-SM36NL*** |  | Ducted Indoor Units |  |  | 36000 |  |  | 18.2 | 10 | 41000 |  |  | 29000 | 70.73% | 1.98 | Both | 750 | 3 | HMSV-A-CB | Yes
215712161 | Mini/Multi Split | Mitsubishi Electric | MXZ-SM36NLHZ*** |  | Ducted Indoor Units |  |  | 36000 |  |  | 17.7 | 10.5 | 42000 |  |  | 42000 | 100% | 1.86 | Both | 750 | 3 | HMSV-A-CB | Yes
215712163 | Mini/Multi Split | Mitsubishi Electric | MXZ-SM42NLHZ*** |  | Ducted Indoor Units |  |  | 42000 |  |  | 17.5 | 10 | 48000 |  |  | 48000 | 100% | 1.86 | Both | 875 | 3.5 | HMSV-A-CB | Yes
215712165 | Mini/Multi Split | Mitsubishi Electric | MXZ-SM48NL*** |  | Ducted Indoor Units |  |  | 48000 |  |  | 17 | 9.5 | 50000 |  |  | 35400 | 70.8% | 1.96 | Both | 1000 | 4 | HMSV-A-CB | Yes
215712167 | Mini/Multi Split | Mitsubishi Electric | MXZ-SM48NLHZ*** |  | Ducted Indoor Units |  |  | 48000 |  |  | 18 | 10 | 54000 |  |  | 54000 | 100% | 1.8 | Both | 1000 | 4 | HMSV-A-CB | Yes
215725490 | Mini/Multi Split | INNOVAIR | MOM18H2BM3A |  | Ducted Indoor Units |  |  | 18000 |  |  | 20 | 10 | 19000 |  |  | 14600 | 76.84% | 2.3 | Both | 375 | 1.5 | HMSV-A-CB | Both
215725493 | Mini/Multi Split | INNOVAIR | MOM27H2BM4A |  | Ducted Indoor Units |  |  | 26600 |  |  | 21 | 9 | 26600 |  |  | 18800 | 70.68% | 2 | Both | 554.1667 | 2.2167 | HMSV-A-CB | Both
215725496 | Mini/Multi Split | INNOVAIR | MOM36H2BM5A |  | Ducted Indoor Units |  |  | 35000 |  |  | 20 | 9.2 | 37000 |  |  | 26000 | 70.27% | 2 | Both | 729.1667 | 2.9167 | HMSV-A-CB | Both
215725499 | Mini/Multi Split | INNOVAIR | MOM48H2BM6A |  | Ducted Indoor Units |  |  | 45000 |  |  | 20.4 | 10.6 | 47000 |  |  | 38000 | 80.85% | 2.1 | Both | 937.5 | 3.75 | HMSV-A-CB | Both
215725505 | Mini/Multi Split | INNOVAIR | MOM27H2BM4B |  | Ducted Indoor Units |  |  | 26600 |  |  | 21 | 9 | 26600 |  |  | 18800 | 70.68% | 2 | Both | 554.1667 | 2.2167 | HMSV-A-CB | Both
215725508 | Mini/Multi Split | INNOVAIR | MOM36H2BM5B |  | Ducted Indoor Units |  |  | 35000 |  |  | 20 | 9.2 | 37000 |  |  | 26000 | 70.27% | 2 | Both | 729.1667 | 2.9167 | HMSV-A-CB | Both
215725511 | Mini/Multi Split | INNOVAIR | MOM48H2BM6B |  | Ducted Indoor Units |  |  | 45000 |  |  | 20.4 | 10.6 | 47000 |  |  | 38000 | 80.85% | 2.1 | Both | 937.5 | 3.75 | HMSV-A-CB | Both
215725517 | Mini/Multi Split | INNOVAIR | MOM18H2BH3A |  | Ducted Indoor Units |  |  | 19000 |  |  | 20 | 10 | 20000 |  |  | 18000 | 90% | 2 | Both | 395.8333 | 1.5833 | HMSV-A-CB | Both
215725520 | Mini/Multi Split | INNOVAIR | MOM27H2BH4A |  | Ducted Indoor Units |  |  | 28000 |  |  | 19 | 9.5 | 28000 |  |  | 27000 | 96.43% | 2 | Both | 583.3333 | 2.3333 | HMSV-A-CB | Both
215725523 | Mini/Multi Split | INNOVAIR | MOM36H2BH5A |  | Ducted Indoor Units |  |  | 36000 |  |  | 19.4 | 10.4 | 36000 |  |  | 38000 | 105.6% | 2 | Both | 750 | 3 | HMSV-A-CB | Both
215725526 | Mini/Multi Split | INNOVAIR | MOM48H2BH6A |  | Ducted Indoor Units |  |  | 47000 |  |  | 20.4 | 11 | 48000 |  |  | 48000 | 100% | 2 | Both | 979.1667 | 3.9167 | HMSV-A-CB | Both
215725532 | Mini/Multi Split | INNOVAIR | MOM18H2BH3B |  | Ducted Indoor Units |  |  | 19000 |  |  | 20 | 10 | 20000 |  |  | 18000 | 90% | 2 | Both | 395.8333 | 1.5833 | HMSV-A-CB | Both
215735283 | Mini/Multi Split | FUJITSU | AOUH36KWAH4 |  | Ducted Indoor Units |  |  | 35200 |  |  | 19 | 9 | 36400 |  |  | 36400 | 100% | 1.9 | Both | 733.3333 | 2.9333 | HMSV-A-CB | Both
215725535 | Mini/Multi Split | INNOVAIR | MOM27H2BH4B |  | Ducted Indoor Units |  |  | 28000 |  |  | 19 | 9.5 | 28000 |  |  | 27000 | 96.43% | 2 | Both | 583.3333 | 2.3333 | HMSV-A-CB | Both
215725538 | Mini/Multi Split | INNOVAIR | MOM36H2BH5B |  | Ducted Indoor Units |  |  | 36000 |  |  | 19.4 | 10.4 | 36000 |  |  | 38000 | 105.6% | 2 | Both | 750 | 3 | HMSV-A-CB | Both
215725541 | Mini/Multi Split | INNOVAIR | MOM48H2BH6B |  | Ducted Indoor Units |  |  | 47000 |  |  | 20.4 | 11 | 48000 |  |  | 48000 | 100% | 2 | Both | 979.1667 | 3.9167 | HMSV-A-CB | Both
215731791 | Mini/Multi Split | HISENSE | AMW2-18U3TJA |  | Ducted Indoor Units |  |  | 18000 |  |  | 17.5 | 9.4 | 18000 |  |  | 17000 | 94.44% | 1.96 | Both | 375 | 1.5 | HMSV-A-CB | Both
215735281 | Mini/Multi Split | FUJITSU | AOUH45KWAS5 |  | Ducted Indoor Units |  |  | 43000 |  |  | 19 | 9 | 46000 |  |  | 35600 | 77.39% | 2.14 | Both | 895.8333 | 3.5833 | HMSV-A-CB | Both
215735312 | Mini/Multi Split | SENVILLE | SENA-18HF-MOA |  | Ducted Indoor Units |  |  | 19000 |  |  | 20 | 10 | 20000 |  |  | 18000 | 90% | 2 | Both | 395.8333 | 1.5833 | HMSV-A-CB | Both
215735315 | Mini/Multi Split | SENVILLE | SENA-28HF-MOA |  | Ducted Indoor Units |  |  | 28000 |  |  | 19 | 9.5 | 28000 |  |  | 27000 | 96.43% | 2 | Both | 583.3333 | 2.3333 | HMSV-A-CB | Both
215735318 | Mini/Multi Split | SENVILLE | SENA-36HF-MOA |  | Ducted Indoor Units |  |  | 36000 |  |  | 19.4 | 10.4 | 36000 |  |  | 38000 | 105.6% | 2 | Both | 750 | 3 | HMSV-A-CB | Both
215735550 | Mini/Multi Split | HISENSE | AMW3-27U3TQA |  | Ducted Indoor Units |  |  | 27000 |  |  | 18 | 8.8 | 27000 |  |  | 26400 | 97.78% | 1.84 | Both | 562.5 | 2.25 | HMSV-A-CB | N/A
215746009 | Mini/Multi Split | Custom Comfort | CCOXHBMZ427HP |  | Ducted Indoor Units |  |  | 28000 |  |  | 19 | 9.5 | 28000 |  |  | 27000 | 96.43% | 2 | Both | 583.3333 | 2.3333 | HMSV-A-CB | Both
215746012 | Mini/Multi Split | Custom Comfort | CCOXHBMZ536HP |  | Ducted Indoor Units |  |  | 36000 |  |  | 19.4 | 10.4 | 36000 |  |  | 38000 | 105.6% | 2 | Both | 750 | 3 | HMSV-A-CB | Both
215746018 | Mini/Multi Split | Custom Comfort | CCOXHBMZ655HP |  | Ducted Indoor Units |  |  | 53000 |  |  | 20 | 10.7 | 55000 |  |  | 48000 | 87.27% | 2.1 | Both | 1104.1667 | 4.4167 | HMSV-A-CB | Both
215746287 | Mini/Multi Split | AireForce | DXH24FMK3IH |  | Ducted Indoor Units |  |  | 24000 |  |  | 18 | 8.1 | 24000 |  |  | 21600 | 90% | 1.86 | Both | 500 | 2 | HMSV-A-CB | Yes
215746288 | Mini/Multi Split | AireForce | DXH30FMK3IH |  | Ducted Indoor Units |  |  | 28400 |  |  | 18 | 8.1 | 30000 |  |  | 26000 | 86.67% | 1.88 | Both | 591.6667 | 2.3667 | HMSV-A-CB | Yes
215746289 | Mini/Multi Split | AireForce | DXH36FMK3IH |  | Ducted Indoor Units |  |  | 36000 |  |  | 18 | 8.1 | 36000 |  |  | 33000 | 91.67% | 1.9 | Both | 750 | 3 | HMSV-A-CB | Yes
215746290 | Mini/Multi Split | AireForce | DXH42FMK3IH |  | Ducted Indoor Units |  |  | 42000 |  |  | 18 | 8.1 | 42000 |  |  | 36000 | 85.71% | 1.9 | Both | 875 | 3.5 | HMSV-A-CB | Yes
215746015 | Mini/Multi Split | Custom Comfort | CCOXHBMZ648HP |  | Ducted Indoor Units |  |  | 47000 |  |  | 20.4 | 11 | 48000 |  |  | 48000 | 100% | 2 | Both | 979.1667 | 3.9167 | HMSV-A-CB | Both
215746302 | Mini/Multi Split | AIRTEMP | DXH24FMK3IH |  | Ducted Indoor Units |  |  | 24000 |  |  | 18 | 8.1 | 24000 |  |  | 21600 | 90% | 1.86 | Both | 500 | 2 | HMSV-A-CB | Yes
215746303 | Mini/Multi Split | AIRTEMP | DXH30FMK3IH |  | Ducted Indoor Units |  |  | 28400 |  |  | 18 | 8.1 | 30000 |  |  | 26000 | 86.67% | 1.88 | Both | 591.6667 | 2.3667 | HMSV-A-CB | Yes
215746304 | Mini/Multi Split | AIRTEMP | DXH36FMK3IH |  | Ducted Indoor Units |  |  | 36000 |  |  | 18 | 8.1 | 36000 |  |  | 33000 | 91.67% | 1.9 | Both | 750 | 3 | HMSV-A-CB | Yes
215746305 | Mini/Multi Split | AIRTEMP | DXH42FMK3IH |  | Ducted Indoor Units |  |  | 42000 |  |  | 18 | 8.1 | 42000 |  |  | 36000 | 85.71% | 1.9 | Both | 875 | 3.5 | HMSV-A-CB | Yes
215746285 | Mini/Multi Split | AireForce | DXH18FMK3IH |  | Ducted Indoor Units |  |  | 18000 |  |  | 18 | 8.1 | 18000 |  |  | 13600 | 75.56% | 1.86 | Both | 375 | 1.5 | HMSV-A-CB | Yes
215746300 | Mini/Multi Split | AIRTEMP | DXH18FMK3IH |  | Ducted Indoor Units |  |  | 18000 |  |  | 18 | 8.1 | 18000 |  |  | 13600 | 75.56% | 1.86 | Both | 375 | 1.5 | HMSV-A-CB | Yes
215746317 | Mini/Multi Split | GIBSON | DXH24FMK3IH |  | Ducted Indoor Units |  |  | 24000 |  |  | 18 | 8.1 | 24000 |  |  | 21600 | 90% | 1.86 | Both | 500 | 2 | HMSV-A-CB | Yes
215746318 | Mini/Multi Split | GIBSON | DXH30FMK3IH |  | Ducted Indoor Units |  |  | 28400 |  |  | 18 | 8.1 | 30000 |  |  | 26000 | 86.67% | 1.88 | Both | 591.6667 | 2.3667 | HMSV-A-CB | Yes
215746319 | Mini/Multi Split | GIBSON | DXH36FMK3IH |  | Ducted Indoor Units |  |  | 36000 |  |  | 18 | 8.1 | 36000 |  |  | 33000 | 91.67% | 1.9 | Both | 750 | 3 | HMSV-A-CB | Yes
215746320 | Mini/Multi Split | GIBSON | DXH42FMK3IH |  | Ducted Indoor Units |  |  | 42000 |  |  | 18 | 8.1 | 42000 |  |  | 36000 | 85.71% | 1.9 | Both | 875 | 3.5 | HMSV-A-CB | Yes
215746315 | Mini/Multi Split | GIBSON | DXH18FMK3IH |  | Ducted Indoor Units |  |  | 18000 |  |  | 18 | 8.1 | 18000 |  |  | 13600 | 75.56% | 1.86 | Both | 375 | 1.5 | HMSV-A-CB | Yes
215746330 | Mini/Multi Split | Intertherm | DXH18FMK3IH |  | Ducted Indoor Units |  |  | 18000 |  |  | 18 | 8.1 | 18000 |  |  | 13600 | 75.56% | 1.86 | Both | 375 | 1.5 | HMSV-A-CB | Yes
215746332 | Mini/Multi Split | Intertherm | DXH24FMK3IH |  | Ducted Indoor Units |  |  | 24000 |  |  | 18 | 8.1 | 24000 |  |  | 21600 | 90% | 1.86 | Both | 500 | 2 | HMSV-A-CB | Yes
215746333 | Mini/Multi Split | Intertherm | DXH30FMK3IH |  | Ducted Indoor Units |  |  | 28400 |  |  | 18 | 8.1 | 30000 |  |  | 26000 | 86.67% | 1.88 | Both | 591.6667 | 2.3667 | HMSV-A-CB | Yes
215746334 | Mini/Multi Split | Intertherm | DXH36FMK3IH |  | Ducted Indoor Units |  |  | 36000 |  |  | 18 | 8.1 | 36000 |  |  | 33000 | 91.67% | 1.9 | Both | 750 | 3 | HMSV-A-CB | Yes
215746335 | Mini/Multi Split | Intertherm | DXH42FMK3IH |  | Ducted Indoor Units |  |  | 42000 |  |  | 18 | 8.1 | 42000 |  |  | 36000 | 85.71% | 1.9 | Both | 875 | 3.5 | HMSV-A-CB | Yes
215747714 | Mini/Multi Split | GUARDIAN | UMC18CN23STG1 |  | Ducted Indoor Units |  |  | 18000 |  |  | 17.5 | 9.4 | 18000 |  |  | 17000 | 94.44% | 1.96 | Both | 375 | 1.5 | HMSV-A-CB | Both
215747716 | Mini/Multi Split | GUARDIAN | UMC24CN23STG1 |  | Ducted Indoor Units |  |  | 27000 |  |  | 18 | 8.8 | 27000 |  |  | 26400 | 97.78% | 1.84 | Both | 562.5 | 2.25 | HMSV-A-CB | N/A
215747718 | Mini/Multi Split | GUARDIAN | UMC48CN23STG1 |  | Ducted Indoor Units |  |  | 42000 |  |  | 18 | 8.8 | 45000 |  |  | 34000 | 75.56% | 1.83 | Both | 875 | 3.5 | HMSV-A-CB | N/A
215747721 | Mini/Multi Split | GUARDIAN | UMC36CN23STG1 |  | Ducted Indoor Units |  |  | 36000 |  |  | 19 | 9 | 36000 |  |  | 32400 | 90% | 1.83 | Both | 750 | 3 | HMSV-A-CB | Both
215747776 | Mini/Multi Split | Innovair | QOM18H2BM2A |  | Ducted Indoor Units |  |  | 18000 |  |  | 17.5 | 9.4 | 18000 |  |  | 17000 | 94.44% | 1.96 | Both | 375 | 1.5 | HMSV-A-CB | Both
215747779 | Mini/Multi Split | Innovair | QOM27H2BM3A |  | Ducted Indoor Units |  |  | 27000 |  |  | 18 | 8.8 | 27000 |  |  | 26400 | 97.78% | 1.84 | Both | 562.5 | 2.25 | HMSV-A-CB | N/A
215747781 | Mini/Multi Split | Innovair | QOM42H2BM5A |  | Ducted Indoor Units |  |  | 42000 |  |  | 18 | 8.8 | 45000 |  |  | 34000 | 75.56% | 1.83 | Both | 875 | 3.5 | HMSV-A-CB | N/A
215835706 | Mini/Multi Split | INNOVAIR | MOM60H2BH6B |  | Ducted Indoor Units |  |  | 53000 |  |  | 20 | 10.7 | 55000 |  |  | 48000 | 87.27% | 2.1 | Both | 1104.1667 | 4.4167 | HMSV-A-CB | Both
215864118 | Mini/Multi Split | Wells | WOM-60HH6/230 |  | Ducted Indoor Units |  |  | 53000 |  |  | 20 | 10.7 | 55000 |  |  | 48000 | 87.27% | 2.1 | Both | 1104.1667 | 4.4167 | HMSV-A-CB | Both
215747784 | Mini/Multi Split | Innovair | QOM36H2BM4A |  | Ducted Indoor Units |  |  | 36000 |  |  | 19 | 9 | 36000 |  |  | 32400 | 90% | 1.83 | Both | 750 | 3 | HMSV-A-CB | Both
215835703 | Mini/Multi Split | INNOVAIR | MOM60H2BH6A |  | Ducted Indoor Units |  |  | 53000 |  |  | 20 | 10.7 | 55000 |  |  | 48000 | 87.27% | 2.1 | Both | 1104.1667 | 4.4167 | HMSV-A-CB | Both
215864091 | Mini/Multi Split | Wells | WOM-18RH3/230 |  | Ducted Indoor Units |  |  | 18000 |  |  | 20 | 10 | 19000 |  |  | 14600 | 76.84% | 2.3 | Both | 375 | 1.5 | HMSV-A-CB | Both
215864094 | Mini/Multi Split | Wells | WOM-27RH4/230 |  | Ducted Indoor Units |  |  | 26600 |  |  | 21 | 9 | 26600 |  |  | 18800 | 70.68% | 2 | Both | 554.1667 | 2.2167 | HMSV-A-CB | Both
215864097 | Mini/Multi Split | Wells | WOM-36RH5/230 |  | Ducted Indoor Units |  |  | 35000 |  |  | 20 | 9.2 | 37000 |  |  | 26000 | 70.27% | 2 | Both | 729.1667 | 2.9167 | HMSV-A-CB | Both
215864100 | Mini/Multi Split | Wells | WOM-48RH6/230 |  | Ducted Indoor Units |  |  | 45000 |  |  | 20.4 | 10.6 | 47000 |  |  | 38000 | 80.85% | 2.1 | Both | 937.5 | 3.75 | HMSV-A-CB | Both
215864106 | Mini/Multi Split | Wells | WOM-18HH3/230 |  | Ducted Indoor Units |  |  | 19000 |  |  | 20 | 10 | 20000 |  |  | 18000 | 90% | 2 | Both | 395.8333 | 1.5833 | HMSV-A-CB | Both
215864109 | Mini/Multi Split | Wells | WOM-27HH4/230 |  | Ducted Indoor Units |  |  | 28000 |  |  | 19 | 9.5 | 28000 |  |  | 27000 | 96.43% | 2 | Both | 583.3333 | 2.3333 | HMSV-A-CB | Both
215864112 | Mini/Multi Split | Wells | WOM-36HH5/230 |  | Ducted Indoor Units |  |  | 36000 |  |  | 19.4 | 10.4 | 36000 |  |  | 38000 | 105.6% | 2 | Both | 750 | 3 | HMSV-A-CB | Both
215864115 | Mini/Multi Split | Wells | WOM-48HH6/230 |  | Ducted Indoor Units |  |  | 47000 |  |  | 20.4 | 11 | 48000 |  |  | 48000 | 100% | 2 | Both | 979.1667 | 3.9167 | HMSV-A-CB | Both
215864255 | Mini/Multi Split | Cooper&Hunter | CH-R18MES-230VO |  | Ducted Indoor Units |  |  | 18000 |  |  | 20 | 10 | 19000 |  |  | 14600 | 76.84% | 2.3 | Both | 375 | 1.5 | HMSV-A-CB | Both
215864258 | Mini/Multi Split | Cooper&Hunter | CH-R28MES-230VO |  | Ducted Indoor Units |  |  | 26600 |  |  | 21 | 9 | 26600 |  |  | 18800 | 70.68% | 2 | Both | 554.1667 | 2.2167 | HMSV-A-CB | Both
215864261 | Mini/Multi Split | Cooper&Hunter | CH-R36MES-230VO |  | Ducted Indoor Units |  |  | 35000 |  |  | 20 | 9.2 | 37000 |  |  | 26000 | 70.27% | 2 | Both | 729.1667 | 2.9167 | HMSV-A-CB | Both
215864282 | Mini/Multi Split | Cooper&Hunter | CH-RVHP55M-230VO |  | Ducted Indoor Units |  |  | 53000 |  |  | 20 | 10.7 | 55000 |  |  | 48000 | 87.27% | 2.1 | Both | 1104.1667 | 4.4167 | HMSV-A-CB | Both
215864264 | Mini/Multi Split | Cooper&Hunter | CH-R48MES-230VO |  | Ducted Indoor Units |  |  | 45000 |  |  | 20.4 | 10.6 | 47000 |  |  | 38000 | 80.85% | 2.1 | Both | 937.5 | 3.75 | HMSV-A-CB | Both
215864270 | Mini/Multi Split | Cooper&Hunter | CH-RVHP19M-230VO |  | Ducted Indoor Units |  |  | 19000 |  |  | 20 | 10 | 20000 |  |  | 18000 | 90% | 2 | Both | 395.8333 | 1.5833 | HMSV-A-CB | Both
215864273 | Mini/Multi Split | Cooper&Hunter | CH-RVHP28M-230VO |  | Ducted Indoor Units |  |  | 28000 |  |  | 19 | 9.5 | 28000 |  |  | 27000 | 96.43% | 2 | Both | 583.3333 | 2.3333 | HMSV-A-CB | Both
215864276 | Mini/Multi Split | Cooper&Hunter | CH-RVHP36M-230VO |  | Ducted Indoor Units |  |  | 36000 |  |  | 19.4 | 10.4 | 36000 |  |  | 38000 | 105.6% | 2 | Both | 750 | 3 | HMSV-A-CB | Both
215864279 | Mini/Multi Split | Cooper&Hunter | CH-RVHP48M-230VO |  | Ducted Indoor Units |  |  | 47000 |  |  | 20.4 | 11 | 48000 |  |  | 48000 | 100% | 2 | Both | 979.1667 | 3.9167 | HMSV-A-CB | Both
215864407 | Mini/Multi Split | MAINLINE | ML18HP230MUL-O |  | Ducted Indoor Units |  |  | 18000 |  |  | 20 | 10 | 19000 |  |  | 14600 | 76.84% | 2.3 | Both | 375 | 1.5 | HMSV-A-CB | N/A
215864410 | Mini/Multi Split | MAINLINE | ML27HP230MUL-O |  | Ducted Indoor Units |  |  | 26600 |  |  | 21 | 9 | 26600 |  |  | 18800 | 70.68% | 2 | Both | 554.1667 | 2.2167 | HMSV-A-CB | N/A
215864413 | Mini/Multi Split | MAINLINE | ML36HP230MUL-O |  | Ducted Indoor Units |  |  | 35000 |  |  | 20 | 9.2 | 37000 |  |  | 26000 | 70.27% | 2 | Both | 729.1667 | 2.9167 | HMSV-A-CB | N/A
215864416 | Mini/Multi Split | MAINLINE | ML48HP230MUL-O |  | Ducted Indoor Units |  |  | 45000 |  |  | 20.4 | 10.6 | 47000 |  |  | 38000 | 80.85% | 2.1 | Both | 937.5 | 3.75 | HMSV-A-CB | N/A
215866696 | Mini/Multi Split | KADEN | KOB-HH-PS555HP-2AAMA |  | Ducted Indoor Units |  |  | 53000 |  |  | 20 | 10.7 | 55000 |  |  | 48000 | 87.27% | 2.1 | Both | 1104.1667 | 4.4167 | HMSV-A-CB | N/A
215864422 | Mini/Multi Split | MAINLINE | ML18HP230MULH-O |  | Ducted Indoor Units |  |  | 19000 |  |  | 20 | 10 | 20000 |  |  | 18000 | 90% | 2 | Both | 395.8333 | 1.5833 | HMSV-A-CB | N/A
215864425 | Mini/Multi Split | MAINLINE | ML27HP230MULH-O |  | Ducted Indoor Units |  |  | 28000 |  |  | 19 | 9.5 | 28000 |  |  | 27000 | 96.43% | 2 | Both | 583.3333 | 2.3333 | HMSV-A-CB | N/A
215864428 | Mini/Multi Split | MAINLINE | ML36HP230MULH-O |  | Ducted Indoor Units |  |  | 36000 |  |  | 19.4 | 10.4 | 36000 |  |  | 38000 | 105.6% | 2 | Both | 750 | 3 | HMSV-A-CB | N/A
215864431 | Mini/Multi Split | MAINLINE | ML48HP230MULH-O |  | Ducted Indoor Units |  |  | 47000 |  |  | 20.4 | 11 | 48000 |  |  | 48000 | 100% | 2 | Both | 979.1667 | 3.9167 | HMSV-A-CB | N/A
215864434 | Mini/Multi Split | MAINLINE | ML55HP230MULH-O |  | Ducted Indoor Units |  |  | 53000 |  |  | 20 | 10.7 | 55000 |  |  | 48000 | 87.27% | 2.1 | Both | 1104.1667 | 4.4167 | HMSV-A-CB | N/A
215866669 | Mini/Multi Split | KADEN | KOB-PS218HP-2AAMA |  | Ducted Indoor Units |  |  | 18000 |  |  | 20 | 10 | 19000 |  |  | 14600 | 76.84% | 2.3 | Both | 375 | 1.5 | HMSV-A-CB | N/A
215866672 | Mini/Multi Split | KADEN | KOB-PS327HP-2AAMA |  | Ducted Indoor Units |  |  | 26600 |  |  | 21 | 9 | 26600 |  |  | 18800 | 70.68% | 2 | Both | 554.1667 | 2.2167 | HMSV-A-CB | N/A
215866675 | Mini/Multi Split | KADEN | KOB-PS436HP-2AAMA |  | Ducted Indoor Units |  |  | 35000 |  |  | 20 | 9.2 | 37000 |  |  | 26000 | 70.27% | 2 | Both | 729.1667 | 2.9167 | HMSV-A-CB | N/A
215866678 | Mini/Multi Split | KADEN | KOB-PS548HP-2AAMA |  | Ducted Indoor Units |  |  | 45000 |  |  | 20.4 | 10.6 | 47000 |  |  | 38000 | 80.85% | 2.1 | Both | 937.5 | 3.75 | HMSV-A-CB | N/A
215866684 | Mini/Multi Split | KADEN | KOB-HH-PS218HP-2AAMA |  | Ducted Indoor Units |  |  | 19000 |  |  | 20 | 10 | 20000 |  |  | 18000 | 90% | 2 | Both | 395.8333 | 1.5833 | HMSV-A-CB | N/A
215866687 | Mini/Multi Split | KADEN | KOB-HH-PS327HP-2AAMA |  | Ducted Indoor Units |  |  | 28000 |  |  | 19 | 9.5 | 28000 |  |  | 27000 | 96.43% | 2 | Both | 583.3333 | 2.3333 | HMSV-A-CB | N/A
215866690 | Mini/Multi Split | KADEN | KOB-HH-PS436HP-2AAMA |  | Ducted Indoor Units |  |  | 36000 |  |  | 19.4 | 10.4 | 36000 |  |  | 38000 | 105.6% | 2 | Both | 750 | 3 | HMSV-A-CB | N/A
215866693 | Mini/Multi Split | KADEN | KOB-HH-PS548HP-2AAMA |  | Ducted Indoor Units |  |  | 47000 |  |  | 20.4 | 11 | 48000 |  |  | 48000 | 100% | 2 | Both | 979.1667 | 3.9167 | HMSV-A-CB | N/A
215866801 | Mini/Multi Split | AI AIR CONDITIONING | A3MO21-18N2-M1 |  | Ducted Indoor Units |  |  | 18000 |  |  | 20 | 10 | 19000 |  |  | 14600 | 76.84% | 2.3 | Both | 375 | 1.5 | HMSV-A-CB | Both
215866804 | Mini/Multi Split | AI AIR CONDITIONING | A4MO21-27N2-M1 |  | Ducted Indoor Units |  |  | 26600 |  |  | 21 | 9 | 26600 |  |  | 18800 | 70.68% | 2 | Both | 554.1667 | 2.2167 | HMSV-A-CB | Both
215866807 | Mini/Multi Split | AI AIR CONDITIONING | A5MO21-36N2-M1 |  | Ducted Indoor Units |  |  | 35000 |  |  | 20 | 9.2 | 37000 |  |  | 26000 | 70.27% | 2 | Both | 729.1667 | 2.9167 | HMSV-A-CB | Both
215866810 | Mini/Multi Split | AI AIR CONDITIONING | A6MO21-48N2-M1 |  | Ducted Indoor Units |  |  | 45000 |  |  | 20.4 | 10.6 | 47000 |  |  | 38000 | 80.85% | 2.1 | Both | 937.5 | 3.75 | HMSV-A-CB | Both
215866816 | Mini/Multi Split | AI AIR CONDITIONING | A3MO23-18N2-M1H |  | Ducted Indoor Units |  |  | 19000 |  |  | 20 | 10 | 20000 |  |  | 18000 | 90% | 2 | Both | 395.8333 | 1.5833 | HMSV-A-CB | Both
215866828 | Mini/Multi Split | AI AIR CONDITIONING | A6MO23-55N2-M1H |  | Ducted Indoor Units |  |  | 53000 |  |  | 20 | 10.7 | 55000 |  |  | 48000 | 87.27% | 2.1 | Both | 1104.1667 | 4.4167 | HMSV-A-CB | Both
215866819 | Mini/Multi Split | AI AIR CONDITIONING | A4MO23-27N2-M1H |  | Ducted Indoor Units |  |  | 28000 |  |  | 19 | 9.5 | 28000 |  |  | 27000 | 96.43% | 2 | Both | 583.3333 | 2.3333 | HMSV-A-CB | Both
215866822 | Mini/Multi Split | AI AIR CONDITIONING | A5MO23-36N2-M1H |  | Ducted Indoor Units |  |  | 36000 |  |  | 19.4 | 10.4 | 36000 |  |  | 38000 | 105.6% | 2 | Both | 750 | 3 | HMSV-A-CB | Both
215866825 | Mini/Multi Split | AI AIR CONDITIONING | A6MO23-48N2-M1H |  | Ducted Indoor Units |  |  | 47000 |  |  | 20.4 | 11 | 48000 |  |  | 48000 | 100% | 2 | Both | 979.1667 | 3.9167 | HMSV-A-CB | Both
215894272 | Mini/Multi Split | Nutech | N3OX430-18HFN10-M1-D |  | Ducted Indoor Units |  |  | 18000 |  |  | 20 | 10 | 19000 |  |  | 14600 | 76.84% | 2.3 | Both | 375 | 1.5 | HMSV-A-CB | N/A
215894275 | Mini/Multi Split | Nutech | N4OD30-27HFN10-M1D-D |  | Ducted Indoor Units |  |  | 26600 |  |  | 21 | 9 | 26600 |  |  | 18800 | 70.68% | 2 | Both | 554.1667 | 2.2167 | HMSV-A-CB | N/A
215894278 | Mini/Multi Split | Nutech | N5OD30-36HFN10-M1D-D |  | Ducted Indoor Units |  |  | 35000 |  |  | 20 | 9.2 | 37000 |  |  | 26000 | 70.27% | 2 | Both | 729.1667 | 2.9167 | HMSV-A-CB | N/A
215894281 | Mini/Multi Split | Nutech | N6OE30-48HFN10-M1D-D |  | Ducted Indoor Units |  |  | 45000 |  |  | 20.4 | 10.6 | 47000 |  |  | 38000 | 80.85% | 2.1 | Both | 937.5 | 3.75 | HMSV-A-CB | N/A
216021057 | Mini/Multi Split | MIDEA | MDV-V18WMN10T |  | Ducted Indoor Units |  |  | 18200 |  |  | 17 | 9 | 20000 |  |  | 18000 | 90% | 1.85 | Both | 379.1667 | 1.5167 | HMSV-A-CB | N/A
216021058 | Mini/Multi Split | MIDEA | MDV-V24WMN10T |  | Ducted Indoor Units |  |  | 22000 |  |  | 17 | 9 | 25000 |  |  | 20000 | 80% | 1.8 | Both | 458.3333 | 1.8333 | HMSV-A-CB | N/A
216021059 | Mini/Multi Split | MIDEA | MDV-V30WMN10T |  | Ducted Indoor Units |  |  | 30000 |  |  | 17.8 | 9.8 | 30000 |  |  | 30000 | 100% | 2 | Both | 625 | 2.5 | HMSV-A-CB | N/A
216021060 | Mini/Multi Split | MIDEA | MDV-V36WMN10T |  | Ducted Indoor Units |  |  | 36000 |  |  | 17.8 | 9.6 | 40000 |  |  | 34000 | 85% | 2 | Both | 750 | 3 | HMSV-A-CB | N/A
216021061 | Mini/Multi Split | MIDEA | MDV-V48WMN10T |  | Ducted Indoor Units |  |  | 47000 |  |  | 17.6 | 10 | 50000 |  |  | 35000 | 70% | 2 | Both | 979.1667 | 3.9167 | HMSV-A-CB | N/A
216021062 | Mini/Multi Split | MIDEA | MDV-V60WMN10T |  | Ducted Indoor Units |  |  | 60000 |  |  | 17 | 9.2 | 60000 |  |  | 42000 | 70% | 1.9 | Both | 1250 | 5 | HMSV-A-CB | N/A
216021097 | Mini/Multi Split | MDV | M6OE31-53HFPN10-M1XD |  | Ducted Indoor Units |  |  | 47000 |  |  | 20 | 10.5 | 55000 |  |  | 46000 | 83.64% | 2 | Both | 979.1667 | 3.9167 | HMSV-A-CB | Both
216021091 | Mini/Multi Split | MDV | M4OD30-27HFPN10-M1D |  | Ducted Indoor Units |  |  | 26000 |  |  | 20 | 9.5 | 27000 |  |  | 19200 | 71.11% | 2.1 | Both | 541.6667 | 2.1667 | HMSV-A-CB | Both
216021093 | Mini/Multi Split | MDV | M5OD30-36HFPN10-M1D |  | Ducted Indoor Units |  |  | 33000 |  |  | 19 | 9.5 | 36000 |  |  | 25200 | 70% | 2 | Both | 687.5 | 2.75 | HMSV-A-CB | Both
216021095 | Mini/Multi Split | MDV | M6OE30-48HFPN10-M1D |  | Ducted Indoor Units |  |  | 43000 |  |  | 20 | 10.5 | 47000 |  |  | 37000 | 78.72% | 2 | Both | 895.8333 | 3.5833 | HMSV-A-CB | Both
216027633 | Mini/Multi Split | Capella | CPM2B1-H18A-O |  | Ducted Indoor Units |  |  | 19000 |  |  | 20 | 10 | 20000 |  |  | 18000 | 90% | 2 | Both | 395.8333 | 1.5833 | HMSV-A-CB | Both
216027636 | Mini/Multi Split | Capella | CPM3B1-H27A-O |  | Ducted Indoor Units |  |  | 28000 |  |  | 19 | 9.5 | 28000 |  |  | 27000 | 96.43% | 2 | Both | 583.3333 | 2.3333 | HMSV-A-CB | Both
216027639 | Mini/Multi Split | Capella | CPM4B1-H36A-O |  | Ducted Indoor Units |  |  | 36000 |  |  | 19.4 | 10.4 | 36000 |  |  | 38000 | 105.6% | 2 | Both | 750 | 3 | HMSV-A-CB | Both
216027642 | Mini/Multi Split | Capella | CPM5B1-H48A-O |  | Ducted Indoor Units |  |  | 47000 |  |  | 20.4 | 11 | 48000 |  |  | 48000 | 100% | 2 | Both | 979.1667 | 3.9167 | HMSV-A-CB | Both
216027645 | Mini/Multi Split | Capella | CPM5B1-H55A-O |  | Ducted Indoor Units |  |  | 53000 |  |  | 20 | 10.7 | 55000 |  |  | 48000 | 87.27% | 2.1 | Both | 1104.1667 | 4.4167 | HMSV-A-CB | Both
216027648 | Mini/Multi Split | Capella | CPM2B1V-H18A-O |  | Ducted Indoor Units |  |  | 19000 |  |  | 20 | 10 | 20000 |  |  | 18000 | 90% | 2 | Both | 395.8333 | 1.5833 | HMSV-A-CB | Both
216027651 | Mini/Multi Split | Capella | CPM3B1V-H27A-O |  | Ducted Indoor Units |  |  | 28000 |  |  | 19 | 9.5 | 28000 |  |  | 27000 | 96.43% | 2 | Both | 583.3333 | 2.3333 | HMSV-A-CB | Both
216027654 | Mini/Multi Split | Capella | CPM4B1V-H36A-O |  | Ducted Indoor Units |  |  | 36000 |  |  | 19.4 | 10.4 | 36000 |  |  | 38000 | 105.6% | 2 | Both | 750 | 3 | HMSV-A-CB | Both
216031078 | Mini/Multi Split | MOOVAIR | MXHZA4862AV1 |  | Ducted Indoor Units |  |  | 47000 |  |  | 20.4 | 11 | 48000 |  |  | 48000 | 100% | 2 | Both | 979.1667 | 3.9167 | HMSV-A-CB | Both
216027660 | Mini/Multi Split | Capella | CPM5B1V-H55A-O |  | Ducted Indoor Units |  |  | 53000 |  |  | 20 | 10.7 | 55000 |  |  | 48000 | 87.27% | 2.1 | Both | 1104.1667 | 4.4167 | HMSV-A-CB | Both
216027657 | Mini/Multi Split | Capella | CPM5B1V-H48A-O |  | Ducted Indoor Units |  |  | 47000 |  |  | 20.4 | 11 | 48000 |  |  | 48000 | 100% | 2 | Both | 979.1667 | 3.9167 | HMSV-A-CB | Both
216031057 | Mini/Multi Split | MOOVAIR | MXHSA1832AV1 |  | Ducted Indoor Units |  |  | 18000 |  |  | 20 | 10 | 19000 |  |  | 14600 | 76.84% | 2.3 | Both | 375 | 1.5 | HMSV-A-CB | Both
216031060 | Mini/Multi Split | MOOVAIR | MXHSA2742AV1 |  | Ducted Indoor Units |  |  | 26600 |  |  | 21 | 9 | 26600 |  |  | 18800 | 70.68% | 2 | Both | 554.1667 | 2.2167 | HMSV-A-CB | Both
216031063 | Mini/Multi Split | MOOVAIR | MXHSA3652AV1 |  | Ducted Indoor Units |  |  | 35000 |  |  | 20 | 9.2 | 37000 |  |  | 26000 | 70.27% | 2 | Both | 729.1667 | 2.9167 | HMSV-A-CB | Both
216031066 | Mini/Multi Split | MOOVAIR | MXHSA4862AV1 |  | Ducted Indoor Units |  |  | 45000 |  |  | 20.4 | 10.6 | 47000 |  |  | 38000 | 80.85% | 2.1 | Both | 937.5 | 3.75 | HMSV-A-CB | Both
216031069 | Mini/Multi Split | MOOVAIR | MXHZA1832AV1 |  | Ducted Indoor Units |  |  | 19000 |  |  | 20 | 10 | 20000 |  |  | 18000 | 90% | 2 | Both | 395.8333 | 1.5833 | HMSV-A-CB | Both
216031072 | Mini/Multi Split | MOOVAIR | MXHZA2742AV1 |  | Ducted Indoor Units |  |  | 28000 |  |  | 19 | 9.5 | 28000 |  |  | 27000 | 96.43% | 2 | Both | 583.3333 | 2.3333 | HMSV-A-CB | Both
216031075 | Mini/Multi Split | MOOVAIR | MXHZA3652AV1 |  | Ducted Indoor Units |  |  | 36000 |  |  | 19.4 | 10.4 | 36000 |  |  | 38000 | 105.6% | 2 | Both | 750 | 3 | HMSV-A-CB | Both
216032296 | Mini/Multi Split | 1HVAC | ACIQ-18Z-HH-M3C |  | Ducted Indoor Units |  |  | 19000 |  |  | 20 | 10 | 20000 |  |  | 18000 | 90% | 2 | Both | 395.8333 | 1.5833 | HMSV-A-CB | Both
216032299 | Mini/Multi Split | 1HVAC | ACIQ-27Z-HH-M4C |  | Ducted Indoor Units |  |  | 28000 |  |  | 19 | 9.5 | 28000 |  |  | 27000 | 96.43% | 2 | Both | 583.3333 | 2.3333 | HMSV-A-CB | Both
216032302 | Mini/Multi Split | 1HVAC | ACIQ-36Z-HH-M5C |  | Ducted Indoor Units |  |  | 36000 |  |  | 19.4 | 10.4 | 36000 |  |  | 38000 | 105.6% | 2 | Both | 750 | 3 | HMSV-A-CB | Both
216032305 | Mini/Multi Split | 1HVAC | ACIQ-48Z-HH-M6C |  | Ducted Indoor Units |  |  | 47000 |  |  | 20.4 | 11 | 48000 |  |  | 48000 | 100% | 2 | Both | 979.1667 | 3.9167 | HMSV-A-CB | Both
216032308 | Mini/Multi Split | 1HVAC | ACIQ-55Z-HH-M6C |  | Ducted Indoor Units |  |  | 53000 |  |  | 20 | 10.7 | 55000 |  |  | 48000 | 87.27% | 2.1 | Both | 1104.1667 | 4.4167 | HMSV-A-CB | Both
216032311 | Mini/Multi Split | 1HVAC | ES-18Z-M3C |  | Ducted Indoor Units |  |  | 18000 |  |  | 20 | 10 | 19000 |  |  | 14600 | 76.84% | 2.3 | Both | 375 | 1.5 | HMSV-A-CB | Both
216032314 | Mini/Multi Split | 1HVAC | ES-27Z-M4C |  | Ducted Indoor Units |  |  | 26600 |  |  | 21 | 9 | 26600 |  |  | 18800 | 70.68% | 2 | Both | 554.1667 | 2.2167 | HMSV-A-CB | Both
216032317 | Mini/Multi Split | 1HVAC | ES-36Z-M5C |  | Ducted Indoor Units |  |  | 35000 |  |  | 20 | 9.2 | 37000 |  |  | 26000 | 70.27% | 2 | Both | 729.1667 | 2.9167 | HMSV-A-CB | Both
216032320 | Mini/Multi Split | 1HVAC | ES-48Z-M6C |  | Ducted Indoor Units |  |  | 45000 |  |  | 20.4 | 10.6 | 47000 |  |  | 38000 | 80.85% | 2.1 | Both | 937.5 | 3.75 | HMSV-A-CB | Both
216032362 | Mini/Multi Split | ACIQ | ACIQ-18Z-HH-M3C |  | Ducted Indoor Units |  |  | 19000 |  |  | 20 | 10 | 20000 |  |  | 18000 | 90% | 2 | Both | 395.8333 | 1.5833 | HMSV-A-CB | Both
216032365 | Mini/Multi Split | ACIQ | ACIQ-27Z-HH-M4C |  | Ducted Indoor Units |  |  | 28000 |  |  | 19 | 9.5 | 28000 |  |  | 27000 | 96.43% | 2 | Both | 583.3333 | 2.3333 | HMSV-A-CB | Both
216054509 | Mini/Multi Split | LENNOX | VPD036S6M-5P |  | Ducted Indoor Units |  |  | 38000 |  |  | 19 | 10 | 42000 |  |  | 31000 | 73.81% | 2.1 | Both | 791.6667 | 3.1667 | HMSV-A-CB | N/A
216054510 | Mini/Multi Split | LENNOX | VPD048S6M-5P |  | Ducted Indoor Units |  |  | 48000 |  |  | 19 | 10 | 54000 |  |  | 38000 | 70.37% | 2.1 | Both | 1000 | 4 | HMSV-A-CB | N/A
216054511 | Mini/Multi Split | LENNOX | VPD060S6M-5P |  | Ducted Indoor Units |  |  | 60000 |  |  | 16.5 | 9.5 | 66000 |  |  | 47000 | 71.21% | 2.1 | Both | 1250 | 5 | HMSV-A-CB | N/A
216054512 | Mini/Multi Split | LENNOX | VPD060H6M-5P |  | Ducted Indoor Units |  |  | 60000 |  |  | 19 | 10.5 | 66000 |  |  | 47000 | 71.21% | 2.3 | Both | 1250 | 5 | HMSV-A-CB | N/A
216032437 | Mini/Multi Split | AUX | ASUM18HPMULO |  | Ducted Indoor Units |  |  | 18000 |  |  | 20.5 | 9.8 | 21000 |  |  | 19000 | 90.48% | 2 | Both | 375 | 1.5 | HMSV-A-CB | Yes
216032438 | Mini/Multi Split | AUX | ASUM24HPMULO |  | Ducted Indoor Units |  |  | 24000 |  |  | 21 | 10 | 26000 |  |  | 19800 | 76.15% | 1.9 | Both | 500 | 2 | HMSV-A-CB | Yes
216032439 | Mini/Multi Split | AUX | ASUM36HPMULO |  | Ducted Indoor Units |  |  | 36000 |  |  | 21.5 | 10 | 36000 |  |  | 34000 | 94.44% | 1.9 | Both | 750 | 3 | HMSV-A-CB | Yes
216032440 | Mini/Multi Split | AUX | ASUM42HPMULO |  | Ducted Indoor Units |  |  | 42000 |  |  | 22 | 10 | 42000 |  |  | 35000 | 83.33% | 2.1 | Both | 875 | 3.5 | HMSV-A-CB | N/A
216032368 | Mini/Multi Split | ACIQ | ACIQ-36Z-HH-M5C |  | Ducted Indoor Units |  |  | 36000 |  |  | 19.4 | 10.4 | 36000 |  |  | 38000 | 105.6% | 2 | Both | 750 | 3 | HMSV-A-CB | Both
216032371 | Mini/Multi Split | ACIQ | ACIQ-48Z-HH-M6C |  | Ducted Indoor Units |  |  | 47000 |  |  | 20.4 | 11 | 48000 |  |  | 48000 | 100% | 2 | Both | 979.1667 | 3.9167 | HMSV-A-CB | Both
216032374 | Mini/Multi Split | ACIQ | ACIQ-55Z-HH-M6C |  | Ducted Indoor Units |  |  | 53000 |  |  | 20 | 10.7 | 55000 |  |  | 48000 | 87.27% | 2.1 | Both | 1104.1667 | 4.4167 | HMSV-A-CB | Both
216032377 | Mini/Multi Split | ACIQ | ES-18Z-M3C |  | Ducted Indoor Units |  |  | 18000 |  |  | 20 | 10 | 19000 |  |  | 14600 | 76.84% | 2.3 | Both | 375 | 1.5 | HMSV-A-CB | Both
216032380 | Mini/Multi Split | ACIQ | ES-27Z-M4C |  | Ducted Indoor Units |  |  | 26600 |  |  | 21 | 9 | 26600 |  |  | 18800 | 70.68% | 2 | Both | 554.1667 | 2.2167 | HMSV-A-CB | Both
216032383 | Mini/Multi Split | ACIQ | ES-36Z-M5C |  | Ducted Indoor Units |  |  | 35000 |  |  | 20 | 9.2 | 37000 |  |  | 26000 | 70.27% | 2 | Both | 729.1667 | 2.9167 | HMSV-A-CB | Both
216032386 | Mini/Multi Split | ACIQ | ES-48Z-M6C |  | Ducted Indoor Units |  |  | 45000 |  |  | 20.4 | 10.6 | 47000 |  |  | 38000 | 80.85% | 2.1 | Both | 937.5 | 3.75 | HMSV-A-CB | Both
216032590 | Mini/Multi Split | MRCOOL | DIY-MULTI4-27HP230D-O |  | Ducted Indoor Units |  |  | 26000 |  |  | 20 | 9.5 | 27000 |  |  | 19200 | 71.11% | 2.1 | Both | 541.6667 | 2.1667 | HMSV-A-CB | Both
216032593 | Mini/Multi Split | MRCOOL | DIY-MULTI5-36HP230D-O |  | Ducted Indoor Units |  |  | 33000 |  |  | 19 | 9.5 | 36000 |  |  | 25200 | 70% | 2 | Both | 687.5 | 2.75 | HMSV-A-CB | Both
216032596 | Mini/Multi Split | MRCOOL | DIY-MULTI6-48HP230D-O |  | Ducted Indoor Units |  |  | 43000 |  |  | 20 | 10.5 | 47000 |  |  | 37000 | 78.72% | 2 | Both | 895.8333 | 3.5833 | HMSV-A-CB | Both
216032599 | Mini/Multi Split | MRCOOL | DIY-MULTI6-55HP230D-O |  | Ducted Indoor Units |  |  | 47000 |  |  | 20 | 10.5 | 55000 |  |  | 46000 | 83.64% | 2 | Both | 979.1667 | 3.9167 | HMSV-A-CB | Both
216046637 | Mini/Multi Split | ELIOS | EXHSA1832AV1 |  | Ducted Indoor Units |  |  | 18000 |  |  | 20 | 10 | 19000 |  |  | 14600 | 76.84% | 2.3 | Both | 375 | 1.5 | HMSV-A-CB | Both
216046640 | Mini/Multi Split | ELIOS | EXHSA2742AV1 |  | Ducted Indoor Units |  |  | 26600 |  |  | 21 | 9 | 26600 |  |  | 18800 | 70.68% | 2 | Both | 554.1667 | 2.2167 | HMSV-A-CB | Both
216046643 | Mini/Multi Split | ELIOS | EXHSA3652AV1 |  | Ducted Indoor Units |  |  | 35000 |  |  | 20 | 9.2 | 37000 |  |  | 26000 | 70.27% | 2 | Both | 729.1667 | 2.9167 | HMSV-A-CB | Both
216046646 | Mini/Multi Split | ELIOS | EXHSA4862AV1 |  | Ducted Indoor Units |  |  | 45000 |  |  | 20.4 | 10.6 | 47000 |  |  | 38000 | 80.85% | 2.1 | Both | 937.5 | 3.75 | HMSV-A-CB | Both
216051352 | Mini/Multi Split | Kepler | ODUM3OK-27HFN1-M* |  | Ducted Indoor Units |  |  | 28000 |  |  | 20 | 9.5 | 28000 |  |  | 25000 | 89.29% | 1.8 | Both | 583.3333 | 2.3333 | HMSV-A-CB | Yes
216097125 | Mini/Multi Split | COMFORT-AIRE | A-VHP183A-1 |  | Ducted Indoor Units |  |  | 19000 |  |  | 20 | 10 | 20000 |  |  | 18000 | 90% | 2 | Both | 395.8333 | 1.5833 | HMSV-A-CB | Both
216097128 | Mini/Multi Split | COMFORT-AIRE | A-VHP284A-1 |  | Ducted Indoor Units |  |  | 28000 |  |  | 19 | 9.5 | 28000 |  |  | 27000 | 96.43% | 2 | Both | 583.3333 | 2.3333 | HMSV-A-CB | Both
216097131 | Mini/Multi Split | COMFORT-AIRE | A-VHP365A-1 |  | Ducted Indoor Units |  |  | 36000 |  |  | 19.4 | 10.4 | 36000 |  |  | 38000 | 105.6% | 2 | Both | 750 | 3 | HMSV-A-CB | Both
216097134 | Mini/Multi Split | COMFORT-AIRE | A-VHP486A-1 |  | Ducted Indoor Units |  |  | 47000 |  |  | 20.4 | 11 | 48000 |  |  | 48000 | 100% | 2 | Both | 979.1667 | 3.9167 | HMSV-A-CB | Both
216097137 | Mini/Multi Split | COMFORT-AIRE | A-VHP556A-1 |  | Ducted Indoor Units |  |  | 53000 |  |  | 20 | 10.7 | 55000 |  |  | 48000 | 87.27% | 2.1 | Both | 1104.1667 | 4.4167 | HMSV-A-CB | Both
216097140 | Mini/Multi Split | Kerr | A-KHP183A-1 |  | Ducted Indoor Units |  |  | 19000 |  |  | 20 | 10 | 20000 |  |  | 18000 | 90% | 2 | Both | 395.8333 | 1.5833 | HMSV-A-CB | Both
216097143 | Mini/Multi Split | Kerr | A-KHP284A-1 |  | Ducted Indoor Units |  |  | 28000 |  |  | 19 | 9.5 | 28000 |  |  | 27000 | 96.43% | 2 | Both | 583.3333 | 2.3333 | HMSV-A-CB | Both
216097146 | Mini/Multi Split | Kerr | A-KHP365A-1 |  | Ducted Indoor Units |  |  | 36000 |  |  | 19.4 | 10.4 | 36000 |  |  | 38000 | 105.6% | 2 | Both | 750 | 3 | HMSV-A-CB | Both
216097150 | Mini/Multi Split | Kerr | A-KHP486A-1 |  | Ducted Indoor Units |  |  | 47000 |  |  | 20.4 | 11 | 48000 |  |  | 48000 | 100% | 2 | Both | 979.1667 | 3.9167 | HMSV-A-CB | Both
216097154 | Mini/Multi Split | Kerr | A-KHP556A-1 |  | Ducted Indoor Units |  |  | 53000 |  |  | 20 | 10.7 | 55000 |  |  | 48000 | 87.27% | 2.1 | Both | 1104.1667 | 4.4167 | HMSV-A-CB | Both
215357122 | Mini/Multi Split | BRYANT | 37MGHAQ48FA3 |  | Ducted Indoor Units |  |  | 47000 |  |  | 20.5 | 11 | 48000 |  |  | 48000 | 100% | 2 | Both | 979.1667 | 3.9167 | HMSV-A-CB | Both
214717095 | Mini/Multi Split | TOSOT | TVRF-V48WL/C |  | Ducted Indoor Units |  |  | 48000 |  |  | 17.1 | 8.55 | 48000 |  |  | 33600 | 70% | 2 | Both | 1000 | 4 | HMSV-A-CB | Yes
214717096 | Mini/Multi Split | TOSOT | TVRF-V36WL/C |  | Ducted Indoor Units |  |  | 36000 |  |  | 18.5 | 8.7 | 36000 |  |  | 25200 | 70% | 2.2 | Both | 750 | 3 | HMSV-A-CB | Yes
214717101 | Mini/Multi Split | TOSOT | TVRF-V60WL/C |  | Ducted Indoor Units |  |  | 60000 |  |  | 17 | 8.3 | 60000 |  |  | 42000 | 70% | 1.9 | Both | 1250 | 5 | HMSV-A-CB | Yes
215357126 | Mini/Multi Split | BRYANT | 37MGHAQ55FA3 |  | Ducted Indoor Units |  |  | 53000 |  |  | 20.2 | 10.7 | 55000 |  |  | 48000 | 87.27% | 2.1 | Both | 1104.1667 | 4.4167 | HMSV-A-CB | Both
215357127 | Mini/Multi Split | ARCOAIRE | D5CMHAH18CAK |  | Ducted Indoor Units |  |  | 19000 |  |  | 20 | 10 | 20000 |  |  | 18000 | 90% | 2 | Both | 395.8333 | 1.5833 | HMSV-A-CB | Both
215357133 | Mini/Multi Split | BRYANT | 37MGRAQ18CA3 |  | Ducted Indoor Units |  |  | 18000 |  |  | 20 | 10 | 19000 |  |  | 14600 | 76.84% | 2.3 | Both | 375 | 1.5 | HMSV-A-CB | Both
215357132 | Mini/Multi Split | ARCOAIRE | D5CMHAH24DAK |  | Ducted Indoor Units |  |  | 24000 |  |  | 20 | 9.5 | 25000 |  |  | 25000 | 100% | 1.9 | Both | 500 | 2 | HMSV-A-CB | Both
215357140 | Mini/Multi Split | BRYANT | 37MGRAQ24DA3 |  | Ducted Indoor Units |  |  | 24000 |  |  | 21 | 9.5 | 25000 |  |  | 18000 | 72% | 2 | Both | 500 | 2 | HMSV-A-CB | Both
214861696 | Mini/Multi Split | MDV | M4OD31-27HFN10-M1XD |  | Ducted Indoor Units |  |  | 28000 |  |  | 19 | 9.5 | 28000 |  |  | 27000 | 96.43% | 2 | Both | 583.3333 | 2.3333 | HMSV-A-CB | N/A
214861699 | Mini/Multi Split | MDV | M5OX631-36HFN10-M1XD |  | Ducted Indoor Units |  |  | 36000 |  |  | 19.5 | 10.5 | 36000 |  |  | 38000 | 105.6% | 2 | Both | 750 | 3 | HMSV-A-CB | N/A
214861702 | Mini/Multi Split | MDV | M6OE31-48HFN10-M1XD |  | Ducted Indoor Units |  |  | 47000 |  |  | 20.5 | 11 | 48000 |  |  | 48000 | 100% | 2 | Both | 979.1667 | 3.9167 | HMSV-A-CB | N/A
214861705 | Mini/Multi Split | MDV | M6OE31-53HFN10-M1XD |  | Ducted Indoor Units |  |  | 53000 |  |  | 20.2 | 10.7 | 55000 |  |  | 48000 | 87.27% | 2.1 | Both | 1104.1667 | 4.4167 | HMSV-A-CB | N/A
214861708 | Mini/Multi Split | MDV | M3OX430-18HFN10-M1 |  | Ducted Indoor Units |  |  | 18000 |  |  | 20 | 10 | 19000 |  |  | 14600 | 76.84% | 2.3 | Both | 375 | 1.5 | HMSV-A-CB | N/A
214861711 | Mini/Multi Split | MDV | M4OD30-27HFN10-M1D |  | Ducted Indoor Units |  |  | 26600 |  |  | 21 | 9.2 | 26600 |  |  | 18800 | 70.68% | 2 | Both | 554.1667 | 2.2167 | HMSV-A-CB | N/A
214861714 | Mini/Multi Split | MDV | M5OD30-36HFN10-M1D |  | Ducted Indoor Units |  |  | 35000 |  |  | 20 | 9.2 | 37000 |  |  | 26000 | 70.27% | 2 | Both | 729.1667 | 2.9167 | HMSV-A-CB | N/A
214861717 | Mini/Multi Split | MDV | M6OE30-48HFN10-M1D |  | Ducted Indoor Units |  |  | 45000 |  |  | 20.5 | 10.6 | 47000 |  |  | 38000 | 80.85% | 2.1 | Both | 937.5 | 3.75 | HMSV-A-CB | N/A
214861720 | Mini/Multi Split | MDV | M3OD31-18HFN10-M1X |  | Ducted Indoor Units |  |  | 19000 |  |  | 20 | 10 | 20000 |  |  | 18000 | 90% | 2 | Both | 395.8333 | 1.5833 | HMSV-A-CB | N/A
214861723 | Mini/Multi Split | MDV | M4OD31-27HFN10-M1X |  | Ducted Indoor Units |  |  | 28000 |  |  | 19 | 9.5 | 28000 |  |  | 27000 | 96.43% | 2 | Both | 583.3333 | 2.3333 | HMSV-A-CB | N/A
214861727 | Mini/Multi Split | MDV | M6OE31-48HFN10-M1X |  | Ducted Indoor Units |  |  | 47000 |  |  | 20.5 | 11 | 48000 |  |  | 48000 | 100% | 2 | Both | 979.1667 | 3.9167 | HMSV-A-CB | N/A
214861730 | Mini/Multi Split | MDV | M6OE31-53HFN10-M1X |  | Ducted Indoor Units |  |  | 53000 |  |  | 20.2 | 10.7 | 55000 |  |  | 48000 | 87.27% | 2.1 | Both | 1104.1667 | 4.4167 | HMSV-A-CB | N/A
214861735 | Mini/Multi Split | MDV | M4OD30-27HFN10-M1 |  | Ducted Indoor Units |  |  | 26600 |  |  | 21 | 9.2 | 26600 |  |  | 18800 | 70.68% | 2 | Both | 554.1667 | 2.2167 | HMSV-A-CB | N/A
214861738 | Mini/Multi Split | MDV | M5OD30-36HFN10-M1 |  | Ducted Indoor Units |  |  | 35000 |  |  | 20 | 9.2 | 37000 |  |  | 26000 | 70.27% | 2 | Both | 729.1667 | 2.9167 | HMSV-A-CB | N/A
214861741 | Mini/Multi Split | MDV | M6OE30-48HFN10-M1 |  | Ducted Indoor Units |  |  | 45000 |  |  | 20.5 | 10.6 | 47000 |  |  | 38000 | 80.85% | 2.1 | Both | 937.5 | 3.75 | HMSV-A-CB | N/A
214861750 | Mini/Multi Split | MDV | M3OD31-18HFN10-M1XD* |  | Ducted Indoor Units |  |  | 19000 |  |  | 20 | 10 | 20000 |  |  | 18000 | 90% | 2 | Both | 395.8333 | 1.5833 | HMSV-A-CB | Both
214861753 | Mini/Multi Split | MDV | M4OD31-27HFN10-M1XD* |  | Ducted Indoor Units |  |  | 28000 |  |  | 19 | 9.5 | 28000 |  |  | 27000 | 96.43% | 2 | Both | 583.3333 | 2.3333 | HMSV-A-CB | Both
214861756 | Mini/Multi Split | MDV | M5OX631-36HFN10-M1XD* |  | Ducted Indoor Units |  |  | 36000 |  |  | 19.5 | 10.5 | 36000 |  |  | 38000 | 105.6% | 2 | Both | 750 | 3 | HMSV-A-CB | Both
214861759 | Mini/Multi Split | MDV | M6OE31-48HFN10-M1XD* |  | Ducted Indoor Units |  |  | 47000 |  |  | 20.5 | 11 | 48000 |  |  | 48000 | 100% | 2 | Both | 979.1667 | 3.9167 | HMSV-A-CB | Both
214861762 | Mini/Multi Split | MDV | M6OE31-53HFN10-M1XD* |  | Ducted Indoor Units |  |  | 53000 |  |  | 20.2 | 10.7 | 55000 |  |  | 48000 | 87.27% | 2.1 | Both | 1104.1667 | 4.4167 | HMSV-A-CB | Both
214861765 | Mini/Multi Split | MDV | M3OX430-18HFN10-M1* |  | Ducted Indoor Units |  |  | 18000 |  |  | 20 | 10 | 19000 |  |  | 14600 | 76.84% | 2.3 | Both | 375 | 1.5 | HMSV-A-CB | Both
214861768 | Mini/Multi Split | MDV | M4OD30-27HFN10-M1D* |  | Ducted Indoor Units |  |  | 26600 |  |  | 21 | 9.2 | 26600 |  |  | 18800 | 70.68% | 2 | Both | 554.1667 | 2.2167 | HMSV-A-CB | Both
214861771 | Mini/Multi Split | MDV | M5OD30-36HFN10-M1D* |  | Ducted Indoor Units |  |  | 35000 |  |  | 20 | 9.2 | 37000 |  |  | 26000 | 70.27% | 2 | Both | 729.1667 | 2.9167 | HMSV-A-CB | Both
214861774 | Mini/Multi Split | MDV | M6OE30-48HFN10-M1D* |  | Ducted Indoor Units |  |  | 45000 |  |  | 20.5 | 10.6 | 47000 |  |  | 38000 | 80.85% | 2.1 | Both | 937.5 | 3.75 | HMSV-A-CB | Both
214861780 | Mini/Multi Split | MDV | M3OD31-18HFN10-M1X* |  | Ducted Indoor Units |  |  | 19000 |  |  | 20 | 10 | 20000 |  |  | 18000 | 90% | 2 | Both | 395.8333 | 1.5833 | HMSV-A-CB | Both
214861783 | Mini/Multi Split | MDV | M4OD31-27HFN10-M1X* |  | Ducted Indoor Units |  |  | 28000 |  |  | 19 | 9.5 | 28000 |  |  | 27000 | 96.43% | 2 | Both | 583.3333 | 2.3333 | HMSV-A-CB | Both
214861786 | Mini/Multi Split | MDV | M5OX631-36HFN10-M1X* |  | Ducted Indoor Units |  |  | 36000 |  |  | 19.5 | 10.5 | 36000 |  |  | 38000 | 105.6% | 2 | Both | 750 | 3 | HMSV-A-CB | Both
214861789 | Mini/Multi Split | MDV | M5OX631-36HFN10-M1X** |  | Ducted Indoor Units |  |  | 36000 |  |  | 19.5 | 10.5 | 36000 |  |  | 38000 | 105.6% | 2 | Both | 750 | 3 | HMSV-A-CB | Both
214861792 | Mini/Multi Split | MDV | M6OE31-48HFN10-M1X* |  | Ducted Indoor Units |  |  | 47000 |  |  | 20.5 | 11 | 48000 |  |  | 48000 | 100% | 2 | Both | 979.1667 | 3.9167 | HMSV-A-CB | Both
214861795 | Mini/Multi Split | MDV | M6OE31-53HFN10-M1X* |  | Ducted Indoor Units |  |  | 53000 |  |  | 20.2 | 10.7 | 55000 |  |  | 48000 | 87.27% | 2.1 | Both | 1104.1667 | 4.4167 | HMSV-A-CB | Both
214861798 | Mini/Multi Split | MDV | M4OD30-27HFN10-M1* |  | Ducted Indoor Units |  |  | 26600 |  |  | 21 | 9.2 | 26600 |  |  | 18800 | 70.68% | 2 | Both | 554.1667 | 2.2167 | HMSV-A-CB | Both
214861801 | Mini/Multi Split | MDV | M5OD30-36HFN10-M1* |  | Ducted Indoor Units |  |  | 35000 |  |  | 20 | 9.2 | 37000 |  |  | 26000 | 70.27% | 2 | Both | 729.1667 | 2.9167 | HMSV-A-CB | Both
214861804 | Mini/Multi Split | MDV | M6OE30-48HFN10-M1* |  | Ducted Indoor Units |  |  | 45000 |  |  | 20.5 | 10.6 | 47000 |  |  | 38000 | 80.85% | 2.1 | Both | 937.5 | 3.75 | HMSV-A-CB | Both
214861810 | Mini/Multi Split | MDV | M3OD31-18HFN10-M1XD-D |  | Ducted Indoor Units |  |  | 19000 |  |  | 20 | 10 | 20000 |  |  | 18000 | 90% | 2 | Both | 395.8333 | 1.5833 | HMSV-A-CB | Both
214861813 | Mini/Multi Split | MDV | M4OD31-27HFN10-M1XD-D |  | Ducted Indoor Units |  |  | 28000 |  |  | 19 | 9.5 | 28000 |  |  | 27000 | 96.43% | 2 | Both | 583.3333 | 2.3333 | HMSV-A-CB | Both
214861816 | Mini/Multi Split | MDV | M5OX631-36HFN10-M1XD-D |  | Ducted Indoor Units |  |  | 36000 |  |  | 19.4 | 10.4 | 36000 |  |  | 38000 | 105.6% | 2 | Both | 750 | 3 | HMSV-A-CB | Both
214861819 | Mini/Multi Split | MDV | M6OE31-48HFN10-M1XD-D |  | Ducted Indoor Units |  |  | 47000 |  |  | 20.4 | 11 | 48000 |  |  | 48000 | 100% | 2 | Both | 979.1667 | 3.9167 | HMSV-A-CB | Both
214861822 | Mini/Multi Split | MDV | M6OE31-53HFN10-M1XD-D |  | Ducted Indoor Units |  |  | 53000 |  |  | 20 | 10.7 | 55000 |  |  | 48000 | 87.27% | 2.1 | Both | 1104.1667 | 4.4167 | HMSV-A-CB | Both
214861825 | Mini/Multi Split | MDV | M3OD31-18HFN10-M1XD-D* |  | Ducted Indoor Units |  |  | 19000 |  |  | 20 | 10 | 20000 |  |  | 18000 | 90% | 2 | Both | 395.8333 | 1.5833 | HMSV-A-CB | Both
214861831 | Mini/Multi Split | MDV | M5OX631-36HFN10-M1XD-D* |  | Ducted Indoor Units |  |  | 36000 |  |  | 19.4 | 10.4 | 36000 |  |  | 38000 | 105.6% | 2 | Both | 750 | 3 | HMSV-A-CB | Both
214861834 | Mini/Multi Split | MDV | M6OE31-48HFN10-M1XD-D* |  | Ducted Indoor Units |  |  | 47000 |  |  | 20.4 | 11 | 48000 |  |  | 48000 | 100% | 2 | Both | 979.1667 | 3.9167 | HMSV-A-CB | Both
214861837 | Mini/Multi Split | MDV | M6OE31-53HFN10-M1XD-D* |  | Ducted Indoor Units |  |  | 53000 |  |  | 20 | 10.7 | 55000 |  |  | 48000 | 87.27% | 2.1 | Both | 1104.1667 | 4.4167 | HMSV-A-CB | Both
214861840 | Mini/Multi Split | MDV | M3OX430-18HFN10-M1-D |  | Ducted Indoor Units |  |  | 18000 |  |  | 20 | 10 | 19000 |  |  | 14600 | 76.84% | 2.3 | Both | 375 | 1.5 | HMSV-A-CB | Both
214861843 | Mini/Multi Split | MDV | M4OD30-27HFN10-M1D-D |  | Ducted Indoor Units |  |  | 26600 |  |  | 21 | 9 | 26600 |  |  | 18800 | 70.68% | 2 | Both | 554.1667 | 2.2167 | HMSV-A-CB | Both
214861846 | Mini/Multi Split | MDV | M5OD30-36HFN10-M1D-D |  | Ducted Indoor Units |  |  | 35000 |  |  | 20 | 9.2 | 37000 |  |  | 26000 | 70.27% | 2 | Both | 729.1667 | 2.9167 | HMSV-A-CB | Both
214861849 | Mini/Multi Split | MDV | M6OE30-48HFN10-M1D-D |  | Ducted Indoor Units |  |  | 45000 |  |  | 20.4 | 10.6 | 47000 |  |  | 38000 | 80.85% | 2.1 | Both | 937.5 | 3.75 | HMSV-A-CB | Both
214861855 | Mini/Multi Split | MDV | M3OX430-18HFN10-M1-D* |  | Ducted Indoor Units |  |  | 18000 |  |  | 20 | 10 | 19000 |  |  | 14600 | 76.84% | 2.3 | Both | 375 | 1.5 | HMSV-A-CB | Both
214861858 | Mini/Multi Split | MDV | M4OD30-27HFN10-M1D-D* |  | Ducted Indoor Units |  |  | 26600 |  |  | 21 | 9 | 26600 |  |  | 18800 | 70.68% | 2 | Both | 554.1667 | 2.2167 | HMSV-A-CB | Both
214861861 | Mini/Multi Split | MDV | M5OD30-36HFN10-M1D-D* |  | Ducted Indoor Units |  |  | 35000 |  |  | 20 | 9.2 | 37000 |  |  | 26000 | 70.27% | 2 | Both | 729.1667 | 2.9167 | HMSV-A-CB | Both
214861864 | Mini/Multi Split | MDV | M6OE30-48HFN10-M1D-D* |  | Ducted Indoor Units |  |  | 45000 |  |  | 20.4 | 10.6 | 47000 |  |  | 38000 | 80.85% | 2.1 | Both | 937.5 | 3.75 | HMSV-A-CB | Both
214861870 | Mini/Multi Split | MDV | M3OD31-18HFN10-M1X-D |  | Ducted Indoor Units |  |  | 19000 |  |  | 20 | 10 | 20000 |  |  | 18000 | 90% | 2 | Both | 395.8333 | 1.5833 | HMSV-A-CB | Both
214861873 | Mini/Multi Split | MDV | M4OD31-27HFN10-M1X-D |  | Ducted Indoor Units |  |  | 28000 |  |  | 19 | 9.5 | 28000 |  |  | 27000 | 96.43% | 2 | Both | 583.3333 | 2.3333 | HMSV-A-CB | Both
214861876 | Mini/Multi Split | MDV | M5OX631-36HFN10-M1X-D |  | Ducted Indoor Units |  |  | 36000 |  |  | 19.4 | 10.4 | 36000 |  |  | 38000 | 105.6% | 2 | Both | 750 | 3 | HMSV-A-CB | Both
214861879 | Mini/Multi Split | MDV | M6OE31-48HFN10-M1X-D |  | Ducted Indoor Units |  |  | 47000 |  |  | 20.4 | 11 | 48000 |  |  | 48000 | 100% | 2 | Both | 979.1667 | 3.9167 | HMSV-A-CB | Both
214861882 | Mini/Multi Split | MDV | M6OE31-53HFN10-M1X-D |  | Ducted Indoor Units |  |  | 53000 |  |  | 20 | 10.7 | 55000 |  |  | 48000 | 87.27% | 2.1 | Both | 1104.1667 | 4.4167 | HMSV-A-CB | Both
214861885 | Mini/Multi Split | MDV | M3OD31-18HFN10-M1X-D* |  | Ducted Indoor Units |  |  | 19000 |  |  | 20 | 10 | 20000 |  |  | 18000 | 90% | 2 | Both | 395.8333 | 1.5833 | HMSV-A-CB | Both
214861888 | Mini/Multi Split | MDV | M4OD31-27HFN10-M1X-D* |  | Ducted Indoor Units |  |  | 28000 |  |  | 19 | 9.5 | 28000 |  |  | 27000 | 96.43% | 2 | Both | 583.3333 | 2.3333 | HMSV-A-CB | Both
214861891 | Mini/Multi Split | MDV | M5OX631-36HFN10-M1X-D* |  | Ducted Indoor Units |  |  | 36000 |  |  | 19.4 | 10.4 | 36000 |  |  | 38000 | 105.6% | 2 | Both | 750 | 3 | HMSV-A-CB | Both
214861894 | Mini/Multi Split | MDV | M6OE31-48HFN10-M1X-D* |  | Ducted Indoor Units |  |  | 47000 |  |  | 20.4 | 11 | 48000 |  |  | 48000 | 100% | 2 | Both | 979.1667 | 3.9167 | HMSV-A-CB | Both
214861897 | Mini/Multi Split | MDV | M6OE31-53HFN10-M1X-D* |  | Ducted Indoor Units |  |  | 53000 |  |  | 20 | 10.7 | 55000 |  |  | 48000 | 87.27% | 2.1 | Both | 1104.1667 | 4.4167 | HMSV-A-CB | Both
214861900 | Mini/Multi Split | MDV | M4OD30-27HFN10-M1-D |  | Ducted Indoor Units |  |  | 26600 |  |  | 21 | 9 | 26600 |  |  | 18800 | 70.68% | 2 | Both | 554.1667 | 2.2167 | HMSV-A-CB | Both
214861903 | Mini/Multi Split | MDV | M5OD30-36HFN10-M1-D |  | Ducted Indoor Units |  |  | 35000 |  |  | 20 | 9.2 | 37000 |  |  | 26000 | 70.27% | 2 | Both | 729.1667 | 2.9167 | HMSV-A-CB | Both
214861906 | Mini/Multi Split | MDV | M6OE30-48HFN10-M1-D |  | Ducted Indoor Units |  |  | 45000 |  |  | 20.4 | 10.6 | 47000 |  |  | 38000 | 80.85% | 2.1 | Both | 937.5 | 3.75 | HMSV-A-CB | Both
214861828 | Mini/Multi Split | MDV | M4OD31-27HFN10-M1XD-D* |  | Ducted Indoor Units |  |  | 28000 |  |  | 19 | 9.5 | 28000 |  |  | 27000 | 96.43% | 2 | Both | 583.3333 | 2.3333 | HMSV-A-CB | Both
214861912 | Mini/Multi Split | MDV | M4OD30-27HFN10-M1-D* |  | Ducted Indoor Units |  |  | 26600 |  |  | 21 | 9 | 26600 |  |  | 18800 | 70.68% | 2 | Both | 554.1667 | 2.2167 | HMSV-A-CB | Both
214861915 | Mini/Multi Split | MDV | M5OD30-36HFN10-M1-D* |  | Ducted Indoor Units |  |  | 35000 |  |  | 20 | 9.2 | 37000 |  |  | 26000 | 70.27% | 2 | Both | 729.1667 | 2.9167 | HMSV-A-CB | Both
214914945 | Mini/Multi Split | LG | ZRUM060GSS0 |  | Ducted Indoor Units |  |  | 60000 |  |  | 16.2 | 9.1 | 67000 |  |  | 54000 | 80.6% | 2 | Both | 1250 | 5 | HMSV-A-CB | Both
214594898 | Mini/Multi Split | COMFORTSTAR | CVH-60-5SH |  | Ducted Indoor Units |  |  | 55000 |  |  | 18.8 | 9.3 | 55000 |  |  | 46000 | 83.64% | 1.9 | Both | 1145.8333 | 4.5833 | HMSV-A-CB | Yes
214861918 | Mini/Multi Split | MDV | M6OE30-48HFN10-M1-D* |  | Ducted Indoor Units |  |  | 45000 |  |  | 20.4 | 10.6 | 47000 |  |  | 38000 | 80.85% | 2.1 | Both | 937.5 | 3.75 | HMSV-A-CB | Both
214594924 | Mini/Multi Split | TKS | T2C-18MODU |  | Ducted Indoor Units |  |  | 18000 |  |  | 19 | 9.8 | 19000 |  |  | 13300 | 70% | 2 | Both | 375 | 1.5 | HMSV-A-CB | N/A
214383396 | Mini/Multi Split | Simply The Best Minisplits | SBM-48HFN1-M-[X] |  | Ducted Indoor Units |  |  | 47000 |  |  | 20.9 | 9 | 49000 |  |  | 42500 | 86.73% | 2 | Both | 979.1667 | 3.9167 | HMSV-A-CB | Yes
213867404 | Mini/Multi Split | TRUST AIR CONDITIONERS | M5H60H/O4S4P |  | Ducted Indoor Units |  |  | 55000 |  |  | 18.8 | 9.3 | 55000 |  |  | 46000 | 83.64% | 1.9 | Both | 1145.8333 | 4.5833 | HMSV-A-CB | N/A
207643000 | Mini/Multi Split | ARCOAIRE | DLCMHBH48EAK |  | Ducted Indoor Units |  |  | 47000 |  |  | 20.9 | 9 | 49000 |  |  | 42500 | 86.73% | 2 | Both | 979.1667 | 3.9167 | HMSV-A-CB | Yes
207643084 | Mini/Multi Split | KEEPRITE | DLCMHBH48EAK |  | Ducted Indoor Units |  |  | 47000 |  |  | 20.9 | 9 | 49000 |  |  | 42500 | 86.73% | 2 | Both | 979.1667 | 3.9167 | HMSV-A-CB | Yes
207643168 | Mini/Multi Split | SMART COMFORT | DLCMHBH48EAK |  | Ducted Indoor Units |  |  | 47000 |  |  | 20.9 | 9 | 49000 |  |  | 42500 | 86.73% | 2 | Both | 979.1667 | 3.9167 | HMSV-A-CB | Yes
214377757 | Mini/Multi Split | COMFORT-AIRE | A-VMH36QV-1A |  | Ducted Indoor Units |  |  | 36000 |  |  | 19.4 | 10 | 36000 |  |  | 36000 | 100% | 1.9 | Both | 750 | 3 | HMSV-A-CB | Yes
213350251 | Mini/Multi Split | TOSHIBA CARRIER | MCY-MAP0607HS-UL* |  | Ducted Indoor Units |  |  | 60000 |  |  | 18.4 | 9.8 | 66000 |  |  | 46500 | 70.45% | 2.2 | Both | 1250 | 5 | HMSV-A-CB | N/A
8033585 | Mini/Multi Split | FUJITSU | AOU18RLXFZH |  | Ducted Indoor Units |  |  | 18000 |  |  | 19 | 9 | 22000 |  |  | 22000 | 100% | 1.84 | Both | 375 | 1.5 | HMSV-A-CB | Both
8033742 | Mini/Multi Split | FUJITSU | AOU24RLXFZH |  | Ducted Indoor Units |  |  | 22000 |  |  | 17.8 | 9.2 | 25000 |  |  | 25600 | 102.4% | 2.06 | Both | 458.3333 | 1.8333 | HMSV-A-CB | Both
8717932 | Mini/Multi Split | LG | ARUN038GSS4 |  | Ducted Indoor Units |  |  | 38000 |  |  | 20.1 | 10.6 | 51000 |  |  | 39000 | 76.47% | 2.16 | Both | 791.6667 | 3.1667 | HMSV-A-CB | N/A
8717930 | Mini/Multi Split | LG | ARUN048GSS4 |  | Ducted Indoor Units |  |  | 48000 |  |  | 20 | 10.2 | 54500 |  |  | 39000 | 71.56% | 2.16 | Both | 1000 | 4 | HMSV-A-CB | Both
8908616 | Mini/Multi Split | FUJITSU | AOU36RLXFZH |  | Ducted Indoor Units |  |  | 35200 |  |  | 18 | 8.7 | 36400 |  |  | 36400 | 100% | 2.02 | Both | 733.3333 | 2.9333 | HMSV-A-CB | Both
212925475 | Mini/Multi Split | Mitsubishi Electric | MXZ-3C30NAHZ4-** |  | Ducted Indoor Units |  |  | 27400 |  |  | 16 | 8.5 | 27600 |  |  | 26800 | 97.1% | 1.75 | Both | 570.8333 | 2.2833 | HMSV-A-CB | Yes
212925481 | Mini/Multi Split | American Standard / Mitsubishi Electric | NTXMPH30A132C** |  | Ducted Indoor Units |  |  | 27400 |  |  | 16 | 8.5 | 27600 |  |  | 26800 | 97.1% | 1.75 | Both | 570.8333 | 2.2833 | HMSV-A-CB | N/A
212925485 | Mini/Multi Split | Trane / Mitsubishi Electric | NTXMPH30A132C** |  | Ducted Indoor Units |  |  | 27400 |  |  | 16 | 8.5 | 27600 |  |  | 26800 | 97.1% | 1.75 | Both | 570.8333 | 2.2833 | HMSV-A-CB | N/A
208132542 | Mini/Multi Split | MDV | M5OA-55HFN1-M-[X](2) |  | Ducted Indoor Units |  |  | 55000 |  |  | 18.8 | 9.3 | 55000 |  |  | 46000 | 83.64% | 1.9 | Both | 1145.8333 | 4.5833 | HMSV-A-CB | Yes
10052878 | Mini/Multi Split | TOSHIBA CARRIER | MCY-MAP0487HS-UL |  | Ducted Indoor Units |  |  | 48000 |  |  | 17.2 | 9.5 | 54000 |  |  | 37800 | 70% | 2.5 | Both | 1000 | 4 | HMSV-A-CB | N/A
10070563 | Mini/Multi Split | LG | ARUN024GSS4 |  | Ducted Indoor Units |  |  | 24000 |  |  | 18.15 | 10.2 | 31200 |  |  | 26200 | 83.97% | 2.16 | Both | 500 | 2 | HMSV-A-CB | Both
10147096 | Mini/Multi Split | SAMSUNG | AM060MXMDCH |  | Ducted Indoor Units |  |  | 60000 |  |  | 16.5 | 9.5 | 66000 |  |  | 47000 | 71.21% | 1.9 | Both | 1250 | 5 | HMSV-A-CB | Yes
10221208 | Mini/Multi Split | PANASONIC | CU-2E18SBU-5 |  | Ducted Indoor Units |  |  | 16700 |  |  | 19 | 8.8 | 20200 |  |  | 17700 | 87.62% | 2 | Both | 347.9167 | 1.3917 | HMSV-A-CB | N/A
10221209 | Mini/Multi Split | PANASONIC | CU-3E19RBU-5 |  | Ducted Indoor Units |  |  | 19000 |  |  | 18.5 | 8.8 | 26000 |  |  | 18800 | 72.31% | 1.85 | Both | 395.8333 | 1.5833 | HMSV-A-CB | N/A
10445377 | Mini/Multi Split | LG | LMU300HHV |  | Ducted Indoor Units |  |  | 24600 |  |  | 17.5 | 9.2 | 27000 |  |  | 23000 | 85.19% | 1.85 | Both | 512.5 | 2.05 | HMSV-A-CB | Both
10445373 | Mini/Multi Split | LG | LMU180HHV |  | Ducted Indoor Units |  |  | 16500 |  |  | 17.5 | 8.6 | 22000 |  |  | 19800 | 90% | 1.83 | Both | 343.75 | 1.375 | HMSV-A-CB | Both
10514711 | Mini/Multi Split | LG | ARUN060GSS4 |  | Ducted Indoor Units |  |  | 60000 |  |  | 16.2 | 9.1 | 67000 |  |  | 50000 | 74.63% | 1.83 | Both | 1250 | 5 | HMSV-A-CB | Yes
10445375 | Mini/Multi Split | LG | LMU240HHV |  | Ducted Indoor Units |  |  | 20000 |  |  | 17 | 9.2 | 24000 |  |  | 21600 | 90% | 1.83 | Both | 416.6667 | 1.6667 | HMSV-A-CB | Both
10595420 | Mini/Multi Split | RHEEM | ROMH18FXZHJ |  | Ducted Indoor Units |  |  | 18000 |  |  | 19 | 9 | 22000 |  |  | 22000 | 100% | 1.84 | Both | 375 | 1.5 | HMSV-A-CB | N/A
10595421 | Mini/Multi Split | RUUD | UOMH18FXZHJ |  | Ducted Indoor Units |  |  | 18000 |  |  | 19 | 9 | 22000 |  |  | 22000 | 100% | 1.84 | Both | 375 | 1.5 | HMSV-A-CB | N/A
10595426 | Mini/Multi Split | RHEEM | ROMH24FXZHJ |  | Ducted Indoor Units |  |  | 22000 |  |  | 17.8 | 9.2 | 25000 |  |  | 25600 | 102.4% | 2.06 | Both | 458.3333 | 1.8333 | HMSV-A-CB | N/A
10595427 | Mini/Multi Split | RUUD | UOMH24FXZHJ |  | Ducted Indoor Units |  |  | 22000 |  |  | 17.8 | 9.2 | 25000 |  |  | 25600 | 102.4% | 2.06 | Both | 458.3333 | 1.8333 | HMSV-A-CB | N/A
202064264 | Mini/Multi Split | SAMSUNG | AM036NXMDCR |  | Ducted Indoor Units |  |  | 38000 |  |  | 16.5 | 8.2 | 42000 |  |  | 31000 | 73.81% | 1.9 | Both | 791.6667 | 3.1667 | HMSV-A-CB | Yes
202084065 | Mini/Multi Split | SAMSUNG | AM060NXMDCR |  | Ducted Indoor Units |  |  | 60000 |  |  | 16.5 | 9.5 | 66000 |  |  | 47000 | 71.21% | 1.9 | Both | 1250 | 5 | HMSV-A-CB | Yes
202083773 | Mini/Multi Split | SAMSUNG | AM048NXMDCR |  | Ducted Indoor Units |  |  | 48000 |  |  | 17.2 | 8.8 | 54000 |  |  | 38000 | 70.37% | 1.9 | Both | 1000 | 4 | HMSV-A-CB | Yes
202083811 | Mini/Multi Split | SAMSUNG | AM053NXMDCR |  | Ducted Indoor Units |  |  | 53000 |  |  | 17.5 | 8.8 | 61000 |  |  | 43000 | 70.49% | 1.9 | Both | 1104.1667 | 4.4167 | HMSV-A-CB | Yes
203446790 | Mini/Multi Split | HISENSE | AMW3-24U3SAA |  | Ducted Indoor Units |  |  | 24000 |  |  | 21 | 8.6 | 24600 |  |  | 24000 | 97.56% | 1.84 | Both | 500 | 2 | HMSV-A-CB | Yes
203459336 | Mini/Multi Split | HISENSE | AMW4-36U3STA |  | Ducted Indoor Units |  |  | 32000 |  |  | 19.5 | 8.9 | 37600 |  |  | 36000 | 95.74% | 1.84 | Both | 666.6667 | 2.6667 | HMSV-A-CB | Yes
203994973 | Mini/Multi Split | YORK | YVAHP036B21S* |  | Ducted Indoor Units |  |  | 36000 |  |  | 18.5 | 9.5 | 40000 |  |  | 31600 | 79% | 1.77 | Both | 750 | 3 | HMSV-A-CB | No
203994975 | Mini/Multi Split | HITACHI | HVAHP036B21S* |  | Ducted Indoor Units |  |  | 36000 |  |  | 18.5 | 9.5 | 40000 |  |  | 31600 | 79% | 1.77 | Both | 750 | 3 | HMSV-A-CB | No
203994979 | Mini/Multi Split | Coleman | CVAHP036B21S* |  | Ducted Indoor Units |  |  | 36000 |  |  | 18.5 | 9.5 | 40000 |  |  | 31600 | 79% | 1.77 | Both | 750 | 3 | HMSV-A-CB | No
204005731 | Mini/Multi Split | FRIEDRICH | FPHMR24A3A |  | Ducted Indoor Units |  |  | 24000 |  |  | 21 | 8.6 | 24600 |  |  | 24000 | 97.56% | 1.84 | Both | 500 | 2 | HMSV-A-CB | Yes
203996910 | Mini/Multi Split | FRIEDRICH | FPHMR36A3A |  | Ducted Indoor Units |  |  | 32000 |  |  | 19.5 | 8.9 | 37600 |  |  | 36000 | 95.74% | 1.84 | Both | 666.6667 | 2.6667 | HMSV-A-CB | Yes
204032224 | Mini/Multi Split | HAXXAIR | HVHM-24T2D |  | Ducted Indoor Units |  |  | 24000 |  |  | 21 | 8.6 | 24600 |  |  | 24000 | 97.56% | 1.84 | Both | 500 | 2 | HMSV-A-CB | Yes
204032225 | Mini/Multi Split | HAXXAIR | HVHM-36T2D |  | Ducted Indoor Units |  |  | 32000 |  |  | 19.5 | 8.9 | 37600 |  |  | 36000 | 95.74% | 1.84 | Both | 666.6667 | 2.6667 | HMSV-A-CB | Yes
213886039 | Mini/Multi Split | SLIMAIR | SHC2Z18VE2AG |  | Ducted Indoor Units |  |  | 19000 |  |  | 19 | 9.3 | 20000 |  |  | 19000 | 95% | 1.85 | Both | 395.8333 | 1.5833 | HMSV-A-CB | N/A
213886042 | Mini/Multi Split | SLIMAIR | SHC3Z27VE2AG |  | Ducted Indoor Units |  |  | 28000 |  |  | 20 | 9.5 | 28000 |  |  | 25000 | 89.29% | 1.8 | Both | 583.3333 | 2.3333 | HMSV-A-CB | N/A
213886051 | Mini/Multi Split | SLIMAIR | SHC5Z55VE2AG |  | Ducted Indoor Units |  |  | 55000 |  |  | 18.8 | 9.3 | 55000 |  |  | 46000 | 83.64% | 1.9 | Both | 1145.8333 | 4.5833 | HMSV-A-CB | N/A
204462798 | Mini/Multi Split | AIR-CON | AMSCI4H4S24 |  | Ducted Indoor Units |  |  | 24000 |  |  | 21 | 8.6 | 24600 |  |  | 24000 | 97.56% | 1.84 | Both | 500 | 2 | HMSV-A-CB | Yes
204462799 | Mini/Multi Split | AIR-CON | AMSCI4H4S36 |  | Ducted Indoor Units |  |  | 32000 |  |  | 19.5 | 8.9 | 37600 |  |  | 36000 | 95.74% | 1.84 | Both | 666.6667 | 2.6667 | HMSV-A-CB | Yes
213886048 | Mini/Multi Split | SLIMAIR | SHC5Z48VE2AG |  | Ducted Indoor Units |  |  | 47000 |  |  | 20.9 | 9 | 49000 |  |  | 42500 | 86.73% | 2 | Both | 979.1667 | 3.9167 | HMSV-A-CB | N/A
213927656 | Mini/Multi Split | Bladex | BME20A-18SPHP1 |  | Ducted Indoor Units |  |  | 18000 |  |  | 19 | 9.8 | 19000 |  |  | 13300 | 70% | 2 | Both | 375 | 1.5 | HMSV-A-CB | N/A
204631559 | Mini/Multi Split | MIDEA | MV1-36DMN1-(C) |  | Ducted Indoor Units |  |  | 36000 |  |  | 17 | 9.2 | 37000 |  |  | 26000 | 70.27% | 1.9 | Both | 750 | 3 | HMSV-A-CB | N/A
204631569 | Mini/Multi Split | LENNOX | VPB036H4M-3P |  | Ducted Indoor Units |  |  | 36000 |  |  | 17 | 9.2 | 37000 |  |  | 26000 | 70.27% | 1.9 | Both | 750 | 3 | HMSV-A-CB | N/A
204793304 | Mini/Multi Split | DIAL | 24000Z-03-O |  | Ducted Indoor Units |  |  | 24000 |  |  | 21 | 8.6 | 24600 |  |  | 24000 | 97.56% | 1.84 | Both | 500 | 2 | HMSV-A-CB | Yes
204793305 | Mini/Multi Split | DIAL | 36000Z-04-O |  | Ducted Indoor Units |  |  | 32000 |  |  | 19.5 | 8.9 | 37600 |  |  | 36000 | 95.74% | 1.84 | Both | 666.6667 | 2.6667 | HMSV-A-CB | Yes
204816625 | Mini/Multi Split | HISENSE | AMW2-18U3SFA |  | Ducted Indoor Units |  |  | 18000 |  |  | 19 | 9.4 | 20200 |  |  | 18000 | 89.11% | 1.84 | Both | 375 | 1.5 | HMSV-A-CB | N/A
214056552 | Mini/Multi Split | AIR TECH | ATVO36NGUG2 |  | Ducted Indoor Units |  |  | 36000 |  |  | 18.5 | 8.7 | 36000 |  |  | 25200 | 70% | 2.2 | Both | 750 | 3 | HMSV-A-CB | N/A
214056547 | Mini/Multi Split | AIR TECH | ATVO60NGUG2 |  | Ducted Indoor Units |  |  | 60000 |  |  | 17 | 8.3 | 60000 |  |  | 42000 | 70% | 1.9 | Both | 1250 | 5 | HMSV-A-CB | N/A
214056549 | Mini/Multi Split | AIR TECH | ATVO48NGUG2 |  | Ducted Indoor Units |  |  | 48000 |  |  | 17.1 | 8.55 | 48000 |  |  | 33600 | 70% | 2 | Both | 1000 | 4 | HMSV-A-CB | N/A
205123811 | Mini/Multi Split | HISENSE | AMW5-42U3STA |  | Ducted Indoor Units |  |  | 41000 |  |  | 18 | 8.8 | 45000 |  |  | 36000 | 80% | 1.84 | Both | 854.1667 | 3.4167 | HMSV-A-CB | N/A
212528007 | Mini/Multi Split | TK'S | T2C-18HFN1* |  | Ducted Indoor Units |  |  | 18000 |  |  | 19 | 9.8 | 19000 |  |  | 13300 | 70% | 2 | Both | 375 | 1.5 | HMSV-A-CB | N/A
205141511 | Mini/Multi Split | FRIEDRICH | FPHMR42A3A |  | Ducted Indoor Units |  |  | 41000 |  |  | 18 | 8.8 | 45000 |  |  | 36000 | 80% | 1.84 | Both | 854.1667 | 3.4167 | HMSV-A-CB | N/A
205142812 | Mini/Multi Split | SAMSUNG | AM053TXMDCH |  | Ducted Indoor Units |  |  | 53000 |  |  | 17.5 | 8.8 | 61000 |  |  | 43000 | 70.49% | 1.9 | Both | 1104.1667 | 4.4167 | HMSR-A-CB | Yes
205150425 | Mini/Multi Split | AIR-CON | AMSCI4H4S42 |  | Ducted Indoor Units |  |  | 41000 |  |  | 18 | 8.8 | 45000 |  |  | 36000 | 80% | 1.84 | Both | 854.1667 | 3.4167 | HMSV-A-CB | N/A
205150428 | Mini/Multi Split | FRIEDRICH | FPHMR18A3A |  | Ducted Indoor Units |  |  | 18000 |  |  | 19 | 9.4 | 20200 |  |  | 18000 | 89.11% | 1.84 | Both | 375 | 1.5 | HMSV-A-CB | N/A
205150431 | Mini/Multi Split | AIR-CON | AMSCI4H4S18 |  | Ducted Indoor Units |  |  | 18000 |  |  | 19 | 9.4 | 20200 |  |  | 18000 | 89.11% | 1.84 | Both | 375 | 1.5 | HMSV-A-CB | N/A
205230038 | Mini/Multi Split | SAMSUNG | AM036TXMDCH |  | Ducted Indoor Units |  |  | 38000 |  |  | 16.5 | 8.2 | 42000 |  |  | 31000 | 73.81% | 1.9 | Both | 791.6667 | 3.1667 | HMSR-A-CB | Yes
205230039 | Mini/Multi Split | SAMSUNG | AM048TXMDCH |  | Ducted Indoor Units |  |  | 48000 |  |  | 17.2 | 8.8 | 54000 |  |  | 38000 | 70.37% | 1.9 | Both | 1000 | 4 | HMSR-A-CB | Yes
205967236 | Mini/Multi Split | LG | ARUM048GSS5 |  | Ducted Indoor Units |  |  | 48000 |  |  | 17 | 10 | 56000 |  |  | 48000 | 85.71% | 1.83 | Both | 1000 | 4 | HMSR-A-CB | Both
206221521 | Mini/Multi Split | RUUD | ROMH18FXZHJ |  | Ducted Indoor Units |  |  | 18000 |  |  | 19 | 9 | 22000 |  |  | 22000 | 100% | 1.84 | Both | 375 | 1.5 | HMSV-A-CB | N/A
206221524 | Mini/Multi Split | RUUD | ROMH24FXZHJ |  | Ducted Indoor Units |  |  | 22000 |  |  | 17.8 | 9.2 | 25000 |  |  | 25600 | 102.4% | 2.06 | Both | 458.3333 | 1.8333 | HMSV-A-CB | N/A
206714974 | Mini/Multi Split | MDV | M2OI-18HFN1-M |  | Ducted Indoor Units |  |  | 19000 |  |  | 19 | 9.3 | 20000 |  |  | 19000 | 95% | 1.85 | Both | 395.8333 | 1.5833 | HMSV-A-CB | Yes
206714980 | Mini/Multi Split | MDV | M2OA-18HFN1-M |  | Ducted Indoor Units |  |  | 18000 |  |  | 19 | 9.8 | 19000 |  |  | 13300 | 70% | 2 | Both | 375 | 1.5 | HMSV-A-CB | Yes
206714982 | Mini/Multi Split | MDV | M3OI-28HFN1-M |  | Ducted Indoor Units |  |  | 28000 |  |  | 20 | 9.5 | 28000 |  |  | 25000 | 89.29% | 1.8 | Both | 583.3333 | 2.3333 | HMSV-A-CB | Yes
206717003 | Mini/Multi Split | LG | LMU601HV |  | Ducted Indoor Units |  |  | 60000 |  |  | 18.5 | 9.5 | 64000 |  |  | 45000 | 70.31% | 1.97 | Both | 1250 | 5 | HMSV-A-CB | Yes
206717006 | Mini/Multi Split | LG | LMU361HHV |  | Ducted Indoor Units |  |  | 36000 |  |  | 19 | 10 | 45000 |  |  | 40500 | 90% | 1.93 | Both | 750 | 3 | HMSV-A-CB | Both
206717008 | Mini/Multi Split | LG | LMU421HHV |  | Ducted Indoor Units |  |  | 42000 |  |  | 19 | 10 | 48000 |  |  | 43000 | 89.58% | 1.92 | Both | 875 | 3.5 | HMSV-A-CB | Both
206717009 | Mini/Multi Split | LG | LMU480HHV |  | Ducted Indoor Units |  |  | 48000 |  |  | 18.5 | 10 | 52500 |  |  | 47000 | 89.52% | 2.02 | Both | 1000 | 4 | HMSV-A-CB | Both
206714985 | Mini/Multi Split | MDV | M5OG-48HFN1-M-[X]-20 |  | Ducted Indoor Units |  |  | 47000 |  |  | 20.9 | 9 | 49000 |  |  | 42500 | 86.73% | 2 | Both | 979.1667 | 3.9167 | HMSV-A-CB | Yes
206764069 | Mini/Multi Split | FRANKLIN | MST183E23MHAA |  | Ducted Indoor Units |  |  | 19000 |  |  | 19 | 9.3 | 20000 |  |  | 19000 | 95% | 1.85 | Both | 395.8333 | 1.5833 | HMSV-A-CB | N/A
207590853 | Mini/Multi Split | Convectair | 8522-C48-O |  | Ducted Indoor Units |  |  | 47000 |  |  | 20.9 | 9 | 49000 |  |  | 42500 | 86.73% | 2 | Both | 979.1667 | 3.9167 | HMSV-A-CB | Yes
207590847 | Mini/Multi Split | Convectair | 8222-C18-O |  | Ducted Indoor Units |  |  | 19000 |  |  | 19 | 9.3 | 20000 |  |  | 19000 | 95% | 1.85 | Both | 395.8333 | 1.5833 | HMSV-A-CB | Yes
207590850 | Mini/Multi Split | Convectair | 8322-C27-O |  | Ducted Indoor Units |  |  | 28000 |  |  | 20 | 9.5 | 28000 |  |  | 25000 | 89.29% | 1.8 | Both | 583.3333 | 2.3333 | HMSV-A-CB | Yes
207617651 | Mini/Multi Split | MDV | M3OJ-24HFN1-M |  | Ducted Indoor Units |  |  | 24000 |  |  | 21.3 | 9.7 | 24000 |  |  | 18000 | 75% | 1.9 | Both | 500 | 2 | HMSV-A-CB | Yes
207617659 | Mini/Multi Split | MDV | M5OG-42HFN1-M-[X] |  | Ducted Indoor Units |  |  | 43000 |  |  | 18.7 | 9.6 | 43000 |  |  | 42500 | 98.84% | 2 | Both | 895.8333 | 3.5833 | HMSV-A-CB | Yes
207617656 | Mini/Multi Split | MDV | M3OI-24HFN1-M |  | Ducted Indoor Units |  |  | 24000 |  |  | 19.4 | 9.9 | 24000 |  |  | 24000 | 100% | 1.8 | Both | 500 | 2 | HMSV-A-CB | Yes
207641239 | Mini/Multi Split | MDV | M2OA-18HFN1-M* |  | Ducted Indoor Units |  |  | 18000 |  |  | 19 | 9.8 | 19000 |  |  | 13300 | 70% | 2 | Both | 375 | 1.5 | HMSV-A-CB | Yes
207641241 | Mini/Multi Split | MDV | M3OJ-24HFN1-M* |  | Ducted Indoor Units |  |  | 24000 |  |  | 21.3 | 9.7 | 24000 |  |  | 18000 | 75% | 1.9 | Both | 500 | 2 | HMSV-A-CB | Yes
207641247 | Mini/Multi Split | MDV | M3OI-28HFN1-M* |  | Ducted Indoor Units |  |  | 28000 |  |  | 20 | 9.5 | 28000 |  |  | 25000 | 89.29% | 1.8 | Both | 583.3333 | 2.3333 | HMSV-A-CB | Yes
207641250 | Mini/Multi Split | MDV | M5OG-48HFN1-M-[X]-20* |  | Ducted Indoor Units |  |  | 47000 |  |  | 20.9 | 9 | 49000 |  |  | 42500 | 86.73% | 2 | Both | 979.1667 | 3.9167 | HMSV-A-CB | Yes
207641277 | Mini/Multi Split | NOVAIR | LEA18MZ-2P-25SK-O |  | Ducted Indoor Units |  |  | 18000 |  |  | 19 | 9.8 | 19000 |  |  | 13300 | 70% | 2 | Both | 375 | 1.5 | HMSV-A-CB | Yes
207641280 | Mini/Multi Split | BLUERIDGE | BMM18C |  | Ducted Indoor Units |  |  | 18000 |  |  | 19 | 9.8 | 19000 |  |  | 13300 | 70% | 2 | Both | 375 | 1.5 | HMSV-A-CB | Yes
207641292 | Mini/Multi Split | BLUERIDGE | BMM18HHC |  | Ducted Indoor Units |  |  | 19000 |  |  | 19 | 9.3 | 20000 |  |  | 19000 | 95% | 1.85 | Both | 395.8333 | 1.5833 | HMSV-A-CB | Yes
207641294 | Mini/Multi Split | BLUERIDGE | BMM27HHC |  | Ducted Indoor Units |  |  | 28000 |  |  | 20 | 9.5 | 28000 |  |  | 25000 | 89.29% | 1.8 | Both | 583.3333 | 2.3333 | HMSV-A-CB | N/A
207641301 | Mini/Multi Split | BLUERIDGE | BMM48HHC |  | Ducted Indoor Units |  |  | 47000 |  |  | 20.9 | 9 | 49000 |  |  | 42500 | 86.73% | 2 | Both | 979.1667 | 3.9167 | HMSV-A-CB | Yes
207641305 | Mini/Multi Split | LBG Products | LMHB18DO |  | Ducted Indoor Units |  |  | 18000 |  |  | 19 | 9.8 | 19000 |  |  | 13300 | 70% | 2 | Both | 375 | 1.5 | HMSV-A-CB | Yes
207641317 | Mini/Multi Split | LBG Products | LMUHB18DO |  | Ducted Indoor Units |  |  | 19000 |  |  | 19 | 9.3 | 20000 |  |  | 19000 | 95% | 1.85 | Both | 395.8333 | 1.5833 | HMSV-A-CB | Yes
207641319 | Mini/Multi Split | LBG Products | LMUHB27DO |  | Ducted Indoor Units |  |  | 28000 |  |  | 20 | 9.5 | 28000 |  |  | 25000 | 89.29% | 1.8 | Both | 583.3333 | 2.3333 | HMSV-A-CB | Yes
207641326 | Mini/Multi Split | LBG Products | LMUHB48DO |  | Ducted Indoor Units |  |  | 47000 |  |  | 20.9 | 9 | 49000 |  |  | 42500 | 86.73% | 2 | Both | 979.1667 | 3.9167 | HMSV-A-CB | Yes
207641330 | Mini/Multi Split | SENVILLE | SENA/18HF/MOQ |  | Ducted Indoor Units |  |  | 18000 |  |  | 19 | 9.8 | 19000 |  |  | 13300 | 70% | 2 | Both | 375 | 1.5 | HMSV-A-CB | Yes
207642877 | Mini/Multi Split | CARRIER | 38MGRBQ18BA3 |  | Ducted Indoor Units |  |  | 18000 |  |  | 19 | 9.8 | 19000 |  |  | 13300 | 70% | 2 | Both | 375 | 1.5 | HMSV-A-CB | Yes
207642880 | Mini/Multi Split | CARRIER | 38MGHBQ24CA3 |  | Ducted Indoor Units |  |  | 24000 |  |  | 21.3 | 9.7 | 24000 |  |  | 18000 | 75% | 1.9 | Both | 500 | 2 | HMSV-A-CB | Yes
207642889 | Mini/Multi Split | CARRIER | 38MGHBQ48EA3 |  | Ducted Indoor Units |  |  | 47000 |  |  | 20.9 | 9 | 49000 |  |  | 42500 | 86.73% | 2 | Both | 979.1667 | 3.9167 | HMSV-A-CB | Yes
207642898 | Mini/Multi Split | BRYANT | 38MGRBQ18BA3 |  | Ducted Indoor Units |  |  | 18000 |  |  | 19 | 9.8 | 19000 |  |  | 13300 | 70% | 2 | Both | 375 | 1.5 | HMSV-A-CB | Yes
207642901 | Mini/Multi Split | BRYANT | 38MGHBQ24CA3 |  | Ducted Indoor Units |  |  | 24000 |  |  | 21.3 | 9.7 | 24000 |  |  | 18000 | 75% | 1.9 | Both | 500 | 2 | HMSV-A-CB | Yes
207642910 | Mini/Multi Split | BRYANT | 38MGHBQ48EA3 |  | Ducted Indoor Units |  |  | 47000 |  |  | 20.9 | 9 | 49000 |  |  | 42500 | 86.73% | 2 | Both | 979.1667 | 3.9167 | HMSV-A-CB | Yes
207642919 | Mini/Multi Split | PAYNE | 38MGRBQ18BA3 |  | Ducted Indoor Units |  |  | 18000 |  |  | 19 | 9.8 | 19000 |  |  | 13300 | 70% | 2 | Both | 375 | 1.5 | HMSV-A-CB | Yes
207642922 | Mini/Multi Split | PAYNE | 38MGHBQ24CA3 |  | Ducted Indoor Units |  |  | 24000 |  |  | 21.3 | 9.7 | 24000 |  |  | 18000 | 75% | 1.9 | Both | 500 | 2 | HMSV-A-CB | Yes
207642931 | Mini/Multi Split | PAYNE | 38MGHBQ48EA3 |  | Ducted Indoor Units |  |  | 47000 |  |  | 20.9 | 9 | 49000 |  |  | 42500 | 86.73% | 2 | Both | 979.1667 | 3.9167 | HMSV-A-CB | Yes
207642940 | Mini/Multi Split | Weathermaker | 38MGRBQ18BA3 |  | Ducted Indoor Units |  |  | 18000 |  |  | 19 | 9.8 | 19000 |  |  | 13300 | 70% | 2 | Both | 375 | 1.5 | HMSV-A-CB | Yes
207642943 | Mini/Multi Split | Weathermaker | 38MGHBQ24CA3 |  | Ducted Indoor Units |  |  | 24000 |  |  | 21.3 | 9.7 | 24000 |  |  | 18000 | 75% | 1.9 | Both | 500 | 2 | HMSV-A-CB | Yes
207642952 | Mini/Multi Split | Weathermaker | 38MGHBQ48EA3 |  | Ducted Indoor Units |  |  | 47000 |  |  | 20.9 | 9 | 49000 |  |  | 42500 | 86.73% | 2 | Both | 979.1667 | 3.9167 | HMSV-A-CB | Yes
207642961 | Mini/Multi Split | MIDEA | 38MGRBQ18BA3 |  | Ducted Indoor Units |  |  | 18000 |  |  | 19 | 9.8 | 19000 |  |  | 13300 | 70% | 2 | Both | 375 | 1.5 | HMSV-A-CB | Yes
207642964 | Mini/Multi Split | MIDEA | 38MGHBQ24CA3 |  | Ducted Indoor Units |  |  | 24000 |  |  | 21.3 | 9.7 | 24000 |  |  | 18000 | 75% | 1.9 | Both | 500 | 2 | HMSV-A-CB | Yes
207642973 | Mini/Multi Split | MIDEA | 38MGHBQ48EA3 |  | Ducted Indoor Units |  |  | 47000 |  |  | 20.9 | 9 | 49000 |  |  | 42500 | 86.73% | 2 | Both | 979.1667 | 3.9167 | HMSV-A-CB | Yes
207642988 | Mini/Multi Split | ARCOAIRE | DLCMRBH18BAK |  | Ducted Indoor Units |  |  | 18000 |  |  | 19 | 9.8 | 19000 |  |  | 13300 | 70% | 2 | Both | 375 | 1.5 | HMSV-A-CB | Yes
207642991 | Mini/Multi Split | ARCOAIRE | DLCMHBH24CAK |  | Ducted Indoor Units |  |  | 24000 |  |  | 21.3 | 9.7 | 24000 |  |  | 18000 | 75% | 1.9 | Both | 500 | 2 | HMSV-A-CB | Yes
207643009 | Mini/Multi Split | COMFORTMAKER | DLCMRBH18BAK |  | Ducted Indoor Units |  |  | 18000 |  |  | 19 | 9.8 | 19000 |  |  | 13300 | 70% | 2 | Both | 375 | 1.5 | HMSV-A-CB | Yes
207643012 | Mini/Multi Split | COMFORTMAKER | DLCMHBH24CAK |  | Ducted Indoor Units |  |  | 24000 |  |  | 21.3 | 9.7 | 24000 |  |  | 18000 | 75% | 1.9 | Both | 500 | 2 | HMSV-A-CB | Yes
207643021 | Mini/Multi Split | COMFORTMAKER | DLCMHBH48EAK |  | Ducted Indoor Units |  |  | 47000 |  |  | 20.9 | 9 | 49000 |  |  | 42500 | 86.73% | 2 | Both | 979.1667 | 3.9167 | HMSV-A-CB | Yes
207643030 | Mini/Multi Split | DAY & NIGHT | DLCMRBH18BAK |  | Ducted Indoor Units |  |  | 18000 |  |  | 19 | 9.8 | 19000 |  |  | 13300 | 70% | 2 | Both | 375 | 1.5 | HMSV-A-CB | Yes
207643033 | Mini/Multi Split | DAY & NIGHT | DLCMHBH24CAK |  | Ducted Indoor Units |  |  | 24000 |  |  | 21.3 | 9.7 | 24000 |  |  | 18000 | 75% | 1.9 | Both | 500 | 2 | HMSV-A-CB | Yes
207643042 | Mini/Multi Split | DAY & NIGHT | DLCMHBH48EAK |  | Ducted Indoor Units |  |  | 47000 |  |  | 20.9 | 9 | 49000 |  |  | 42500 | 86.73% | 2 | Both | 979.1667 | 3.9167 | HMSV-A-CB | Yes
207643051 | Mini/Multi Split | HEIL | DLCMRBH18BAK |  | Ducted Indoor Units |  |  | 18000 |  |  | 19 | 9.8 | 19000 |  |  | 13300 | 70% | 2 | Both | 375 | 1.5 | HMSV-A-CB | Yes
207643054 | Mini/Multi Split | HEIL | DLCMHBH24CAK |  | Ducted Indoor Units |  |  | 24000 |  |  | 21.3 | 9.7 | 24000 |  |  | 18000 | 75% | 1.9 | Both | 500 | 2 | HMSV-A-CB | Yes
207643063 | Mini/Multi Split | HEIL | DLCMHBH48EAK |  | Ducted Indoor Units |  |  | 47000 |  |  | 20.9 | 9 | 49000 |  |  | 42500 | 86.73% | 2 | Both | 979.1667 | 3.9167 | HMSV-A-CB | Yes
207643072 | Mini/Multi Split | KEEPRITE | DLCMRBH18BAK |  | Ducted Indoor Units |  |  | 18000 |  |  | 19 | 9.8 | 19000 |  |  | 13300 | 70% | 2 | Both | 375 | 1.5 | HMSV-A-CB | Yes
207643075 | Mini/Multi Split | KEEPRITE | DLCMHBH24CAK |  | Ducted Indoor Units |  |  | 24000 |  |  | 21.3 | 9.7 | 24000 |  |  | 18000 | 75% | 1.9 | Both | 500 | 2 | HMSV-A-CB | Yes
207643093 | Mini/Multi Split | KENMORE | DLCMRBH18BAK |  | Ducted Indoor Units |  |  | 18000 |  |  | 19 | 9.8 | 19000 |  |  | 13300 | 70% | 2 | Both | 375 | 1.5 | HMSV-A-CB | Yes
207643096 | Mini/Multi Split | KENMORE | DLCMHBH24CAK |  | Ducted Indoor Units |  |  | 24000 |  |  | 21.3 | 9.7 | 24000 |  |  | 18000 | 75% | 1.9 | Both | 500 | 2 | HMSV-A-CB | Yes
207643105 | Mini/Multi Split | KENMORE | DLCMHBH48EAK |  | Ducted Indoor Units |  |  | 47000 |  |  | 20.9 | 9 | 49000 |  |  | 42500 | 86.73% | 2 | Both | 979.1667 | 3.9167 | HMSV-A-CB | Yes
207643114 | Mini/Multi Split | MIDEA | DLCMRBH18BAK |  | Ducted Indoor Units |  |  | 18000 |  |  | 19 | 9.8 | 19000 |  |  | 13300 | 70% | 2 | Both | 375 | 1.5 | HMSV-A-CB | Yes
207643117 | Mini/Multi Split | MIDEA | DLCMHBH24CAK |  | Ducted Indoor Units |  |  | 24000 |  |  | 21.3 | 9.7 | 24000 |  |  | 18000 | 75% | 1.9 | Both | 500 | 2 | HMSV-A-CB | Yes
207643126 | Mini/Multi Split | MIDEA | DLCMHBH48EAK |  | Ducted Indoor Units |  |  | 47000 |  |  | 20.9 | 9 | 49000 |  |  | 42500 | 86.73% | 2 | Both | 979.1667 | 3.9167 | HMSV-A-CB | Yes
207643135 | Mini/Multi Split | TEMPSTAR | DLCMRBH18BAK |  | Ducted Indoor Units |  |  | 18000 |  |  | 19 | 9.8 | 19000 |  |  | 13300 | 70% | 2 | Both | 375 | 1.5 | HMSV-A-CB | Yes
207643138 | Mini/Multi Split | TEMPSTAR | DLCMHBH24CAK |  | Ducted Indoor Units |  |  | 24000 |  |  | 21.3 | 9.7 | 24000 |  |  | 18000 | 75% | 1.9 | Both | 500 | 2 | HMSV-A-CB | Yes
207643147 | Mini/Multi Split | TEMPSTAR | DLCMHBH48EAK |  | Ducted Indoor Units |  |  | 47000 |  |  | 20.9 | 9 | 49000 |  |  | 42500 | 86.73% | 2 | Both | 979.1667 | 3.9167 | HMSV-A-CB | Yes
207643156 | Mini/Multi Split | SMART COMFORT | DLCMRBH18BAK |  | Ducted Indoor Units |  |  | 18000 |  |  | 19 | 9.8 | 19000 |  |  | 13300 | 70% | 2 | Both | 375 | 1.5 | HMSV-A-CB | Yes
207643159 | Mini/Multi Split | SMART COMFORT | DLCMHBH24CAK |  | Ducted Indoor Units |  |  | 24000 |  |  | 21.3 | 9.7 | 24000 |  |  | 18000 | 75% | 1.9 | Both | 500 | 2 | HMSV-A-CB | Yes
207643177 | Mini/Multi Split | AIRQUEST | DLCMRBH18BAK |  | Ducted Indoor Units |  |  | 18000 |  |  | 19 | 9.8 | 19000 |  |  | 13300 | 70% | 2 | Both | 375 | 1.5 | HMSV-A-CB | Yes
207643180 | Mini/Multi Split | AIRQUEST | DLCMHBH24CAK |  | Ducted Indoor Units |  |  | 24000 |  |  | 21.3 | 9.7 | 24000 |  |  | 18000 | 75% | 1.9 | Both | 500 | 2 | HMSV-A-CB | Yes
207643189 | Mini/Multi Split | AIRQUEST | DLCMHBH48EAK |  | Ducted Indoor Units |  |  | 47000 |  |  | 20.9 | 9 | 49000 |  |  | 42500 | 86.73% | 2 | Both | 979.1667 | 3.9167 | HMSV-A-CB | Yes
207657336 | Mini/Multi Split | PERFECTAIRE | 3PAMS18-HH-MZO2 |  | Ducted Indoor Units |  |  | 19000 |  |  | 19 | 9.3 | 20000 |  |  | 19000 | 95% | 1.85 | Both | 395.8333 | 1.5833 | HMSV-A-CB | Yes
207657338 | Mini/Multi Split | PERFECTAIRE | 3PAMS27-HH-MZO3 |  | Ducted Indoor Units |  |  | 28000 |  |  | 20 | 9.5 | 28000 |  |  | 25000 | 89.29% | 1.8 | Both | 583.3333 | 2.3333 | HMSV-A-CB | Yes
207657345 | Mini/Multi Split | PERFECTAIRE | 3PAMS48-HH-MZO5 |  | Ducted Indoor Units |  |  | 47000 |  |  | 20.9 | 9 | 49000 |  |  | 42500 | 86.73% | 2 | Both | 979.1667 | 3.9167 | HMSV-A-CB | Yes
207657348 | Mini/Multi Split | PERFECTAIRE | 3PAMSH18-MZO2 |  | Ducted Indoor Units |  |  | 18000 |  |  | 19 | 9.8 | 19000 |  |  | 13300 | 70% | 2 | Both | 375 | 1.5 | HMSV-A-CB | Yes
207657360 | Mini/Multi Split | KARDA | 3KARDA18MZ2 |  | Ducted Indoor Units |  |  | 18000 |  |  | 19 | 9.8 | 19000 |  |  | 13300 | 70% | 2 | Both | 375 | 1.5 | HMSV-A-CB | Yes
207657598 | Mini/Multi Split | KERR | A-KMH18DV-1 |  | Ducted Indoor Units |  |  | 19000 |  |  | 19 | 9.3 | 20000 |  |  | 19000 | 95% | 1.85 | Both | 395.8333 | 1.5833 | HMSV-A-CB | Yes
207658619 | Mini/Multi Split | MDV | M5OG-48HFN1-M-[X]-20-L |  | Ducted Indoor Units |  |  | 47000 |  |  | 20.9 | 9 | 49000 |  |  | 42500 | 86.73% | 2 | Both | 979.1667 | 3.9167 | HMSV-A-CB | Yes
207657602 | Mini/Multi Split | KERR | A-KMH28TV-1 |  | Ducted Indoor Units |  |  | 28000 |  |  | 20 | 9.5 | 28000 |  |  | 25000 | 89.29% | 1.8 | Both | 583.3333 | 2.3333 | HMSV-A-CB | Yes
207657607 | Mini/Multi Split | KERR | A-KMH48PV-1 |  | Ducted Indoor Units |  |  | 47000 |  |  | 20.9 | 9 | 49000 |  |  | 42500 | 86.73% | 2 | Both | 979.1667 | 3.9167 | HMSV-A-CB | Yes
207657609 | Mini/Multi Split | COMFORT-AIRE | A-VMH18DV-1 |  | Ducted Indoor Units |  |  | 19000 |  |  | 19 | 9.3 | 20000 |  |  | 19000 | 95% | 1.85 | Both | 395.8333 | 1.5833 | HMSV-A-CB | Yes
207657613 | Mini/Multi Split | COMFORT-AIRE | A-VMH28TV-1 |  | Ducted Indoor Units |  |  | 28000 |  |  | 20 | 9.5 | 28000 |  |  | 25000 | 89.29% | 1.8 | Both | 583.3333 | 2.3333 | HMSV-A-CB | Yes
207657618 | Mini/Multi Split | COMFORT-AIRE | A-VMH48PV-1 |  | Ducted Indoor Units |  |  | 47000 |  |  | 20.9 | 9 | 49000 |  |  | 42500 | 86.73% | 2 | Both | 979.1667 | 3.9167 | HMSV-A-CB | Yes
207658965 | Mini/Multi Split | COMFORTSTAR | CMZ-18-2Z |  | Ducted Indoor Units |  |  | 18000 |  |  | 19 | 9.8 | 19000 |  |  | 13300 | 70% | 2 | Both | 375 | 1.5 | HMSV-A-CB | Yes
207658985 | Mini/Multi Split | COMFORTSTAR | CVH-48-5SH |  | Ducted Indoor Units |  |  | 47000 |  |  | 20.9 | 9 | 49000 |  |  | 42500 | 86.73% | 2 | Both | 979.1667 | 3.9167 | HMSV-A-CB | Yes
207658977 | Mini/Multi Split | COMFORTSTAR | CVH-18-2SH |  | Ducted Indoor Units |  |  | 19000 |  |  | 19 | 9.3 | 20000 |  |  | 19000 | 95% | 1.85 | Both | 395.8333 | 1.5833 | HMSV-A-CB | N/A
207658980 | Mini/Multi Split | COMFORTSTAR | CVH-27-3SH |  | Ducted Indoor Units |  |  | 28000 |  |  | 20 | 9.5 | 28000 |  |  | 25000 | 89.29% | 1.8 | Both | 583.3333 | 2.3333 | HMSV-A-CB | Yes
207683263 | Mini/Multi Split | CanAir | C28MC218H21 |  | Ducted Indoor Units |  |  | 18000 |  |  | 19 | 9.8 | 19000 |  |  | 13300 | 70% | 2 | Both | 375 | 1.5 | HMSV-A-CB | Yes
207683266 | Mini/Multi Split | CanAir | C28MC324H21 |  | Ducted Indoor Units |  |  | 24000 |  |  | 21.3 | 9.7 | 24000 |  |  | 18000 | 75% | 1.9 | Both | 500 | 2 | HMSV-A-CB | Yes
207683272 | Mini/Multi Split | CanAir | C28MC548H21 |  | Ducted Indoor Units |  |  | 47000 |  |  | 20.9 | 9 | 49000 |  |  | 42500 | 86.73% | 2 | Both | 979.1667 | 3.9167 | HMSV-A-CB | Yes
207683472 | Mini/Multi Split | MIDEA | MMCMRAQ18BA3 |  | Ducted Indoor Units |  |  | 18000 |  |  | 19 | 9.8 | 19000 |  |  | 13300 | 70% | 2 | Both | 375 | 1.5 | HMSV-A-CB | Yes
207683475 | Mini/Multi Split | MIDEA | MMCMHAQ24CA3 |  | Ducted Indoor Units |  |  | 24000 |  |  | 21.3 | 9.7 | 24000 |  |  | 18000 | 75% | 1.9 | Both | 500 | 2 | HMSV-A-CB | Yes
207683484 | Mini/Multi Split | MIDEA | MMCMHAQ48EA3 |  | Ducted Indoor Units |  |  | 47000 |  |  | 20.9 | 9 | 49000 |  |  | 42500 | 86.73% | 2 | Both | 979.1667 | 3.9167 | HMSV-A-CB | Yes
207691825 | Mini/Multi Split | YONAN | YSMO-18HRN1 |  | Ducted Indoor Units |  |  | 18000 |  |  | 19 | 9.8 | 19000 |  |  | 13300 | 70% | 2 | Both | 375 | 1.5 | HMSV-A-CB | N/A
207691848 | Mini/Multi Split | KANIONco | KWSMO-18R410AIHMV |  | Ducted Indoor Units |  |  | 18000 |  |  | 19 | 9.8 | 19000 |  |  | 13300 | 70% | 2 | Both | 375 | 1.5 | HMSV-A-CB | Yes
207699117 | Mini/Multi Split | LENNOX | MPC024S4M-1P |  | Ducted Indoor Units |  |  | 24000 |  |  | 16 | 8.6 | 24000 |  |  | 19000 | 79.17% | 1.9 | Both | 500 | 2 | HMSV-A-CB | Yes
207699108 | Mini/Multi Split | LENNOX | MLB048S4M-2P |  | Ducted Indoor Units |  |  | 47000 |  |  | 20.9 | 9 | 49000 |  |  | 42500 | 86.73% | 2 | Both | 979.1667 | 3.9167 | HMSV-A-CB | Yes
207699114 | Mini/Multi Split | MDV | M3OJ-24HFN1-M-L |  | Ducted Indoor Units |  |  | 24000 |  |  | 16 | 8.6 | 24000 |  |  | 19000 | 79.17% | 1.9 | Both | 500 | 2 | HMSV-A-CB | Yes
207742362 | Mini/Multi Split | C&H | CH-18MES-230VO |  | Ducted Indoor Units |  |  | 18000 |  |  | 19 | 9.8 | 19000 |  |  | 13300 | 70% | 2 | Both | 375 | 1.5 | HMSV-A-CB | N/A
207742374 | Mini/Multi Split | C&H | CH-HPR19M-230VO |  | Ducted Indoor Units |  |  | 19000 |  |  | 19 | 9.3 | 20000 |  |  | 19000 | 95% | 1.85 | Both | 395.8333 | 1.5833 | HMSV-A-CB | Yes
207742377 | Mini/Multi Split | C&H | CH-HPR28M-230VO |  | Ducted Indoor Units |  |  | 28000 |  |  | 20 | 9.5 | 28000 |  |  | 25000 | 89.29% | 1.8 | Both | 583.3333 | 2.3333 | HMSV-A-CB | Yes
207742382 | Mini/Multi Split | C&H | CH-HPR48M-230VO |  | Ducted Indoor Units |  |  | 47000 |  |  | 20.9 | 9 | 49000 |  |  | 42500 | 86.73% | 2 | Both | 979.1667 | 3.9167 | HMSV-A-CB | Yes
207742406 | Mini/Multi Split | TK'S | T2C-18HFN1 |  | Ducted Indoor Units |  |  | 18000 |  |  | 19 | 9.8 | 19000 |  |  | 13300 | 70% | 2 | Both | 375 | 1.5 | HMSV-A-CB | N/A
207742461 | Mini/Multi Split | ELIOS | DEA18HOM25230X3 |  | Ducted Indoor Units |  |  | 19000 |  |  | 19 | 9.3 | 20000 |  |  | 19000 | 95% | 1.85 | Both | 395.8333 | 1.5833 | HMSV-A-CB | Yes
207742464 | Mini/Multi Split | ELIOS | DEA27HOM25230X3 |  | Ducted Indoor Units |  |  | 28000 |  |  | 20 | 9.5 | 28000 |  |  | 25000 | 89.29% | 1.8 | Both | 583.3333 | 2.3333 | HMSV-A-CB | Yes
207742470 | Mini/Multi Split | ELIOS | DEA48HOM25230X3 |  | Ducted Indoor Units |  |  | 47000 |  |  | 20.9 | 9 | 49000 |  |  | 42500 | 86.73% | 2 | Both | 979.1667 | 3.9167 | HMSV-A-CB | Yes
207742473 | Mini/Multi Split | ELIOS | DEA18HOM23230X2 |  | Ducted Indoor Units |  |  | 18000 |  |  | 19 | 9.8 | 19000 |  |  | 13300 | 70% | 2 | Both | 375 | 1.5 | HMSV-A-CB | Yes
207742530 | Mini/Multi Split | MOOVAIR | DMA18HOM23230X2 |  | Ducted Indoor Units |  |  | 18000 |  |  | 19 | 9.8 | 19000 |  |  | 13300 | 70% | 2 | Both | 375 | 1.5 | HMSV-A-CB | Yes
207742542 | Mini/Multi Split | MOOVAIR | DMA18HOM25230X3 |  | Ducted Indoor Units |  |  | 19000 |  |  | 19 | 9.3 | 20000 |  |  | 19000 | 95% | 1.85 | Both | 395.8333 | 1.5833 | HMSV-A-CB | Yes
207742545 | Mini/Multi Split | MOOVAIR | DMA27HOM25230X3 |  | Ducted Indoor Units |  |  | 28000 |  |  | 20 | 9.5 | 28000 |  |  | 25000 | 89.29% | 1.8 | Both | 583.3333 | 2.3333 | HMSV-A-CB | Yes
207742551 | Mini/Multi Split | MOOVAIR | DMA48HOM25230X3 |  | Ducted Indoor Units |  |  | 47000 |  |  | 20.9 | 9 | 49000 |  |  | 42500 | 86.73% | 2 | Both | 979.1667 | 3.9167 | HMSV-A-CB | Yes
207743708 | Mini/Multi Split | AURORA | AU-MU18-2A-U |  | Ducted Indoor Units |  |  | 18000 |  |  | 19 | 9.8 | 19000 |  |  | 13300 | 70% | 2 | Both | 375 | 1.5 | HMSV-A-CB | N/A
207743774 | Mini/Multi Split | DIRECT AIR | DIRM-18DA25-2Z |  | Ducted Indoor Units |  |  | 18000 |  |  | 19 | 9.8 | 19000 |  |  | 13300 | 70% | 2 | Both | 375 | 1.5 | HMSV-A-CB | Yes
207743786 | Mini/Multi Split | DIRECT AIR | DIRM-18HXPRO28-2Z |  | Ducted Indoor Units |  |  | 19000 |  |  | 19 | 9.3 | 20000 |  |  | 19000 | 95% | 1.85 | Both | 395.8333 | 1.5833 | HMSV-A-CB | Yes
207743795 | Mini/Multi Split | DIRECT AIR | DIRM-48HXPRO28-5Z |  | Ducted Indoor Units |  |  | 47000 |  |  | 20.9 | 9 | 49000 |  |  | 42500 | 86.73% | 2 | Both | 979.1667 | 3.9167 | HMSV-A-CB | Yes
207743789 | Mini/Multi Split | DIRECT AIR | DIRM-28HXPRO28-3Z |  | Ducted Indoor Units |  |  | 28000 |  |  | 20 | 9.5 | 28000 |  |  | 25000 | 89.29% | 1.8 | Both | 583.3333 | 2.3333 | HMSV-A-CB | Yes
207760022 | Mini/Multi Split | BOSCH | BMS500-AAM018-1CSXRC |  | Ducted Indoor Units |  |  | 18000 |  |  | 19 | 9.8 | 19000 |  |  | 13300 | 70% | 2 | Both | 375 | 1.5 | HMSV-A-CB | Yes
207760043 | Mini/Multi Split | BOSCH | BMS500-AAM048-1CSXHC |  | Ducted Indoor Units |  |  | 47000 |  |  | 20.9 | 9 | 49000 |  |  | 42500 | 86.73% | 2 | Both | 979.1667 | 3.9167 | HMSV-A-CB | Yes
207768731 | Mini/Multi Split | LENNOX | MLB030S4M-1P |  | Ducted Indoor Units |  |  | 28000 |  |  | 20 | 9.5 | 28000 |  |  | 25000 | 89.29% | 1.8 | Both | 583.3333 | 2.3333 | HMSV-A-CB | Yes
207760034 | Mini/Multi Split | BOSCH | BMS500-AAM018-1CSXHC |  | Ducted Indoor Units |  |  | 19000 |  |  | 19 | 9.3 | 20000 |  |  | 19000 | 95% | 1.85 | Both | 395.8333 | 1.5833 | HMSV-A-CB | Yes
207760037 | Mini/Multi Split | BOSCH | BMS500-AAM027-1CSXHC |  | Ducted Indoor Units |  |  | 28000 |  |  | 20 | 9.5 | 28000 |  |  | 25000 | 89.29% | 1.8 | Both | 583.3333 | 2.3333 | HMSV-A-CB | Yes
207768722 | Mini/Multi Split | LENNOX | MPC018S4M-1P |  | Ducted Indoor Units |  |  | 18000 |  |  | 19 | 9.8 | 19000 |  |  | 13300 | 70% | 2 | Both | 375 | 1.5 | HMSV-A-CB | Yes
207768728 | Mini/Multi Split | LENNOX | MLB018S4M-1P |  | Ducted Indoor Units |  |  | 19000 |  |  | 19 | 9.3 | 20000 |  |  | 19000 | 95% | 1.85 | Both | 395.8333 | 1.5833 | HMSV-A-CB | Yes
207787172 | Mini/Multi Split | Durastar | DRA2U18M1B |  | Ducted Indoor Units |  |  | 18000 |  |  | 19 | 9.8 | 19000 |  |  | 13300 | 70% | 2 | Both | 375 | 1.5 | HMSV-A-CB | Yes
207821956 | Mini/Multi Split | Innovair | VOM42H7R5P7 |  | Ducted Indoor Units |  |  | 41000 |  |  | 18 | 8.8 | 45000 |  |  | 36000 | 80% | 1.84 | Both | 854.1667 | 3.4167 | HMSV-A-CB | N/A
207804199 | Mini/Multi Split | SUNCHILLERS | M18ODU-UL2P |  | Ducted Indoor Units |  |  | 18000 |  |  | 19 | 9.8 | 19000 |  |  | 13300 | 70% | 2 | Both | 375 | 1.5 | HMSV-A-CB | N/A
207821947 | Mini/Multi Split | Innovair | VOM18H7R2P7 |  | Ducted Indoor Units |  |  | 18000 |  |  | 19 | 9.4 | 20200 |  |  | 18000 | 89.11% | 1.84 | Both | 375 | 1.5 | HMSV-A-CB | N/A
207821950 | Mini/Multi Split | Innovair | VOM24H7R3P7 |  | Ducted Indoor Units |  |  | 24000 |  |  | 21 | 8.6 | 24600 |  |  | 24000 | 97.56% | 1.84 | Both | 500 | 2 | HMSV-A-CB | Yes
207821953 | Mini/Multi Split | Innovair | VOM36H7R4P7 |  | Ducted Indoor Units |  |  | 32000 |  |  | 19.5 | 8.9 | 37600 |  |  | 36000 | 95.74% | 1.84 | Both | 666.6667 | 2.6667 | HMSV-A-CB | Yes
207825499 | Mini/Multi Split | ECO AC | EMH-2O18BB |  | Ducted Indoor Units |  |  | 18000 |  |  | 19 | 9.8 | 19000 |  |  | 13300 | 70% | 2 | Both | 375 | 1.5 | HMSV-A-CB | Yes
207825565 | Mini/Multi Split | 1HVAC | ACIQ-18Z-HH-M2B |  | Ducted Indoor Units |  |  | 19000 |  |  | 19 | 9.3 | 20000 |  |  | 19000 | 95% | 1.85 | Both | 395.8333 | 1.5833 | HMSV-A-CB | Yes
207825568 | Mini/Multi Split | 1HVAC | ACIQ-27Z-HH-M3B |  | Ducted Indoor Units |  |  | 28000 |  |  | 20 | 9.5 | 28000 |  |  | 25000 | 89.29% | 1.8 | Both | 583.3333 | 2.3333 | HMSV-A-CB | Yes
207825574 | Mini/Multi Split | 1HVAC | ACIQ-48Z-HH-M5B |  | Ducted Indoor Units |  |  | 47000 |  |  | 20.9 | 9 | 49000 |  |  | 42500 | 86.73% | 2 | Both | 979.1667 | 3.9167 | HMSV-A-CB | Yes
207825577 | Mini/Multi Split | ACIQ | ACIQ-18Z-HH-M2B |  | Ducted Indoor Units |  |  | 19000 |  |  | 19 | 9.3 | 20000 |  |  | 19000 | 95% | 1.85 | Both | 395.8333 | 1.5833 | HMSV-A-CB | Yes
207825580 | Mini/Multi Split | ACIQ | ACIQ-27Z-HH-M3B |  | Ducted Indoor Units |  |  | 28000 |  |  | 20 | 9.5 | 28000 |  |  | 25000 | 89.29% | 1.8 | Both | 583.3333 | 2.3333 | HMSV-A-CB | Yes
207825586 | Mini/Multi Split | ACIQ | ACIQ-48Z-HH-M5B |  | Ducted Indoor Units |  |  | 47000 |  |  | 20.9 | 9 | 49000 |  |  | 42500 | 86.73% | 2 | Both | 979.1667 | 3.9167 | HMSV-A-CB | Yes
207825589 | Mini/Multi Split | DIYCOOL | ACIQ-18Z-HH-M2B |  | Ducted Indoor Units |  |  | 19000 |  |  | 19 | 9.3 | 20000 |  |  | 19000 | 95% | 1.85 | Both | 395.8333 | 1.5833 | HMSV-A-CB | Yes
207825592 | Mini/Multi Split | DIYCOOL | ACIQ-27Z-HH-M3B |  | Ducted Indoor Units |  |  | 28000 |  |  | 20 | 9.5 | 28000 |  |  | 25000 | 89.29% | 1.8 | Both | 583.3333 | 2.3333 | HMSV-A-CB | Yes
207825598 | Mini/Multi Split | DIYCOOL | ACIQ-48Z-HH-M5B |  | Ducted Indoor Units |  |  | 47000 |  |  | 20.9 | 9 | 49000 |  |  | 42500 | 86.73% | 2 | Both | 979.1667 | 3.9167 | HMSV-A-CB | Yes
207862108 | Mini/Multi Split | Breeze33 | BZ33-HYP485Z2-G2-P |  | Ducted Indoor Units |  |  | 47000 |  |  | 20.9 | 9 | 49000 |  |  | 42500 | 86.73% | 2 | Both | 979.1667 | 3.9167 | HMSV-A-CB | Yes
207827125 | Mini/Multi Split | AC PRO.COM | A2OA-18HFN1-M |  | Ducted Indoor Units |  |  | 18000 |  |  | 19 | 9.8 | 19000 |  |  | 13300 | 70% | 2 | Both | 375 | 1.5 | HMSV-A-CB | Yes
207862052 | Mini/Multi Split | MIRAGE | OVMH181B |  | Ducted Indoor Units |  |  | 18000 |  |  | 19 | 9.8 | 19000 |  |  | 13300 | 70% | 2 | Both | 375 | 1.5 | HMSV-A-CB | N/A
207862087 | Mini/Multi Split | Breeze33 | BZ33-HP182Z2-G2-P |  | Ducted Indoor Units |  |  | 18000 |  |  | 19 | 9.8 | 19000 |  |  | 13300 | 70% | 2 | Both | 375 | 1.5 | HMSV-A-CB | Yes
207862099 | Mini/Multi Split | Breeze33 | BZ33-HYP182Z2-G2-P |  | Ducted Indoor Units |  |  | 19000 |  |  | 19 | 9.3 | 20000 |  |  | 19000 | 95% | 1.85 | Both | 395.8333 | 1.5833 | HMSV-A-CB | Yes
207862102 | Mini/Multi Split | Breeze33 | BZ33-HYP273Z2-G2-P |  | Ducted Indoor Units |  |  | 28000 |  |  | 20 | 9.5 | 28000 |  |  | 25000 | 89.29% | 1.8 | Both | 583.3333 | 2.3333 | HMSV-A-CB | Yes
208106783 | Mini/Multi Split | Allied | 4DHP2S18M-1P |  | Ducted Indoor Units |  |  | 18000 |  |  | 19 | 9.8 | 19000 |  |  | 13300 | 70% | 2 | Both | 375 | 1.5 | HMSV-A-CB | Yes
208106786 | Mini/Multi Split | Allied | 4DHP2S24M-1P |  | Ducted Indoor Units |  |  | 24000 |  |  | 21.3 | 9.7 | 24000 |  |  | 18000 | 75% | 1.9 | Both | 500 | 2 | HMSV-A-CB | Yes
208106795 | Mini/Multi Split | Allied | 4DHP2S48M-1P |  | Ducted Indoor Units |  |  | 47000 |  |  | 20.9 | 9 | 49000 |  |  | 42500 | 86.73% | 2 | Both | 979.1667 | 3.9167 | HMSV-A-CB | Yes
208106798 | Mini/Multi Split | AirEase | 4DHP2S18M-1P |  | Ducted Indoor Units |  |  | 18000 |  |  | 19 | 9.8 | 19000 |  |  | 13300 | 70% | 2 | Both | 375 | 1.5 | HMSV-A-CB | Yes
208106801 | Mini/Multi Split | AirEase | 4DHP2S24M-1P |  | Ducted Indoor Units |  |  | 24000 |  |  | 21.3 | 9.7 | 24000 |  |  | 18000 | 75% | 1.9 | Both | 500 | 2 | HMSV-A-CB | Yes
208106810 | Mini/Multi Split | AirEase | 4DHP2S48M-1P |  | Ducted Indoor Units |  |  | 47000 |  |  | 20.9 | 9 | 49000 |  |  | 42500 | 86.73% | 2 | Both | 979.1667 | 3.9167 | HMSV-A-CB | Yes
208106813 | Mini/Multi Split | Armstrong Air | 4DHP2S18M-1P |  | Ducted Indoor Units |  |  | 18000 |  |  | 19 | 9.8 | 19000 |  |  | 13300 | 70% | 2 | Both | 375 | 1.5 | HMSV-A-CB | Yes
208106816 | Mini/Multi Split | Armstrong Air | 4DHP2S24M-1P |  | Ducted Indoor Units |  |  | 24000 |  |  | 21.3 | 9.7 | 24000 |  |  | 18000 | 75% | 1.9 | Both | 500 | 2 | HMSV-A-CB | Yes
208106825 | Mini/Multi Split | Armstrong Air | 4DHP2S48M-1P |  | Ducted Indoor Units |  |  | 47000 |  |  | 20.9 | 9 | 49000 |  |  | 42500 | 86.73% | 2 | Both | 979.1667 | 3.9167 | HMSV-A-CB | Yes
208106828 | Mini/Multi Split | CONCORD | 4DHP2S18M-1P |  | Ducted Indoor Units |  |  | 18000 |  |  | 19 | 9.8 | 19000 |  |  | 13300 | 70% | 2 | Both | 375 | 1.5 | HMSV-A-CB | Yes
208106831 | Mini/Multi Split | CONCORD | 4DHP2S24M-1P |  | Ducted Indoor Units |  |  | 24000 |  |  | 21.3 | 9.7 | 24000 |  |  | 18000 | 75% | 1.9 | Both | 500 | 2 | HMSV-A-CB | Yes
208106840 | Mini/Multi Split | CONCORD | 4DHP2S48M-1P |  | Ducted Indoor Units |  |  | 47000 |  |  | 20.9 | 9 | 49000 |  |  | 42500 | 86.73% | 2 | Both | 979.1667 | 3.9167 | HMSV-A-CB | Yes
208106843 | Mini/Multi Split | DUCANE | 4DHP2S18M-1P |  | Ducted Indoor Units |  |  | 18000 |  |  | 19 | 9.8 | 19000 |  |  | 13300 | 70% | 2 | Both | 375 | 1.5 | HMSV-A-CB | Yes
208106855 | Mini/Multi Split | DUCANE | 4DHP2S48M-1P |  | Ducted Indoor Units |  |  | 47000 |  |  | 20.9 | 9 | 49000 |  |  | 42500 | 86.73% | 2 | Both | 979.1667 | 3.9167 | HMSV-A-CB | Yes
208119918 | Mini/Multi Split | Cooper & Hunter | CHV6-36URBM |  | Ducted Indoor Units |  |  | 36000 |  |  | 16.5 | 10 | 42000 |  |  | 31000 | 73.81% | 2.1 | Both | 750 | 3 | HMSV-A-CB | N/A
208119919 | Mini/Multi Split | Cooper & Hunter | CHV6-48URBM |  | Ducted Indoor Units |  |  | 48000 |  |  | 16.5 | 8.55 | 54000 |  |  | 38000 | 70.37% | 2 | Both | 1000 | 4 | HMSV-A-CB | N/A
208106846 | Mini/Multi Split | DUCANE | 4DHP2S24M-1P |  | Ducted Indoor Units |  |  | 24000 |  |  | 21.3 | 9.7 | 24000 |  |  | 18000 | 75% | 1.9 | Both | 500 | 2 | HMSV-A-CB | Yes
208119673 | Mini/Multi Split | Airlux | AM2M18O/2022 |  | Ducted Indoor Units |  |  | 18000 |  |  | 19 | 9.8 | 19000 |  |  | 13300 | 70% | 2 | Both | 375 | 1.5 | HMSV-A-CB | N/A
208121869 | Mini/Multi Split | ECO-AIR | M2OA-18HFN1-M |  | Ducted Indoor Units |  |  | 18000 |  |  | 19 | 9.8 | 19000 |  |  | 13300 | 70% | 2 | Both | 375 | 1.5 | HMSV-A-CB | N/A
208121906 | Mini/Multi Split | Alsetria | M2OA-18HFN1-M |  | Ducted Indoor Units |  |  | 18000 |  |  | 19 | 9.8 | 19000 |  |  | 13300 | 70% | 2 | Both | 375 | 1.5 | HMSV-A-CB | N/A
208121933 | Mini/Multi Split | EMI | MHMZ218DA |  | Ducted Indoor Units |  |  | 19000 |  |  | 19 | 9.3 | 20000 |  |  | 19000 | 95% | 1.85 | Both | 395.8333 | 1.5833 | HMSV-A-CB | N/A
208121936 | Mini/Multi Split | EMI | MHMZ327DA |  | Ducted Indoor Units |  |  | 28000 |  |  | 20 | 9.5 | 28000 |  |  | 25000 | 89.29% | 1.8 | Both | 583.3333 | 2.3333 | HMSV-A-CB | Yes
208121942 | Mini/Multi Split | EMI | MHMZ548DA |  | Ducted Indoor Units |  |  | 47000 |  |  | 20.9 | 9 | 49000 |  |  | 42500 | 86.73% | 2 | Both | 979.1667 | 3.9167 | HMSV-A-CB | Yes
208121962 | Mini/Multi Split | PIONEER | YN020GMFI22M2E |  | Ducted Indoor Units |  |  | 18000 |  |  | 19 | 9.8 | 19000 |  |  | 13300 | 70% | 2 | Both | 375 | 1.5 | HMSV-A-CB | Yes
208128283 | Mini/Multi Split | SEA BREEZE+ | MZ18H424ZMO |  | Ducted Indoor Units |  |  | 18000 |  |  | 19 | 9.8 | 19000 |  |  | 13300 | 70% | 2 | Both | 375 | 1.5 | HMSV-A-CB | N/A
208128286 | Mini/Multi Split | SEA BREEZE+ | MZ27H424ZMO |  | Ducted Indoor Units |  |  | 24000 |  |  | 21.3 | 9.7 | 24000 |  |  | 18000 | 75% | 1.9 | Both | 500 | 2 | HMSV-A-CB | N/A
208128295 | Mini/Multi Split | SEA BREEZE+ | HMZ28H424ZMO |  | Ducted Indoor Units |  |  | 28000 |  |  | 20 | 9.5 | 28000 |  |  | 25000 | 89.29% | 1.8 | Both | 583.3333 | 2.3333 | HMSV-A-CB | N/A
208132544 | Mini/Multi Split | MDV | M5OA-55HFN1-M-[X]*(2) |  | Ducted Indoor Units |  |  | 55000 |  |  | 18.8 | 9.3 | 55000 |  |  | 46000 | 83.64% | 1.9 | Both | 1145.8333 | 4.5833 | HMSV-A-CB | Yes
208136320 | Mini/Multi Split | MOOVAIR | DMA55HOM25230X3 |  | Ducted Indoor Units |  |  | 55000 |  |  | 18.8 | 9.3 | 55000 |  |  | 46000 | 83.64% | 1.9 | Both | 1145.8333 | 4.5833 | HMSV-A-CB | Yes
208284474 | Mini/Multi Split | TRUST AIR CONDITIONERS | M2S18H/O4S4P |  | Ducted Indoor Units |  |  | 18000 |  |  | 19 | 9.8 | 19000 |  |  | 13300 | 70% | 2 | Both | 375 | 1.5 | HMSV-A-CB | Yes
208404160 | Mini/Multi Split | WESTINGHOUSE | WHP42M5A21S |  | Ducted Indoor Units |  |  | 41000 |  |  | 18 | 8.8 | 45000 |  |  | 36000 | 80% | 1.84 | Both | 854.1667 | 3.4167 | HMSV-A-CB | N/A
208284486 | Mini/Multi Split | TRUST AIR CONDITIONERS | M2H18H/O4S4P |  | Ducted Indoor Units |  |  | 19000 |  |  | 19 | 9.3 | 20000 |  |  | 19000 | 95% | 1.85 | Both | 395.8333 | 1.5833 | HMSV-A-CB | Yes
208284489 | Mini/Multi Split | TRUST AIR CONDITIONERS | M3H27H/O4S4P |  | Ducted Indoor Units |  |  | 28000 |  |  | 20 | 9.5 | 28000 |  |  | 25000 | 89.29% | 1.8 | Both | 583.3333 | 2.3333 | HMSV-A-CB | Yes
208284495 | Mini/Multi Split | TRUST AIR CONDITIONERS | M5H48H/O4S4P |  | Ducted Indoor Units |  |  | 47000 |  |  | 20.9 | 9 | 49000 |  |  | 42500 | 86.73% | 2 | Both | 979.1667 | 3.9167 | HMSV-A-CB | Yes
208497429 | Mini/Multi Split | C&H | CH-HPR55M-230VO |  | Ducted Indoor Units |  |  | 55000 |  |  | 18.8 | 9.3 | 55000 |  |  | 46000 | 83.64% | 1.9 | Both | 1145.8333 | 4.5833 | HMSV-A-CB | N/A
208650623 | Mini/Multi Split | BLUERIDGE | BMM55HHC |  | Ducted Indoor Units |  |  | 55000 |  |  | 18.8 | 9.3 | 55000 |  |  | 46000 | 83.64% | 1.9 | Both | 1145.8333 | 4.5833 | HMSV-A-CB | Yes
208404154 | Mini/Multi Split | WESTINGHOUSE | WHP18M2A21S |  | Ducted Indoor Units |  |  | 18000 |  |  | 19 | 9.4 | 20200 |  |  | 18000 | 89.11% | 1.84 | Both | 375 | 1.5 | HMSV-A-CB | N/A
208404156 | Mini/Multi Split | WESTINGHOUSE | WHP24M3A21S |  | Ducted Indoor Units |  |  | 24000 |  |  | 21 | 8.6 | 24600 |  |  | 24000 | 97.56% | 1.84 | Both | 500 | 2 | HMSV-A-CB | Yes
208404158 | Mini/Multi Split | WESTINGHOUSE | WHP36M4A21S |  | Ducted Indoor Units |  |  | 32000 |  |  | 19.5 | 8.9 | 37600 |  |  | 36000 | 95.74% | 1.84 | Both | 666.6667 | 2.6667 | HMSV-A-CB | Yes
208447949 | Mini/Multi Split | SLIMAIR | SHC2Z18VC2AG |  | Ducted Indoor Units |  |  | 18000 |  |  | 19 | 9.8 | 19000 |  |  | 13300 | 70% | 2 | Both | 375 | 1.5 | HMSV-A-CB | Yes
208552830 | Mini/Multi Split | MRCOOL | MULTI2-18HP230B |  | Ducted Indoor Units |  |  | 18000 |  |  | 19 | 9.8 | 19000 |  |  | 13300 | 70% | 2 | Both | 375 | 1.5 | HMSV-A-CB | Yes
208650723 | Mini/Multi Split | HAXXAIR | HVHM-18T2D |  | Ducted Indoor Units |  |  | 18000 |  |  | 19 | 9.4 | 20200 |  |  | 18000 | 89.11% | 1.84 | Both | 375 | 1.5 | HMSV-A-CB | N/A
208568364 | Mini/Multi Split | MIDEA | M3OJ-24HFN1-M |  | Ducted Indoor Units |  |  | 24000 |  |  | 21.3 | 9.7 | 24000 |  |  | 18000 | 75% | 1.9 | Both | 500 | 2 | HMSV-A-CB | N/A
212604260 | Mini/Multi Split | MIDEA | MDV-V48WMN1T* |  | Ducted Indoor Units |  |  | 48000 |  |  | 17.3 | 9 | 50000 |  |  | 35000 | 70% | 1.8 | Both | 1000 | 4 | HMSV-A-CB | N/A
208816899 | Mini/Multi Split | SEA BREEZE+ | HMZ48H424ZMO |  | Ducted Indoor Units |  |  | 55000 |  |  | 18.8 | 9.3 | 55000 |  |  | 46000 | 83.64% | 1.9 | Both | 1145.8333 | 4.5833 | HMSV-A-CB | N/A
212608409 | Mini/Multi Split | LENNOX | VPC036H4M-3PD* |  | Ducted Indoor Units |  |  | 36000 |  |  | 17.7 | 9.2 | 40000 |  |  | 28000 | 70% | 1.8 | Both | 750 | 3 | HMSV-A-CB | No
212608417 | Mini/Multi Split | LENNOX | VPC048H4M-3P* |  | Ducted Indoor Units |  |  | 48000 |  |  | 17.3 | 9 | 50000 |  |  | 35000 | 70% | 1.8 | Both | 1000 | 4 | HMSV-A-CB | N/A
212615019 | Mini/Multi Split | Relief Sciences | LANG18OD35-2 |  | Ducted Indoor Units |  |  | 19000 |  |  | 19 | 9.3 | 20000 |  |  | 19000 | 95% | 1.85 | Both | 395.8333 | 1.5833 | HMSV-A-CB | N/A
208816893 | Mini/Multi Split | SEA BREEZE+ | HMZ18H424ZMO |  | Ducted Indoor Units |  |  | 19000 |  |  | 19 | 9.3 | 20000 |  |  | 19000 | 95% | 1.85 | Both | 395.8333 | 1.5833 | HMSV-A-CB | N/A
208816896 | Mini/Multi Split | SEA BREEZE+ | HMZ24H424ZMO |  | Ducted Indoor Units |  |  | 24000 |  |  | 19.4 | 9.9 | 24000 |  |  | 24000 | 100% | 1.8 | Both | 500 | 2 | HMSV-A-CB | N/A
209157096 | Mini/Multi Split | ApooDr | AM2OA-18HFN1 |  | Ducted Indoor Units |  |  | 18000 |  |  | 19 | 9.8 | 19000 |  |  | 13300 | 70% | 2 | Both | 375 | 1.5 | HMSV-A-CB | N/A
212406545 | Mini/Multi Split | MIDEA | MDV-V36WMN1TE* |  | Ducted Indoor Units |  |  | 36000 |  |  | 17.7 | 9.2 | 40000 |  |  | 28000 | 70% | 1.8 | Both | 750 | 3 | HMSV-A-CB | No
212406546 | Mini/Multi Split | LENNOX | VPC036H4M-3PD |  | Ducted Indoor Units |  |  | 36000 |  |  | 17.7 | 9.2 | 40000 |  |  | 28000 | 70% | 1.8 | Both | 750 | 3 | HMSV-A-CB | N/A
209319639 | Mini/Multi Split | ECO AIR | M2OI-18HFN1-M |  | Ducted Indoor Units |  |  | 19000 |  |  | 19 | 9.3 | 20000 |  |  | 19000 | 95% | 1.85 | Both | 395.8333 | 1.5833 | HMSV-A-CB | N/A
209319642 | Mini/Multi Split | ECO AIR | M3OI-28HFN1-M |  | Ducted Indoor Units |  |  | 28000 |  |  | 20 | 9.5 | 28000 |  |  | 25000 | 89.29% | 1.8 | Both | 583.3333 | 2.3333 | HMSV-A-CB | N/A
209319648 | Mini/Multi Split | ECO AIR | M5OG-48HFN1-M-[X] |  | Ducted Indoor Units |  |  | 47000 |  |  | 20.9 | 9 | 49000 |  |  | 42500 | 86.73% | 2 | Both | 979.1667 | 3.9167 | HMSV-A-CB | N/A
209319651 | Mini/Multi Split | ECO AIR | M5OA-55HFN1-M-[X] |  | Ducted Indoor Units |  |  | 55000 |  |  | 18.8 | 9.3 | 55000 |  |  | 46000 | 83.64% | 1.9 | Both | 1145.8333 | 4.5833 | HMSV-A-CB | N/A
209416885 | Mini/Multi Split | NOVAIR | LEA20MZ-2P-35SK-O |  | Ducted Indoor Units |  |  | 19000 |  |  | 19 | 9.3 | 20000 |  |  | 19000 | 95% | 1.85 | Both | 395.8333 | 1.5833 | HMSV-A-CB | Yes
209416882 | Mini/Multi Split | NOVAIR | LEA28MZ-3P-35SK-O |  | Ducted Indoor Units |  |  | 28000 |  |  | 20 | 9.5 | 28000 |  |  | 25000 | 89.29% | 1.8 | Both | 583.3333 | 2.3333 | HMSV-A-CB | Yes
209549027 | Mini/Multi Split | THERMOCORE SYSTEMS | T423D-H224-C |  | Ducted Indoor Units |  |  | 24000 |  |  | 21.3 | 9.7 | 24000 |  |  | 18000 | 75% | 1.9 | Both | 500 | 2 | HMSV-A-CB | N/A
209843034 | Mini/Multi Split | CLASSIC | MMRSHC18AS2 |  | Ducted Indoor Units |  |  | 18000 |  |  | 19 | 9.8 | 19000 |  |  | 13300 | 70% | 2 | Both | 375 | 1.5 | HMSV-A-CB | N/A
209843046 | Mini/Multi Split | TGM | MMRSHT18AS2 |  | Ducted Indoor Units |  |  | 18000 |  |  | 19 | 9.8 | 19000 |  |  | 13300 | 70% | 2 | Both | 375 | 1.5 | HMSV-A-CB | N/A
209862182 | Mini/Multi Split | KLIMAIRE | KMIR218-H221-2 |  | Ducted Indoor Units |  |  | 18000 |  |  | 19 | 9.8 | 19000 |  |  | 13300 | 70% | 2 | Both | 375 | 1.5 | HMSV-A-CB | N/A
209862185 | Mini/Multi Split | KLIMAIRE | KMIR324-H217-2 |  | Ducted Indoor Units |  |  | 24000 |  |  | 21.3 | 9.7 | 24000 |  |  | 18000 | 75% | 1.9 | Both | 500 | 2 | HMSV-A-CB | N/A
213286761 | Mini/Multi Split | Wells | WMMA-18HFMO |  | Ducted Indoor Units |  |  | 18000 |  |  | 19 | 9.8 | 19000 |  |  | 13300 | 70% | 2 | Both | 375 | 1.5 | HMSV-A-CB | Yes
213286776 | Mini/Multi Split | Wells | WMCA-18HFMO |  | Ducted Indoor Units |  |  | 19000 |  |  | 19 | 9.3 | 20000 |  |  | 19000 | 95% | 1.85 | Both | 395.8333 | 1.5833 | HMSV-A-CB | Yes
213286779 | Mini/Multi Split | Wells | WMCA-27HFMO |  | Ducted Indoor Units |  |  | 27000 |  |  | 19 | 10 | 27000 |  |  | 27000 | 100% | 1.8 | Both | 562.5 | 2.25 | HMSV-A-CB | Yes
213286782 | Mini/Multi Split | Wells | WMCA-48HFMO |  | Ducted Indoor Units |  |  | 47000 |  |  | 20.9 | 9 | 49000 |  |  | 42500 | 86.73% | 2 | Both | 979.1667 | 3.9167 | HMSV-A-CB | Yes
213301875 | Mini/Multi Split | MDV | M4OX630-36HFN1-M1X |  | Ducted Indoor Units |  |  | 36000 |  |  | 19.4 | 10 | 36000 |  |  | 36000 | 100% | 1.9 | Both | 750 | 3 | HMSV-A-CB | Yes
213301878 | Mini/Multi Split | MDV | M4OX630-36HFN1-M1X* |  | Ducted Indoor Units |  |  | 36000 |  |  | 19.4 | 10 | 36000 |  |  | 36000 | 100% | 1.9 | Both | 750 | 3 | HMSV-A-CB | Yes
215415539 | Mini/Multi Split | Durastar | DRA6U48M2A |  | Ducted Indoor Units |  |  | 45000 |  |  | 20.4 | 10.6 | 47000 |  |  | 38000 | 80.85% | 2.1 | Both | 937.5 | 3.75 | HMSV-A-CB | Both
215415533 | Mini/Multi Split | Durastar | DRA6H48M2A |  | Ducted Indoor Units |  |  | 47000 |  |  | 20.4 | 11 | 48000 |  |  | 48000 | 100% | 2 | Both | 979.1667 | 3.9167 | HMSV-A-CB | Both
215415536 | Mini/Multi Split | Durastar | DRA6H55M2A |  | Ducted Indoor Units |  |  | 53000 |  |  | 20 | 10.7 | 55000 |  |  | 48000 | 87.27% | 2.1 | Both | 1104.1667 | 4.4167 | HMSV-A-CB | Both
212615068 | Mini/Multi Split | YONAN | YSMO-18HFN1 |  | Ducted Indoor Units |  |  | 18000 |  |  | 19 | 9.8 | 19000 |  |  | 13300 | 70% | 2 | Both | 375 | 1.5 | HMSV-A-CB | N/A
212615071 | Mini/Multi Split | YONAN | YSMO-24HFN1 |  | Ducted Indoor Units |  |  | 24000 |  |  | 21.3 | 9.7 | 24000 |  |  | 18000 | 75% | 1.9 | Both | 500 | 2 | HMSV-A-CB | N/A
212631691 | Mini/Multi Split | Custom Comfort | CCOXHAMZ327HP |  | Ducted Indoor Units |  |  | 27000 |  |  | 19 | 10 | 27000 |  |  | 27000 | 100% | 1.8 | Both | 562.5 | 2.25 | HMSV-A-CB | Yes
209864940 | Mini/Multi Split | CTMorley | MOU-5A55H-2 |  | Ducted Indoor Units |  |  | 55000 |  |  | 18.8 | 9.3 | 55000 |  |  | 46000 | 83.64% | 1.9 | Both | 1145.8333 | 4.5833 | HMSV-A-CB | N/A
212631690 | Mini/Multi Split | Custom Comfort | CCOXHAMZ327HP |  | Non-Ducted Indoor Units |  |  | 27000 |  |  | 21.8 | 10 | 27000 |  |  | 27000 | 100% | 1.8 | Both | 562.5 | 2.25 | HMSV-A-CB-O | Yes
209864939 | Mini/Multi Split | CTMorley | MOU-5A55H-2 |  | Non-Ducted Indoor Units |  |  | 55000 |  |  | 20 | 9.5 | 55000 |  |  | 45500 | 82.73% | 1.8 | Both | 1145.8333 | 4.5833 | HMSV-A-CB-O | N/A
212615070 | Mini/Multi Split | YONAN | YSMO-24HFN1 |  | Non-Ducted Indoor Units |  |  | 24000 |  |  | 22.3 | 9.6 | 24000 |  |  | 17000 | 70.83% | 1.83 | Both | 500 | 2 | HMSV-A-CB-O | N/A
215415535 | Mini/Multi Split | Durastar | DRA6H55M2A |  | Non-Ducted Indoor Units |  |  | 51000 |  |  | 21.4 | 10.6 | 55000 |  |  | 48000 | 87.27% | 2 | Both | 1062.5 | 4.25 | HMSV-A-CB-O | Both
215415538 | Mini/Multi Split | Durastar | DRA6U48M2A |  | Non-Ducted Indoor Units |  |  | 45000 |  |  | 21.3 | 10 | 48000 |  |  | 36000 | 75% | 2.1 | Both | 937.5 | 3.75 | HMSV-A-CB-O | Both
213286781 | Mini/Multi Split | Wells | WMCA-48HFMO |  | Non-Ducted Indoor Units |  |  | 48000 |  |  | 21.2 | 10 | 49000 |  |  | 45000 | 91.84% | 2 | Both | 1000 | 4 | HMSV-A-CB-O | Yes
215415532 | Mini/Multi Split | Durastar | DRA6H48M2A |  | Non-Ducted Indoor Units |  |  | 45000 |  |  | 21.2 | 10.2 | 49000 |  |  | 48000 | 97.96% | 2 | Both | 937.5 | 3.75 | HMSV-A-CB-O | Both
213301876 | Mini/Multi Split | MDV | M4OX630-36HFN1-M1X |  | Non-Ducted Indoor Units |  |  | 36000 |  |  | 21 | 10.9 | 36000 |  |  | 36000 | 100% | 1.95 | Both | 750 | 3 | HMSV-A-CB-O | Yes
213301877 | Mini/Multi Split | MDV | M4OX630-36HFN1-M1X* |  | Non-Ducted Indoor Units |  |  | 36000 |  |  | 22.4 | 10.9 | 36000 |  |  | 37000 | 102.8% | 2 | Both | 750 | 3 | HMSV-A-CB-O | Yes
213298359 | Mini/Multi Split | KANIONco | KWSMO-18IR410AHSP |  | Non-Ducted Indoor Units |  |  | 17000 |  |  | 22 | 9 | 19600 |  |  | 13800 | 70.41% | 1.8 | Both | 354.1667 | 1.4167 | HMSV-A-CB-O | N/A
212604259 | Mini/Multi Split | MIDEA | MDV-V48WMN1T* |  | Non-Ducted Indoor Units |  |  | 48000 |  |  | 19 | 9.3 | 50000 |  |  | 35000 | 70% | 1.8 | Both | 1000 | 4 | HMSV-A-CB-O | N/A
213286775 | Mini/Multi Split | Wells | WMCA-18HFMO |  | Non-Ducted Indoor Units |  |  | 19000 |  |  | 20.5 | 9 | 20000 |  |  | 18000 | 90% | 1.8 | Both | 395.8333 | 1.5833 | HMSV-A-CB-O | Yes
213286778 | Mini/Multi Split | Wells | WMCA-27HFMO |  | Non-Ducted Indoor Units |  |  | 27000 |  |  | 20.5 | 9.6 | 27000 |  |  | 27000 | 100% | 1.8 | Both | 562.5 | 2.25 | HMSV-A-CB-O | Yes
213286756 | Mini/Multi Split | J-KU | JKS-36H2HP-M4O |  | Non-Ducted Indoor Units |  |  | 32000 |  |  | 21 | 9 | 36000 |  |  | 36000 | 100% | 1.84 | Both | 666.6667 | 2.6667 | HMSV-A-CB-O | Yes
209862184 | Mini/Multi Split | KLIMAIRE | KMIR324-H217-2 |  | Non-Ducted Indoor Units |  |  | 24000 |  |  | 22.3 | 9.6 | 24000 |  |  | 17000 | 70.83% | 1.83 | Both | 500 | 2 | HMSV-A-CB-O | N/A
211120894 | Mini/Multi Split | Multi MFG | 42HPC5-HH-A |  | Non-Ducted Indoor Units |  |  | 42000 |  |  | 20 | 8.95 | 41500 |  |  | 36000 | 86.75% | 1.84 | Both | 875 | 3.5 | HMSV-A-CB-O | N/A
209416884 | Mini/Multi Split | NOVAIR | LEA20MZ-2P-35SK-O |  | Non-Ducted Indoor Units |  |  | 19000 |  |  | 20.5 | 9 | 20000 |  |  | 18000 | 90% | 1.8 | Both | 395.8333 | 1.5833 | HMSV-A-CB-O | Yes
209549026 | Mini/Multi Split | THERMOCORE SYSTEMS | T423D-H224-C |  | Non-Ducted Indoor Units |  |  | 24000 |  |  | 24.6 | 10 | 25000 |  |  | 18500 | 74% | 1.9 | Both | 500 | 2 | HMSV-A-CB-O | N/A
209836186 | Mini/Multi Split | Mitsubishi Electric | MXZ-2C20NAHZ3*** |  | Non-Ducted Indoor Units |  |  | 18000 |  |  | 16.5 | 9.2 | 22000 |  |  | 21600 | 98.18% | 1.89 | Both | 375 | 1.5 | HMSV-A-CB-O | Both
209836195 | Mini/Multi Split | Trane / Mitsubishi Electric | NTXMPH24A132B* |  | Non-Ducted Indoor Units |  |  | 22000 |  |  | 19 | 9 | 25000 |  |  | 25000 | 100% | 1.95 | Both | 458.3333 | 1.8333 | HMSV-A-CB-O | Both
209836196 | Mini/Multi Split | Trane / Mitsubishi Electric | NTXMPH30A132B* |  | Non-Ducted Indoor Units |  |  | 28400 |  |  | 18 | 9.7 | 28600 |  |  | 28600 | 100% | 1.8 | Both | 591.6667 | 2.3667 | HMSV-A-CB-O | Both
209836203 | Mini/Multi Split | Mitsubishi Electric | MXZ-3C24NAHZ3*** |  | Non-Ducted Indoor Units |  |  | 22000 |  |  | 19 | 9 | 25000 |  |  | 25000 | 100% | 1.95 | Both | 458.3333 | 1.8333 | HMSV-A-CB-O | Both
209836204 | Mini/Multi Split | Mitsubishi Electric | MXZ-3C30NAHZ3*** |  | Non-Ducted Indoor Units |  |  | 28400 |  |  | 18 | 9.7 | 28600 |  |  | 28600 | 100% | 1.8 | Both | 591.6667 | 2.3667 | HMSV-A-CB-O | Both
209843673 | Mini/Multi Split | American Standard / Mitsubishi Electric | NTXMMX24A132B* |  | Non-Ducted Indoor Units |  |  | 22000 |  |  | 20 | 9.5 | 25000 |  |  | 18200 | 72.8% | 2.2 | Both | 458.3333 | 1.8333 | HMSV-A-CB-O | Both
209843683 | Mini/Multi Split | American Standard / Mitsubishi Electric | NTXMPH24A132B* |  | Non-Ducted Indoor Units |  |  | 22000 |  |  | 19 | 9 | 25000 |  |  | 25000 | 100% | 1.95 | Both | 458.3333 | 1.8333 | HMSV-A-CB-O | Both
209843684 | Mini/Multi Split | American Standard / Mitsubishi Electric | NTXMPH30A132B* |  | Non-Ducted Indoor Units |  |  | 28400 |  |  | 18 | 9.7 | 28600 |  |  | 28600 | 100% | 1.8 | Both | 591.6667 | 2.3667 | HMSV-A-CB-O | Both
209836212 | Mini/Multi Split | Trane / Mitsubishi Electric | NTXMPH20A122B* |  | Non-Ducted Indoor Units |  |  | 18000 |  |  | 16.5 | 9.2 | 22000 |  |  | 21600 | 98.18% | 1.89 | Both | 375 | 1.5 | HMSV-A-CB-O | Both
209319650 | Mini/Multi Split | ECO AIR | M5OA-55HFN1-M-[X] |  | Non-Ducted Indoor Units |  |  | 55000 |  |  | 22 | 9.5 | 55000 |  |  | 46000 | 83.64% | 1.9 | Both | 1145.8333 | 4.5833 | HMSV-A-CB-O | N/A
209416881 | Mini/Multi Split | NOVAIR | LEA28MZ-3P-35SK-O |  | Non-Ducted Indoor Units |  |  | 28000 |  |  | 22.6 | 9.8 | 28000 |  |  | 25000 | 89.29% | 1.8 | Both | 583.3333 | 2.3333 | HMSV-A-CB-O | Yes
209319644 | Mini/Multi Split | ECO AIR | M4OI-36HFN1-M |  | Non-Ducted Indoor Units |  |  | 36000 |  |  | 22.2 | 10.3 | 37000 |  |  | 36000 | 97.3% | 1.9 | Both | 750 | 3 | HMSV-A-CB-O | N/A
209319647 | Mini/Multi Split | ECO AIR | M5OG-48HFN1-M-[X] |  | Non-Ducted Indoor Units |  |  | 48000 |  |  | 21.8 | 9.8 | 49000 |  |  | 45000 | 91.84% | 2 | Both | 1000 | 4 | HMSV-A-CB-O | N/A
209319638 | Mini/Multi Split | ECO AIR | M2OI-18HFN1-M |  | Non-Ducted Indoor Units |  |  | 19000 |  |  | 22 | 9.8 | 20000 |  |  | 19700 | 98.5% | 1.9 | Both | 395.8333 | 1.5833 | HMSV-A-CB-O | N/A
209319641 | Mini/Multi Split | ECO AIR | M3OI-28HFN1-M |  | Non-Ducted Indoor Units |  |  | 28000 |  |  | 23 | 10.6 | 28000 |  |  | 25000 | 89.29% | 1.8 | Both | 583.3333 | 2.3333 | HMSV-A-CB-O | N/A
209179153 | Mini/Multi Split | LENNOX | LIZ042HO-210P432-1 |  | Non-Ducted Indoor Units |  |  | 36000 |  |  | 21 | 10 | 40000 |  |  | 32400 | 81% | 1.92 | Both | 750 | 3 | HMSV-A-CB-O | N/A
212406544 | Mini/Multi Split | MIDEA | MDV-V36WMN1TE* |  | Non-Ducted Indoor Units |  |  | 36000 |  |  | 19.2 | 9.5 | 40000 |  |  | 28000 | 70% | 1.8 | Both | 750 | 3 | HMSV-A-CB-O | No
209179147 | Mini/Multi Split | LENNOX | LIZ030HO-210P432-1 |  | Non-Ducted Indoor Units |  |  | 28400 |  |  | 21 | 10 | 30000 |  |  | 22800 | 76% | 1.84 | Both | 591.6667 | 2.3667 | HMSV-A-CB-O | N/A
209179150 | Mini/Multi Split | LENNOX | LIZ036HO-210P432-1 |  | Non-Ducted Indoor Units |  |  | 34000 |  |  | 21 | 10 | 36000 |  |  | 32400 | 90% | 1.82 | Both | 708.3333 | 2.8333 | HMSV-A-CB-O | N/A
212524533 | Mini/Multi Split | COMFORT-AIRE | A-VFH24TC-1 |  | Non-Ducted Indoor Units |  |  | 23200 |  |  | 21 | 10 | 24000 |  |  | 21600 | 90% | 2.1 | Both | 483.3333 | 1.9333 | HMSV-A-CB-O | No
209179141 | Mini/Multi Split | LENNOX | LIZ018HO-210P432-1 |  | Non-Ducted Indoor Units |  |  | 17000 |  |  | 21 | 10 | 18000 |  |  | 13600 | 75.56% | 2.22 | Both | 354.1667 | 1.4167 | HMSV-A-CB-O | N/A
209179144 | Mini/Multi Split | LENNOX | LIZ024HO-210P432-1 |  | Non-Ducted Indoor Units |  |  | 23200 |  |  | 21 | 10 | 24000 |  |  | 21600 | 90% | 2.1 | Both | 483.3333 | 1.9333 | HMSV-A-CB-O | N/A
208816895 | Mini/Multi Split | SEA BREEZE+ | HMZ24H424ZMO |  | Non-Ducted Indoor Units |  |  | 24000 |  |  | 23.7 | 10.8 | 24000 |  |  | 24000 | 100% | 1.8 | Both | 500 | 2 | HMSV-A-CB-O | N/A
208816898 | Mini/Multi Split | SEA BREEZE+ | HMZ48H424ZMO |  | Non-Ducted Indoor Units |  |  | 55000 |  |  | 20 | 9.5 | 55000 |  |  | 45500 | 82.73% | 1.8 | Both | 1145.8333 | 4.5833 | HMSV-A-CB-O | N/A
212508370 | Mini/Multi Split | Perfect Aire | UB1MSHHQC24-MZO3 |  | Non-Ducted Indoor Units |  |  | 24000 |  |  | 22 | 9.05 | 24000 |  |  | 24000 | 100% | 1.84 | Both | 500 | 2 | HMSV-A-CB-O | Yes
208786087 | Mini/Multi Split | GREE | GWHD(36)ND3MO |  | Non-Ducted Indoor Units |  |  | 34000 |  |  | 21 | 10 | 36000 |  |  | 32400 | 90% | 1.82 | Both | 708.3333 | 2.8333 | HMSV-A-CB-O | No
208786088 | Mini/Multi Split | GREE | GWHD(42)ND3MO |  | Non-Ducted Indoor Units |  |  | 36000 |  |  | 21 | 10 | 40000 |  |  | 32400 | 81% | 1.92 | Both | 750 | 3 | HMSV-A-CB-O | No
208786089 | Mini/Multi Split | GREE | GWHD(18)ND3MO |  | Non-Ducted Indoor Units |  |  | 17000 |  |  | 21 | 10 | 18000 |  |  | 13600 | 75.56% | 2.22 | Both | 354.1667 | 1.4167 | HMSV-A-CB-O | No
208786090 | Mini/Multi Split | GREE | GWHD(24)ND3MO |  | Non-Ducted Indoor Units |  |  | 23200 |  |  | 21 | 10 | 24000 |  |  | 21600 | 90% | 2.1 | Both | 483.3333 | 1.9333 | HMSV-A-CB-O | No
208786091 | Mini/Multi Split | GREE | GWHD(30)ND3MO |  | Non-Ducted Indoor Units |  |  | 28400 |  |  | 21 | 10 | 30000 |  |  | 22800 | 76% | 1.84 | Both | 591.6667 | 2.3667 | HMSV-A-CB-O | No
212615014 | Mini/Multi Split | Relief Sciences | LANG36OD35-4 |  | Non-Ducted Indoor Units |  |  | 36000 |  |  | 20 | 9.7 | 37000 |  |  | 36000 | 97.3% | 1.9 | Both | 750 | 3 | HMSV-A-CB-O | N/A
212615018 | Mini/Multi Split | Relief Sciences | LANG18OD35-2 |  | Non-Ducted Indoor Units |  |  | 19000 |  |  | 20.5 | 9 | 20000 |  |  | 18000 | 90% | 1.8 | Both | 395.8333 | 1.5833 | HMSV-A-CB-O | N/A
208816892 | Mini/Multi Split | SEA BREEZE+ | HMZ18H424ZMO |  | Non-Ducted Indoor Units |  |  | 19000 |  |  | 20.5 | 9 | 20000 |  |  | 18000 | 90% | 1.8 | Both | 395.8333 | 1.5833 | HMSV-A-CB-O | N/A
212608416 | Mini/Multi Split | LENNOX | VPC048H4M-3P* |  | Non-Ducted Indoor Units |  |  | 48000 |  |  | 19 | 9.3 | 50000 |  |  | 35000 | 70% | 1.8 | Both | 1000 | 4 | HMSV-A-CB | N/A
212608406 | Mini/Multi Split | LENNOX | VPC024H4M-3P* |  | Non-Ducted Indoor Units |  |  | 24400 |  |  | 18.8 | 9.2 | 26000 |  |  | 18200 | 70% | 1.8 | Both | 508.3333 | 2.0333 | HMSV-A-CB | No
212608408 | Mini/Multi Split | LENNOX | VPC036H4M-3PD* |  | Non-Ducted Indoor Units |  |  | 36000 |  |  | 19.2 | 9.5 | 40000 |  |  | 28000 | 70% | 1.8 | Both | 750 | 3 | HMSV-A-CB | No
208674948 | Mini/Multi Split | Stealth Comfort | SC-36Z-HH-M4 |  | Non-Ducted Indoor Units |  |  | 36000 |  |  | 16 | 8.6 | 36000 |  |  | 28200 | 78.33% | 1.82 | Both | 750 | 3 | HMSV-A-CB-O | N/A
208674951 | Mini/Multi Split | Stealth Comfort | SC-42Z-HH-M5 |  | Non-Ducted Indoor Units |  |  | 42000 |  |  | 16 | 8.6 | 42000 |  |  | 31200 | 74.29% | 1.82 | Both | 875 | 3.5 | HMSV-A-CB-O | N/A
208674942 | Mini/Multi Split | Stealth Comfort | SC-18Z-HH-M2 |  | Non-Ducted Indoor Units |  |  | 18000 |  |  | 20 | 10 | 21000 |  |  | 21800 | 103.8% | 1.81 | Both | 375 | 1.5 | HMSV-A-CB-O | N/A
208674945 | Mini/Multi Split | Stealth Comfort | SC-27Z-HH-M3 |  | Non-Ducted Indoor Units |  |  | 22000 |  |  | 20 | 10 | 26000 |  |  | 30000 | 115.4% | 1.8 | Both | 458.3333 | 1.8333 | HMSV-A-CB-O | N/A
212604424 | Mini/Multi Split | DAIKIN | 2MXLH18WVJU* |  | Non-Ducted Indoor Units |  |  | 17800 |  |  | 16 | 8.5 | 18500 |  |  | 18900 | 102.2% | 1.8 | Both | 370.8333 | 1.4833 | HMSV-A-CB-O | N/A
212604425 | Mini/Multi Split | DAIKIN | 3MXLH24WVJU* |  | Non-Ducted Indoor Units |  |  | 24000 |  |  | 18 | 9.3 | 24000 |  |  | 21600 | 90% | 1.8 | Both | 500 | 2 | HMSV-A-CB-O | N/A
212604426 | Mini/Multi Split | DAIKIN | 4MXLH36WVJU* |  | Non-Ducted Indoor Units |  |  | 34400 |  |  | 20 | 8.8 | 36600 |  |  | 36600 | 100% | 1.8 | Both | 716.6667 | 2.8667 | HMSV-A-CB-O | N/A
208674939 | Mini/Multi Split | DIYCOOL | SC-42Z-HH-M5 |  | Non-Ducted Indoor Units |  |  | 42000 |  |  | 16 | 8.6 | 42000 |  |  | 31200 | 74.29% | 1.82 | Both | 875 | 3.5 | HMSV-A-CB-O | N/A
212604263 | Mini/Multi Split | MIDEA | MDV-V24WMN1T* |  | Non-Ducted Indoor Units |  |  | 24400 |  |  | 18.8 | 9.2 | 26000 |  |  | 18200 | 70% | 1.8 | Both | 508.3333 | 2.0333 | HMSV-A-CB-O | No
208674930 | Mini/Multi Split | DIYCOOL | SC-18Z-HH-M2 |  | Non-Ducted Indoor Units |  |  | 18000 |  |  | 20 | 10 | 21000 |  |  | 21800 | 103.8% | 1.81 | Both | 375 | 1.5 | HMSV-A-CB-O | N/A
208674936 | Mini/Multi Split | DIYCOOL | SC-36Z-HH-M4 |  | Non-Ducted Indoor Units |  |  | 36000 |  |  | 16 | 8.6 | 36000 |  |  | 28200 | 78.33% | 1.82 | Both | 750 | 3 | HMSV-A-CB-O | N/A
208674924 | Mini/Multi Split | ACIQ | SC-36Z-HH-M4 |  | Non-Ducted Indoor Units |  |  | 36000 |  |  | 16 | 8.6 | 36000 |  |  | 28200 | 78.33% | 1.82 | Both | 750 | 3 | HMSV-A-CB-O | N/A
208674927 | Mini/Multi Split | ACIQ | SC-42Z-HH-M5 |  | Non-Ducted Indoor Units |  |  | 42000 |  |  | 16 | 8.6 | 42000 |  |  | 31200 | 74.29% | 1.82 | Both | 875 | 3.5 | HMSV-A-CB-O | N/A
208674915 | Mini/Multi Split | 1HVAC | SC-42Z-HH-M5 |  | Non-Ducted Indoor Units |  |  | 42000 |  |  | 16 | 8.6 | 42000 |  |  | 31200 | 74.29% | 1.82 | Both | 875 | 3.5 | HMSV-A-CB-O | N/A
208674921 | Mini/Multi Split | ACIQ | SC-27Z-HH-M3 |  | Non-Ducted Indoor Units |  |  | 22000 |  |  | 20 | 10 | 26000 |  |  | 30000 | 115.4% | 1.8 | Both | 458.3333 | 1.8333 | HMSV-A-CB-O | N/A
208674909 | Mini/Multi Split | 1HVAC | SC-27Z-HH-M3 |  | Non-Ducted Indoor Units |  |  | 22000 |  |  | 20 | 10 | 26000 |  |  | 30000 | 115.4% | 1.8 | Both | 458.3333 | 1.8333 | HMSV-A-CB-O | N/A
208674912 | Mini/Multi Split | 1HVAC | SC-36Z-HH-M4 |  | Non-Ducted Indoor Units |  |  | 36000 |  |  | 16 | 8.6 | 36000 |  |  | 28200 | 78.33% | 1.82 | Both | 750 | 3 | HMSV-A-CB-O | N/A
208650622 | Mini/Multi Split | BLUERIDGE | BMM55HHC |  | Non-Ducted Indoor Units |  |  | 55000 |  |  | 20 | 9.5 | 55000 |  |  | 45500 | 82.73% | 1.8 | Both | 1145.8333 | 4.5833 | HMSV-A-CB-O | Yes
208674906 | Mini/Multi Split | 1HVAC | SC-18Z-HH-M2 |  | Non-Ducted Indoor Units |  |  | 18000 |  |  | 20 | 10 | 21000 |  |  | 21800 | 103.8% | 1.81 | Both | 375 | 1.5 | HMSV-A-CB-O | N/A
212508371 | Mini/Multi Split | Perfect Aire | UB1MSHHQC18-MZO2 |  | Non-Ducted Indoor Units |  |  | 18000 |  |  | 21 | 9.5 | 18000 |  |  | 18000 | 100% | 1.84 | Both | 375 | 1.5 | HMSV-A-CB-O | Both
212508372 | Mini/Multi Split | COMFORT-AIRE | A-VFH18DC-1 |  | Non-Ducted Indoor Units |  |  | 17000 |  |  | 21 | 10 | 18000 |  |  | 13600 | 75.56% | 2.22 | Both | 354.1667 | 1.4167 | HMSV-A-CB-O | No
208568362 | Mini/Multi Split | MIDEA | M3OJ-24HFN1-M |  | Non-Ducted Indoor Units |  |  | 24000 |  |  | 22.3 | 9.6 | 24000 |  |  | 17000 | 70.83% | 1.83 | Both | 500 | 2 | HMSV-A-CB-O | N/A
208650724 | Mini/Multi Split | HAXXAIR | HVHM-18T2D |  | Non-Ducted Indoor Units |  |  | 18000 |  |  | 21 | 9.5 | 18000 |  |  | 18000 | 100% | 1.84 | Both | 375 | 1.5 | HMSV-A-CB-O | Both
208497428 | Mini/Multi Split | C&H | CH-HPR55M-230VO |  | Non-Ducted Indoor Units |  |  | 55000 |  |  | 22 | 9.5 | 55000 |  |  | 46000 | 83.64% | 1.9 | Both | 1145.8333 | 4.5833 | HMSV-A-CB-O | N/A
208284491 | Mini/Multi Split | TRUST AIR CONDITIONERS | M4H36H/O4S4P |  | Non-Ducted Indoor Units |  |  | 36000 |  |  | 22.2 | 10.3 | 37000 |  |  | 36000 | 97.3% | 1.9 | Both | 750 | 3 | HMSV-A-CB-O | Yes
208284494 | Mini/Multi Split | TRUST AIR CONDITIONERS | M5H48H/O4S4P |  | Non-Ducted Indoor Units |  |  | 48000 |  |  | 21.8 | 9.8 | 49000 |  |  | 45000 | 91.84% | 2 | Both | 1000 | 4 | HMSV-A-CB-O | Yes
208284485 | Mini/Multi Split | TRUST AIR CONDITIONERS | M2H18H/O4S4P |  | Non-Ducted Indoor Units |  |  | 19000 |  |  | 22 | 9.8 | 20000 |  |  | 19700 | 98.5% | 1.9 | Both | 395.8333 | 1.5833 | HMSV-A-CB-O | Yes
208284488 | Mini/Multi Split | TRUST AIR CONDITIONERS | M3H27H/O4S4P |  | Non-Ducted Indoor Units |  |  | 28000 |  |  | 23 | 10.6 | 28000 |  |  | 25000 | 89.29% | 1.8 | Both | 583.3333 | 2.3333 | HMSV-A-CB-O | Yes
208136319 | Mini/Multi Split | MOOVAIR | DMA55HOM25230X3 |  | Non-Ducted Indoor Units |  |  | 55000 |  |  | 22 | 9.5 | 55000 |  |  | 46000 | 83.64% | 1.9 | Both | 1145.8333 | 4.5833 | HMSV-A-CB-O | Yes
208136313 | Mini/Multi Split | ELIOS | DEA55HOM25230X3 |  | Non-Ducted Indoor Units |  |  | 55000 |  |  | 22 | 9.5 | 55000 |  |  | 46000 | 83.64% | 1.9 | Both | 1145.8333 | 4.5833 | HMSV-A-CB-O | Yes
208132543 | Mini/Multi Split | MDV | M5OA-55HFN1-M-[X]*(2) |  | Non-Ducted Indoor Units |  |  | 55000 |  |  | 20 | 9.5 | 55000 |  |  | 45500 | 82.73% | 1.8 | Both | 1145.8333 | 4.5833 | HMSV-A-CB-O | Yes
208128294 | Mini/Multi Split | SEA BREEZE+ | HMZ28H424ZMO |  | Non-Ducted Indoor Units |  |  | 28000 |  |  | 22.6 | 9.8 | 28000 |  |  | 25000 | 89.29% | 1.8 | Both | 583.3333 | 2.3333 | HMSV-A-CB-O | N/A
208128297 | Mini/Multi Split | SEA BREEZE+ | HMZ36H424ZMO |  | Non-Ducted Indoor Units |  |  | 36000 |  |  | 20 | 9.7 | 37000 |  |  | 36000 | 97.3% | 1.9 | Both | 750 | 3 | HMSV-A-CB-O | N/A
208128285 | Mini/Multi Split | SEA BREEZE+ | MZ27H424ZMO |  | Non-Ducted Indoor Units |  |  | 24000 |  |  | 22.3 | 9.6 | 24000 |  |  | 17000 | 70.83% | 1.83 | Both | 500 | 2 | HMSV-A-CB-O | N/A
208128250 | Mini/Multi Split | Comfor Matic | GFMCB18-H2 |  | Non-Ducted Indoor Units |  |  | 18000 |  |  | 21 | 9 | 19000 |  |  | 13500 | 71.05% | 2.01 | Both | 375 | 1.5 | HMSV-A-CB-O | N/A
208128251 | Mini/Multi Split | Comfor Matic | GFMCB24-H2 |  | Non-Ducted Indoor Units |  |  | 24000 |  |  | 21 | 9 | 26000 |  |  | 18400 | 70.77% | 1.81 | Both | 500 | 2 | HMSV-A-CB-O | N/A
208121938 | Mini/Multi Split | EMI | MHMZ436DA |  | Non-Ducted Indoor Units |  |  | 36000 |  |  | 22.2 | 10.3 | 37000 |  |  | 36000 | 97.3% | 1.9 | Both | 750 | 3 | HMSV-A-CB-O | Yes
208121941 | Mini/Multi Split | EMI | MHMZ548DA |  | Non-Ducted Indoor Units |  |  | 48000 |  |  | 21.8 | 9.8 | 49000 |  |  | 45000 | 91.84% | 2 | Both | 1000 | 4 | HMSV-A-CB-O | Yes
208121932 | Mini/Multi Split | EMI | MHMZ218DA |  | Non-Ducted Indoor Units |  |  | 19000 |  |  | 22 | 9.8 | 20000 |  |  | 19700 | 98.5% | 1.9 | Both | 395.8333 | 1.5833 | HMSV-A-CB-O | N/A
208121935 | Mini/Multi Split | EMI | MHMZ327DA |  | Non-Ducted Indoor Units |  |  | 28000 |  |  | 23 | 10.6 | 28000 |  |  | 25000 | 89.29% | 1.8 | Both | 583.3333 | 2.3333 | HMSV-A-CB-O | Yes
208106854 | Mini/Multi Split | DUCANE | 4DHP2S48M-1P |  | Non-Ducted Indoor Units |  |  | 48000 |  |  | 21.8 | 9.8 | 49000 |  |  | 45000 | 91.84% | 2 | Both | 1000 | 4 | HMSV-A-CB-O | Yes
208106845 | Mini/Multi Split | DUCANE | 4DHP2S24M-1P |  | Non-Ducted Indoor Units |  |  | 24000 |  |  | 24.6 | 10 | 25000 |  |  | 18500 | 74% | 1.9 | Both | 500 | 2 | HMSV-A-CB-O | Yes
208119921 | Mini/Multi Split | Cooper & Hunter | CHV6-36URBM |  | Non-Ducted Indoor Units |  |  | 36000 |  |  | 19.5 | 10.4 | 42000 |  |  | 31000 | 73.81% | 2.2 | Both | 750 | 3 | HMSV-A-CB-O | N/A
208119922 | Mini/Multi Split | Cooper & Hunter | CHV6-48URBM |  | Non-Ducted Indoor Units |  |  | 48000 |  |  | 18.5 | 10 | 54000 |  |  | 38000 | 70.37% | 2.2 | Both | 1000 | 4 | HMSV-A-CB-O | N/A
208106839 | Mini/Multi Split | CONCORD | 4DHP2S48M-1P |  | Non-Ducted Indoor Units |  |  | 48000 |  |  | 21.8 | 9.8 | 49000 |  |  | 45000 | 91.84% | 2 | Both | 1000 | 4 | HMSV-A-CB-O | Yes
208106830 | Mini/Multi Split | CONCORD | 4DHP2S24M-1P |  | Non-Ducted Indoor Units |  |  | 24000 |  |  | 24.6 | 10 | 25000 |  |  | 18500 | 74% | 1.9 | Both | 500 | 2 | HMSV-A-CB-O | Yes
208106824 | Mini/Multi Split | Armstrong Air | 4DHP2S48M-1P |  | Non-Ducted Indoor Units |  |  | 48000 |  |  | 21.8 | 9.8 | 49000 |  |  | 45000 | 91.84% | 2 | Both | 1000 | 4 | HMSV-A-CB-O | Yes
208106815 | Mini/Multi Split | Armstrong Air | 4DHP2S24M-1P |  | Non-Ducted Indoor Units |  |  | 24000 |  |  | 24.6 | 10 | 25000 |  |  | 18500 | 74% | 1.9 | Both | 500 | 2 | HMSV-A-CB-O | Yes
208106809 | Mini/Multi Split | AirEase | 4DHP2S48M-1P |  | Non-Ducted Indoor Units |  |  | 48000 |  |  | 21.8 | 9.8 | 49000 |  |  | 45000 | 91.84% | 2 | Both | 1000 | 4 | HMSV-A-CB-O | Yes
208106800 | Mini/Multi Split | AirEase | 4DHP2S24M-1P |  | Non-Ducted Indoor Units |  |  | 24000 |  |  | 24.6 | 10 | 25000 |  |  | 18500 | 74% | 1.9 | Both | 500 | 2 | HMSV-A-CB-O | Yes
208106794 | Mini/Multi Split | Allied | 4DHP2S48M-1P |  | Non-Ducted Indoor Units |  |  | 48000 |  |  | 21.8 | 9.8 | 49000 |  |  | 45000 | 91.84% | 2 | Both | 1000 | 4 | HMSV-A-CB-O | Yes
208106785 | Mini/Multi Split | Allied | 4DHP2S24M-1P |  | Non-Ducted Indoor Units |  |  | 24000 |  |  | 24.6 | 10 | 25000 |  |  | 18500 | 74% | 1.9 | Both | 500 | 2 | HMSV-A-CB-O | Yes
207862104 | Mini/Multi Split | Breeze33 | BZ33-HYP364Z2-G2-P |  | Non-Ducted Indoor Units |  |  | 36000 |  |  | 22.2 | 10.3 | 37000 |  |  | 36000 | 97.3% | 1.9 | Both | 750 | 3 | HMSV-A-CB-O | Yes
207862107 | Mini/Multi Split | Breeze33 | BZ33-HYP485Z2-G2-P |  | Non-Ducted Indoor Units |  |  | 48000 |  |  | 21.8 | 9.8 | 49000 |  |  | 45000 | 91.84% | 2 | Both | 1000 | 4 | HMSV-A-CB-O | Yes
207862098 | Mini/Multi Split | Breeze33 | BZ33-HYP182Z2-G2-P |  | Non-Ducted Indoor Units |  |  | 19000 |  |  | 22 | 9.8 | 20000 |  |  | 19700 | 98.5% | 1.9 | Both | 395.8333 | 1.5833 | HMSV-A-CB-O | N/A
207862101 | Mini/Multi Split | Breeze33 | BZ33-HYP273Z2-G2-P |  | Non-Ducted Indoor Units |  |  | 28000 |  |  | 23 | 10.6 | 28000 |  |  | 25000 | 89.29% | 1.8 | Both | 583.3333 | 2.3333 | HMSV-A-CB-O | Yes
207825597 | Mini/Multi Split | DIYCOOL | ACIQ-48Z-HH-M5B |  | Non-Ducted Indoor Units |  |  | 48000 |  |  | 21.8 | 9.8 | 49000 |  |  | 45000 | 91.84% | 2 | Both | 1000 | 4 | HMSV-A-CB-O | Yes
207825591 | Mini/Multi Split | DIYCOOL | ACIQ-27Z-HH-M3B |  | Non-Ducted Indoor Units |  |  | 28000 |  |  | 23 | 10.6 | 28000 |  |  | 25000 | 89.29% | 1.8 | Both | 583.3333 | 2.3333 | HMSV-A-CB-O | Yes
207825594 | Mini/Multi Split | DIYCOOL | ACIQ-36Z-HH-M4B |  | Non-Ducted Indoor Units |  |  | 36000 |  |  | 22.2 | 10.3 | 37000 |  |  | 36000 | 97.3% | 1.9 | Both | 750 | 3 | HMSV-A-CB-O | Yes
207825585 | Mini/Multi Split | ACIQ | ACIQ-48Z-HH-M5B |  | Non-Ducted Indoor Units |  |  | 48000 |  |  | 21.8 | 9.8 | 49000 |  |  | 45000 | 91.84% | 2 | Both | 1000 | 4 | HMSV-A-CB-O | Yes
207825588 | Mini/Multi Split | DIYCOOL | ACIQ-18Z-HH-M2B |  | Non-Ducted Indoor Units |  |  | 19000 |  |  | 22 | 9.8 | 20000 |  |  | 19700 | 98.5% | 1.9 | Both | 395.8333 | 1.5833 | HMSV-A-CB-O | Yes
207825579 | Mini/Multi Split | ACIQ | ACIQ-27Z-HH-M3B |  | Non-Ducted Indoor Units |  |  | 28000 |  |  | 23 | 10.6 | 28000 |  |  | 25000 | 89.29% | 1.8 | Both | 583.3333 | 2.3333 | HMSV-A-CB-O | Yes
207825582 | Mini/Multi Split | ACIQ | ACIQ-36Z-HH-M4B |  | Non-Ducted Indoor Units |  |  | 36000 |  |  | 22.2 | 10.3 | 37000 |  |  | 36000 | 97.3% | 1.9 | Both | 750 | 3 | HMSV-A-CB-O | Yes
207825573 | Mini/Multi Split | 1HVAC | ACIQ-48Z-HH-M5B |  | Non-Ducted Indoor Units |  |  | 48000 |  |  | 21.8 | 9.8 | 49000 |  |  | 45000 | 91.84% | 2 | Both | 1000 | 4 | HMSV-A-CB-O | Yes
207825576 | Mini/Multi Split | ACIQ | ACIQ-18Z-HH-M2B |  | Non-Ducted Indoor Units |  |  | 19000 |  |  | 22 | 9.8 | 20000 |  |  | 19700 | 98.5% | 1.9 | Both | 395.8333 | 1.5833 | HMSV-A-CB-O | Yes
207825567 | Mini/Multi Split | 1HVAC | ACIQ-27Z-HH-M3B |  | Non-Ducted Indoor Units |  |  | 28000 |  |  | 23 | 10.6 | 28000 |  |  | 25000 | 89.29% | 1.8 | Both | 583.3333 | 2.3333 | HMSV-A-CB-O | Yes
207825570 | Mini/Multi Split | 1HVAC | ACIQ-36Z-HH-M4B |  | Non-Ducted Indoor Units |  |  | 36000 |  |  | 22.2 | 10.3 | 37000 |  |  | 36000 | 97.3% | 1.9 | Both | 750 | 3 | HMSV-A-CB-O | Yes
207825564 | Mini/Multi Split | 1HVAC | ACIQ-18Z-HH-M2B |  | Non-Ducted Indoor Units |  |  | 19000 |  |  | 22 | 9.8 | 20000 |  |  | 19700 | 98.5% | 1.9 | Both | 395.8333 | 1.5833 | HMSV-A-CB-O | Yes
207821954 | Mini/Multi Split | Innovair | VOM36H7R4P7 |  | Non-Ducted Indoor Units |  |  | 32000 |  |  | 21 | 9 | 36000 |  |  | 36000 | 100% | 1.84 | Both | 666.6667 | 2.6667 | HMSV-A-CB-O | Yes
207821951 | Mini/Multi Split | Innovair | VOM24H7R3P7 |  | Non-Ducted Indoor Units |  |  | 24000 |  |  | 22 | 9.05 | 24000 |  |  | 24000 | 100% | 1.84 | Both | 500 | 2 | HMSV-A-CB-O | Yes
207821948 | Mini/Multi Split | Innovair | VOM18H7R2P7 |  | Non-Ducted Indoor Units |  |  | 18000 |  |  | 21 | 9.5 | 18000 |  |  | 18000 | 100% | 1.84 | Both | 375 | 1.5 | HMSV-A-CB-O | Both
207821957 | Mini/Multi Split | Innovair | VOM42H7R5P7 |  | Non-Ducted Indoor Units |  |  | 42000 |  |  | 20 | 8.95 | 41500 |  |  | 36000 | 86.75% | 1.84 | Both | 875 | 3.5 | HMSV-A-CB-O | N/A
207804201 | Mini/Multi Split | ForestAir | FA-H16-D21TL/O2-ES |  | Non-Ducted Indoor Units |  |  | 17000 |  |  | 22 | 9 | 19600 |  |  | 13800 | 70.41% | 1.8 | Both | 354.1667 | 1.4167 | HMSV-A-CB-O | N/A
207768730 | Mini/Multi Split | LENNOX | MLB030S4M-1P |  | Non-Ducted Indoor Units |  |  | 28000 |  |  | 23 | 10.6 | 28000 |  |  | 25000 | 89.29% | 1.8 | Both | 583.3333 | 2.3333 | HMSV-A-CB-O | Yes
207768727 | Mini/Multi Split | LENNOX | MLB018S4M-1P |  | Non-Ducted Indoor Units |  |  | 19000 |  |  | 21.7 | 9.8 | 20000 |  |  | 19700 | 98.5% | 1.9 | Both | 395.8333 | 1.5833 | HMSV-A-CB-O | Yes
207760042 | Mini/Multi Split | BOSCH | BMS500-AAM048-1CSXHC |  | Non-Ducted Indoor Units |  |  | 48000 |  |  | 21.8 | 9.8 | 49000 |  |  | 45000 | 91.84% | 2 | Both | 1000 | 4 | HMSV-A-CB-O | Yes
207760036 | Mini/Multi Split | BOSCH | BMS500-AAM027-1CSXHC |  | Non-Ducted Indoor Units |  |  | 28000 |  |  | 23 | 10.6 | 28000 |  |  | 25000 | 89.29% | 1.8 | Both | 583.3333 | 2.3333 | HMSV-A-CB-O | Yes
207760039 | Mini/Multi Split | BOSCH | BMS500-AAM036-1CSXHC |  | Non-Ducted Indoor Units |  |  | 36000 |  |  | 22.2 | 10.3 | 37000 |  |  | 36000 | 97.3% | 1.9 | Both | 750 | 3 | HMSV-A-CB-O | Yes
207760033 | Mini/Multi Split | BOSCH | BMS500-AAM018-1CSXHC |  | Non-Ducted Indoor Units |  |  | 19000 |  |  | 22 | 9.8 | 20000 |  |  | 19700 | 98.5% | 1.9 | Both | 395.8333 | 1.5833 | HMSV-A-CB-O | Yes
207743794 | Mini/Multi Split | DIRECT AIR | DIRM-48HXPRO28-5Z |  | Non-Ducted Indoor Units |  |  | 48000 |  |  | 21.8 | 9.8 | 49000 |  |  | 45000 | 91.84% | 2 | Both | 1000 | 4 | HMSV-A-CB-O | Yes
207743788 | Mini/Multi Split | DIRECT AIR | DIRM-28HXPRO28-3Z |  | Non-Ducted Indoor Units |  |  | 28000 |  |  | 23 | 10.6 | 28000 |  |  | 25000 | 89.29% | 1.8 | Both | 583.3333 | 2.3333 | HMSV-A-CB-O | Yes
207743791 | Mini/Multi Split | DIRECT AIR | DIRM-36HXPRO28-4Z |  | Non-Ducted Indoor Units |  |  | 36000 |  |  | 22.2 | 10.3 | 37000 |  |  | 36000 | 97.3% | 1.9 | Both | 750 | 3 | HMSV-A-CB-O | Yes
207743785 | Mini/Multi Split | DIRECT AIR | DIRM-18HXPRO28-2Z |  | Non-Ducted Indoor Units |  |  | 19000 |  |  | 22 | 9.8 | 20000 |  |  | 19700 | 98.5% | 1.9 | Both | 395.8333 | 1.5833 | HMSV-A-CB-O | Yes
207742550 | Mini/Multi Split | MOOVAIR | DMA48HOM25230X3 |  | Non-Ducted Indoor Units |  |  | 48000 |  |  | 21.8 | 9.8 | 49000 |  |  | 45000 | 91.84% | 2 | Both | 1000 | 4 | HMSV-A-CB-O | Yes
207742544 | Mini/Multi Split | MOOVAIR | DMA27HOM25230X3 |  | Non-Ducted Indoor Units |  |  | 28000 |  |  | 23 | 10.6 | 28000 |  |  | 25000 | 89.29% | 1.8 | Both | 583.3333 | 2.3333 | HMSV-A-CB-O | Yes
207742547 | Mini/Multi Split | MOOVAIR | DMA36HOM25230X3 |  | Non-Ducted Indoor Units |  |  | 36000 |  |  | 22.2 | 10.3 | 37000 |  |  | 36000 | 97.3% | 1.9 | Both | 750 | 3 | HMSV-A-CB-O | Yes
207742541 | Mini/Multi Split | MOOVAIR | DMA18HOM25230X3 |  | Non-Ducted Indoor Units |  |  | 19000 |  |  | 22 | 9.8 | 20000 |  |  | 19700 | 98.5% | 1.9 | Both | 395.8333 | 1.5833 | HMSV-A-CB-O | Yes
207742469 | Mini/Multi Split | ELIOS | DEA48HOM25230X3 |  | Non-Ducted Indoor Units |  |  | 48000 |  |  | 21.8 | 9.8 | 49000 |  |  | 45000 | 91.84% | 2 | Both | 1000 | 4 | HMSV-A-CB-O | Yes
207742463 | Mini/Multi Split | ELIOS | DEA27HOM25230X3 |  | Non-Ducted Indoor Units |  |  | 28000 |  |  | 23 | 10.6 | 28000 |  |  | 25000 | 89.29% | 1.8 | Both | 583.3333 | 2.3333 | HMSV-A-CB-O | Yes
207742466 | Mini/Multi Split | ELIOS | DEA36HOM25230X3 |  | Non-Ducted Indoor Units |  |  | 36000 |  |  | 22.2 | 10.3 | 37000 |  |  | 36000 | 97.3% | 1.9 | Both | 750 | 3 | HMSV-A-CB-O | Yes
207742460 | Mini/Multi Split | ELIOS | DEA18HOM25230X3 |  | Non-Ducted Indoor Units |  |  | 19000 |  |  | 22 | 9.8 | 20000 |  |  | 19700 | 98.5% | 1.9 | Both | 395.8333 | 1.5833 | HMSV-A-CB-O | Yes
207742381 | Mini/Multi Split | C&H | CH-HPR48M-230VO |  | Non-Ducted Indoor Units |  |  | 48000 |  |  | 21.8 | 9.8 | 49000 |  |  | 45000 | 91.84% | 2 | Both | 1000 | 4 | HMSV-A-CB-O | Yes
207742376 | Mini/Multi Split | C&H | CH-HPR28M-230VO |  | Non-Ducted Indoor Units |  |  | 28000 |  |  | 23 | 10.6 | 28000 |  |  | 25000 | 89.29% | 1.8 | Both | 583.3333 | 2.3333 | HMSV-A-CB-O | Yes
207742379 | Mini/Multi Split | C&H | CH-HPR36M-230VO |  | Non-Ducted Indoor Units |  |  | 36000 |  |  | 22.2 | 10.3 | 37000 |  |  | 36000 | 97.3% | 1.9 | Both | 750 | 3 | HMSV-A-CB-O | Yes
207742373 | Mini/Multi Split | C&H | CH-HPR19M-230VO |  | Non-Ducted Indoor Units |  |  | 19000 |  |  | 22 | 9.8 | 20000 |  |  | 19700 | 98.5% | 1.9 | Both | 395.8333 | 1.5833 | HMSV-A-CB-O | Yes
207699116 | Mini/Multi Split | LENNOX | MPC024S4M-1P |  | Non-Ducted Indoor Units |  |  | 24000 |  |  | 24.6 | 10 | 24800 |  |  | 17800 | 71.77% | 1.93 | Both | 500 | 2 | HMSV-A-CB-O | Yes
207699113 | Mini/Multi Split | MDV | M3OJ-24HFN1-M-L |  | Non-Ducted Indoor Units |  |  | 24000 |  |  | 24.6 | 10 | 24800 |  |  | 17800 | 71.77% | 1.93 | Both | 500 | 2 | HMSV-A-CB-O | Yes
207699104 | Mini/Multi Split | LENNOX | MLB036S4M-1P |  | Non-Ducted Indoor Units |  |  | 36000 |  |  | 22.2 | 10.3 | 37000 |  |  | 36000 | 97.3% | 1.9 | Both | 750 | 3 | HMSV-A-CB-O | Yes
207699107 | Mini/Multi Split | LENNOX | MLB048S4M-2P |  | Non-Ducted Indoor Units |  |  | 48000 |  |  | 21.8 | 9.8 | 49000 |  |  | 45000 | 91.84% | 2 | Both | 1000 | 4 | HMSV-A-CB-O | Yes
214097935 | Mini/Multi Split | AUX | AM2-H18/2DR3A |  | Non-Ducted Indoor Units |  |  | 17700 |  |  | 22 | 10 | 18000 |  |  | 14000 | 77.78% | 2 | Both | 368.75 | 1.475 | HMSV-A-CB-O | Yes
207698162 | Mini/Multi Split | Pioneer | YN020GLFI22M2D |  | Non-Ducted Indoor Units |  |  | 17000 |  |  | 22 | 9 | 19600 |  |  | 13800 | 70.41% | 1.8 | Both | 354.1667 | 1.4167 | HMSV-A-CB-O | N/A
207683483 | Mini/Multi Split | MIDEA | MMCMHAQ48EA3 |  | Non-Ducted Indoor Units |  |  | 48000 |  |  | 21.8 | 9.8 | 49000 |  |  | 45000 | 91.84% | 2 | Both | 1000 | 4 | HMSV-A-CB-O | Yes
207683486 | Mini/Multi Split | MIDEA | MMCMHAQ36DA3 |  | Non-Ducted Indoor Units |  |  | 36000 |  |  | 22.2 | 10.3 | 37000 |  |  | 36000 | 97.3% | 1.9 | Both | 750 | 3 | HMSV-A-CB-O | Yes
207683477 | Mini/Multi Split | MIDEA | MMCMHAQ30DA3 |  | Non-Ducted Indoor Units |  |  | 30000 |  |  | 26 | 9.8 | 30000 |  |  | 25200 | 84% | 1.8 | Both | 625 | 2.5 | HMSV-A-CB-O | Yes
207683474 | Mini/Multi Split | MIDEA | MMCMHAQ24CA3 |  | Non-Ducted Indoor Units |  |  | 24000 |  |  | 24.6 | 10 | 25000 |  |  | 18500 | 74% | 1.9 | Both | 500 | 2 | HMSV-A-CB-O | Yes
207683271 | Mini/Multi Split | CanAir | C28MC548H21 |  | Non-Ducted Indoor Units |  |  | 48000 |  |  | 21.8 | 9.8 | 49000 |  |  | 45000 | 91.84% | 2 | Both | 1000 | 4 | HMSV-A-CB-O | N/A
207683265 | Mini/Multi Split | CanAir | C28MC324H21 |  | Non-Ducted Indoor Units |  |  | 24000 |  |  | 24.6 | 10 | 25000 |  |  | 18500 | 74% | 1.9 | Both | 500 | 2 | HMSV-A-CB-O | Yes
207658984 | Mini/Multi Split | COMFORTSTAR | CVH-48-5SH |  | Non-Ducted Indoor Units |  |  | 48000 |  |  | 21.8 | 9.8 | 49000 |  |  | 45000 | 91.84% | 2 | Both | 1000 | 4 | HMSV-A-CB-O | Yes
207683238 | Mini/Multi Split | NAPOLEON | NDHAM-28-O |  | Non-Ducted Indoor Units |  |  | 28000 |  |  | 22.6 | 9.8 | 28000 |  |  | 25000 | 89.29% | 1.8 | Both | 583.3333 | 2.3333 | HMSV-A-CB-O | Yes
207658982 | Mini/Multi Split | COMFORTSTAR | CVH-36-4SH |  | Non-Ducted Indoor Units |  |  | 36000 |  |  | 22.2 | 10.3 | 37000 |  |  | 36000 | 97.3% | 1.9 | Both | 750 | 3 | HMSV-A-CB-O | Yes
207683241 | Mini/Multi Split | NAPOLEON | NDHAM-36-O |  | Non-Ducted Indoor Units |  |  | 36000 |  |  | 20 | 9.7 | 37000 |  |  | 36000 | 97.3% | 1.9 | Both | 750 | 3 | HMSV-A-CB-O | Yes
207658976 | Mini/Multi Split | COMFORTSTAR | CVH-18-2SH |  | Non-Ducted Indoor Units |  |  | 19000 |  |  | 22 | 9.8 | 20000 |  |  | 19700 | 98.5% | 1.9 | Both | 395.8333 | 1.5833 | HMSV-A-CB-O | Yes
207658979 | Mini/Multi Split | COMFORTSTAR | CVH-27-3SH |  | Non-Ducted Indoor Units |  |  | 28000 |  |  | 23 | 10.6 | 28000 |  |  | 25000 | 89.29% | 1.8 | Both | 583.3333 | 2.3333 | HMSV-A-CB-O | Yes
207658618 | Mini/Multi Split | MDV | M5OG-48HFN1-M-[X]-20-L |  | Non-Ducted Indoor Units |  |  | 48000 |  |  | 21.8 | 9.8 | 49000 |  |  | 45000 | 91.84% | 2 | Both | 1000 | 4 | HMSV-A-CB-O | Yes
207657622 | Mini/Multi Split | Convectair | 8422-C36-O |  | Non-Ducted Indoor Units |  |  | 36000 |  |  | 22.2 | 10.3 | 37000 |  |  | 36000 | 97.3% | 1.9 | Both | 750 | 3 | HMSV-A-CB-O | Yes
207657617 | Mini/Multi Split | COMFORT-AIRE | A-VMH48PV-1 |  | Non-Ducted Indoor Units |  |  | 48000 |  |  | 21.8 | 9.8 | 49000 |  |  | 45000 | 91.84% | 2 | Both | 1000 | 4 | HMSV-A-CB-O | Yes
207657612 | Mini/Multi Split | COMFORT-AIRE | A-VMH28TV-1 |  | Non-Ducted Indoor Units |  |  | 28000 |  |  | 23 | 10.6 | 28000 |  |  | 25000 | 89.29% | 1.8 | Both | 583.3333 | 2.3333 | HMSV-A-CB-O | Yes
207657615 | Mini/Multi Split | COMFORT-AIRE | A-VMH36QV-1 |  | Non-Ducted Indoor Units |  |  | 36000 |  |  | 22.2 | 10.3 | 37000 |  |  | 36000 | 97.3% | 1.9 | Both | 750 | 3 | HMSV-A-CB-O | Yes
207657610 | Mini/Multi Split | COMFORT-AIRE | A-VMH18DV-1 |  | Non-Ducted Indoor Units |  |  | 19000 |  |  | 22 | 9.8 | 20000 |  |  | 19700 | 98.5% | 1.9 | Both | 395.8333 | 1.5833 | HMSV-A-CB-O | Yes
207657606 | Mini/Multi Split | KERR | A-KMH48PV-1 |  | Non-Ducted Indoor Units |  |  | 48000 |  |  | 21.8 | 9.8 | 49000 |  |  | 45000 | 91.84% | 2 | Both | 1000 | 4 | HMSV-A-CB-O | Yes
207657601 | Mini/Multi Split | KERR | A-KMH28TV-1 |  | Non-Ducted Indoor Units |  |  | 28000 |  |  | 23 | 10.6 | 28000 |  |  | 25000 | 89.29% | 1.8 | Both | 583.3333 | 2.3333 | HMSV-A-CB-O | Yes
207657604 | Mini/Multi Split | KERR | A-KMH36QV-1 |  | Non-Ducted Indoor Units |  |  | 36000 |  |  | 22.2 | 10.3 | 37000 |  |  | 36000 | 97.3% | 1.9 | Both | 750 | 3 | HMSV-A-CB-O | Yes
207657599 | Mini/Multi Split | KERR | A-KMH18DV-1 |  | Non-Ducted Indoor Units |  |  | 19000 |  |  | 22 | 9.8 | 20000 |  |  | 19700 | 98.5% | 1.9 | Both | 395.8333 | 1.5833 | HMSV-A-CB-O | Yes
207657341 | Mini/Multi Split | PERFECTAIRE | 3PAMS36-HH-MZO4 |  | Non-Ducted Indoor Units |  |  | 36000 |  |  | 20 | 9.7 | 37000 |  |  | 36000 | 97.3% | 1.9 | Both | 750 | 3 | HMSV-A-CB-O | Yes
207657344 | Mini/Multi Split | PERFECTAIRE | 3PAMS48-HH-MZO5 |  | Non-Ducted Indoor Units |  |  | 48000 |  |  | 21.2 | 10 | 49000 |  |  | 45000 | 91.84% | 2 | Both | 1000 | 4 | HMSV-A-CB-O | N/A
207657339 | Mini/Multi Split | PERFECTAIRE | 3PAMS27-HH-MZO3 |  | Non-Ducted Indoor Units |  |  | 28000 |  |  | 22.6 | 9.8 | 28000 |  |  | 25000 | 89.29% | 1.8 | Both | 583.3333 | 2.3333 | HMSV-A-CB-O | Yes
207657335 | Mini/Multi Split | PERFECTAIRE | 3PAMS18-HH-MZO2 |  | Non-Ducted Indoor Units |  |  | 19000 |  |  | 20.5 | 9 | 20000 |  |  | 18000 | 90% | 1.8 | Both | 395.8333 | 1.5833 | HMSV-A-CB-O | Yes
207643188 | Mini/Multi Split | AIRQUEST | DLCMHBH48EAK |  | Non-Ducted Indoor Units |  |  | 48000 |  |  | 21.2 | 10 | 49000 |  |  | 45000 | 91.84% | 2 | Both | 1000 | 4 | HMSV-A-CB-O | Yes
207643191 | Mini/Multi Split | AIRQUEST | DLCMHBH36DAK |  | Non-Ducted Indoor Units |  |  | 36000 |  |  | 20 | 9.7 | 37000 |  |  | 36000 | 97.3% | 1.9 | Both | 750 | 3 | HMSV-A-CB-O | Yes
207643179 | Mini/Multi Split | AIRQUEST | DLCMHBH24CAK |  | Non-Ducted Indoor Units |  |  | 24000 |  |  | 22.3 | 9.6 | 24000 |  |  | 17000 | 70.83% | 1.83 | Both | 500 | 2 | HMSV-A-CB-O | Yes
207643167 | Mini/Multi Split | SMART COMFORT | DLCMHBH48EAK |  | Non-Ducted Indoor Units |  |  | 48000 |  |  | 21.2 | 10 | 49000 |  |  | 45000 | 91.84% | 2 | Both | 1000 | 4 | HMSV-A-CB-O | Yes
207643158 | Mini/Multi Split | SMART COMFORT | DLCMHBH24CAK |  | Non-Ducted Indoor Units |  |  | 24000 |  |  | 22.3 | 9.6 | 24000 |  |  | 17000 | 70.83% | 1.83 | Both | 500 | 2 | HMSV-A-CB-O | Yes
207643146 | Mini/Multi Split | TEMPSTAR | DLCMHBH48EAK |  | Non-Ducted Indoor Units |  |  | 48000 |  |  | 21.2 | 10 | 49000 |  |  | 45000 | 91.84% | 2 | Both | 1000 | 4 | HMSV-A-CB-O | Yes
207643137 | Mini/Multi Split | TEMPSTAR | DLCMHBH24CAK |  | Non-Ducted Indoor Units |  |  | 24000 |  |  | 22.3 | 9.6 | 24000 |  |  | 17000 | 70.83% | 1.83 | Both | 500 | 2 | HMSV-A-CB-O | Yes
207643125 | Mini/Multi Split | MIDEA | DLCMHBH48EAK |  | Non-Ducted Indoor Units |  |  | 48000 |  |  | 21.2 | 10 | 49000 |  |  | 45000 | 91.84% | 2 | Both | 1000 | 4 | HMSV-A-CB-O | Yes
207643128 | Mini/Multi Split | MIDEA | DLCMHBH36DAK |  | Non-Ducted Indoor Units |  |  | 36000 |  |  | 20 | 9.7 | 37000 |  |  | 36000 | 97.3% | 1.9 | Both | 750 | 3 | HMSV-A-CB-O | Yes
207643116 | Mini/Multi Split | MIDEA | DLCMHBH24CAK |  | Non-Ducted Indoor Units |  |  | 24000 |  |  | 22.3 | 9.6 | 24000 |  |  | 17000 | 70.83% | 1.83 | Both | 500 | 2 | HMSV-A-CB-O | Yes
207643104 | Mini/Multi Split | KENMORE | DLCMHBH48EAK |  | Non-Ducted Indoor Units |  |  | 48000 |  |  | 21.2 | 10 | 49000 |  |  | 45000 | 91.84% | 2 | Both | 1000 | 4 | HMSV-A-CB-O | Yes
207643107 | Mini/Multi Split | KENMORE | DLCMHBH36DAK |  | Non-Ducted Indoor Units |  |  | 36000 |  |  | 20 | 9.7 | 37000 |  |  | 36000 | 97.3% | 1.9 | Both | 750 | 3 | HMSV-A-CB-O | Yes
207643095 | Mini/Multi Split | KENMORE | DLCMHBH24CAK |  | Non-Ducted Indoor Units |  |  | 24000 |  |  | 22.3 | 9.6 | 24000 |  |  | 17000 | 70.83% | 1.83 | Both | 500 | 2 | HMSV-A-CB-O | Yes
207643083 | Mini/Multi Split | KEEPRITE | DLCMHBH48EAK |  | Non-Ducted Indoor Units |  |  | 48000 |  |  | 21.2 | 10 | 49000 |  |  | 45000 | 91.84% | 2 | Both | 1000 | 4 | HMSV-A-CB-O | Yes
207643074 | Mini/Multi Split | KEEPRITE | DLCMHBH24CAK |  | Non-Ducted Indoor Units |  |  | 24000 |  |  | 22.3 | 9.6 | 24000 |  |  | 17000 | 70.83% | 1.83 | Both | 500 | 2 | HMSV-A-CB-O | Yes
207643062 | Mini/Multi Split | HEIL | DLCMHBH48EAK |  | Non-Ducted Indoor Units |  |  | 48000 |  |  | 21.2 | 10 | 49000 |  |  | 45000 | 91.84% | 2 | Both | 1000 | 4 | HMSV-A-CB-O | Yes
207643053 | Mini/Multi Split | HEIL | DLCMHBH24CAK |  | Non-Ducted Indoor Units |  |  | 24000 |  |  | 22.3 | 9.6 | 24000 |  |  | 17000 | 70.83% | 1.83 | Both | 500 | 2 | HMSV-A-CB-O | Yes
207643041 | Mini/Multi Split | DAY & NIGHT | DLCMHBH48EAK |  | Non-Ducted Indoor Units |  |  | 48000 |  |  | 21.2 | 10 | 49000 |  |  | 45000 | 91.84% | 2 | Both | 1000 | 4 | HMSV-A-CB-O | Yes
207643044 | Mini/Multi Split | DAY & NIGHT | DLCMHBH36DAK |  | Non-Ducted Indoor Units |  |  | 36000 |  |  | 20 | 9.7 | 37000 |  |  | 36000 | 97.3% | 1.9 | Both | 750 | 3 | HMSV-A-CB-O | Yes
207643032 | Mini/Multi Split | DAY & NIGHT | DLCMHBH24CAK |  | Non-Ducted Indoor Units |  |  | 24000 |  |  | 22.3 | 9.6 | 24000 |  |  | 17000 | 70.83% | 1.83 | Both | 500 | 2 | HMSV-A-CB-O | Yes
207643020 | Mini/Multi Split | COMFORTMAKER | DLCMHBH48EAK |  | Non-Ducted Indoor Units |  |  | 48000 |  |  | 21.2 | 10 | 49000 |  |  | 45000 | 91.84% | 2 | Both | 1000 | 4 | HMSV-A-CB-O | Yes
207643023 | Mini/Multi Split | COMFORTMAKER | DLCMHBH36DAK |  | Non-Ducted Indoor Units |  |  | 36000 |  |  | 20 | 9.7 | 37000 |  |  | 36000 | 97.3% | 1.9 | Both | 750 | 3 | HMSV-A-CB-O | Yes
207643011 | Mini/Multi Split | COMFORTMAKER | DLCMHBH24CAK |  | Non-Ducted Indoor Units |  |  | 24000 |  |  | 22.3 | 9.6 | 24000 |  |  | 17000 | 70.83% | 1.83 | Both | 500 | 2 | HMSV-A-CB-O | Yes
207642999 | Mini/Multi Split | ARCOAIRE | DLCMHBH48EAK |  | Non-Ducted Indoor Units |  |  | 48000 |  |  | 21.2 | 10 | 49000 |  |  | 45000 | 91.84% | 2 | Both | 1000 | 4 | HMSV-A-CB-O | Yes
207642990 | Mini/Multi Split | ARCOAIRE | DLCMHBH24CAK |  | Non-Ducted Indoor Units |  |  | 24000 |  |  | 22.3 | 9.6 | 24000 |  |  | 17000 | 70.83% | 1.83 | Both | 500 | 2 | HMSV-A-CB-O | Yes
207642975 | Mini/Multi Split | MIDEA | 38MGHBQ36DA3 |  | Non-Ducted Indoor Units |  |  | 36000 |  |  | 22.2 | 10.3 | 37000 |  |  | 36000 | 97.3% | 1.9 | Both | 750 | 3 | HMSV-A-CB-O | Yes
207642972 | Mini/Multi Split | MIDEA | 38MGHBQ48EA3 |  | Non-Ducted Indoor Units |  |  | 48000 |  |  | 21.8 | 9.8 | 49000 |  |  | 45000 | 91.84% | 2 | Both | 1000 | 4 | HMSV-A-CB-O | Yes
207642963 | Mini/Multi Split | MIDEA | 38MGHBQ24CA3 |  | Non-Ducted Indoor Units |  |  | 24000 |  |  | 24.6 | 10 | 25000 |  |  | 18500 | 74% | 1.9 | Both | 500 | 2 | HMSV-A-CB-O | Yes
207642966 | Mini/Multi Split | MIDEA | 38MGHBQ30DA3 |  | Non-Ducted Indoor Units |  |  | 30000 |  |  | 26 | 9.8 | 30000 |  |  | 25200 | 84% | 1.8 | Both | 625 | 2.5 | HMSV-A-CB-O | Yes
207642951 | Mini/Multi Split | Weathermaker | 38MGHBQ48EA3 |  | Non-Ducted Indoor Units |  |  | 48000 |  |  | 21.8 | 9.8 | 49000 |  |  | 45000 | 91.84% | 2 | Both | 1000 | 4 | HMSV-A-CB-O | Yes
207642954 | Mini/Multi Split | Weathermaker | 38MGHBQ36DA3 |  | Non-Ducted Indoor Units |  |  | 36000 |  |  | 22.2 | 10.3 | 37000 |  |  | 36000 | 97.3% | 1.9 | Both | 750 | 3 | HMSV-A-CB-O | Yes
207642945 | Mini/Multi Split | Weathermaker | 38MGHBQ30DA3 |  | Non-Ducted Indoor Units |  |  | 30000 |  |  | 26 | 9.8 | 30000 |  |  | 25200 | 84% | 1.8 | Both | 625 | 2.5 | HMSV-A-CB-O | Yes
207642942 | Mini/Multi Split | Weathermaker | 38MGHBQ24CA3 |  | Non-Ducted Indoor Units |  |  | 24000 |  |  | 24.6 | 10 | 25000 |  |  | 18500 | 74% | 1.9 | Both | 500 | 2 | HMSV-A-CB-O | Yes
207642933 | Mini/Multi Split | PAYNE | 38MGHBQ36DA3 |  | Non-Ducted Indoor Units |  |  | 36000 |  |  | 22.2 | 10.3 | 37000 |  |  | 36000 | 97.3% | 1.9 | Both | 750 | 3 | HMSV-A-CB-O | Yes
207642930 | Mini/Multi Split | PAYNE | 38MGHBQ48EA3 |  | Non-Ducted Indoor Units |  |  | 48000 |  |  | 21.8 | 9.8 | 49000 |  |  | 45000 | 91.84% | 2 | Both | 1000 | 4 | HMSV-A-CB-O | Yes
207642921 | Mini/Multi Split | PAYNE | 38MGHBQ24CA3 |  | Non-Ducted Indoor Units |  |  | 24000 |  |  | 24.6 | 10 | 25000 |  |  | 18500 | 74% | 1.9 | Both | 500 | 2 | HMSV-A-CB-O | Yes
207642924 | Mini/Multi Split | PAYNE | 38MGHBQ30DA3 |  | Non-Ducted Indoor Units |  |  | 30000 |  |  | 26 | 9.8 | 30000 |  |  | 25200 | 84% | 1.8 | Both | 625 | 2.5 | HMSV-A-CB-O | Yes
207642909 | Mini/Multi Split | BRYANT | 38MGHBQ48EA3 |  | Non-Ducted Indoor Units |  |  | 48000 |  |  | 21.8 | 9.8 | 49000 |  |  | 45000 | 91.84% | 2 | Both | 1000 | 4 | HMSV-A-CB-O | Yes
207642912 | Mini/Multi Split | BRYANT | 38MGHBQ36DA3 |  | Non-Ducted Indoor Units |  |  | 36000 |  |  | 22.2 | 10.3 | 37000 |  |  | 36000 | 97.3% | 1.9 | Both | 750 | 3 | HMSV-A-CB-O | Yes
207642903 | Mini/Multi Split | BRYANT | 38MGHBQ30DA3 |  | Non-Ducted Indoor Units |  |  | 30000 |  |  | 26 | 9.8 | 30000 |  |  | 25200 | 84% | 1.8 | Both | 625 | 2.5 | HMSV-A-CB-O | Yes
207642900 | Mini/Multi Split | BRYANT | 38MGHBQ24CA3 |  | Non-Ducted Indoor Units |  |  | 24000 |  |  | 24.6 | 10 | 25000 |  |  | 18500 | 74% | 1.9 | Both | 500 | 2 | HMSV-A-CB-O | Yes
207642891 | Mini/Multi Split | CARRIER | 38MGHBQ36DA3 |  | Non-Ducted Indoor Units |  |  | 36000 |  |  | 22.2 | 10.3 | 37000 |  |  | 36000 | 97.3% | 1.9 | Both | 750 | 3 | HMSV-A-CB-O | Yes
207642888 | Mini/Multi Split | CARRIER | 38MGHBQ48EA3 |  | Non-Ducted Indoor Units |  |  | 48000 |  |  | 21.8 | 9.8 | 49000 |  |  | 45000 | 91.84% | 2 | Both | 1000 | 4 | HMSV-A-CB-O | Yes
207642879 | Mini/Multi Split | CARRIER | 38MGHBQ24CA3 |  | Non-Ducted Indoor Units |  |  | 24000 |  |  | 24.6 | 10 | 25000 |  |  | 18500 | 74% | 1.9 | Both | 500 | 2 | HMSV-A-CB-O | Yes
207642882 | Mini/Multi Split | CARRIER | 38MGHBQ30DA3 |  | Non-Ducted Indoor Units |  |  | 30000 |  |  | 26 | 9.8 | 30000 |  |  | 25200 | 84% | 1.8 | Both | 625 | 2.5 | HMSV-A-CB-O | Yes
207641325 | Mini/Multi Split | LBG Products | LMUHB48DO |  | Non-Ducted Indoor Units |  |  | 48000 |  |  | 21.2 | 10 | 49000 |  |  | 45000 | 91.84% | 2 | Both | 1000 | 4 | HMSV-A-CB-O | Yes
207641320 | Mini/Multi Split | LBG Products | LMUHB27DO |  | Non-Ducted Indoor Units |  |  | 28000 |  |  | 22.6 | 9.8 | 28000 |  |  | 25000 | 89.29% | 1.8 | Both | 583.3333 | 2.3333 | HMSV-A-CB-O | Yes
207641316 | Mini/Multi Split | LBG Products | LMUHB18DO |  | Non-Ducted Indoor Units |  |  | 19000 |  |  | 20.5 | 9 | 20000 |  |  | 18000 | 90% | 1.8 | Both | 395.8333 | 1.5833 | HMSV-A-CB-O | Yes
207641322 | Mini/Multi Split | LBG Products | LMUHB36DO |  | Non-Ducted Indoor Units |  |  | 36000 |  |  | 20 | 9.7 | 37000 |  |  | 36000 | 97.3% | 1.9 | Both | 750 | 3 | HMSV-A-CB-O | Yes
207641297 | Mini/Multi Split | BLUERIDGE | BMM36HHC |  | Non-Ducted Indoor Units |  |  | 36000 |  |  | 20 | 9.7 | 37000 |  |  | 36000 | 97.3% | 1.9 | Both | 750 | 3 | HMSV-A-CB-O | Yes
207641300 | Mini/Multi Split | BLUERIDGE | BMM48HHC |  | Non-Ducted Indoor Units |  |  | 48000 |  |  | 21.2 | 10 | 49000 |  |  | 45000 | 91.84% | 2 | Both | 1000 | 4 | HMSV-A-CB-O | Yes
207641295 | Mini/Multi Split | BLUERIDGE | BMM27HHC |  | Non-Ducted Indoor Units |  |  | 28000 |  |  | 22.6 | 9.8 | 28000 |  |  | 25000 | 89.29% | 1.8 | Both | 583.3333 | 2.3333 | HMSV-A-CB-O | Yes
207641291 | Mini/Multi Split | BLUERIDGE | BMM18HHC |  | Non-Ducted Indoor Units |  |  | 19000 |  |  | 20.5 | 9 | 20000 |  |  | 18000 | 90% | 1.8 | Both | 395.8333 | 1.5833 | HMSV-A-CB-O | Yes
207641233 | Mini/Multi Split | MDV | M3OJ-24HFN1-M* |  | Non-Ducted Indoor Units |  |  | 24000 |  |  | 22.3 | 9.6 | 24000 |  |  | 17000 | 70.83% | 1.83 | Both | 500 | 2 | HMSV-A-CB-O | Yes
207641236 | Mini/Multi Split | MDV | M2OI-18HFN1-M* |  | Non-Ducted Indoor Units |  |  | 19000 |  |  | 20.5 | 9 | 20000 |  |  | 18000 | 90% | 1.8 | Both | 395.8333 | 1.5833 | HMSV-A-CB-O | Yes
207641237 | Mini/Multi Split | MDV | M4OI-36HFN1-M* |  | Non-Ducted Indoor Units |  |  | 36000 |  |  | 20 | 9.7 | 37000 |  |  | 36000 | 97.3% | 1.9 | Both | 750 | 3 | HMSV-A-CB-O | Yes
207641238 | Mini/Multi Split | MDV | M5OG-48HFN1-M-[X]-20* |  | Non-Ducted Indoor Units |  |  | 48000 |  |  | 21.2 | 10 | 49000 |  |  | 45000 | 91.84% | 2 | Both | 1000 | 4 | HMSV-A-CB-O | Yes
207641228 | Mini/Multi Split | MDV | M4OI-36HFN1-M |  | Non-Ducted Indoor Units |  |  | 36000 |  |  | 22.2 | 10.3 | 37000 |  |  | 36000 | 97.3% | 1.9 | Both | 750 | 3 | HMSV-A-CB-O | Yes
207617657 | Mini/Multi Split | MDV | M5OG-42HFN1-M-[X] |  | Non-Ducted Indoor Units |  |  | 42000 |  |  | 22.3 | 10.5 | 43000 |  |  | 44000 | 102.3% | 2 | Both | 875 | 3.5 | HMSV-A-CB-O | Yes
207617649 | Mini/Multi Split | MDV | M3OJ-24HFN1-M |  | Non-Ducted Indoor Units |  |  | 24000 |  |  | 24.6 | 10 | 25000 |  |  | 18500 | 74% | 1.9 | Both | 500 | 2 | HMSV-A-CB-O | Yes
207617655 | Mini/Multi Split | MDV | M3OI-24HFN1-M |  | Non-Ducted Indoor Units |  |  | 24000 |  |  | 23.7 | 10.8 | 24000 |  |  | 24000 | 100% | 1.8 | Both | 500 | 2 | HMSV-A-CB-O | Yes
207617652 | Mini/Multi Split | MDV | M4OG-30HFN1-M |  | Non-Ducted Indoor Units |  |  | 30000 |  |  | 26 | 9.8 | 30000 |  |  | 25200 | 84% | 1.8 | Both | 625 | 2.5 | HMSV-A-CB-O | Yes
207616617 | Mini/Multi Split | SMARTFLEX | DHS36CMB22S |  | Non-Ducted Indoor Units |  |  | 36000 |  |  | 16 | 8.6 | 36000 |  |  | 28200 | 78.33% | 1.82 | Both | 750 | 3 | HMSV-A-CB-O | N/A
207616620 | Mini/Multi Split | SMARTFLEX | DHS42CMB22S |  | Non-Ducted Indoor Units |  |  | 42000 |  |  | 16 | 8.6 | 42000 |  |  | 31200 | 74.29% | 1.82 | Both | 875 | 3.5 | HMSV-A-CB-O | N/A
207616614 | Mini/Multi Split | SMARTFLEX | DHS24CMB22S |  | Non-Ducted Indoor Units |  |  | 22000 |  |  | 20 | 10 | 26000 |  |  | 30000 | 115.4% | 1.8 | Both | 458.3333 | 1.8333 | HMSV-A-CB-O | N/A
207616609 | Mini/Multi Split | SMARTFLEX | DHW36CMB22S |  | Non-Ducted Indoor Units |  |  | 34000 |  |  | 21 | 8.6 | 36000 |  |  | 25400 | 70.56% | 2.32 | Both | 708.3333 | 2.8333 | HMSV-A-CB-O | N/A
207616612 | Mini/Multi Split | SMARTFLEX | DHS18CMB22S |  | Non-Ducted Indoor Units |  |  | 18000 |  |  | 20 | 10 | 21000 |  |  | 21800 | 103.8% | 1.81 | Both | 375 | 1.5 | HRCU-A-CB-O | N/A
207616597 | Mini/Multi Split | Coleman | DHS36CMB22S |  | Non-Ducted Indoor Units |  |  | 36000 |  |  | 16 | 8.6 | 36000 |  |  | 28200 | 78.33% | 1.82 | Both | 750 | 3 | HMSV-A-CB-O | N/A
207616600 | Mini/Multi Split | Coleman | DHS42CMB22S |  | Non-Ducted Indoor Units |  |  | 42000 |  |  | 16 | 8.6 | 42000 |  |  | 31200 | 74.29% | 1.82 | Both | 875 | 3.5 | HMSV-A-CB-O | N/A
207616594 | Mini/Multi Split | Coleman | DHS24CMB22S |  | Non-Ducted Indoor Units |  |  | 22000 |  |  | 20 | 10 | 26000 |  |  | 30000 | 115.4% | 1.8 | Both | 458.3333 | 1.8333 | HMSV-A-CB-O | N/A
207616589 | Mini/Multi Split | Coleman | DHW36CMB22S |  | Non-Ducted Indoor Units |  |  | 34000 |  |  | 21 | 8.6 | 36000 |  |  | 25400 | 70.56% | 2.32 | Both | 708.3333 | 2.8333 | HMSV-A-CB-O | N/A
207616592 | Mini/Multi Split | Coleman | DHS18CMB22S |  | Non-Ducted Indoor Units |  |  | 18000 |  |  | 20 | 10 | 21000 |  |  | 21800 | 103.8% | 1.81 | Both | 375 | 1.5 | HRCU-A-CB-O | N/A
207616577 | Mini/Multi Split | CHAMPION | DHS36CMB22S |  | Non-Ducted Indoor Units |  |  | 36000 |  |  | 16 | 8.6 | 36000 |  |  | 28200 | 78.33% | 1.82 | Both | 750 | 3 | HMSV-A-CB-O | N/A
207616580 | Mini/Multi Split | CHAMPION | DHS42CMB22S |  | Non-Ducted Indoor Units |  |  | 42000 |  |  | 16 | 8.6 | 42000 |  |  | 31200 | 74.29% | 1.82 | Both | 875 | 3.5 | HMSV-A-CB-O | N/A
207616574 | Mini/Multi Split | CHAMPION | DHS24CMB22S |  | Non-Ducted Indoor Units |  |  | 22000 |  |  | 20 | 10 | 26000 |  |  | 30000 | 115.4% | 1.8 | Both | 458.3333 | 1.8333 | HMSV-A-CB-O | N/A
207616569 | Mini/Multi Split | CHAMPION | DHW36CMB22S |  | Non-Ducted Indoor Units |  |  | 34000 |  |  | 21 | 8.6 | 36000 |  |  | 25400 | 70.56% | 2.32 | Both | 708.3333 | 2.8333 | HMSV-A-CB-O | N/A
207616572 | Mini/Multi Split | CHAMPION | DHS18CMB22S |  | Non-Ducted Indoor Units |  |  | 18000 |  |  | 20 | 10 | 21000 |  |  | 21800 | 103.8% | 1.81 | Both | 375 | 1.5 | HRCU-A-CB-O | N/A
207616557 | Mini/Multi Split | Luxaire | DHS36CMB22S |  | Non-Ducted Indoor Units |  |  | 36000 |  |  | 16 | 8.6 | 36000 |  |  | 28200 | 78.33% | 1.82 | Both | 750 | 3 | HMSV-A-CB-O | N/A
207616560 | Mini/Multi Split | Luxaire | DHS42CMB22S |  | Non-Ducted Indoor Units |  |  | 42000 |  |  | 16 | 8.6 | 42000 |  |  | 31200 | 74.29% | 1.82 | Both | 875 | 3.5 | HMSV-A-CB-O | N/A
207616554 | Mini/Multi Split | Luxaire | DHS24CMB22S |  | Non-Ducted Indoor Units |  |  | 22000 |  |  | 20 | 10 | 26000 |  |  | 30000 | 115.4% | 1.8 | Both | 458.3333 | 1.8333 | HMSV-A-CB-O | N/A
207616549 | Mini/Multi Split | Luxaire | DHW36CMB22S |  | Non-Ducted Indoor Units |  |  | 34000 |  |  | 21 | 8.6 | 36000 |  |  | 25400 | 70.56% | 2.32 | Both | 708.3333 | 2.8333 | HMSV-A-CB-O | N/A
207616552 | Mini/Multi Split | Luxaire | DHS18CMB22S |  | Non-Ducted Indoor Units |  |  | 18000 |  |  | 20 | 10 | 21000 |  |  | 21800 | 103.8% | 1.81 | Both | 375 | 1.5 | HRCU-A-CB-O | N/A
207616537 | Mini/Multi Split | York | DHS36CMB22S |  | Non-Ducted Indoor Units |  |  | 36000 |  |  | 16 | 8.6 | 36000 |  |  | 28200 | 78.33% | 1.82 | Both | 750 | 3 | HMSV-A-CB-O | N/A
207616540 | Mini/Multi Split | York | DHS42CMB22S |  | Non-Ducted Indoor Units |  |  | 42000 |  |  | 16 | 8.6 | 42000 |  |  | 31200 | 74.29% | 1.82 | Both | 875 | 3.5 | HMSV-A-CB-O | N/A
207616534 | Mini/Multi Split | York | DHS24CMB22S |  | Non-Ducted Indoor Units |  |  | 22000 |  |  | 20 | 10 | 26000 |  |  | 30000 | 115.4% | 1.8 | Both | 458.3333 | 1.8333 | HMSV-A-CB-O | N/A
207616529 | Mini/Multi Split | York | DHW36CMB22S |  | Non-Ducted Indoor Units |  |  | 34000 |  |  | 21 | 8.6 | 36000 |  |  | 25400 | 70.56% | 2.32 | Both | 708.3333 | 2.8333 | HMSV-A-CB-O | N/A
207616532 | Mini/Multi Split | York | DHS18CMB22S |  | Non-Ducted Indoor Units |  |  | 18000 |  |  | 20 | 10 | 21000 |  |  | 21800 | 103.8% | 1.81 | Both | 375 | 1.5 | HRCU-A-CB-O | N/A
207615699 | Mini/Multi Split | Impecca | ISAM-4221 |  | Non-Ducted Indoor Units |  |  | 39000 |  |  | 21 | 8.6 | 40000 |  |  | 28400 | 71% | 1.84 | Both | 812.5 | 3.25 | HMSV-A-CB-O | N/A
207615693 | Mini/Multi Split | Impecca | ISAM-3021 |  | Non-Ducted Indoor Units |  |  | 28400 |  |  | 20 | 8.6 | 30000 |  |  | 21200 | 70.67% | 1.85 | Both | 591.6667 | 2.3667 | HMSV-A-CB-O | N/A
207615696 | Mini/Multi Split | Impecca | ISAM-3621 |  | Non-Ducted Indoor Units |  |  | 34000 |  |  | 21 | 8.6 | 36000 |  |  | 25400 | 70.56% | 2.32 | Both | 708.3333 | 2.8333 | HMSV-A-CB-O | N/A
207590852 | Mini/Multi Split | Convectair | 8522-C48-O |  | Non-Ducted Indoor Units |  |  | 48000 |  |  | 21.8 | 9.8 | 49000 |  |  | 45000 | 91.84% | 2 | Both | 1000 | 4 | HMSV-A-CB-O | Yes
207615690 | Mini/Multi Split | Impecca | ISAM-2421 |  | Non-Ducted Indoor Units |  |  | 24000 |  |  | 21 | 9 | 26000 |  |  | 18400 | 70.77% | 1.81 | Both | 500 | 2 | HMSV-A-CB-O | N/A
207590846 | Mini/Multi Split | Convectair | 8222-C18-O |  | Non-Ducted Indoor Units |  |  | 19000 |  |  | 22 | 9.8 | 20000 |  |  | 19700 | 98.5% | 1.9 | Both | 395.8333 | 1.5833 | HMSV-A-CB-O | Yes
207590849 | Mini/Multi Split | Convectair | 8322-C27-O |  | Non-Ducted Indoor Units |  |  | 28000 |  |  | 23 | 10.6 | 28000 |  |  | 25000 | 89.29% | 1.8 | Both | 583.3333 | 2.3333 | HMSV-A-CB-O | Yes
207349914 | Mini/Multi Split | SAMSUNG | AJ020BXJ2CH |  | Non-Ducted Indoor Units |  |  | 18000 |  |  | 19.5 | 8.6 | 22000 |  |  | 15500 | 70.45% | 1.76 | Both | 375 | 1.5 | HMSV-A-CB-O | No
207349916 | Mini/Multi Split | SAMSUNG | AJ036BXJ4CH |  | Non-Ducted Indoor Units |  |  | 32000 |  |  | 21 | 9 | 36000 |  |  | 26400 | 73.33% | 1.81 | Both | 666.6667 | 2.6667 | HMSV-A-CB-O | No
207349917 | Mini/Multi Split | SAMSUNG | AJ020BXS3CH |  | Non-Ducted Indoor Units |  |  | 21000 |  |  | 19 | 9 | 22000 |  |  | 22000 | 100% | 1.95 | Both | 437.5 | 1.75 | HMSV-A-CB-O | Both
207349918 | Mini/Multi Split | SAMSUNG | AJ024BXS4CH |  | Non-Ducted Indoor Units |  |  | 25000 |  |  | 20 | 9 | 25000 |  |  | 25000 | 100% | 1.83 | Both | 520.8333 | 2.0833 | HMSV-A-CB-O | Both
207349919 | Mini/Multi Split | SAMSUNG | AJ030BXS4CH |  | Non-Ducted Indoor Units |  |  | 28400 |  |  | 20 | 9 | 28600 |  |  | 28600 | 100% | 1.8 | Both | 591.6667 | 2.3667 | HMSV-A-CB-O | Both
207349920 | Mini/Multi Split | SAMSUNG | AJ036BXS4CH |  | Non-Ducted Indoor Units |  |  | 34000 |  |  | 21.5 | 9.3 | 36600 |  |  | 36600 | 100% | 2.04 | Both | 708.3333 | 2.8333 | HMSV-A-CB-O | Both
206905350 | Mini/Multi Split | BLUERIDGE | BMHH27M22C |  | Non-Ducted Indoor Units |  |  | 28000 |  |  | 22 | 9 | 28000 |  |  | 26800 | 95.71% | 1.9 | Both | 583.3333 | 2.3333 | HMSV-A-CB-O | N/A
207339191 | Mini/Multi Split | MDV | M2OA-18HFN1-MQ1 |  | Non-Ducted Indoor Units |  |  | 18000 |  |  | 21.2 | 9.6 | 19000 |  |  | 14000 | 73.68% | 2 | Both | 375 | 1.5 | HMSV-A-CB-O | Yes
207339192 | Mini/Multi Split | MDV | M3OH-27HFN1-MQ1 |  | Non-Ducted Indoor Units |  |  | 27000 |  |  | 22 | 9.5 | 27000 |  |  | 19000 | 70.37% | 1.9 | Both | 562.5 | 2.25 | HMSV-A-CB-O | Yes
207339195 | Mini/Multi Split | MRCOOL | DIY-MULTI3-27HP230C |  | Non-Ducted Indoor Units |  |  | 27000 |  |  | 22 | 9.5 | 27000 |  |  | 19000 | 70.37% | 1.9 | Both | 562.5 | 2.25 | HMSV-A-CB-O | Yes
207339196 | Mini/Multi Split | MRCOOL | DIY-MULTI2-18HP230C |  | Non-Ducted Indoor Units |  |  | 18000 |  |  | 21.2 | 9.6 | 19000 |  |  | 14000 | 73.68% | 2 | Both | 375 | 1.5 | HMSV-A-CB-O | Yes
206902030 | Mini/Multi Split | ECO AC | EMH-3O27BA |  | Non-Ducted Indoor Units |  |  | 27000 |  |  | 22 | 8.9 | 28000 |  |  | 20800 | 74.29% | 1.9 | Both | 562.5 | 2.25 | HMSV-A-CB-O | Yes
206764068 | Mini/Multi Split | FRANKLIN | MST183E23MHAA |  | Non-Ducted Indoor Units |  |  | 19000 |  |  | 22 | 9.8 | 20000 |  |  | 19700 | 98.5% | 1.9 | Both | 395.8333 | 1.5833 | HMSV-A-CB-O | N/A
206726762 | Mini/Multi Split | LBG Products | LMUH42DWO |  | Non-Ducted Indoor Units |  |  | 42000 |  |  | 16 | 8.6 | 42000 |  |  | 31200 | 74.29% | 1.82 | Both | 875 | 3.5 | HMSV-A-CB-O | N/A
206726754 | Mini/Multi Split | LBG Products | LMUH18DWO |  | Non-Ducted Indoor Units |  |  | 18000 |  |  | 20 | 10 | 21000 |  |  | 21800 | 103.8% | 1.81 | Both | 375 | 1.5 | HRCU-A-CB-O | N/A
206726759 | Mini/Multi Split | LBG Products | LMUH36DWO |  | Non-Ducted Indoor Units |  |  | 36000 |  |  | 16 | 8.6 | 36000 |  |  | 28200 | 78.33% | 1.82 | Both | 750 | 3 | HMSV-A-CB-O | N/A
206726756 | Mini/Multi Split | LBG Products | LMUH24DWO |  | Non-Ducted Indoor Units |  |  | 22000 |  |  | 20 | 10 | 26000 |  |  | 30000 | 115.4% | 1.8 | Both | 458.3333 | 1.8333 | HMSV-A-CB-O | N/A
206726748 | Mini/Multi Split | LBG Products | LMH36DTO |  | Non-Ducted Indoor Units |  |  | 34000 |  |  | 21 | 8.6 | 36000 |  |  | 25400 | 70.56% | 2.32 | Both | 708.3333 | 2.8333 | HMSV-A-CB-O | N/A
206726751 | Mini/Multi Split | LBG Products | LMH42DTO |  | Non-Ducted Indoor Units |  |  | 39000 |  |  | 21 | 8.6 | 40000 |  |  | 28400 | 71% | 1.84 | Both | 812.5 | 3.25 | HMSV-A-CB-O | N/A
206720390 | Mini/Multi Split | FOREST AIR | FGH-42ES/MZ |  | Non-Ducted Indoor Units |  |  | 39000 |  |  | 21 | 8.6 | 40000 |  |  | 28400 | 71% | 1.84 | Both | 812.5 | 3.25 | HMSV-A-CB-O | N/A
206726739 | Mini/Multi Split | LBG Products | LMH18DTO |  | Non-Ducted Indoor Units |  |  | 18000 |  |  | 21 | 9 | 19000 |  |  | 13500 | 71.05% | 2.01 | Both | 375 | 1.5 | HMSV-A-CB-O | N/A
206720381 | Mini/Multi Split | FOREST AIR | FGH-24ES/MZ |  | Non-Ducted Indoor Units |  |  | 24000 |  |  | 21 | 9 | 26000 |  |  | 18400 | 70.77% | 1.81 | Both | 500 | 2 | HMSV-A-CB-O | N/A
206720387 | Mini/Multi Split | FOREST AIR | FGH-36ES/MZ |  | Non-Ducted Indoor Units |  |  | 34000 |  |  | 21 | 8.6 | 36000 |  |  | 25400 | 70.56% | 2.32 | Both | 708.3333 | 2.8333 | HMSV-A-CB-O | N/A
206720378 | Mini/Multi Split | FOREST AIR | FGH-18ES/MZ |  | Non-Ducted Indoor Units |  |  | 18000 |  |  | 21 | 9 | 19000 |  |  | 13500 | 71.05% | 2.01 | Both | 375 | 1.5 | HMSV-A-CB-O | N/A
206717007 | Mini/Multi Split | LG | LMU361HHV |  | Non-Ducted Indoor Units |  |  | 36000 |  |  | 22 | 11 | 45000 |  |  | 41500 | 92.22% | 2.01 | Both | 750 | 3 | HMSV-A-CB-O | No
206717001 | Mini/Multi Split | LG | LMU421HHV |  | Non-Ducted Indoor Units |  |  | 42000 |  |  | 21.5 | 11 | 48000 |  |  | 44000 | 91.67% | 2 | Both | 875 | 3.5 | HMSV-A-CB-O | Both
206717002 | Mini/Multi Split | LG | LMU480HHV |  | Non-Ducted Indoor Units |  |  | 48000 |  |  | 20.5 | 10.5 | 52500 |  |  | 48000 | 91.43% | 2.1 | Both | 1000 | 4 | HMSV-A-CB-O | Both
206716986 | Mini/Multi Split | MDV | M2OI-18HFN1-M |  | Non-Ducted Indoor Units |  |  | 19000 |  |  | 22 | 9.8 | 20000 |  |  | 19700 | 98.5% | 1.9 | Both | 395.8333 | 1.5833 | HMSV-A-CB-O | Yes
206714984 | Mini/Multi Split | MDV | M5OG-48HFN1-M-[X]-20 |  | Non-Ducted Indoor Units |  |  | 48000 |  |  | 21.8 | 9.8 | 49000 |  |  | 45000 | 91.84% | 2 | Both | 1000 | 4 | HMSV-A-CB-O | Yes
206714976 | Mini/Multi Split | MDV | M3OI-28HFN1-M |  | Non-Ducted Indoor Units |  |  | 28000 |  |  | 23 | 10.6 | 28000 |  |  | 25000 | 89.29% | 1.8 | Both | 583.3333 | 2.3333 | HMSV-A-CB-O | Yes
206714978 | Mini/Multi Split | MDV | M4OH-36HFN1-M-20 |  | Non-Ducted Indoor Units |  |  | 36000 |  |  | 21.8 | 9.5 | 36400 |  |  | 36000 | 98.9% | 1.75 | Both | 750 | 3 | HMSV-A-CB-O | Yes
206717015 | Mini/Multi Split | LG | LMU601HV |  | Non-Ducted Indoor Units |  |  | 60000 |  |  | 20.5 | 10 | 64000 |  |  | 46000 | 71.88% | 2.01 | Both | 1250 | 5 | HMSV-A-CB-O | N/A
206579776 | Mini/Multi Split | MAMMOTH | GXH36(10.6)FMK4DH1 |  | Non-Ducted Indoor Units |  |  | 34000 |  |  | 21 | 8.6 | 36000 |  |  | 25400 | 70.56% | 2.32 | Both | 708.3333 | 2.8333 | HMSV-A-CB-O | N/A
206579779 | Mini/Multi Split | MAMMOTH | GXH42(12.3)FMK4DH1 |  | Non-Ducted Indoor Units |  |  | 39000 |  |  | 21 | 8.6 | 40000 |  |  | 28400 | 71% | 1.84 | Both | 812.5 | 3.25 | HMSV-A-CB-O | N/A
206579770 | Mini/Multi Split | MAMMOTH | GXH24(7.0)FMK4DH1 |  | Non-Ducted Indoor Units |  |  | 24000 |  |  | 21 | 9 | 26000 |  |  | 18400 | 70.77% | 1.81 | Both | 500 | 2 | HMSV-A-CB-O | N/A
206579773 | Mini/Multi Split | MAMMOTH | GXH30(8.8)FMK4DH1 |  | Non-Ducted Indoor Units |  |  | 28400 |  |  | 20 | 8.6 | 30000 |  |  | 21200 | 70.67% | 1.85 | Both | 591.6667 | 2.3667 | HMSV-A-CB-O | N/A
206579764 | Mini/Multi Split | NORTEK | GXH42(12.3)FMK4DH1 |  | Non-Ducted Indoor Units |  |  | 39000 |  |  | 21 | 8.6 | 40000 |  |  | 28400 | 71% | 1.84 | Both | 812.5 | 3.25 | HMSV-A-CB-O | N/A
206579767 | Mini/Multi Split | MAMMOTH | GXH18(5.3)FMK4DH1 |  | Non-Ducted Indoor Units |  |  | 18000 |  |  | 21 | 9 | 19000 |  |  | 13500 | 71.05% | 2.01 | Both | 375 | 1.5 | HMSV-A-CB-O | N/A
206579758 | Mini/Multi Split | NORTEK | GXH30(8.8)FMK4DH1 |  | Non-Ducted Indoor Units |  |  | 28400 |  |  | 20 | 8.6 | 30000 |  |  | 21200 | 70.67% | 1.85 | Both | 591.6667 | 2.3667 | HMSV-A-CB-O | N/A
206579761 | Mini/Multi Split | NORTEK | GXH36(10.6)FMK4DH1 |  | Non-Ducted Indoor Units |  |  | 34000 |  |  | 21 | 8.6 | 36000 |  |  | 25400 | 70.56% | 2.32 | Both | 708.3333 | 2.8333 | HMSV-A-CB-O | N/A
206579755 | Mini/Multi Split | NORTEK | GXH24(7.0)FMK4DH1 |  | Non-Ducted Indoor Units |  |  | 24000 |  |  | 21 | 9 | 26000 |  |  | 18400 | 70.77% | 1.81 | Both | 500 | 2 | HMSV-A-CB-O | N/A
206369533 | Mini/Multi Split | Durastar | DRA3U28M1A |  | Non-Ducted Indoor Units |  |  | 27000 |  |  | 22 | 8.9 | 28000 |  |  | 20800 | 74.29% | 1.9 | Both | 562.5 | 2.25 | HMSV-A-CB-O | Yes
206346140 | Mini/Multi Split | AZUR | AZ-42M522SCO |  | Non-Ducted Indoor Units |  |  | 42000 |  |  | 20 | 8.95 | 41500 |  |  | 36000 | 86.75% | 1.84 | Both | 875 | 3.5 | HMSV-A-CB-O | N/A
206347268 | Mini/Multi Split | AZUR | AZ-36M422SCO |  | Non-Ducted Indoor Units |  |  | 32000 |  |  | 21 | 9 | 36000 |  |  | 36000 | 100% | 1.84 | Both | 666.6667 | 2.6667 | HMSV-A-CB-O | Yes
206347270 | Mini/Multi Split | ZEPHYR | ZE-36M422SCO |  | Non-Ducted Indoor Units |  |  | 32000 |  |  | 21 | 9 | 36000 |  |  | 36000 | 100% | 1.84 | Both | 666.6667 | 2.6667 | HMSV-A-CB-O | Yes
206362049 | Mini/Multi Split | Airlux | AM3M27O |  | Non-Ducted Indoor Units |  |  | 27000 |  |  | 22 | 8.9 | 28000 |  |  | 20800 | 74.29% | 1.9 | Both | 562.5 | 2.25 | HMSV-A-CB-O | N/A
206428584 | Mini/Multi Split | ACD | MUD18KCH23S-O |  | Non-Ducted Indoor Units |  |  | 18000 |  |  | 20 | 10 | 21000 |  |  | 21800 | 103.8% | 1.81 | Both | 375 | 1.5 | HRCU-A-CB-O | Yes
206428585 | Mini/Multi Split | ACD | MUD24KCH23S-O |  | Non-Ducted Indoor Units |  |  | 22000 |  |  | 20 | 10 | 26000 |  |  | 30000 | 115.4% | 1.8 | Both | 458.3333 | 1.8333 | HMSV-A-CB-O | Yes
206428586 | Mini/Multi Split | ACD | MUD36KCH23S-O |  | Non-Ducted Indoor Units |  |  | 36000 |  |  | 16 | 8.6 | 36000 |  |  | 28200 | 78.33% | 1.82 | Both | 750 | 3 | HMSV-A-CB-O | Yes
206428587 | Mini/Multi Split | ACD | MUD42KCH23S-O |  | Non-Ducted Indoor Units |  |  | 42000 |  |  | 16 | 8.6 | 42000 |  |  | 31200 | 74.29% | 1.82 | Both | 875 | 3.5 | HMSV-A-CB-O | Yes
206428591 | Mini/Multi Split | Perfect Aire | 3PAMSHHQC18-MZO2 |  | Non-Ducted Indoor Units |  |  | 18000 |  |  | 21 | 9.5 | 18000 |  |  | 18000 | 100% | 1.84 | Both | 375 | 1.5 | HMSV-A-CB-O | Both
206428592 | Mini/Multi Split | Perfect Aire | 3PAMSHHQC24-MZO3 |  | Non-Ducted Indoor Units |  |  | 24000 |  |  | 22 | 9.05 | 24000 |  |  | 24000 | 100% | 1.84 | Both | 500 | 2 | HMSV-A-CB-O | Yes
206517597 | Mini/Multi Split | WESTINGHOUSE | WHP42M5A21S |  | Non-Ducted Indoor Units |  |  | 42000 |  |  | 20 | 8.95 | 41500 |  |  | 36000 | 86.75% | 1.84 | Both | 875 | 3.5 | HMSV-A-CB-O | N/A
206346128 | Mini/Multi Split | ZEPHYR | ZE-18M222SCO |  | Non-Ducted Indoor Units |  |  | 18000 |  |  | 21 | 9.5 | 18000 |  |  | 18000 | 100% | 1.84 | Both | 375 | 1.5 | HMSV-A-CB-O | Both
206346130 | Mini/Multi Split | ZEPHYR | ZE-24M322SCO |  | Non-Ducted Indoor Units |  |  | 24000 |  |  | 22 | 9.05 | 24000 |  |  | 24000 | 100% | 1.84 | Both | 500 | 2 | HMSV-A-CB-O | Yes
206346134 | Mini/Multi Split | ZEPHYR | ZE-42M522SCO |  | Non-Ducted Indoor Units |  |  | 42000 |  |  | 20 | 8.95 | 41500 |  |  | 36000 | 86.75% | 1.84 | Both | 875 | 3.5 | HMSV-A-CB-O | N/A
206346136 | Mini/Multi Split | AZUR | AZ-24M322SCO |  | Non-Ducted Indoor Units |  |  | 24000 |  |  | 22 | 9.05 | 24000 |  |  | 24000 | 100% | 1.84 | Both | 500 | 2 | HMSV-A-CB-O | Yes
206221523 | Mini/Multi Split | RUUD | ROMH24FXZHJ |  | Non-Ducted Indoor Units |  |  | 22000 |  |  | 20 | 10 | 25000 |  |  | 25600 | 102.4% | 2.06 | Both | 458.3333 | 1.8333 | HMSV-A-CB | N/A
206315404 | Mini/Multi Split | Star Air Kontrol | SAK-27-22MUZ/220(OUT) |  | Non-Ducted Indoor Units |  |  | 27000 |  |  | 22 | 8.9 | 28000 |  |  | 20800 | 74.29% | 1.9 | Both | 562.5 | 2.25 | HMSV-A-CB-O | Yes
206221526 | Mini/Multi Split | RUUD | ROMH36FXZHJ |  | Non-Ducted Indoor Units |  |  | 35200 |  |  | 20.5 | 9.5 | 36400 |  |  | 36400 | 100% | 2.02 | Both | 733.3333 | 2.9333 | HMSV-A-CB | N/A
206221553 | Mini/Multi Split | BLUERIDGE | BMKH18M23UH |  | Non-Ducted Indoor Units |  |  | 18000 |  |  | 20 | 10 | 21000 |  |  | 21800 | 103.8% | 1.81 | Both | 375 | 1.5 | HMSV-A-CB-O | Yes
206221554 | Mini/Multi Split | BLUERIDGE | BMKH24M23UH |  | Non-Ducted Indoor Units |  |  | 22000 |  |  | 20 | 10 | 26000 |  |  | 30000 | 115.4% | 1.8 | Both | 458.3333 | 1.8333 | HMSV-A-CB-O | Yes
206221555 | Mini/Multi Split | BLUERIDGE | BMKH36M23UH |  | Non-Ducted Indoor Units |  |  | 36000 |  |  | 16 | 8.6 | 36000 |  |  | 28200 | 78.33% | 1.82 | Both | 750 | 3 | HMSV-A-CB-O | Yes
206221556 | Mini/Multi Split | BLUERIDGE | BMKH42M23UH |  | Non-Ducted Indoor Units |  |  | 42000 |  |  | 16 | 8.6 | 42000 |  |  | 31200 | 74.29% | 1.82 | Both | 875 | 3.5 | HMSV-A-CB-O | N/A
206221558 | Mini/Multi Split | TRANE | 4TXM2330A14NU** |  | Non-Ducted Indoor Units |  |  | 36000 |  |  | 16 | 8.6 | 36000 |  |  | 28200 | 78.33% | 1.82 | Both | 750 | 3 | HRCU-A-CB-O | Yes
206221559 | Mini/Multi Split | AMERICAN STANDARD | 4TXM2330A14NU** |  | Non-Ducted Indoor Units |  |  | 36000 |  |  | 16 | 8.6 | 36000 |  |  | 28200 | 78.33% | 1.82 | Both | 750 | 3 | HRCU-A-CB-O | Yes
206315649 | Mini/Multi Split | DIYCOOL | ACIQ-18Z-HH-M2 |  | Non-Ducted Indoor Units |  |  | 19000 |  |  | 21.5 | 9 | 20000 |  |  | 17000 | 85% | 1.9 | Both | 395.8333 | 1.5833 | HMSV-A-CB-O | Yes
206315650 | Mini/Multi Split | DIYCOOL | ACIQ-27Z-HH-M3 |  | Non-Ducted Indoor Units |  |  | 28000 |  |  | 22 | 9 | 28000 |  |  | 26800 | 95.71% | 1.9 | Both | 583.3333 | 2.3333 | HMSV-A-CB-O | Yes
206315653 | Mini/Multi Split | ACIQ | ACIQ-18Z-HH-M2 |  | Non-Ducted Indoor Units |  |  | 19000 |  |  | 21.5 | 9 | 20000 |  |  | 17000 | 85% | 1.9 | Both | 395.8333 | 1.5833 | HMSV-A-CB-O | Yes
206315654 | Mini/Multi Split | ACIQ | ACIQ-27Z-HH-M3 |  | Non-Ducted Indoor Units |  |  | 28000 |  |  | 22 | 9 | 28000 |  |  | 26800 | 95.71% | 1.9 | Both | 583.3333 | 2.3333 | HMSV-A-CB-O | Yes
206315657 | Mini/Multi Split | 1HVAC | ACIQ-18Z-HH-M2 |  | Non-Ducted Indoor Units |  |  | 19000 |  |  | 21.5 | 9 | 20000 |  |  | 17000 | 85% | 1.9 | Both | 395.8333 | 1.5833 | HMSV-A-CB-O | Yes
206315658 | Mini/Multi Split | 1HVAC | ACIQ-27Z-HH-M3 |  | Non-Ducted Indoor Units |  |  | 28000 |  |  | 22 | 9 | 28000 |  |  | 26800 | 95.71% | 1.9 | Both | 583.3333 | 2.3333 | HMSV-A-CB-O | Yes
206319651 | Mini/Multi Split | TRANE | 4TXM2336A15NU** |  | Non-Ducted Indoor Units |  |  | 42000 |  |  | 16 | 8.6 | 42000 |  |  | 31200 | 74.29% | 1.82 | Both | 875 | 3.5 | HRCU-A-CB-O | Yes
206319652 | Mini/Multi Split | AMERICAN STANDARD | 4TXM2336A15NU** |  | Non-Ducted Indoor Units |  |  | 42000 |  |  | 16 | 8.6 | 42000 |  |  | 31200 | 74.29% | 1.82 | Both | 875 | 3.5 | HRCU-A-CB-O | Yes
205967235 | Mini/Multi Split | LG | ARUM048GSS5 |  | Non-Ducted Indoor Units |  |  | 48000 |  |  | 23.3 | 10.3 | 61000 |  |  | 48000 | 78.69% | 1.83 | Both | 1000 | 4 | HMSR-A-CB-O | Both
206221520 | Mini/Multi Split | RUUD | ROMH18FXZHJ |  | Non-Ducted Indoor Units |  |  | 18000 |  |  | 21.5 | 9.6 | 22000 |  |  | 22000 | 100% | 1.84 | Both | 375 | 1.5 | HMSV-A-CB | N/A
205967237 | Mini/Multi Split | LG | ARUM036GSS5 |  | Non-Ducted Indoor Units |  |  | 36000 |  |  | 23 | 10.6 | 53000 |  |  | 48000 | 90.57% | 1.83 | Both | 750 | 3 | HMSR-A-CB-O | Both
205959992 | Mini/Multi Split | GREE | GWHD(36)ND3LO |  | Non-Ducted Indoor Units |  |  | 36000 |  |  | 16 | 8.6 | 36000 |  |  | 28200 | 78.33% | 1.82 | Both | 750 | 3 | HRCU-A-CB-O | Yes
205959993 | Mini/Multi Split | GREE | GWHD(42)ND3LO |  | Non-Ducted Indoor Units |  |  | 42000 |  |  | 16 | 8.6 | 42000 |  |  | 31200 | 74.29% | 1.82 | Both | 875 | 3.5 | HRCU-A-CB-O | Yes
205816512 | Mini/Multi Split | GOODMAN | MST273E23MHAA |  | Non-Ducted Indoor Units |  |  | 28000 |  |  | 22 | 9 | 28000 |  |  | 26800 | 95.71% | 1.9 | Both | 583.3333 | 2.3333 | HMSV-A-CB-O | N/A
205818827 | Mini/Multi Split | BOREAL | MBRS42HPJ1OA |  | Non-Ducted Indoor Units |  |  | 39000 |  |  | 21 | 8.6 | 40000 |  |  | 28400 | 71% | 1.84 | Both | 812.5 | 3.25 | HMSV-A-CB-O | N/A
205818828 | Mini/Multi Split | BOREAL | MBRS18HPJ1OA |  | Non-Ducted Indoor Units |  |  | 18000 |  |  | 21 | 9 | 19000 |  |  | 13500 | 71.05% | 2.01 | Both | 375 | 1.5 | HMSV-A-CB-O | N/A
205818829 | Mini/Multi Split | BOREAL | MBRS24HPJ1OA |  | Non-Ducted Indoor Units |  |  | 24000 |  |  | 21 | 9 | 26000 |  |  | 18400 | 70.77% | 1.81 | Both | 500 | 2 | HMSV-A-CB-O | N/A
205818830 | Mini/Multi Split | BOREAL | MBRS30HPJ1OA |  | Non-Ducted Indoor Units |  |  | 28400 |  |  | 20 | 8.6 | 30000 |  |  | 21200 | 70.67% | 1.85 | Both | 591.6667 | 2.3667 | HMSV-A-CB-O | N/A
205818831 | Mini/Multi Split | BOREAL | MBRS36HPJ1OA |  | Non-Ducted Indoor Units |  |  | 34000 |  |  | 21 | 8.6 | 36000 |  |  | 25400 | 70.56% | 2.32 | Both | 708.3333 | 2.8333 | HMSV-A-CB-O | N/A
205772851 | Mini/Multi Split | Weathermaker | 38MGRQ30D--3 |  | Non-Ducted Indoor Units |  |  | 30000 |  |  | 22.5 | 9.5 | 28000 |  |  | 20400 | 72.86% | 1.85 | Both | 625 | 2.5 | HMSV-A-CB-O | N/A
205772854 | Mini/Multi Split | Weathermaker | 38MGRQ36D--3 |  | Non-Ducted Indoor Units |  |  | 36000 |  |  | 21.5 | 9.5 | 36000 |  |  | 36000 | 100% | 1.9 | Both | 750 | 3 | HMSV-A-CB-O | Yes
205645135 | Mini/Multi Split | PERFECTAIRE | 2PAMS27-HH-MZO3 |  | Non-Ducted Indoor Units |  |  | 28000 |  |  | 22 | 9 | 28000 |  |  | 26800 | 95.71% | 1.9 | Both | 583.3333 | 2.3333 | HMSV-A-CB-O | Yes
205645132 | Mini/Multi Split | PERFECTAIRE | 2PAMS18-HH-MZO2 |  | Non-Ducted Indoor Units |  |  | 19000 |  |  | 21.5 | 9 | 20000 |  |  | 17000 | 85% | 1.9 | Both | 395.8333 | 1.5833 | HMSV-A-CB-O | Yes
205470449 | Mini/Multi Split | Breeze33 | BZ33-HYP27HP3Z2-P |  | Non-Ducted Indoor Units |  |  | 28000 |  |  | 22 | 9 | 28000 |  |  | 26800 | 95.71% | 1.9 | Both | 583.3333 | 2.3333 | HMSV-A-CB-O | Yes
205470446 | Mini/Multi Split | Breeze33 | BZ33-HYP18HP2Z2-P |  | Non-Ducted Indoor Units |  |  | 19000 |  |  | 21.5 | 9 | 20000 |  |  | 17000 | 85% | 1.9 | Both | 395.8333 | 1.5833 | HMSV-A-CB-O | Yes
205446269 | Mini/Multi Split | WESTINGHOUSE | WHP36M4A21S |  | Non-Ducted Indoor Units |  |  | 32000 |  |  | 21 | 9 | 36000 |  |  | 36000 | 100% | 1.84 | Both | 666.6667 | 2.6667 | HMSV-A-CB-O | Yes
205470408 | Mini/Multi Split | WESTINGHOUSE | WHP18M2A21S |  | Non-Ducted Indoor Units |  |  | 18000 |  |  | 21 | 9.5 | 18000 |  |  | 18000 | 100% | 1.84 | Both | 375 | 1.5 | HMSV-A-CB-O | Both
205470409 | Mini/Multi Split | WESTINGHOUSE | WHP24M3A21S |  | Non-Ducted Indoor Units |  |  | 24000 |  |  | 22 | 9.05 | 24000 |  |  | 24000 | 100% | 1.84 | Both | 500 | 2 | HMSV-A-CB-O | Yes
205263894 | Mini/Multi Split | C&H | CH-HYP19MSPH-230VO |  | Non-Ducted Indoor Units |  |  | 19000 |  |  | 21.5 | 9 | 20000 |  |  | 17000 | 85% | 1.9 | Both | 395.8333 | 1.5833 | HMSV-A-CB-O | Yes
205263902 | Mini/Multi Split | C&H | CH-HYP28MSPH-230VO |  | Non-Ducted Indoor Units |  |  | 28000 |  |  | 22 | 9 | 28000 |  |  | 26800 | 95.71% | 1.9 | Both | 583.3333 | 2.3333 | HMSV-A-CB-O | Yes
205230040 | Mini/Multi Split | SAMSUNG | AM053TXMDCH |  | Non-Ducted Indoor Units |  |  | 53000 |  |  | 20 | 10 | 61000 |  |  | 43000 | 70.49% | 2 | Both | 1104.1667 | 4.4167 | HMSR-A-CB-O | Yes
205150432 | Mini/Multi Split | AIR-CON | AMSCI4H4S18 |  | Non-Ducted Indoor Units |  |  | 18000 |  |  | 21 | 9.5 | 18000 |  |  | 18000 | 100% | 1.84 | Both | 375 | 1.5 | HMSV-A-CB-O | Both
205150429 | Mini/Multi Split | FRIEDRICH | FPHMR18A3A |  | Non-Ducted Indoor Units |  |  | 18000 |  |  | 21 | 9.5 | 18000 |  |  | 18000 | 100% | 1.84 | Both | 375 | 1.5 | HMSV-A-CB-O | Both
205150426 | Mini/Multi Split | AIR-CON | AMSCI4H4S42 |  | Non-Ducted Indoor Units |  |  | 42000 |  |  | 20 | 8.95 | 41500 |  |  | 36000 | 86.75% | 1.84 | Both | 875 | 3.5 | HMSV-A-CB-O | N/A
205142809 | Mini/Multi Split | SAMSUNG | AM036TXMDCH |  | Non-Ducted Indoor Units |  |  | 38000 |  |  | 22 | 10 | 42000 |  |  | 31000 | 73.81% | 2.1 | Both | 791.6667 | 3.1667 | HMSR-A-CB-O | Both
205142810 | Mini/Multi Split | SAMSUNG | AM048TXMDCH |  | Non-Ducted Indoor Units |  |  | 48000 |  |  | 20.5 | 10 | 54000 |  |  | 38000 | 70.37% | 2 | Both | 1000 | 4 | HMSR-A-CB-O | Yes
205141512 | Mini/Multi Split | FRIEDRICH | FPHMR42A3A |  | Non-Ducted Indoor Units |  |  | 42000 |  |  | 20 | 8.95 | 41500 |  |  | 36000 | 86.75% | 1.84 | Both | 875 | 3.5 | HMSV-A-CB-O | N/A
205123812 | Mini/Multi Split | HISENSE | AMW5-42U3STA |  | Non-Ducted Indoor Units |  |  | 42000 |  |  | 20 | 8.95 | 41500 |  |  | 36000 | 86.75% | 1.84 | Both | 875 | 3.5 | HMSV-A-CB-O | N/A
205047867 | Mini/Multi Split | C&H | CH-HYP28MSPH-230VO |  | Non-Ducted Indoor Units |  |  | 28000 |  |  | 22 | 9 | 28000 |  |  | 26800 | 95.71% | 1.9 | Both | 583.3333 | 2.3333 | HMSV-A-CB-O | Yes
205047864 | Mini/Multi Split | C&H | CH-HYP36MSPH-230VO |  | Non-Ducted Indoor Units |  |  | 36000 |  |  | 21.5 | 9.5 | 36000 |  |  | 36000 | 100% | 1.9 | Both | 750 | 3 | HMSV-A-CB-O | Yes
205049559 | Mini/Multi Split | RUUD | UOMH18AFXZJ |  | Non-Ducted Indoor Units |  |  | 18000 |  |  | 21.5 | 9.6 | 22000 |  |  | 22000 | 100% | 1.84 | Both | 375 | 1.5 | HMSV-A-CB | N/A
205049560 | Mini/Multi Split | RHEEM | ROMH18AFXZJ |  | Non-Ducted Indoor Units |  |  | 18000 |  |  | 21.5 | 9.6 | 22000 |  |  | 22000 | 100% | 1.84 | Both | 375 | 1.5 | HMSV-A-CB | N/A
205092305 | Mini/Multi Split | MIDEA | MCH3U-27PHH2 |  | Non-Ducted Indoor Units |  |  | 19000 |  |  | 21.5 | 9 | 20000 |  |  | 17000 | 85% | 1.9 | Both | 395.8333 | 1.5833 | HMSV-A-CB-O | N/A
214056546 | Mini/Multi Split | AIR TECH | ATVO60NGUG2 |  | Non-Ducted Indoor Units |  |  | 60000 |  |  | 21 | 9.2 | 60000 |  |  | 42000 | 70% | 2.1 | Both | 1250 | 5 | HMSV-A-CB-O | N/A
205047861 | Mini/Multi Split | C&H | CH-HYP19MSPH-230VO |  | Non-Ducted Indoor Units |  |  | 19000 |  |  | 21.5 | 9 | 20000 |  |  | 17000 | 85% | 1.9 | Both | 395.8333 | 1.5833 | HMSV-A-CB-O | Yes
214056550 | Mini/Multi Split | AIR TECH | ATVO48NGUG2 |  | Non-Ducted Indoor Units |  |  | 48000 |  |  | 22 | 9.2 | 48000 |  |  | 33600 | 70% | 2.2 | Both | 1000 | 4 | HMSV-A-CB-O | N/A
214056553 | Mini/Multi Split | AIR TECH | ATVO36NGUG2 |  | Non-Ducted Indoor Units |  |  | 36000 |  |  | 23 | 9 | 36000 |  |  | 25200 | 70% | 2.4 | Both | 750 | 3 | HMSV-A-CB-O | N/A
204711128 | Mini/Multi Split | Breeze33 | BZ33-HYP18HP2Z2 |  | Non-Ducted Indoor Units |  |  | 19000 |  |  | 21.5 | 9 | 20000 |  |  | 17000 | 85% | 1.9 | Both | 395.8333 | 1.5833 | HMSV-A-CB-O | Yes
204711129 | Mini/Multi Split | Breeze33 | BZ33-HYP27HP3Z2 |  | Non-Ducted Indoor Units |  |  | 28000 |  |  | 22 | 9 | 28000 |  |  | 26800 | 95.71% | 1.9 | Both | 583.3333 | 2.3333 | HMSV-A-CB-O | Yes
204816953 | Mini/Multi Split | HISENSE | AMW2-18U3SFA |  | Non-Ducted Indoor Units |  |  | 18000 |  |  | 21 | 9.5 | 18000 |  |  | 18000 | 100% | 1.84 | Both | 375 | 1.5 | HMSV-A-CB-O | Both
204793306 | Mini/Multi Split | DIAL | 24000Z-03-O |  | Non-Ducted Indoor Units |  |  | 24000 |  |  | 22 | 9.05 | 24000 |  |  | 24000 | 100% | 1.84 | Both | 500 | 2 | HMSV-A-CB-O | Yes
204793307 | Mini/Multi Split | DIAL | 36000Z-04-O |  | Non-Ducted Indoor Units |  |  | 32000 |  |  | 21 | 9 | 36000 |  |  | 36000 | 100% | 1.84 | Both | 666.6667 | 2.6667 | HMSV-A-CB-O | Yes
204706294 | Mini/Multi Split | ACC | MST183E23MHAA |  | Non-Ducted Indoor Units |  |  | 19000 |  |  | 21.5 | 9 | 20000 |  |  | 17000 | 85% | 1.9 | Both | 395.8333 | 1.5833 | HMSV-A-CB-O | N/A
204706295 | Mini/Multi Split | ACC | MST303E23MHAA |  | Non-Ducted Indoor Units |  |  | 28000 |  |  | 22 | 9 | 28000 |  |  | 26800 | 95.71% | 1.9 | Both | 583.3333 | 2.3333 | HMSV-A-CB-O | N/A
204706296 | Mini/Multi Split | ACC | MST363E23MHAA |  | Non-Ducted Indoor Units |  |  | 36000 |  |  | 21.5 | 9.5 | 36000 |  |  | 36000 | 100% | 1.9 | Both | 750 | 3 | HMSV-A-CB-O | N/A
204631560 | Mini/Multi Split | MIDEA | MV1-36DMN1-(C) |  | Non-Ducted Indoor Units |  |  | 36000 |  |  | 19.2 | 9.5 | 37000 |  |  | 26000 | 70.27% | 2.1 | Both | 750 | 3 | HMSV-A-CB | N/A
213886050 | Mini/Multi Split | SLIMAIR | SHC5Z55VE2AG |  | Non-Ducted Indoor Units |  |  | 55000 |  |  | 20 | 9.5 | 55000 |  |  | 45500 | 82.73% | 1.8 | Both | 1145.8333 | 4.5833 | HMSV-A-CB-O | N/A
204462794 | Mini/Multi Split | AIR-CON | AMSCI4H4S24 |  | Non-Ducted Indoor Units |  |  | 24000 |  |  | 22 | 9.05 | 24000 |  |  | 24000 | 100% | 1.84 | Both | 500 | 2 | HMSV-A-CB-O | Yes
204462795 | Mini/Multi Split | AIR-CON | AMSCI4H4S36 |  | Non-Ducted Indoor Units |  |  | 32000 |  |  | 21 | 9 | 36000 |  |  | 36000 | 100% | 1.84 | Both | 666.6667 | 2.6667 | HMSV-A-CB-O | Yes
204517339 | Mini/Multi Split | AIR MAX | GFMCB18-H2 |  | Non-Ducted Indoor Units |  |  | 18000 |  |  | 21 | 9 | 19000 |  |  | 13500 | 71.05% | 2.01 | Both | 375 | 1.5 | HMSV-A-CB-O | N/A
204517340 | Mini/Multi Split | AIR MAX | GFMCB24-H2 |  | Non-Ducted Indoor Units |  |  | 24000 |  |  | 21 | 9 | 26000 |  |  | 18400 | 70.77% | 1.81 | Both | 500 | 2 | HMSV-A-CB-O | N/A
213927619 | Mini/Multi Split | MAXI AIR | NE-T53-MULTI28E |  | Non-Ducted Indoor Units |  |  | 28000 |  |  | 23 | 10.6 | 28000 |  |  | 25000 | 89.29% | 1.8 | Both | 583.3333 | 2.3333 | HMSV-A-CB-O | N/A
213886044 | Mini/Multi Split | SLIMAIR | SHC4Z36VE2AG |  | Non-Ducted Indoor Units |  |  | 36000 |  |  | 20 | 9.7 | 37000 |  |  | 36000 | 97.3% | 1.9 | Both | 750 | 3 | HMSV-A-CB-O | N/A
213886047 | Mini/Multi Split | SLIMAIR | SHC5Z48VE2AG |  | Non-Ducted Indoor Units |  |  | 48000 |  |  | 21.2 | 10 | 49000 |  |  | 45000 | 91.84% | 2 | Both | 1000 | 4 | HMSV-A-CB-O | N/A
213886038 | Mini/Multi Split | SLIMAIR | SHC2Z18VE2AG |  | Non-Ducted Indoor Units |  |  | 19000 |  |  | 20.5 | 9 | 20000 |  |  | 18000 | 90% | 1.8 | Both | 395.8333 | 1.5833 | HMSV-A-CB-O | N/A
213886041 | Mini/Multi Split | SLIMAIR | SHC3Z27VE2AG |  | Non-Ducted Indoor Units |  |  | 28000 |  |  | 22.6 | 9.8 | 28000 |  |  | 25000 | 89.29% | 1.8 | Both | 583.3333 | 2.3333 | HMSV-A-CB-O | N/A
204198639 | Mini/Multi Split | HAXXAIR | HVHM-24T2D |  | Non-Ducted Indoor Units |  |  | 24000 |  |  | 22 | 9.05 | 24000 |  |  | 24000 | 100% | 1.84 | Both | 500 | 2 | HMSV-A-CB-O | Yes
204005788 | Mini/Multi Split | ELIOS | DE27HOM25230X3 |  | Non-Ducted Indoor Units |  |  | 28000 |  |  | 22 | 9 | 28000 |  |  | 26800 | 95.71% | 1.9 | Both | 583.3333 | 2.3333 | HMSV-A-CB-O | Yes
204462622 | Mini/Multi Split | KINGHOME | KM18UH5O |  | Non-Ducted Indoor Units |  |  | 18000 |  |  | 20 | 10 | 21000 |  |  | 21800 | 103.8% | 1.81 | Both | 375 | 1.5 | HRCU-A-CB-O | Yes
204462623 | Mini/Multi Split | KINGHOME | KM24UH5O |  | Non-Ducted Indoor Units |  |  | 22000 |  |  | 20 | 10 | 26000 |  |  | 30000 | 115.4% | 1.8 | Both | 458.3333 | 1.8333 | HRCU-A-CB-O | Yes
204462624 | Mini/Multi Split | KINGHOME | KM36UH5O |  | Non-Ducted Indoor Units |  |  | 36000 |  |  | 16 | 8.6 | 36000 |  |  | 28200 | 78.33% | 1.82 | Both | 750 | 3 | HRCU-A-CB-O | Yes
204462625 | Mini/Multi Split | KINGHOME | KM42UH5O |  | Non-Ducted Indoor Units |  |  | 42000 |  |  | 16 | 8.6 | 42000 |  |  | 31200 | 74.29% | 1.82 | Both | 875 | 3.5 | HRCU-A-CB-O | Yes
204344215 | Mini/Multi Split | Hisense | AVW-36H3FH |  | Non-Ducted Indoor Units |  |  | 36000 |  |  | 19.5 | 10.4 | 42000 |  |  | 31000 | 73.81% | 2.2 | Both | 750 | 3 | HMSV-A-CB-O | N/A
204344216 | Mini/Multi Split | Hisense | AVW-48H3FH |  | Non-Ducted Indoor Units |  |  | 48000 |  |  | 18.5 | 10 | 54000 |  |  | 38000 | 70.37% | 2.2 | Both | 1000 | 4 | HMSV-A-CB-O | N/A
204344218 | Mini/Multi Split | TOSOT | TM18H5O |  | Non-Ducted Indoor Units |  |  | 18000 |  |  | 20 | 10 | 21000 |  |  | 21800 | 103.8% | 1.81 | Both | 375 | 1.5 | HRCU-A-CB-O | Yes
204344219 | Mini/Multi Split | TOSOT | TM24H5O |  | Non-Ducted Indoor Units |  |  | 22000 |  |  | 20 | 10 | 26000 |  |  | 30000 | 115.4% | 1.8 | Both | 458.3333 | 1.8333 | HRCU-A-CB-O | Yes
204344220 | Mini/Multi Split | TOSOT | TM36H5O |  | Non-Ducted Indoor Units |  |  | 36000 |  |  | 16 | 8.6 | 36000 |  |  | 28200 | 78.33% | 1.82 | Both | 750 | 3 | HRCU-A-CB-O | Yes
204344221 | Mini/Multi Split | TOSOT | TM42H5O |  | Non-Ducted Indoor Units |  |  | 42000 |  |  | 16 | 8.6 | 42000 |  |  | 31200 | 74.29% | 1.82 | Both | 875 | 3.5 | HRCU-A-CB-O | Yes
204288780 | Mini/Multi Split | GREE | MULTIU36HP230V1DO |  | Non-Ducted Indoor Units |  |  | 36000 |  |  | 16 | 8.6 | 36000 |  |  | 28200 | 78.33% | 1.82 | Both | 750 | 3 | HMSV-A-CB-O | Yes
204288781 | Mini/Multi Split | GREE | MULTIU42HP230V1DO |  | Non-Ducted Indoor Units |  |  | 42000 |  |  | 16 | 8.6 | 42000 |  |  | 31200 | 74.29% | 1.82 | Both | 875 | 3.5 | HMSV-A-CB-O | Yes
204340534 | Mini/Multi Split | TRANE | 4TXM2318A12NU** |  | Non-Ducted Indoor Units |  |  | 18000 |  |  | 20 | 10 | 21000 |  |  | 21800 | 103.8% | 1.81 | Both | 375 | 1.5 | HRCU-A-CB-O | Yes
204340535 | Mini/Multi Split | AMERICAN STANDARD | 4TXM2318A12NU** |  | Non-Ducted Indoor Units |  |  | 18000 |  |  | 20 | 10 | 21000 |  |  | 21800 | 103.8% | 1.81 | Both | 375 | 1.5 | HRCU-A-CB-O | Yes
204340536 | Mini/Multi Split | TRANE | 4TXM2324A13NU** |  | Non-Ducted Indoor Units |  |  | 22000 |  |  | 20 | 10 | 26000 |  |  | 30000 | 115.4% | 1.8 | Both | 458.3333 | 1.8333 | HMSV-A-CB-O | Yes
204340537 | Mini/Multi Split | AMERICAN STANDARD | 4TXM2324A13NU** |  | Non-Ducted Indoor Units |  |  | 22000 |  |  | 20 | 10 | 26000 |  |  | 30000 | 115.4% | 1.8 | Both | 458.3333 | 1.8333 | HMSV-A-CB-O | Yes
204005785 | Mini/Multi Split | ELIOS | DE18HOM25230X3 |  | Non-Ducted Indoor Units |  |  | 19000 |  |  | 21.5 | 9 | 20000 |  |  | 17000 | 85% | 1.9 | Both | 395.8333 | 1.5833 | HMSV-A-CB-O | Yes
204005786 | Mini/Multi Split | ELIOS | DE36HOM25230X3 |  | Non-Ducted Indoor Units |  |  | 36000 |  |  | 21.5 | 9.5 | 36000 |  |  | 36000 | 100% | 1.9 | Both | 750 | 3 | HMSV-A-CB-O | Yes
204100526 | Mini/Multi Split | HAXXAIR | HVHM-36T2D |  | Non-Ducted Indoor Units |  |  | 32000 |  |  | 21 | 9 | 36000 |  |  | 36000 | 100% | 1.84 | Both | 666.6667 | 2.6667 | HMSV-A-CB-O | Yes
204101246 | Mini/Multi Split | FRIEDRICH | FPHMR24A3A |  | Non-Ducted Indoor Units |  |  | 24000 |  |  | 22 | 9.05 | 24000 |  |  | 24000 | 100% | 1.84 | Both | 500 | 2 | HMSV-A-CB-O | Yes
204101247 | Mini/Multi Split | FRIEDRICH | FPHMR36A3A |  | Non-Ducted Indoor Units |  |  | 32000 |  |  | 21 | 9 | 36000 |  |  | 36000 | 100% | 1.84 | Both | 666.6667 | 2.6667 | HMSV-A-CB-O | Yes
204005772 | Mini/Multi Split | MOOVAIR | DM27HOM25230X3 |  | Non-Ducted Indoor Units |  |  | 28000 |  |  | 22 | 9 | 28000 |  |  | 26800 | 95.71% | 1.9 | Both | 583.3333 | 2.3333 | HMSV-A-CB-O | Yes
203991183 | Mini/Multi Split | BOSCH | BMS500-AAM027-1CSXHB |  | Non-Ducted Indoor Units |  |  | 28000 |  |  | 22 | 9 | 28000 |  |  | 26800 | 95.71% | 1.9 | Both | 583.3333 | 2.3333 | HMSV-A-CB-O | Yes
203991186 | Mini/Multi Split | BOSCH | BMS500-AAM036-1CSXHB |  | Non-Ducted Indoor Units |  |  | 36000 |  |  | 21.5 | 9.5 | 36000 |  |  | 36000 | 100% | 1.9 | Both | 750 | 3 | HMSV-A-CB-O | Yes
204005751 | Mini/Multi Split | MOOVAIR | DM18HOM25230X3 |  | Non-Ducted Indoor Units |  |  | 19000 |  |  | 21.5 | 9 | 20000 |  |  | 17000 | 85% | 1.9 | Both | 395.8333 | 1.5833 | HMSV-A-CB-O | Yes
204005752 | Mini/Multi Split | MOOVAIR | DM36HOM25230X3 |  | Non-Ducted Indoor Units |  |  | 36000 |  |  | 21.5 | 9.5 | 36000 |  |  | 36000 | 100% | 1.9 | Both | 750 | 3 | HMSV-A-CB-O | Yes
203991180 | Mini/Multi Split | BOSCH | BMS500-AAM018-1CSXHB |  | Non-Ducted Indoor Units |  |  | 19000 |  |  | 21.5 | 9 | 20000 |  |  | 17000 | 85% | 1.9 | Both | 395.8333 | 1.5833 | HMSV-A-CB-O | Yes
203994967 | Mini/Multi Split | YORK | YVAHP036B21S* |  | Non-Ducted Indoor Units |  |  | 36000 |  |  | 22.2 | 10.8 | 40000 |  |  | 29000 | 72.5% | 1.81 | Both | 750 | 3 | HMSV-A-CB-O | No
203994969 | Mini/Multi Split | HITACHI | HVAHP036B21S* |  | Non-Ducted Indoor Units |  |  | 36000 |  |  | 22.2 | 10.8 | 40000 |  |  | 29000 | 72.5% | 1.81 | Both | 750 | 3 | HMSV-A-CB-O | No
203994971 | Mini/Multi Split | Coleman | CVAHP036B21S* |  | Non-Ducted Indoor Units |  |  | 36000 |  |  | 22.2 | 10.8 | 40000 |  |  | 29000 | 72.5% | 1.81 | Both | 750 | 3 | HMSV-A-CB-O | No
203966617 | Mini/Multi Split | AIRQUEST | DLCMRAH27CAK |  | Non-Ducted Indoor Units |  |  | 27000 |  |  | 22 | 9.6 | 27000 |  |  | 22600 | 83.7% | 2.06 | Both | 562.5 | 2.25 | HMSV-A-CB-O | Yes
203978137 | Mini/Multi Split | HISENSE | AMW3-24U3SAA |  | Non-Ducted Indoor Units |  |  | 24000 |  |  | 22 | 9.05 | 24000 |  |  | 24000 | 100% | 1.84 | Both | 500 | 2 | HMSV-A-CB-O | Yes
203978166 | Mini/Multi Split | HISENSE | AMW4-36U3STA |  | Non-Ducted Indoor Units |  |  | 32000 |  |  | 21 | 9 | 36000 |  |  | 36000 | 100% | 1.84 | Both | 666.6667 | 2.6667 | HMSV-A-CB-O | Yes
203966607 | Mini/Multi Split | AIRQUEST | DLCMRAH36DAK |  | Non-Ducted Indoor Units |  |  | 36000 |  |  | 21.4 | 8.6 | 36000 |  |  | 26200 | 72.78% | 1.8 | Both | 750 | 3 | HMSV-A-CB-O | Yes
203514060 | Mini/Multi Split | EMI | DHMZ436DA |  | Non-Ducted Indoor Units |  |  | 36000 |  |  | 21.5 | 9.5 | 36000 |  |  | 36000 | 100% | 1.9 | Both | 750 | 3 | HMSV-A-CB-O | Yes
203514061 | Mini/Multi Split | EMI | DHMZ218DA |  | Non-Ducted Indoor Units |  |  | 19000 |  |  | 21.5 | 9 | 20000 |  |  | 17000 | 85% | 1.9 | Both | 395.8333 | 1.5833 | HMSV-A-CB-O | Yes
203514062 | Mini/Multi Split | EMI | DHMZ327DA |  | Non-Ducted Indoor Units |  |  | 28000 |  |  | 22 | 9 | 28000 |  |  | 26800 | 95.71% | 1.9 | Both | 583.3333 | 2.3333 | HMSV-A-CB-O | Yes
203449484 | Mini/Multi Split | MIRAGE | OVMH271A |  | Non-Ducted Indoor Units |  |  | 27000 |  |  | 22 | 8.9 | 28000 |  |  | 20800 | 74.29% | 1.9 | Both | 562.5 | 2.25 | HMSV-A-CB-O | N/A
203989085 | Mini/Multi Split | GREE | MULTIU18HP230V1DO |  | Non-Ducted Indoor Units |  |  | 18000 |  |  | 20 | 10 | 21000 |  |  | 21800 | 103.8% | 1.81 | Both | 375 | 1.5 | HMSV-A-CB-O | Yes
203989086 | Mini/Multi Split | GREE | MULTIU24HP230V1DO |  | Non-Ducted Indoor Units |  |  | 22000 |  |  | 20 | 10 | 26000 |  |  | 30000 | 115.4% | 1.8 | Both | 458.3333 | 1.8333 | HMSV-A-CB-O | Yes
203376863 | Mini/Multi Split | AIRTEMP | GXH42(12.3)FMK4DH |  | Non-Ducted Indoor Units |  |  | 39000 |  |  | 21 | 8.6 | 40000 |  |  | 28400 | 71% | 1.84 | Both | 812.5 | 3.25 | HMSV-A-CB-O | N/A
203343585 | Mini/Multi Split | LENNOX | MLA018S4M-2P |  | Non-Ducted Indoor Units |  |  | 19000 |  |  | 21.5 | 9 | 20000 |  |  | 17000 | 85% | 1.9 | Both | 395.8333 | 1.5833 | HMSV-A-CB-O | Yes
203269782 | Mini/Multi Split | DIRECT AIR | M2OH-18HFN1-M |  | Non-Ducted Indoor Units |  |  | 19000 |  |  | 21.5 | 9 | 20000 |  |  | 17000 | 85% | 1.9 | Both | 395.8333 | 1.5833 | HMSV-A-CB-O | Yes
203269783 | Mini/Multi Split | DIRECT AIR | M3OH-27HFN1-M |  | Non-Ducted Indoor Units |  |  | 28000 |  |  | 22 | 9 | 28000 |  |  | 26800 | 95.71% | 1.9 | Both | 583.3333 | 2.3333 | HMSV-A-CB-O | Yes
203269784 | Mini/Multi Split | DIRECT AIR | M4OH-36HFN1-M |  | Non-Ducted Indoor Units |  |  | 36000 |  |  | 21.5 | 9.5 | 36000 |  |  | 36000 | 100% | 1.9 | Both | 750 | 3 | HMSV-A-CB-O | Yes
202918820 | Mini/Multi Split | BLUERIDGE | BMHH18M22C |  | Non-Ducted Indoor Units |  |  | 19000 |  |  | 21.5 | 9 | 20000 |  |  | 17000 | 85% | 1.9 | Both | 395.8333 | 1.5833 | HMSV-A-CB-O | N/A
202918821 | Mini/Multi Split | BLUERIDGE | BMHH27M18C |  | Non-Ducted Indoor Units |  |  | 28000 |  |  | 22 | 9 | 28000 |  |  | 26800 | 95.71% | 1.9 | Both | 583.3333 | 2.3333 | HMSV-A-CB-O | N/A
202918822 | Mini/Multi Split | BLUERIDGE | BMHH36M17C |  | Non-Ducted Indoor Units |  |  | 36000 |  |  | 21.5 | 9.5 | 36000 |  |  | 36000 | 100% | 1.9 | Both | 750 | 3 | HMSV-A-CB-O | N/A
202575895 | Mini/Multi Split | AireForce | GXH42(12.3)FMK4DH |  | Non-Ducted Indoor Units |  |  | 39000 |  |  | 21 | 8.6 | 40000 |  |  | 28400 | 71% | 1.84 | Both | 812.5 | 3.25 | HMSV-A-CB-O | N/A
202575871 | Mini/Multi Split | COMFORTSTAR | CM2-18-2ZX |  | Non-Ducted Indoor Units |  |  | 19000 |  |  | 21.5 | 9 | 20000 |  |  | 17000 | 85% | 1.9 | Both | 395.8333 | 1.5833 | HMSV-A-CB-O | Yes
202575872 | Mini/Multi Split | COMFORTSTAR | CM3-27-3ZX |  | Non-Ducted Indoor Units |  |  | 28000 |  |  | 22 | 9 | 28000 |  |  | 26800 | 95.71% | 1.9 | Both | 583.3333 | 2.3333 | HMSV-A-CB-O | Yes
202575873 | Mini/Multi Split | COMFORTSTAR | CM4-36-4ZX |  | Non-Ducted Indoor Units |  |  | 36000 |  |  | 21.5 | 9.5 | 36000 |  |  | 36000 | 100% | 1.9 | Both | 750 | 3 | HMSV-A-CB-O | Yes
202557960 | Mini/Multi Split | GREE | GWHD(18)ND3JO |  | Non-Ducted Indoor Units |  |  | 18000 |  |  | 20 | 10 | 21000 |  |  | 21800 | 103.8% | 1.81 | Both | 375 | 1.5 | HRCU-A-CB-O | Yes
202557961 | Mini/Multi Split | GREE | GWHD(24)ND3JO |  | Non-Ducted Indoor Units |  |  | 22000 |  |  | 20 | 10 | 26000 |  |  | 30000 | 115.4% | 1.8 | Both | 458.3333 | 1.8333 | HMSV-A-CB-O | Yes
202557962 | Mini/Multi Split | GREE | GWHD(36)ND3JO |  | Non-Ducted Indoor Units |  |  | 36000 |  |  | 16 | 8.6 | 36000 |  |  | 28200 | 78.33% | 1.82 | Both | 750 | 3 | HMSV-A-CB-O | Yes
202557963 | Mini/Multi Split | GREE | GWHD(42)ND3JO |  | Non-Ducted Indoor Units |  |  | 42000 |  |  | 16 | 8.6 | 42000 |  |  | 31200 | 74.29% | 1.82 | Both | 875 | 3.5 | HMSV-A-CB-O | Yes
202265568 | Mini/Multi Split | YMGI | WMMS-48CH-V2B(59)4 |  | Non-Ducted Indoor Units |  |  | 34000 |  |  | 21 | 8.6 | 36000 |  |  | 25400 | 70.56% | 2.32 | Both | 708.3333 | 2.8333 | HMSV-A-CB-O | N/A
202265571 | Mini/Multi Split | YMGI | WMMS-60CH-V2B(59)4 |  | Non-Ducted Indoor Units |  |  | 39000 |  |  | 21 | 8.6 | 40000 |  |  | 28400 | 71% | 1.84 | Both | 812.5 | 3.25 | HMSV-A-CB-O | N/A
202265565 | Mini/Multi Split | YMGI | WMMS-42CH-V2B(59)4 |  | Non-Ducted Indoor Units |  |  | 28400 |  |  | 20 | 8.6 | 30000 |  |  | 21200 | 70.67% | 1.85 | Both | 591.6667 | 2.3667 | HMSV-A-CB-O | N/A
202265559 | Mini/Multi Split | YMGI | WMMS-30CH-V2B(59)4 |  | Non-Ducted Indoor Units |  |  | 18000 |  |  | 21 | 9 | 19000 |  |  | 13500 | 71.05% | 2.01 | Both | 375 | 1.5 | HMSV-A-CB-O | N/A
202265562 | Mini/Multi Split | YMGI | WMMS-36CH-V2B(59)4 |  | Non-Ducted Indoor Units |  |  | 24000 |  |  | 21 | 9 | 26000 |  |  | 18400 | 70.77% | 1.81 | Both | 500 | 2 | HMSV-A-CB-O | N/A
202208603 | Mini/Multi Split | SMARTFLEX | DHW42CMB21S |  | Non-Ducted Indoor Units |  |  | 39000 |  |  | 21 | 8.6 | 40000 |  |  | 28400 | 71% | 1.84 | Both | 812.5 | 3.25 | HMSV-A-CB-O | N/A
202110503 | Mini/Multi Split | ACD | MPD36KCH21S-O |  | Non-Ducted Indoor Units |  |  | 34000 |  |  | 21 | 8.6 | 36000 |  |  | 25400 | 70.56% | 2.32 | Both | 708.3333 | 2.8333 | HMSV-A-CB-O | N/A
202110506 | Mini/Multi Split | ACD | MPD42KCH21S-O |  | Non-Ducted Indoor Units |  |  | 39000 |  |  | 21 | 8.6 | 40000 |  |  | 28400 | 71% | 1.84 | Both | 812.5 | 3.25 | HMSV-A-CB-O | N/A
202119270 | Mini/Multi Split | SMART COMFORT | DLCMRAH27CAK |  | Non-Ducted Indoor Units |  |  | 27000 |  |  | 22 | 9.6 | 27000 |  |  | 22600 | 83.7% | 2.06 | Both | 562.5 | 2.25 | HMSV-A-CB-O | Yes
202119271 | Mini/Multi Split | SMART COMFORT | DLCMRAH36DAK |  | Non-Ducted Indoor Units |  |  | 36000 |  |  | 21.4 | 8.6 | 36000 |  |  | 26200 | 72.78% | 1.8 | Both | 750 | 3 | HMSV-A-CB-O | Yes
202110494 | Mini/Multi Split | ACD | MPD18KCH22S-O |  | Non-Ducted Indoor Units |  |  | 18000 |  |  | 21 | 9 | 19000 |  |  | 13500 | 71.05% | 2.01 | Both | 375 | 1.5 | HMSV-A-CB-O | N/A
202110500 | Mini/Multi Split | ACD | MPD30KCH21S-O |  | Non-Ducted Indoor Units |  |  | 28400 |  |  | 20 | 8.6 | 30000 |  |  | 21200 | 70.67% | 1.85 | Both | 591.6667 | 2.3667 | HMSV-A-CB-O | N/A
202083996 | Mini/Multi Split | SAMSUNG | AM060NXMDCR |  | Non-Ducted Indoor Units |  |  | 60000 |  |  | 19 | 9.8 | 66000 |  |  | 47000 | 71.21% | 2 | Both | 1250 | 5 | HMSV-A-CB-O | Yes
202083810 | Mini/Multi Split | SAMSUNG | AM053NXMDCR |  | Non-Ducted Indoor Units |  |  | 53000 |  |  | 20 | 10 | 61000 |  |  | 43000 | 70.49% | 2 | Both | 1104.1667 | 4.4167 | HMSV-A-CB-O | Yes
202098116 | Mini/Multi Split | SAMSUNG | AM036NXMDCR |  | Non-Ducted Indoor Units |  |  | 38000 |  |  | 22 | 10 | 42000 |  |  | 31000 | 73.81% | 2.1 | Both | 791.6667 | 3.1667 | HMSV-A-CB-O | Both
202053797 | Mini/Multi Split | INNOVAIR | VOM0522H7RE602 |  | Non-Ducted Indoor Units |  |  | 18000 |  |  | 21 | 9 | 19000 |  |  | 13500 | 71.05% | 2.01 | Both | 375 | 1.5 | HMSV-A-CB-O | N/A
202053798 | Mini/Multi Split | INNOVAIR | VOM0733H7RE603 |  | Non-Ducted Indoor Units |  |  | 24000 |  |  | 21 | 9 | 26000 |  |  | 18400 | 70.77% | 1.81 | Both | 500 | 2 | HMSV-A-CB-O | N/A
202053799 | Mini/Multi Split | INNOVAIR | VOM0833H7RE604 |  | Non-Ducted Indoor Units |  |  | 28400 |  |  | 20 | 8.6 | 30000 |  |  | 21200 | 70.67% | 1.85 | Both | 591.6667 | 2.3667 | HMSV-A-CB-O | N/A
202053800 | Mini/Multi Split | INNOVAIR | VOM0836H7RE605 |  | Non-Ducted Indoor Units |  |  | 34000 |  |  | 21 | 8.6 | 36000 |  |  | 25400 | 70.56% | 2.32 | Both | 708.3333 | 2.8333 | HMSV-A-CB-O | N/A
202053801 | Mini/Multi Split | INNOVAIR | VOM0847H7RE605 |  | Non-Ducted Indoor Units |  |  | 39000 |  |  | 21 | 8.6 | 40000 |  |  | 28400 | 71% | 1.84 | Both | 812.5 | 3.25 | HMSV-A-CB-O | N/A
202057118 | Mini/Multi Split | SAMSUNG | AM048NXMDCR |  | Non-Ducted Indoor Units |  |  | 48000 |  |  | 20.5 | 10 | 54000 |  |  | 38000 | 70.37% | 2 | Both | 1000 | 4 | HMSV-A-CB-O | Yes
202007082 | Mini/Multi Split | BLUERIDGE | BM27M23C |  | Non-Ducted Indoor Units |  |  | 27000 |  |  | 22 | 8.9 | 28000 |  |  | 20800 | 74.29% | 1.9 | Both | 562.5 | 2.25 | HMSV-A-CB-O | N/A
201866479 | Mini/Multi Split | KERR | A-KMH18DU-1 |  | Non-Ducted Indoor Units |  |  | 19000 |  |  | 21.5 | 9 | 20000 |  |  | 17000 | 85% | 1.9 | Both | 395.8333 | 1.5833 | HMSV-A-CB-O | Yes
201866480 | Mini/Multi Split | KERR | A-KMH28TU-1 |  | Non-Ducted Indoor Units |  |  | 28000 |  |  | 22 | 9 | 28000 |  |  | 26800 | 95.71% | 1.9 | Both | 583.3333 | 2.3333 | HMSV-A-CB-O | Yes
201866481 | Mini/Multi Split | KERR | A-KMH36QU-1 |  | Non-Ducted Indoor Units |  |  | 36000 |  |  | 21.5 | 9.5 | 36000 |  |  | 36000 | 100% | 1.9 | Both | 750 | 3 | HMSV-A-CB-O | Yes
201863418 | Mini/Multi Split | KOOLKING | M3OF-27HFN1-M |  | Non-Ducted Indoor Units |  |  | 27000 |  |  | 22 | 9.6 | 27000 |  |  | 22600 | 83.7% | 2.06 | Both | 562.5 | 2.25 | HMSV-A-CB-O | N/A
201863419 | Mini/Multi Split | KOOLKING | M4OF-36HFN1-M |  | Non-Ducted Indoor Units |  |  | 36000 |  |  | 21.4 | 8.6 | 36000 |  |  | 26200 | 72.78% | 1.8 | Both | 750 | 3 | HMSV-A-CB-O | N/A
201862957 | Mini/Multi Split | CENTURY | A-VMH18DU-1 |  | Non-Ducted Indoor Units |  |  | 19000 |  |  | 21.5 | 9 | 20000 |  |  | 17000 | 85% | 1.9 | Both | 395.8333 | 1.5833 | HMSV-A-CB-O | Yes
201862958 | Mini/Multi Split | CENTURY | A-VMH28TU-1 |  | Non-Ducted Indoor Units |  |  | 28000 |  |  | 22 | 9 | 28000 |  |  | 26800 | 95.71% | 1.9 | Both | 583.3333 | 2.3333 | HMSV-A-CB-O | Yes
201862959 | Mini/Multi Split | CENTURY | A-VMH36QU-1 |  | Non-Ducted Indoor Units |  |  | 36000 |  |  | 21.5 | 9.5 | 36000 |  |  | 36000 | 100% | 1.9 | Both | 750 | 3 | HMSV-A-CB-O | Yes
201846984 | Mini/Multi Split | PAYNE | 38MGRQ36D--3 |  | Non-Ducted Indoor Units |  |  | 36000 |  |  | 21.5 | 9.5 | 36000 |  |  | 36000 | 100% | 1.9 | Both | 750 | 3 | HMSV-A-CB-O | Yes
201835690 | Mini/Multi Split | HEIL | DLCMRAH27CAK |  | Non-Ducted Indoor Units |  |  | 27000 |  |  | 22 | 9.6 | 27000 |  |  | 22600 | 83.7% | 2.06 | Both | 562.5 | 2.25 | HMSV-A-CB-O | Yes
201835691 | Mini/Multi Split | KEEPRITE | DLCMRAH27CAK |  | Non-Ducted Indoor Units |  |  | 27000 |  |  | 22 | 9.6 | 27000 |  |  | 22600 | 83.7% | 2.06 | Both | 562.5 | 2.25 | HMSV-A-CB-O | Yes
201835692 | Mini/Multi Split | HEIL | DLCMRAH36DAK |  | Non-Ducted Indoor Units |  |  | 36000 |  |  | 21.4 | 8.6 | 36000 |  |  | 26200 | 72.78% | 1.8 | Both | 750 | 3 | HMSV-A-CB-O | Yes
201835693 | Mini/Multi Split | KEEPRITE | DLCMRAH36DAK |  | Non-Ducted Indoor Units |  |  | 36000 |  |  | 21.4 | 8.6 | 36000 |  |  | 26200 | 72.78% | 1.8 | Both | 750 | 3 | HMSV-A-CB-O | Yes
201835786 | Mini/Multi Split | TEMPSTAR | DLCMRAH27CAK |  | Non-Ducted Indoor Units |  |  | 27000 |  |  | 22 | 9.6 | 27000 |  |  | 22600 | 83.7% | 2.06 | Both | 562.5 | 2.25 | HMSV-A-CB-O | Yes
201835787 | Mini/Multi Split | KENMORE | DLCMRAH27CAK |  | Non-Ducted Indoor Units |  |  | 27000 |  |  | 22 | 9.6 | 27000 |  |  | 22600 | 83.7% | 2.06 | Both | 562.5 | 2.25 | HMSV-A-CB-O | Yes
201835788 | Mini/Multi Split | KENMORE | DLCMRAH36DAK |  | Non-Ducted Indoor Units |  |  | 36000 |  |  | 21.4 | 8.6 | 36000 |  |  | 26200 | 72.78% | 1.8 | Both | 750 | 3 | HMSV-A-CB-O | Yes
201835789 | Mini/Multi Split | TEMPSTAR | DLCMRAH36DAK |  | Non-Ducted Indoor Units |  |  | 36000 |  |  | 21.4 | 8.6 | 36000 |  |  | 26200 | 72.78% | 1.8 | Both | 750 | 3 | HMSV-A-CB-O | Yes
201847004 | Mini/Multi Split | MIDEA | 38MGRQ36D--3 |  | Non-Ducted Indoor Units |  |  | 36000 |  |  | 21.5 | 9.5 | 36000 |  |  | 36000 | 100% | 1.9 | Both | 750 | 3 | HMSV-A-CB-O | Yes
201810023 | Mini/Multi Split | MDV | M3OH-27HFN1-M |  | Non-Ducted Indoor Units |  |  | 28000 |  |  | 22 | 9 | 28000 |  |  | 26800 | 95.71% | 1.9 | Both | 583.3333 | 2.3333 | HMSV-A-CB-O | Yes
201835525 | Mini/Multi Split | ARCOAIRE | DLCMRAH27CAK |  | Non-Ducted Indoor Units |  |  | 27000 |  |  | 22 | 9.6 | 27000 |  |  | 22600 | 83.7% | 2.06 | Both | 562.5 | 2.25 | HMSV-A-CB-O | Yes
201835573 | Mini/Multi Split | COMFORTMAKER | DLCMRAH27CAK |  | Non-Ducted Indoor Units |  |  | 27000 |  |  | 22 | 9.6 | 27000 |  |  | 22600 | 83.7% | 2.06 | Both | 562.5 | 2.25 | HMSV-A-CB-O | Yes
201835574 | Mini/Multi Split | COMFORTMAKER | DLCMRAH36DAK |  | Non-Ducted Indoor Units |  |  | 36000 |  |  | 21.4 | 8.6 | 36000 |  |  | 26200 | 72.78% | 1.8 | Both | 750 | 3 | HMSV-A-CB-O | Yes
201835621 | Mini/Multi Split | DAY & NIGHT | DLCMRAH27CAK |  | Non-Ducted Indoor Units |  |  | 27000 |  |  | 22 | 9.6 | 27000 |  |  | 22600 | 83.7% | 2.06 | Both | 562.5 | 2.25 | HMSV-A-CB-O | Yes
201835622 | Mini/Multi Split | DAY & NIGHT | DLCMRAH36DAK |  | Non-Ducted Indoor Units |  |  | 36000 |  |  | 21.4 | 8.6 | 36000 |  |  | 26200 | 72.78% | 1.8 | Both | 750 | 3 | HMSV-A-CB-O | Yes
201830360 | Mini/Multi Split | AC PRO | 2PAMSH27-MZO3 |  | Non-Ducted Indoor Units |  |  | 27000 |  |  | 22 | 8.9 | 28000 |  |  | 20800 | 74.29% | 1.9 | Both | 562.5 | 2.25 | HMSV-A-CB-O | Yes
201810034 | Mini/Multi Split | COMFORT-AIRE | A-VMH18DU-1 |  | Non-Ducted Indoor Units |  |  | 19000 |  |  | 21.5 | 9 | 20000 |  |  | 17000 | 85% | 1.9 | Both | 395.8333 | 1.5833 | HMSV-A-CB-O | Yes
201771973 | Mini/Multi Split | MIDEA | DLCMRAH27CAK |  | Non-Ducted Indoor Units |  |  | 27000 |  |  | 22 | 9.6 | 27000 |  |  | 22600 | 83.7% | 2.06 | Both | 562.5 | 2.25 | HMSV-A-CB-O | Yes
201771987 | Mini/Multi Split | LENNOX | MLA018S4M-1P |  | Non-Ducted Indoor Units |  |  | 19000 |  |  | 21.5 | 9 | 20000 |  |  | 17000 | 85% | 1.9 | Both | 395.8333 | 1.5833 | HMSV-A-CB-O | Yes
201771989 | Mini/Multi Split | LENNOX | MLA036S4M-1P |  | Non-Ducted Indoor Units |  |  | 36000 |  |  | 21.5 | 9.5 | 36000 |  |  | 36000 | 100% | 1.9 | Both | 750 | 3 | HMSV-A-CB-O | Yes
200059075 | Mini/Multi Split | SLIMAIR TECHNOLOGIES | SHC3Z27-VB2 |  | Non-Ducted Indoor Units |  |  | 27000 |  |  | 22 | 8.9 | 28000 |  |  | 20800 | 74.29% | 1.9 | Both | 562.5 | 2.25 | HMSV-A-CB-O | Yes
200059076 | Mini/Multi Split | SLIMAIR | SHC3Z27-VB2 |  | Non-Ducted Indoor Units |  |  | 27000 |  |  | 22 | 8.9 | 28000 |  |  | 20800 | 74.29% | 1.9 | Both | 562.5 | 2.25 | HMSV-A-CB-O | Yes
201763894 | Mini/Multi Split | ECO AIR | M3OF-27HFN1-M |  | Non-Ducted Indoor Units |  |  | 27000 |  |  | 22 | 8.9 | 28000 |  |  | 20800 | 74.29% | 1.9 | Both | 562.5 | 2.25 | HMSV-A-CB-O | N/A
200059083 | Mini/Multi Split | COMFORT-AIRE | A-VFH18DB-1 |  | Non-Ducted Indoor Units |  |  | 18000 |  |  | 21 | 9 | 19000 |  |  | 13500 | 71.05% | 2.01 | Both | 375 | 1.5 | HMSV-A-CB-O | N/A
200059084 | Mini/Multi Split | CENTURY | A-VFH18DB-1 |  | Non-Ducted Indoor Units |  |  | 18000 |  |  | 21 | 9 | 19000 |  |  | 13500 | 71.05% | 2.01 | Both | 375 | 1.5 | HMSV-A-CB-O | N/A
200059085 | Mini/Multi Split | COMFORT-AIRE | A-VFH24TB-1 |  | Non-Ducted Indoor Units |  |  | 24000 |  |  | 21 | 9 | 26000 |  |  | 18400 | 70.77% | 1.81 | Both | 500 | 2 | HMSV-A-CB-O | N/A
200059086 | Mini/Multi Split | CENTURY | A-VFH24TB-1 |  | Non-Ducted Indoor Units |  |  | 24000 |  |  | 21 | 9 | 26000 |  |  | 18400 | 70.77% | 1.81 | Both | 500 | 2 | HMSV-A-CB-O | N/A
200059087 | Mini/Multi Split | COMFORT-AIRE | A-VFH30QB-1 |  | Non-Ducted Indoor Units |  |  | 28400 |  |  | 20 | 8.6 | 30000 |  |  | 21200 | 70.67% | 1.85 | Both | 591.6667 | 2.3667 | HMSV-A-CB-O | N/A
200059088 | Mini/Multi Split | CENTURY | A-VFH30QB-1 |  | Non-Ducted Indoor Units |  |  | 28400 |  |  | 20 | 8.6 | 30000 |  |  | 21200 | 70.67% | 1.85 | Both | 591.6667 | 2.3667 | HMSV-A-CB-O | N/A
200059089 | Mini/Multi Split | COMFORT-AIRE | A-VFH36QB-1 |  | Non-Ducted Indoor Units |  |  | 34000 |  |  | 21 | 8.6 | 36000 |  |  | 25400 | 70.56% | 2.32 | Both | 708.3333 | 2.8333 | HMSV-A-CB-O | N/A
200059090 | Mini/Multi Split | CENTURY | A-VFH36QB-1 |  | Non-Ducted Indoor Units |  |  | 34000 |  |  | 21 | 8.6 | 36000 |  |  | 25400 | 70.56% | 2.32 | Both | 708.3333 | 2.8333 | HMSV-A-CB-O | N/A
200059091 | Mini/Multi Split | COMFORT-AIRE | A-VFH42PB-1 |  | Non-Ducted Indoor Units |  |  | 39000 |  |  | 21 | 8.6 | 40000 |  |  | 28400 | 71% | 1.84 | Both | 812.5 | 3.25 | HMSV-A-CB-O | N/A
200059092 | Mini/Multi Split | CENTURY | A-VFH42PB-1 |  | Non-Ducted Indoor Units |  |  | 39000 |  |  | 21 | 8.6 | 40000 |  |  | 28400 | 71% | 1.84 | Both | 812.5 | 3.25 | HMSV-A-CB-O | N/A
10595430 | Mini/Multi Split | RHEEM | ROMH36FXZHJ |  | Non-Ducted Indoor Units |  |  | 35200 |  |  | 20.5 | 9.5 | 36400 |  |  | 36400 | 100% | 2.02 | Both | 733.3333 | 2.9333 | HMSV-A-CB | N/A
10595431 | Mini/Multi Split | RUUD | UOMH36FXZHJ |  | Non-Ducted Indoor Units |  |  | 35200 |  |  | 20.5 | 9.5 | 36400 |  |  | 36400 | 100% | 2.02 | Both | 733.3333 | 2.9333 | HMSV-A-CB | N/A
10595418 | Mini/Multi Split | RHEEM | ROMH18FXZHJ |  | Non-Ducted Indoor Units |  |  | 18000 |  |  | 21.5 | 9.6 | 22000 |  |  | 22000 | 100% | 1.84 | Both | 375 | 1.5 | HMSV-A-CB | N/A
10595419 | Mini/Multi Split | RUUD | UOMH18FXZHJ |  | Non-Ducted Indoor Units |  |  | 18000 |  |  | 21.5 | 9.6 | 22000 |  |  | 22000 | 100% | 1.84 | Both | 375 | 1.5 | HMSV-A-CB | N/A
10595424 | Mini/Multi Split | RHEEM | ROMH24FXZHJ |  | Non-Ducted Indoor Units |  |  | 22000 |  |  | 20 | 10 | 25000 |  |  | 25600 | 102.4% | 2.06 | Both | 458.3333 | 1.8333 | HMSV-A-CB | N/A
10595425 | Mini/Multi Split | RUUD | UOMH24FXZHJ |  | Non-Ducted Indoor Units |  |  | 22000 |  |  | 20 | 10 | 25000 |  |  | 25600 | 102.4% | 2.06 | Both | 458.3333 | 1.8333 | HMSV-A-CB | N/A
10569060 | Mini/Multi Split | LENNOX | LIZ042HO-210P432 |  | Non-Ducted Indoor Units |  |  | 39000 |  |  | 21 | 8.6 | 40000 |  |  | 28400 | 71% | 1.84 | Both | 812.5 | 3.25 | HMSV-A-CB-O | N/A
10569061 | Mini/Multi Split | AC PRO.COM | AWHD(42)ND3EO |  | Non-Ducted Indoor Units |  |  | 39000 |  |  | 21 | 8.6 | 40000 |  |  | 28400 | 71% | 1.84 | Both | 812.5 | 3.25 | HMSV-A-CB-O | N/A
10569056 | Mini/Multi Split | LENNOX | LIZ036HO-210P432 |  | Non-Ducted Indoor Units |  |  | 34000 |  |  | 21 | 8.6 | 36000 |  |  | 25400 | 70.56% | 2.32 | Both | 708.3333 | 2.8333 | HMSV-A-CB-O | N/A
10569057 | Mini/Multi Split | AC PRO.COM | AWHD(36)ND3GO |  | Non-Ducted Indoor Units |  |  | 34000 |  |  | 21 | 8.6 | 36000 |  |  | 25400 | 70.56% | 2.32 | Both | 708.3333 | 2.8333 | HMSV-A-CB-O | N/A
10569052 | Mini/Multi Split | LENNOX | LIZ030HO-210P432 |  | Non-Ducted Indoor Units |  |  | 28400 |  |  | 20 | 8.6 | 30000 |  |  | 21200 | 70.67% | 1.85 | Both | 591.6667 | 2.3667 | HMSV-A-CB-O | N/A
10569053 | Mini/Multi Split | AC PRO.COM | AWHD(30)ND3GO |  | Non-Ducted Indoor Units |  |  | 28400 |  |  | 20 | 8.6 | 30000 |  |  | 21200 | 70.67% | 1.85 | Both | 591.6667 | 2.3667 | HMSV-A-CB-O | N/A
10569044 | Mini/Multi Split | LENNOX | LIZ018HO-210P432 |  | Non-Ducted Indoor Units |  |  | 18000 |  |  | 21 | 9 | 19000 |  |  | 13500 | 71.05% | 2.01 | Both | 375 | 1.5 | HMSV-A-CB-O | N/A
10569045 | Mini/Multi Split | AC PRO.COM | AWHD(18)ND3GO |  | Non-Ducted Indoor Units |  |  | 18000 |  |  | 21 | 9 | 19000 |  |  | 13500 | 71.05% | 2.01 | Both | 375 | 1.5 | HMSV-A-CB-O | N/A
10569046 | Mini/Multi Split | LENNOX | LIZ024HO-210P432 |  | Non-Ducted Indoor Units |  |  | 24000 |  |  | 21 | 9 | 26000 |  |  | 18400 | 70.77% | 1.81 | Both | 500 | 2 | HMSV-A-CB-O | N/A
10569047 | Mini/Multi Split | AC PRO.COM | AWHD(24)ND3GO |  | Non-Ducted Indoor Units |  |  | 24000 |  |  | 21 | 9 | 26000 |  |  | 18400 | 70.77% | 1.81 | Both | 500 | 2 | HMSV-A-CB-O | N/A
10445376 | Mini/Multi Split | LG | LMU300HHV |  | Non-Ducted Indoor Units |  |  | 28400 |  |  | 20 | 9.8 | 28600 |  |  | 24000 | 83.92% | 1.85 | Both | 591.6667 | 2.3667 | HMSV-A-CB-O | Both
10445372 | Mini/Multi Split | LG | LMU180HHV |  | Non-Ducted Indoor Units |  |  | 18000 |  |  | 21 | 9.2 | 22000 |  |  | 19800 | 90% | 1.83 | Both | 375 | 1.5 | HMSV-A-CB-O | Both
10514710 | Mini/Multi Split | LG | ARUN060GSS4 |  | Non-Ducted Indoor Units |  |  | 60000 |  |  | 23 | 10 | 66000 |  |  | 50000 | 75.76% | 1.83 | Both | 1250 | 5 | HMSV-A-CB-O | Yes
10531401 | Mini/Multi Split | BLUERIDGE | BMKH24M-NDG3 |  | Non-Ducted Indoor Units |  |  | 24000 |  |  | 21 | 9 | 26000 |  |  | 18400 | 70.77% | 1.81 | Both | 500 | 2 | HMSV-A-CB-O | No
10531402 | Mini/Multi Split | BLUERIDGE | BMKH36M-NDG3 |  | Non-Ducted Indoor Units |  |  | 34000 |  |  | 21 | 8.6 | 36000 |  |  | 25400 | 70.56% | 2.32 | Both | 708.3333 | 2.8333 | HMSV-A-CB-O | No
10445374 | Mini/Multi Split | LG | LMU240HHV |  | Non-Ducted Indoor Units |  |  | 24000 |  |  | 21 | 9.8 | 26000 |  |  | 22000 | 84.62% | 1.83 | Both | 500 | 2 | HMSV-A-CB-O | Both
10349244 | Mini/Multi Split | SEA BREEZE | SMZ24H421ZOGB |  | Non-Ducted Indoor Units |  |  | 24000 |  |  | 21 | 9 | 26000 |  |  | 18400 | 70.77% | 1.81 | Both | 500 | 2 | HMSV-A-CB-O | N/A
10435321 | Mini/Multi Split | SEA BREEZE | SMZ18H422ZOGB |  | Non-Ducted Indoor Units |  |  | 18000 |  |  | 21 | 9 | 19000 |  |  | 13500 | 71.05% | 2.01 | Both | 375 | 1.5 | HMSV-A-CB-O | N/A
10349249 | Mini/Multi Split | SEA BREEZE | SMZ30H421ZOGB |  | Non-Ducted Indoor Units |  |  | 28400 |  |  | 20 | 8.6 | 30000 |  |  | 21200 | 70.67% | 1.85 | Both | 591.6667 | 2.3667 | HMSV-A-CB-O | N/A
10221199 | Mini/Multi Split | PANASONIC | CU-3E19RBU-5 |  | Non-Ducted Indoor Units |  |  | 19000 |  |  | 22 | 10.1 | 26000 |  |  | 18900 | 72.69% | 1.88 | Both | 395.8333 | 1.5833 | HMSV-A-CB-O | N/A
10221204 | Mini/Multi Split | PANASONIC | CU-4E24RBU-5 |  | Non-Ducted Indoor Units |  |  | 24000 |  |  | 22 | 9.5 | 29800 |  |  | 21000 | 70.47% | 1.95 | Both | 500 | 2 | HMSV-A-CB-O | N/A
10300061 | Mini/Multi Split | GOODMAN | MST273E21MCAA |  | Non-Ducted Indoor Units |  |  | 27000 |  |  | 22 | 8.9 | 28000 |  |  | 20800 | 74.29% | 1.9 | Both | 562.5 | 2.25 | HMSV-A-CB-O | N/A
206726742 | Mini/Multi Split | LBG Products | LMH24DTO |  | Non-Ducted Indoor Units |  |  | 24000 |  |  | 21 | 9 | 26000 |  |  | 18400 | 70.77% | 1.81 | Both | 500 | 2 | HMSV-A-CB-O | N/A
10327038 | Mini/Multi Split | TGM | MMCUT27AS3 |  | Non-Ducted Indoor Units |  |  | 27000 |  |  | 22 | 8.9 | 28000 |  |  | 20800 | 74.29% | 1.9 | Both | 562.5 | 2.25 | HMSV-A-CB-O | N/A
10327039 | Mini/Multi Split | CLASSIC | MMCUC27AS3 |  | Non-Ducted Indoor Units |  |  | 27000 |  |  | 22 | 8.9 | 28000 |  |  | 20800 | 74.29% | 1.9 | Both | 562.5 | 2.25 | HMSV-A-CB-O | N/A
10149870 | Mini/Multi Split | AIR-CON | AMTCM4H4R30 |  | Non-Ducted Indoor Units |  |  | 28400 |  |  | 20 | 8.6 | 30000 |  |  | 21200 | 70.67% | 1.85 | Both | 591.6667 | 2.3667 | HMSV-A-CB-O | N/A
10149873 | Mini/Multi Split | AIR-CON | AMTCM4H4R36 |  | Non-Ducted Indoor Units |  |  | 34000 |  |  | 21 | 8.6 | 36000 |  |  | 25400 | 70.56% | 2.32 | Both | 708.3333 | 2.8333 | HMSV-A-CB-O | N/A
10208229 | Mini/Multi Split | PANASONIC | CU-2E18SBU-5 |  | Non-Ducted Indoor Units |  |  | 16700 |  |  | 19 | 9.5 | 20200 |  |  | 16800 | 83.17% | 1.82 | Both | 347.9167 | 1.3917 | HMSV-A-CB-O | N/A
10149876 | Mini/Multi Split | AIR-CON | AMTCM4H4R42 |  | Non-Ducted Indoor Units |  |  | 39000 |  |  | 21 | 8.6 | 40000 |  |  | 28400 | 71% | 1.84 | Both | 812.5 | 3.25 | HMSV-A-CB-O | N/A
10147097 | Mini/Multi Split | SAMSUNG | AM060MXMDCH |  | Non-Ducted Indoor Units |  |  | 60000 |  |  | 19 | 9.8 | 66000 |  |  | 47000 | 71.21% | 2 | Both | 1250 | 5 | HMSV-A-CB-O | Yes
10149864 | Mini/Multi Split | AIR-CON | AMTCM4H4R18 |  | Non-Ducted Indoor Units |  |  | 18000 |  |  | 21 | 9 | 19000 |  |  | 13500 | 71.05% | 2.01 | Both | 375 | 1.5 | HMSV-A-CB-O | N/A
10087084 | Mini/Multi Split | BLUERIDGE | BMKH18M-NDG3 |  | Non-Ducted Indoor Units |  |  | 18000 |  |  | 21 | 9 | 19000 |  |  | 13500 | 71.05% | 2.01 | Both | 375 | 1.5 | HMSV-A-CB-O | No
10087085 | Mini/Multi Split | BLUERIDGE | BMKH30M-NDG3 |  | Non-Ducted Indoor Units |  |  | 28400 |  |  | 20 | 8.6 | 30000 |  |  | 21200 | 70.67% | 1.85 | Both | 591.6667 | 2.3667 | HMSV-A-CB-O | No
10087086 | Mini/Multi Split | BLUERIDGE | BMKH42M-NDG3 |  | Non-Ducted Indoor Units |  |  | 39000 |  |  | 21 | 8.6 | 40000 |  |  | 28400 | 71% | 1.84 | Both | 812.5 | 3.25 | HMSV-A-CB-O | N/A
10070561 | Mini/Multi Split | LG | ARUB060GSS4 |  | Non-Ducted Indoor Units |  |  | 60000 |  |  | 23 | 10 | 67000 |  |  | 50000 | 74.63% | 1.83 | Both | 1250 | 5 | HMSR-A-CB-O | Yes
10070562 | Mini/Multi Split | LG | ARUN024GSS4 |  | Non-Ducted Indoor Units |  |  | 24000 |  |  | 18.15 | 10.2 | 31200 |  |  | 26200 | 83.97% | 2.16 | Both | 500 | 2 | HMSV-A-CB-O | N/A
9967099 | Mini/Multi Split | YONAN | YBO-30HRN1 |  | Non-Ducted Indoor Units |  |  | 27000 |  |  | 22 | 8.9 | 28000 |  |  | 20800 | 74.29% | 1.9 | Both | 562.5 | 2.25 | HMSV-A-CB-O | N/A
9993639 | Mini/Multi Split | TK'S | Y2OD-30HFN1 |  | Non-Ducted Indoor Units |  |  | 27000 |  |  | 22 | 8.9 | 28000 |  |  | 20800 | 74.29% | 1.9 | Both | 562.5 | 2.25 | HMSV-A-CB-O | N/A
9959456 | Mini/Multi Split | KERR | A-KFH18DB-1 |  | Non-Ducted Indoor Units |  |  | 18000 |  |  | 21 | 9 | 19000 |  |  | 13500 | 71.05% | 2.01 | Both | 375 | 1.5 | HMSV-A-CB-O | N/A
9959458 | Mini/Multi Split | KERR | A-KFH24TB-1 |  | Non-Ducted Indoor Units |  |  | 24000 |  |  | 21 | 9 | 26000 |  |  | 18400 | 70.77% | 1.81 | Both | 500 | 2 | HMSV-A-CB-O | N/A
9959460 | Mini/Multi Split | KERR | A-KFH30QB-1 |  | Non-Ducted Indoor Units |  |  | 28400 |  |  | 20 | 8.6 | 30000 |  |  | 21200 | 70.67% | 1.85 | Both | 591.6667 | 2.3667 | HMSV-A-CB-O | N/A
9959462 | Mini/Multi Split | KERR | A-KFH36QB-1 |  | Non-Ducted Indoor Units |  |  | 34000 |  |  | 21 | 8.6 | 36000 |  |  | 25400 | 70.56% | 2.32 | Both | 708.3333 | 2.8333 | HMSV-A-CB-O | N/A
9959464 | Mini/Multi Split | KERR | A-KFH42PB-1 |  | Non-Ducted Indoor Units |  |  | 39000 |  |  | 21 | 8.6 | 40000 |  |  | 28400 | 71% | 1.84 | Both | 812.5 | 3.25 | HMSV-A-CB-O | N/A
9958975 | Mini/Multi Split | GREE | MULTI18HP230V1CO |  | Non-Ducted Indoor Units |  |  | 18000 |  |  | 21 | 9 | 19000 |  |  | 13500 | 71.05% | 2.01 | Both | 375 | 1.5 | HMSV-A-CB-O | No
212925602 | Mini/Multi Split | COMFORMATIC | GFMCX24-H2 |  | Non-Ducted Indoor Units |  |  | 23200 |  |  | 21 | 10 | 24000 |  |  | 21600 | 90% | 2.1 | Both | 483.3333 | 1.9333 | HMSV-A-CB-O | N/A
9119173 | Mini/Multi Split | C&H | CH42MVCT230VO |  | Non-Ducted Indoor Units |  |  | 39000 |  |  | 21 | 8.6 | 40000 |  |  | 28400 | 71% | 1.84 | Both | 812.5 | 3.25 | HMSV-A-CB-O | N/A
9084224 | Mini/Multi Split | GREE | GWHD(18)ND3GO |  | Non-Ducted Indoor Units |  |  | 18000 |  |  | 21 | 9 | 19000 |  |  | 13500 | 71.05% | 2.01 | Both | 375 | 1.5 | HMSV-A-CB-O | No
9084225 | Mini/Multi Split | GREE | GWHD(24)ND3GO |  | Non-Ducted Indoor Units |  |  | 24000 |  |  | 21 | 9 | 26000 |  |  | 18400 | 70.77% | 1.81 | Both | 500 | 2 | HMSV-A-CB-O | No
9084226 | Mini/Multi Split | GREE | GWHD(30)ND3GO |  | Non-Ducted Indoor Units |  |  | 28400 |  |  | 20 | 8.6 | 30000 |  |  | 21200 | 70.67% | 1.85 | Both | 591.6667 | 2.3667 | HMSV-A-CB-O | No
9084227 | Mini/Multi Split | GREE | GWHD(36)ND3GO |  | Non-Ducted Indoor Units |  |  | 34000 |  |  | 21 | 8.6 | 36000 |  |  | 25400 | 70.56% | 2.32 | Both | 708.3333 | 2.8333 | HMSV-A-CB-O | No
9854619 | Mini/Multi Split | MDV | M4OH-30HFN1-M |  | Non-Ducted Indoor Units |  |  | 30000 |  |  | 22.5 | 9.5 | 28000 |  |  | 20400 | 72.86% | 1.85 | Both | 625 | 2.5 | HMSV-A-CB-O | Yes
9854626 | Mini/Multi Split | CARRIER | 38MGRQ30D--3 |  | Non-Ducted Indoor Units |  |  | 30000 |  |  | 22.5 | 9.5 | 28000 |  |  | 20400 | 72.86% | 1.85 | Both | 625 | 2.5 | HMSV-A-CB-O | N/A
9854627 | Mini/Multi Split | BRYANT | 38MGRQ30D--3 |  | Non-Ducted Indoor Units |  |  | 30000 |  |  | 22.5 | 9.5 | 28000 |  |  | 20400 | 72.86% | 1.85 | Both | 625 | 2.5 | HMSV-A-CB-O | N/A
9951750 | Mini/Multi Split | GAIR | G3OF-27HFN1-M |  | Non-Ducted Indoor Units |  |  | 27000 |  |  | 22 | 8.9 | 28000 |  |  | 20800 | 74.29% | 1.9 | Both | 562.5 | 2.25 | HMSV-A-CB-O | N/A
9956415 | Mini/Multi Split | GREE | MULTI24HP230V1CO |  | Non-Ducted Indoor Units |  |  | 24000 |  |  | 21 | 9 | 26000 |  |  | 18400 | 70.77% | 1.81 | Both | 500 | 2 | HMSV-A-CB-O | No
9956416 | Mini/Multi Split | GREE | MULTI30HP230V1CO |  | Non-Ducted Indoor Units |  |  | 28400 |  |  | 20 | 8.6 | 30000 |  |  | 21200 | 70.67% | 1.85 | Both | 591.6667 | 2.3667 | HMSV-A-CB-O | No
9956417 | Mini/Multi Split | GREE | MULTI36HP230V1CO |  | Non-Ducted Indoor Units |  |  | 34000 |  |  | 21 | 8.6 | 36000 |  |  | 25400 | 70.56% | 2.32 | Both | 708.3333 | 2.8333 | HMSV-A-CB-O | No
9956418 | Mini/Multi Split | GREE | MULTI42HP230V1CO |  | Non-Ducted Indoor Units |  |  | 39000 |  |  | 21 | 8.6 | 40000 |  |  | 28400 | 71% | 1.84 | Both | 812.5 | 3.25 | HMSV-A-CB-O | N/A
9118473 | Mini/Multi Split | CARRIER | 38MGRQ36D--3 |  | Non-Ducted Indoor Units |  |  | 36000 |  |  | 21.5 | 9.5 | 36000 |  |  | 36000 | 100% | 1.9 | Both | 750 | 3 | HMSV-A-CB-O | Yes
9118474 | Mini/Multi Split | BRYANT | 38MGRQ36D--3 |  | Non-Ducted Indoor Units |  |  | 36000 |  |  | 21.5 | 9.5 | 36000 |  |  | 36000 | 100% | 1.9 | Both | 750 | 3 | HMSV-A-CB-O | Yes
208132541 | Mini/Multi Split | MDV | M5OA-55HFN1-M-[X](2) |  | Non-Ducted Indoor Units |  |  | 55000 |  |  | 22 | 9.5 | 55000 |  |  | 46000 | 83.64% | 1.9 | Both | 1145.8333 | 4.5833 | HMSV-A-CB-O | Yes
212925867 | Mini/Multi Split | Mitsubishi Electric | MXZ-2C20NAHZ4-** |  | Non-Ducted Indoor Units |  |  | 18000 |  |  | 17 | 10 | 22000 |  |  | 21600 | 98.18% | 1.89 | Both | 375 | 1.5 | HMSV-A-CB-O | Both
212925868 | Mini/Multi Split | Mitsubishi Electric | MXZ-3C30NAHZ4-** |  | Non-Ducted Indoor Units |  |  | 28400 |  |  | 18 | 10 | 28600 |  |  | 28600 | 100% | 1.8 | Both | 591.6667 | 2.3667 | HMSV-A-CB-O | Both
212925880 | Mini/Multi Split | Mitsubishi Electric | MXZ-3C24NA4-** |  | Non-Ducted Indoor Units |  |  | 22000 |  |  | 20 | 10 | 25000 |  |  | 19600 | 78.4% | 1.8 | Both | 458.3333 | 1.8333 | HMSV-A-CB-O | Both
9101137 | Mini/Multi Split | GARRISON | 3554191 |  | Non-Ducted Indoor Units |  |  | 27000 |  |  | 22 | 8.9 | 28000 |  |  | 20800 | 74.29% | 1.9 | Both | 562.5 | 2.25 | HMSV-A-CB-O | N/A
8989595 | Mini/Multi Split | COMFORTSTAR | CM3-27-3Z |  | Non-Ducted Indoor Units |  |  | 27000 |  |  | 22 | 8.9 | 28000 |  |  | 20800 | 74.29% | 1.9 | Both | 562.5 | 2.25 | HMSV-A-CB-O | Yes
212925512 | Mini/Multi Split | American Standard / Mitsubishi Electric | NTXMPH20A122C** |  | Non-Ducted Indoor Units |  |  | 18000 |  |  | 17 | 10 | 22000 |  |  | 21600 | 98.18% | 1.89 | Both | 375 | 1.5 | HMSV-A-CB-O | Both
212925513 | Mini/Multi Split | Trane / Mitsubishi Electric | NTXMPH20A122C** |  | Non-Ducted Indoor Units |  |  | 18000 |  |  | 17 | 10 | 22000 |  |  | 21600 | 98.18% | 1.89 | Both | 375 | 1.5 | HMSV-A-CB-O | Both
212925514 | Mini/Multi Split | American Standard / Mitsubishi Electric | NTXMPH24A132C** |  | Non-Ducted Indoor Units |  |  | 22000 |  |  | 19 | 10 | 25000 |  |  | 25000 | 100% | 1.95 | Both | 458.3333 | 1.8333 | HMSV-A-CB-O | Both
212925515 | Mini/Multi Split | American Standard / Mitsubishi Electric | NTXMPH30A132C** |  | Non-Ducted Indoor Units |  |  | 28400 |  |  | 18 | 10 | 28600 |  |  | 28600 | 100% | 1.8 | Both | 591.6667 | 2.3667 | HMSV-A-CB-O | Both
212925516 | Mini/Multi Split | Trane / Mitsubishi Electric | NTXMPH30A132C** |  | Non-Ducted Indoor Units |  |  | 28400 |  |  | 18 | 10 | 28600 |  |  | 28600 | 100% | 1.8 | Both | 591.6667 | 2.3667 | HMSV-A-CB-O | Both
8989588 | Mini/Multi Split | PERFECTAIRE | 2PAMSH27-MZO3 |  | Non-Ducted Indoor Units |  |  | 27000 |  |  | 22 | 8.9 | 28000 |  |  | 20800 | 74.29% | 1.9 | Both | 562.5 | 2.25 | HMSV-A-CB-O | Yes
212925489 | Mini/Multi Split | Trane / Mitsubishi Electric | NTXMMX24A132B** |  | Non-Ducted Indoor Units |  |  | 22000 |  |  | 20 | 9.5 | 25000 |  |  | 18200 | 72.8% | 2.2 | Both | 458.3333 | 1.8333 | HMSV-A-CB-O | Both
212925490 | Mini/Multi Split | American Standard / Mitsubishi Electric | NTXMMX24A132C** |  | Non-Ducted Indoor Units |  |  | 22000 |  |  | 20 | 10 | 25000 |  |  | 19600 | 78.4% | 1.8 | Both | 458.3333 | 1.8333 | HMSV-A-CB-O | Both
212925491 | Mini/Multi Split | Trane / Mitsubishi Electric | NTXMMX24A132C** |  | Non-Ducted Indoor Units |  |  | 22000 |  |  | 20 | 10 | 25000 |  |  | 19600 | 78.4% | 1.8 | Both | 458.3333 | 1.8333 | HMSV-A-CB-O | Both
212925533 | Mini/Multi Split | Trane / Mitsubishi Electric | NTXMPH24A132C** |  | Non-Ducted Indoor Units |  |  | 22000 |  |  | 19 | 10 | 25000 |  |  | 25000 | 100% | 1.95 | Both | 458.3333 | 1.8333 | HMSV-A-CB-O | Both
212925534 | Mini/Multi Split | Mitsubishi Electric | MXZ-3C24NA3**** |  | Non-Ducted Indoor Units |  |  | 22000 |  |  | 20 | 9.5 | 25000 |  |  | 18200 | 72.8% | 2.2 | Both | 458.3333 | 1.8333 | HMSV-A-CB-O | Both
212925537 | Mini/Multi Split | Mitsubishi Electric | MXZ-3C24NAHZ4-** |  | Non-Ducted Indoor Units |  |  | 22000 |  |  | 19 | 10 | 25000 |  |  | 25000 | 100% | 1.95 | Both | 458.3333 | 1.8333 | HMSV-A-CB-O | Both
8993378 | Mini/Multi Split | EMI | MZ3H27DAA |  | Non-Ducted Indoor Units |  |  | 27000 |  |  | 22 | 8.9 | 28000 |  |  | 20800 | 74.29% | 1.9 | Both | 562.5 | 2.25 | HMSV-A-CB-O | Yes
9000111 | Mini/Multi Split | PIONEER | YN030GMFI22M3D |  | Non-Ducted Indoor Units |  |  | 27000 |  |  | 22 | 8.9 | 28000 |  |  | 20800 | 74.29% | 1.9 | Both | 562.5 | 2.25 | HMSV-A-CB-O | Yes
8994411 | Mini/Multi Split | MDV | M2OH-18HFN1-M |  | Non-Ducted Indoor Units |  |  | 19000 |  |  | 21.5 | 9 | 20000 |  |  | 17000 | 85% | 1.9 | Both | 395.8333 | 1.5833 | HMSV-A-CB-O | Yes
8994415 | Mini/Multi Split | MDV | M4OH-36HFN1-M |  | Non-Ducted Indoor Units |  |  | 36000 |  |  | 21.5 | 9.5 | 36000 |  |  | 36000 | 100% | 1.9 | Both | 750 | 3 | HMSV-A-CB-O | Yes
212925599 | Mini/Multi Split | COMFORMATIC | GFMCX18-H2 |  | Non-Ducted Indoor Units |  |  | 17000 |  |  | 21 | 10 | 18000 |  |  | 13600 | 75.56% | 2.22 | Both | 354.1667 | 1.4167 | HMSV-A-CB-O | N/A
9001025 | Mini/Multi Split | GIBSON | GXH42(12.3)FMK4DH |  | Non-Ducted Indoor Units |  |  | 39000 |  |  | 21 | 8.6 | 40000 |  |  | 28400 | 71% | 1.84 | Both | 812.5 | 3.25 | HMSV-A-CB-O | N/A
8982502 | Mini/Multi Split | KLIMAIRE | KMIR327-H217 |  | Non-Ducted Indoor Units |  |  | 27000 |  |  | 22 | 8.9 | 28000 |  |  | 20800 | 74.29% | 1.9 | Both | 562.5 | 2.25 | HMSV-A-CB-O | N/A
8977685 | Mini/Multi Split | MDV | M3OF-27HFN1-M* |  | Non-Ducted Indoor Units |  |  | 27000 |  |  | 22 | 8.9 | 28000 |  |  | 20800 | 74.29% | 1.9 | Both | 562.5 | 2.25 | HMSV-A-CB-O | Yes
8977690 | Mini/Multi Split | THERMOCORE SYSTEMS | T322D-H236-C |  | Non-Ducted Indoor Units |  |  | 27000 |  |  | 22 | 8.9 | 28000 |  |  | 20800 | 74.29% | 1.9 | Both | 562.5 | 2.25 | HMSV-A-CB-O | N/A
8908615 | Mini/Multi Split | FUJITSU | AOU36RLXFZH |  | Non-Ducted Indoor Units |  |  | 35200 |  |  | 20.5 | 9.5 | 36400 |  |  | 36400 | 100% | 2.02 | Both | 733.3333 | 2.9333 | HMSV-A-CB-O | Both
8717929 | Mini/Multi Split | LG | ARUN048GSS4 |  | Non-Ducted Indoor Units |  |  | 48000 |  |  | 20 | 10.2 | 54500 |  |  | 39000 | 71.56% | 2.16 | Both | 1000 | 4 | HMSV-A-CB-O | Both
8858349 | Mini/Multi Split | MDV | M3OF-27HFN1-M** |  | Non-Ducted Indoor Units |  |  | 27000 |  |  | 22 | 9.6 | 27000 |  |  | 22600 | 83.7% | 2.06 | Both | 562.5 | 2.25 | HMSV-A-CB-O | N/A
8858350 | Mini/Multi Split | MDV | M4OF-36HFN1-M** |  | Non-Ducted Indoor Units |  |  | 36000 |  |  | 21.4 | 8.6 | 36000 |  |  | 26200 | 72.78% | 1.8 | Both | 750 | 3 | HMSV-A-CB-O | Yes
8858351 | Mini/Multi Split | MIDEA | MCH4U-36PHH2 |  | Non-Ducted Indoor Units |  |  | 36000 |  |  | 21.4 | 8.6 | 36000 |  |  | 26200 | 72.78% | 1.8 | Both | 750 | 3 | HMSV-A-CB-O | N/A
8858352 | Mini/Multi Split | MIDEA | MCH3U-27PHH2 |  | Non-Ducted Indoor Units |  |  | 27000 |  |  | 22 | 9.6 | 27000 |  |  | 22600 | 83.7% | 2.06 | Both | 562.5 | 2.25 | HMSV-A-CB-O | N/A
8717931 | Mini/Multi Split | LG | ARUN038GSS4 |  | Non-Ducted Indoor Units |  |  | 38000 |  |  | 20.1 | 10.6 | 51000 |  |  | 39000 | 76.47% | 2.16 | Both | 791.6667 | 3.1667 | HMSV-A-CB-O | N/A
8669077 | Mini/Multi Split | CHAMPION | DHW42CMB21S |  | Non-Ducted Indoor Units |  |  | 39000 |  |  | 21 | 8.6 | 40000 |  |  | 28400 | 71% | 1.84 | Both | 812.5 | 3.25 | HMSV-A-CB-O | N/A
8578505 | Mini/Multi Split | YORK BY JOHNSON CONTROLS | DHW42CMB21S |  | Non-Ducted Indoor Units |  |  | 39000 |  |  | 21 | 8.6 | 40000 |  |  | 28400 | 71% | 1.84 | Both | 812.5 | 3.25 | HMSV-A-CB-O | N/A
8578506 | Mini/Multi Split | COLEMAN BY JOHNSON CONTROLS | DHW42CMB21S |  | Non-Ducted Indoor Units |  |  | 39000 |  |  | 21 | 8.6 | 40000 |  |  | 28400 | 71% | 1.84 | Both | 812.5 | 3.25 | HMSV-A-CB-O | N/A
8578507 | Mini/Multi Split | LUXAIRE BY JOHNSON CONTROLS | DHW42CMB21S |  | Non-Ducted Indoor Units |  |  | 39000 |  |  | 21 | 8.6 | 40000 |  |  | 28400 | 71% | 1.84 | Both | 812.5 | 3.25 | HMSV-A-CB-O | N/A
8578508 | Mini/Multi Split | GUARDIAN BY JOHNSON CONTROLS | DHW42CMB21S |  | Non-Ducted Indoor Units |  |  | 39000 |  |  | 21 | 8.6 | 40000 |  |  | 28400 | 71% | 1.84 | Both | 812.5 | 3.25 | HMSV-A-CB-O | N/A
8235762 | Mini/Multi Split | C&H | GWHD(42)ND3EO |  | Non-Ducted Indoor Units |  |  | 39000 |  |  | 21 | 8.6 | 40000 |  |  | 28400 | 71% | 1.84 | Both | 812.5 | 3.25 | HMSV-A-CB-O | N/A
8033586 | Mini/Multi Split | FUJITSU | AOU24RLXFZH |  | Non-Ducted Indoor Units |  |  | 22000 |  |  | 20 | 10 | 25000 |  |  | 25600 | 102.4% | 2.06 | Both | 458.3333 | 1.8333 | HMSV-A-CB | Both
8033584 | Mini/Multi Split | FUJITSU | AOU18RLXFZH |  | Non-Ducted Indoor Units |  |  | 18000 |  |  | 21.5 | 9.6 | 22000 |  |  | 22000 | 100% | 1.84 | Both | 375 | 1.5 | HMSV-A-CB | Both
213350250 | Mini/Multi Split | TOSHIBA CARRIER | MCY-MAP0487HS-UL* |  | Non-Ducted Indoor Units |  |  | 48000 |  |  | 22.6 | 10.3 | 54000 |  |  | 38000 | 70.37% | 2.6 | Both | 1000 | 4 | HMSV-A-CB-O | No
214377756 | Mini/Multi Split | COMFORT-AIRE | A-VMH36QV-1A |  | Non-Ducted Indoor Units |  |  | 36000 |  |  | 22.4 | 10.9 | 36000 |  |  | 37000 | 102.8% | 2 | Both | 750 | 3 | HMSV-A-CB-O | Yes
207643002 | Mini/Multi Split | ARCOAIRE | DLCMHBH36DAK |  | Non-Ducted Indoor Units |  |  | 36000 |  |  | 20 | 9.7 | 37000 |  |  | 36000 | 97.3% | 1.9 | Both | 750 | 3 | HMSV-A-CB-O | Yes
207643086 | Mini/Multi Split | KEEPRITE | DLCMHBH36DAK |  | Non-Ducted Indoor Units |  |  | 36000 |  |  | 20 | 9.7 | 37000 |  |  | 36000 | 97.3% | 1.9 | Both | 750 | 3 | HMSV-A-CB-O | Yes
207643170 | Mini/Multi Split | SMART COMFORT | DLCMHBH36DAK |  | Non-Ducted Indoor Units |  |  | 36000 |  |  | 20 | 9.7 | 37000 |  |  | 36000 | 97.3% | 1.9 | Both | 750 | 3 | HMSV-A-CB-O | Yes
214314846 | Mini/Multi Split | Cooper & Hunter | CHV6-28URBM |  | Non-Ducted Indoor Units |  |  | 27200 |  |  | 18.7 | 8.65 | 32400 |  |  | 25000 | 77.16% | 2.2 | Both | 566.6667 | 2.2667 | HMSV-A-CB-O | N/A
213867403 | Mini/Multi Split | TRUST AIR CONDITIONERS | M5H60H/O4S4P |  | Non-Ducted Indoor Units |  |  | 55000 |  |  | 22 | 9.5 | 55000 |  |  | 46000 | 83.64% | 1.9 | Both | 1145.8333 | 4.5833 | HMSV-A-CB-O | N/A
214383395 | Mini/Multi Split | Simply The Best Minisplits | SBM-48HFN1-M-[X] |  | Non-Ducted Indoor Units |  |  | 48000 |  |  | 21.2 | 10 | 49000 |  |  | 45000 | 91.84% | 2 | Both | 1000 | 4 | HMSV-A-CB-O | Yes
214861827 | Mini/Multi Split | MDV | M4OD31-27HFN10-M1XD-D* |  | Non-Ducted Indoor Units |  |  | 27000 |  |  | 21 | 10 | 27000 |  |  | 27000 | 100% | 1.9 | Both | 562.5 | 2.25 | HMSV-A-CB-O | Both
214914943 | Mini/Multi Split | LG | ZRUM060GSS0 |  | Non-Ducted Indoor Units |  |  | 60000 |  |  | 23 | 10 | 67000 |  |  | 54000 | 80.6% | 2.1 | Both | 1250 | 5 | HMSV-A-CB-O | Both
213286754 | Mini/Multi Split | J-KU | JKS-24H2HP-M3O |  | Non-Ducted Indoor Units |  |  | 24000 |  |  | 22 | 9.05 | 24000 |  |  | 24000 | 100% | 1.84 | Both | 500 | 2 | HMSV-A-CB-O | Yes
213286755 | Mini/Multi Split | J-KU | JKS-42H2HP-M5O |  | Non-Ducted Indoor Units |  |  | 42000 |  |  | 20 | 8.95 | 41500 |  |  | 36000 | 86.75% | 1.84 | Both | 875 | 3.5 | HMSV-A-CB-O | N/A
214861917 | Mini/Multi Split | MDV | M6OE30-48HFN10-M1-D* |  | Non-Ducted Indoor Units |  |  | 45000 |  |  | 21.3 | 10 | 48000 |  |  | 36000 | 75% | 2.1 | Both | 937.5 | 3.75 | HMSV-A-CB-O | Both
213286753 | Mini/Multi Split | J-KU | JKS-18H2HP-M2O |  | Non-Ducted Indoor Units |  |  | 18000 |  |  | 21 | 9.5 | 18000 |  |  | 18000 | 100% | 1.84 | Both | 375 | 1.5 | HMSV-A-CB-O | Both
213255585 | Mini/Multi Split | Gridless | O-AYD36SD-4 |  | Non-Ducted Indoor Units |  |  | 32000 |  |  | 21 | 9 | 36000 |  |  | 36000 | 100% | 1.84 | Both | 666.6667 | 2.6667 | HMSV-A-CB-O | Yes
213255586 | Mini/Multi Split | Gridless | O-AYD42SD-5 |  | Non-Ducted Indoor Units |  |  | 42000 |  |  | 20 | 8.95 | 41500 |  |  | 36000 | 86.75% | 1.84 | Both | 875 | 3.5 | HMSV-A-CB-O | N/A
7017642 | Mini/Multi Split | GREE | GWHD(42)ND3EO |  | Non-Ducted Indoor Units |  |  | 39000 |  |  | 21 | 8.6 | 40000 |  |  | 28400 | 71% | 1.84 | Both | 812.5 | 3.25 | HMSV-A-CB-O | N/A
7151528 | Mini/Multi Split | AMERICAN STANDARD | 4TXM2142A1050AA |  | Non-Ducted Indoor Units |  |  | 39000 |  |  | 21 | 8.6 | 40000 |  |  | 28400 | 71% | 1.84 | Both | 812.5 | 3.25 | HMSV-A-CB-O | N/A
7151529 | Mini/Multi Split | TRANE | 4TXM2142A1050AA |  | Non-Ducted Indoor Units |  |  | 39000 |  |  | 21 | 8.6 | 40000 |  |  | 28400 | 71% | 1.84 | Both | 812.5 | 3.25 | HMSV-A-CB-O | N/A
214914947 | Mini/Multi Split | LG | ZRUM048GSS0 |  | Non-Ducted Indoor Units |  |  | 48000 |  |  | 23.3 | 10.3 | 54000 |  |  | 54000 | 100% | 2.1 | Both | 1000 | 4 | HMSV-A-CB-O | Both
215792835 | Mini/Multi Split | YITAHOME | IMHCAC-0034 |  | Non-Ducted Indoor Units |  |  | 24000 |  |  | 23 | 10 | 24000 |  |  | 20400 | 85% | 2 | Both | 500 | 2 | HMSV-A-CB-O | N/A
214861911 | Mini/Multi Split | MDV | M4OD30-27HFN10-M1-D* |  | Non-Ducted Indoor Units |  |  | 26000 |  |  | 23 | 9.5 | 27000 |  |  | 19000 | 70.37% | 2 | Both | 541.6667 | 2.1667 | HMSV-A-CB-O | Both
214861914 | Mini/Multi Split | MDV | M5OD30-36HFN10-M1-D* |  | Non-Ducted Indoor Units |  |  | 35000 |  |  | 23.1 | 10 | 37000 |  |  | 26000 | 70.27% | 2 | Both | 729.1667 | 2.9167 | HMSV-A-CB-O | Both
214861905 | Mini/Multi Split | MDV | M6OE30-48HFN10-M1-D |  | Non-Ducted Indoor Units |  |  | 47000 |  |  | 24 | 10.3 | 48000 |  |  | 36000 | 75% | 2 | Both | 979.1667 | 3.9167 | HMSV-A-CB-O | Both
214861899 | Mini/Multi Split | MDV | M4OD30-27HFN10-M1-D |  | Non-Ducted Indoor Units |  |  | 27000 |  |  | 25 | 9.5 | 27000 |  |  | 19000 | 70.37% | 2 | Both | 562.5 | 2.25 | HMSV-A-CB-O | Both
214861902 | Mini/Multi Split | MDV | M5OD30-36HFN10-M1-D |  | Non-Ducted Indoor Units |  |  | 36000 |  |  | 24 | 9.5 | 37000 |  |  | 26000 | 70.27% | 2 | Both | 750 | 3 | HMSV-A-CB-O | Both
214861893 | Mini/Multi Split | MDV | M6OE31-48HFN10-M1X-D* |  | Non-Ducted Indoor Units |  |  | 45000 |  |  | 21.2 | 10.2 | 49000 |  |  | 48000 | 97.96% | 2 | Both | 937.5 | 3.75 | HMSV-A-CB-O | Both
214861896 | Mini/Multi Split | MDV | M6OE31-53HFN10-M1X-D* |  | Non-Ducted Indoor Units |  |  | 51000 |  |  | 21.4 | 10.6 | 55000 |  |  | 48000 | 87.27% | 2 | Both | 1062.5 | 4.25 | HMSV-A-CB-O | Both
214861887 | Mini/Multi Split | MDV | M4OD31-27HFN10-M1X-D* |  | Non-Ducted Indoor Units |  |  | 27000 |  |  | 21 | 10 | 27000 |  |  | 27000 | 100% | 1.9 | Both | 562.5 | 2.25 | HMSV-A-CB-O | Both
214861890 | Mini/Multi Split | MDV | M5OX631-36HFN10-M1X-D* |  | Non-Ducted Indoor Units |  |  | 36000 |  |  | 21.5 | 11.3 | 36000 |  |  | 37000 | 102.8% | 1.9 | Both | 750 | 3 | HMSV-A-CB-O | Both
214861881 | Mini/Multi Split | MDV | M6OE31-53HFN10-M1X-D |  | Non-Ducted Indoor Units |  |  | 51000 |  |  | 22.2 | 10.5 | 55000 |  |  | 47000 | 85.45% | 2 | Both | 1062.5 | 4.25 | HMSV-A-CB-O | Both
214861884 | Mini/Multi Split | MDV | M3OD31-18HFN10-M1X-D* |  | Non-Ducted Indoor Units |  |  | 19000 |  |  | 21 | 10 | 20000 |  |  | 18000 | 90% | 2 | Both | 395.8333 | 1.5833 | HMSV-A-CB-O | Both
214861875 | Mini/Multi Split | MDV | M5OX631-36HFN10-M1X-D |  | Non-Ducted Indoor Units |  |  | 36000 |  |  | 23 | 10.7 | 36000 |  |  | 36000 | 100% | 2 | Both | 750 | 3 | HMSV-A-CB-O | Both
214861878 | Mini/Multi Split | MDV | M6OE31-48HFN10-M1X-D |  | Non-Ducted Indoor Units |  |  | 47000 |  |  | 23 | 11 | 49000 |  |  | 47000 | 95.92% | 2 | Both | 979.1667 | 3.9167 | HMSV-A-CB-O | Both
214861869 | Mini/Multi Split | MDV | M3OD31-18HFN10-M1X-D |  | Non-Ducted Indoor Units |  |  | 19000 |  |  | 25 | 10.4 | 20000 |  |  | 19000 | 95% | 2 | Both | 395.8333 | 1.5833 | HMSV-A-CB-O | Both
214861872 | Mini/Multi Split | MDV | M4OD31-27HFN10-M1X-D |  | Non-Ducted Indoor Units |  |  | 27000 |  |  | 23 | 10.5 | 27000 |  |  | 27000 | 100% | 2 | Both | 562.5 | 2.25 | HMSV-A-CB-O | Both
214861863 | Mini/Multi Split | MDV | M6OE30-48HFN10-M1D-D* |  | Non-Ducted Indoor Units |  |  | 45000 |  |  | 21.3 | 10 | 48000 |  |  | 36000 | 75% | 2.1 | Both | 937.5 | 3.75 | HMSV-A-CB-O | Both
214861857 | Mini/Multi Split | MDV | M4OD30-27HFN10-M1D-D* |  | Non-Ducted Indoor Units |  |  | 26000 |  |  | 23 | 9.5 | 27000 |  |  | 19000 | 70.37% | 2 | Both | 541.6667 | 2.1667 | HMSV-A-CB-O | Both
214861860 | Mini/Multi Split | MDV | M5OD30-36HFN10-M1D-D* |  | Non-Ducted Indoor Units |  |  | 35000 |  |  | 23.1 | 10 | 37000 |  |  | 26000 | 70.27% | 2 | Both | 729.1667 | 2.9167 | HMSV-A-CB-O | Both
214861854 | Mini/Multi Split | MDV | M3OX430-18HFN10-M1-D* |  | Non-Ducted Indoor Units |  |  | 18000 |  |  | 23 | 10 | 19000 |  |  | 13500 | 71.05% | 2.2 | Both | 375 | 1.5 | HMSV-A-CB-O | N/A
214861845 | Mini/Multi Split | MDV | M5OD30-36HFN10-M1D-D |  | Non-Ducted Indoor Units |  |  | 36000 |  |  | 24 | 9.5 | 37000 |  |  | 26000 | 70.27% | 2 | Both | 750 | 3 | HMSV-A-CB-O | Both
214861848 | Mini/Multi Split | MDV | M6OE30-48HFN10-M1D-D |  | Non-Ducted Indoor Units |  |  | 47000 |  |  | 24 | 10.3 | 48000 |  |  | 36000 | 75% | 2 | Both | 979.1667 | 3.9167 | HMSV-A-CB-O | Both
214861839 | Mini/Multi Split | MDV | M3OX430-18HFN10-M1-D |  | Non-Ducted Indoor Units |  |  | 18000 |  |  | 25.1 | 9.8 | 19000 |  |  | 13500 | 71.05% | 2.3 | Both | 375 | 1.5 | HMSV-A-CB-O | N/A
214861842 | Mini/Multi Split | MDV | M4OD30-27HFN10-M1D-D |  | Non-Ducted Indoor Units |  |  | 27000 |  |  | 25 | 9.5 | 27000 |  |  | 19000 | 70.37% | 2 | Both | 562.5 | 2.25 | HMSV-A-CB-O | Both
214861833 | Mini/Multi Split | MDV | M6OE31-48HFN10-M1XD-D* |  | Non-Ducted Indoor Units |  |  | 45000 |  |  | 21.2 | 10.2 | 49000 |  |  | 48000 | 97.96% | 2 | Both | 937.5 | 3.75 | HMSV-A-CB-O | Both
214861836 | Mini/Multi Split | MDV | M6OE31-53HFN10-M1XD-D* |  | Non-Ducted Indoor Units |  |  | 51000 |  |  | 21.4 | 10.6 | 55000 |  |  | 48000 | 87.27% | 2 | Both | 1062.5 | 4.25 | HMSV-A-CB-O | Both
214861824 | Mini/Multi Split | MDV | M3OD31-18HFN10-M1XD-D* |  | Non-Ducted Indoor Units |  |  | 19000 |  |  | 21 | 10 | 20000 |  |  | 18000 | 90% | 2 | Both | 395.8333 | 1.5833 | HMSV-A-CB-O | Both
214861830 | Mini/Multi Split | MDV | M5OX631-36HFN10-M1XD-D* |  | Non-Ducted Indoor Units |  |  | 36000 |  |  | 21.5 | 11.3 | 36000 |  |  | 37000 | 102.8% | 1.9 | Both | 750 | 3 | HMSV-A-CB-O | Both
214861818 | Mini/Multi Split | MDV | M6OE31-48HFN10-M1XD-D |  | Non-Ducted Indoor Units |  |  | 47000 |  |  | 23 | 11 | 49000 |  |  | 47000 | 95.92% | 2 | Both | 979.1667 | 3.9167 | HMSV-A-CB-O | Both
214861821 | Mini/Multi Split | MDV | M6OE31-53HFN10-M1XD-D |  | Non-Ducted Indoor Units |  |  | 51000 |  |  | 22.2 | 10.5 | 55000 |  |  | 47000 | 85.45% | 2 | Both | 1062.5 | 4.25 | HMSV-A-CB-O | Both
214861812 | Mini/Multi Split | MDV | M4OD31-27HFN10-M1XD-D |  | Non-Ducted Indoor Units |  |  | 27000 |  |  | 23 | 10.5 | 27000 |  |  | 27000 | 100% | 2 | Both | 562.5 | 2.25 | HMSV-A-CB-O | Both
214861815 | Mini/Multi Split | MDV | M5OX631-36HFN10-M1XD-D |  | Non-Ducted Indoor Units |  |  | 36000 |  |  | 23 | 10.7 | 36000 |  |  | 36000 | 100% | 2 | Both | 750 | 3 | HMSV-A-CB-O | Both
214861809 | Mini/Multi Split | MDV | M3OD31-18HFN10-M1XD-D |  | Non-Ducted Indoor Units |  |  | 19000 |  |  | 25 | 10.4 | 20000 |  |  | 19000 | 95% | 2 | Both | 395.8333 | 1.5833 | HMSV-A-CB-O | Both
214861800 | Mini/Multi Split | MDV | M5OD30-36HFN10-M1* |  | Non-Ducted Indoor Units |  |  | 35000 |  |  | 23.1 | 10 | 37000 |  |  | 26000 | 70.27% | 2 | Both | 729.1667 | 2.9167 | HMSV-A-CB-O | Both
214861803 | Mini/Multi Split | MDV | M6OE30-48HFN10-M1* |  | Non-Ducted Indoor Units |  |  | 45000 |  |  | 21.3 | 10 | 48000 |  |  | 36000 | 75% | 2.1 | Both | 937.5 | 3.75 | HMSV-A-CB-O | Both
214861794 | Mini/Multi Split | MDV | M6OE31-53HFN10-M1X* |  | Non-Ducted Indoor Units |  |  | 51000 |  |  | 21.4 | 10.6 | 55000 |  |  | 48000 | 87.27% | 2 | Both | 1062.5 | 4.25 | HMSV-A-CB-O | Both
214861797 | Mini/Multi Split | MDV | M4OD30-27HFN10-M1* |  | Non-Ducted Indoor Units |  |  | 26000 |  |  | 23 | 9.5 | 27000 |  |  | 19000 | 70.37% | 2 | Both | 541.6667 | 2.1667 | HMSV-A-CB-O | Both
214861788 | Mini/Multi Split | MDV | M5OX631-36HFN10-M1X** |  | Non-Ducted Indoor Units |  |  | 36000 |  |  | 21.5 | 11.3 | 36000 |  |  | 37000 | 102.8% | 1.9 | Both | 750 | 3 | HMSV-A-CB-O | Both
214861791 | Mini/Multi Split | MDV | M6OE31-48HFN10-M1X* |  | Non-Ducted Indoor Units |  |  | 45000 |  |  | 21.2 | 10.2 | 49000 |  |  | 48000 | 97.96% | 2 | Both | 937.5 | 3.75 | HMSV-A-CB-O | Both
214861782 | Mini/Multi Split | MDV | M4OD31-27HFN10-M1X* |  | Non-Ducted Indoor Units |  |  | 27000 |  |  | 21 | 10 | 27000 |  |  | 27000 | 100% | 1.9 | Both | 562.5 | 2.25 | HMSV-A-CB-O | Both
214861785 | Mini/Multi Split | MDV | M5OX631-36HFN10-M1X* |  | Non-Ducted Indoor Units |  |  | 36000 |  |  | 23.1 | 10.7 | 36000 |  |  | 36000 | 100% | 2 | Both | 750 | 3 | HMSV-A-CB-O | Both
214861779 | Mini/Multi Split | MDV | M3OD31-18HFN10-M1X* |  | Non-Ducted Indoor Units |  |  | 19000 |  |  | 21 | 10 | 20000 |  |  | 18000 | 90% | 2 | Both | 395.8333 | 1.5833 | HMSV-A-CB-O | Both
214861770 | Mini/Multi Split | MDV | M5OD30-36HFN10-M1D* |  | Non-Ducted Indoor Units |  |  | 35000 |  |  | 23.1 | 10 | 37000 |  |  | 26000 | 70.27% | 2 | Both | 729.1667 | 2.9167 | HMSV-A-CB-O | Both
214861773 | Mini/Multi Split | MDV | M6OE30-48HFN10-M1D* |  | Non-Ducted Indoor Units |  |  | 45000 |  |  | 21.3 | 10 | 48000 |  |  | 36000 | 75% | 2.1 | Both | 937.5 | 3.75 | HMSV-A-CB-O | Both
214861764 | Mini/Multi Split | MDV | M3OX430-18HFN10-M1* |  | Non-Ducted Indoor Units |  |  | 18000 |  |  | 23 | 10 | 19000 |  |  | 13500 | 71.05% | 2.2 | Both | 375 | 1.5 | HMSV-A-CB-O | N/A
214861767 | Mini/Multi Split | MDV | M4OD30-27HFN10-M1D* |  | Non-Ducted Indoor Units |  |  | 26000 |  |  | 23 | 9.5 | 27000 |  |  | 19000 | 70.37% | 2 | Both | 541.6667 | 2.1667 | HMSV-A-CB-O | Both
214861758 | Mini/Multi Split | MDV | M6OE31-48HFN10-M1XD* |  | Non-Ducted Indoor Units |  |  | 45000 |  |  | 21.2 | 10.2 | 49000 |  |  | 48000 | 97.96% | 2 | Both | 937.5 | 3.75 | HMSV-A-CB-O | Both
214861761 | Mini/Multi Split | MDV | M6OE31-53HFN10-M1XD* |  | Non-Ducted Indoor Units |  |  | 51000 |  |  | 21.4 | 10.6 | 55000 |  |  | 48000 | 87.27% | 2 | Both | 1062.5 | 4.25 | HMSV-A-CB-O | Both
214861752 | Mini/Multi Split | MDV | M4OD31-27HFN10-M1XD* |  | Non-Ducted Indoor Units |  |  | 27000 |  |  | 21 | 10 | 27000 |  |  | 27000 | 100% | 1.9 | Both | 562.5 | 2.25 | HMSV-A-CB-O | Both
214861755 | Mini/Multi Split | MDV | M5OX631-36HFN10-M1XD* |  | Non-Ducted Indoor Units |  |  | 36000 |  |  | 21.5 | 11.3 | 36000 |  |  | 37000 | 102.8% | 1.9 | Both | 750 | 3 | HMSV-A-CB-O | Both
214861749 | Mini/Multi Split | MDV | M3OD31-18HFN10-M1XD* |  | Non-Ducted Indoor Units |  |  | 19000 |  |  | 21 | 10 | 20000 |  |  | 18000 | 90% | 2 | Both | 395.8333 | 1.5833 | HMSV-A-CB-O | Both
214861740 | Mini/Multi Split | MDV | M6OE30-48HFN10-M1 |  | Non-Ducted Indoor Units |  |  | 47000 |  |  | 24 | 10.4 | 48000 |  |  | 36000 | 75% | 2 | Both | 979.1667 | 3.9167 | HMSV-A-CB-O | N/A
214861734 | Mini/Multi Split | MDV | M4OD30-27HFN10-M1 |  | Non-Ducted Indoor Units |  |  | 27000 |  |  | 25 | 9.5 | 27000 |  |  | 19000 | 70.37% | 2 | Both | 562.5 | 2.25 | HMSV-A-CB-O | N/A
214861737 | Mini/Multi Split | MDV | M5OD30-36HFN10-M1 |  | Non-Ducted Indoor Units |  |  | 36000 |  |  | 24 | 9.5 | 37000 |  |  | 26000 | 70.27% | 2 | Both | 750 | 3 | HMSV-A-CB-O | N/A
214861726 | Mini/Multi Split | MDV | M6OE31-48HFN10-M1X |  | Non-Ducted Indoor Units |  |  | 47000 |  |  | 23 | 11.3 | 49000 |  |  | 47000 | 95.92% | 2 | Both | 979.1667 | 3.9167 | HMSV-A-CB-O | N/A
214861729 | Mini/Multi Split | MDV | M6OE31-53HFN10-M1X |  | Non-Ducted Indoor Units |  |  | 51000 |  |  | 22.3 | 10.5 | 55000 |  |  | 47000 | 85.45% | 2 | Both | 1062.5 | 4.25 | HMSV-A-CB-O | N/A
214861719 | Mini/Multi Split | MDV | M3OD31-18HFN10-M1X |  | Non-Ducted Indoor Units |  |  | 19000 |  |  | 25 | 10.5 | 20000 |  |  | 19000 | 95% | 2 | Both | 395.8333 | 1.5833 | HMSV-A-CB-O | N/A
214861722 | Mini/Multi Split | MDV | M4OD31-27HFN10-M1X |  | Non-Ducted Indoor Units |  |  | 27000 |  |  | 23.1 | 10.5 | 27000 |  |  | 27000 | 100% | 2 | Both | 562.5 | 2.25 | HMSV-A-CB-O | N/A
214861713 | Mini/Multi Split | MDV | M5OD30-36HFN10-M1D |  | Non-Ducted Indoor Units |  |  | 36000 |  |  | 24 | 9.5 | 37000 |  |  | 26000 | 70.27% | 2 | Both | 750 | 3 | HMSV-A-CB-O | N/A
214861716 | Mini/Multi Split | MDV | M6OE30-48HFN10-M1D |  | Non-Ducted Indoor Units |  |  | 47000 |  |  | 24 | 10.4 | 48000 |  |  | 36000 | 75% | 2 | Both | 979.1667 | 3.9167 | HMSV-A-CB-O | N/A
214861707 | Mini/Multi Split | MDV | M3OX430-18HFN10-M1 |  | Non-Ducted Indoor Units |  |  | 18000 |  |  | 25.2 | 9.8 | 19000 |  |  | 13500 | 71.05% | 2.3 | Both | 375 | 1.5 | HMSV-A-CB-O | N/A
214861710 | Mini/Multi Split | MDV | M4OD30-27HFN10-M1D |  | Non-Ducted Indoor Units |  |  | 27000 |  |  | 25 | 9.5 | 27000 |  |  | 19000 | 70.37% | 2 | Both | 562.5 | 2.25 | HMSV-A-CB-O | N/A
214861701 | Mini/Multi Split | MDV | M6OE31-48HFN10-M1XD |  | Non-Ducted Indoor Units |  |  | 47000 |  |  | 23 | 11.3 | 49000 |  |  | 47000 | 95.92% | 2 | Both | 979.1667 | 3.9167 | HMSV-A-CB-O | N/A
214861704 | Mini/Multi Split | MDV | M6OE31-53HFN10-M1XD |  | Non-Ducted Indoor Units |  |  | 51000 |  |  | 22.3 | 10.5 | 55000 |  |  | 47000 | 85.45% | 2 | Both | 1062.5 | 4.25 | HMSV-A-CB-O | N/A
214861695 | Mini/Multi Split | MDV | M4OD31-27HFN10-M1XD |  | Non-Ducted Indoor Units |  |  | 27000 |  |  | 23.1 | 10.5 | 27000 |  |  | 27000 | 100% | 2 | Both | 562.5 | 2.25 | HMSV-A-CB-O | N/A
214861698 | Mini/Multi Split | MDV | M5OX631-36HFN10-M1XD |  | Non-Ducted Indoor Units |  |  | 36000 |  |  | 23.1 | 10.7 | 36000 |  |  | 36000 | 100% | 2 | Both | 750 | 3 | HMSV-A-CB-O | N/A
215357130 | Mini/Multi Split | BRYANT | 37MGRAQ18CA3 |  | Non-Ducted Indoor Units |  |  | 18000 |  |  | 25.2 | 9.8 | 19000 |  |  | 13500 | 71.05% | 2.3 | Both | 375 | 1.5 | HMSV-A-CB-O | Both
215357131 | Mini/Multi Split | ARCOAIRE | D5CMHAH24DAK |  | Non-Ducted Indoor Units |  |  | 24000 |  |  | 24 | 10 | 25000 |  |  | 25000 | 100% | 2 | Both | 500 | 2 | HMSV-A-CB-O | Both
215357121 | Mini/Multi Split | BRYANT | 37MGHAQ48FA3 |  | Non-Ducted Indoor Units |  |  | 47000 |  |  | 23 | 11.3 | 49000 |  |  | 47000 | 95.92% | 2 | Both | 979.1667 | 3.9167 | HMSV-A-CB-O | Both
215357124 | Mini/Multi Split | BRYANT | 37MGHAQ55FA3 |  | Non-Ducted Indoor Units |  |  | 51000 |  |  | 22.3 | 10.5 | 55000 |  |  | 47000 | 85.45% | 2 | Both | 1062.5 | 4.25 | HMSV-A-CB-O | Both
215357125 | Mini/Multi Split | ARCOAIRE | D5CMHAH18CAK |  | Non-Ducted Indoor Units |  |  | 19000 |  |  | 25 | 10.5 | 20000 |  |  | 19000 | 95% | 2 | Both | 395.8333 | 1.5833 | HMSV-A-CB-O | Both
214717097 | Mini/Multi Split | TOSOT | TVRF-V48WL/C |  | Non-Ducted Indoor Units |  |  | 48000 |  |  | 22 | 9.2 | 48000 |  |  | 33600 | 70% | 2.2 | Both | 1000 | 4 | HMSV-A-CB-O | Yes
214717098 | Mini/Multi Split | TOSOT | TVRF-V36WL/C |  | Non-Ducted Indoor Units |  |  | 36000 |  |  | 23 | 9 | 36000 |  |  | 25200 | 70% | 2.4 | Both | 750 | 3 | HMSV-A-CB-O | Yes
214655286 | Mini/Multi Split | KINGHOME | KM18H5O3 |  | Non-Ducted Indoor Units |  |  | 18000 |  |  | 21 | 10 | 19000 |  |  | 13600 | 71.58% | 2.2 | Both | 375 | 1.5 | HMSV-A-CB-O | No
216097153 | Mini/Multi Split | Kerr | A-KHP556A-1 |  | Non-Ducted Indoor Units |  |  | 51000 |  |  | 22.2 | 10.5 | 55000 |  |  | 47000 | 85.45% | 2 | Both | 1062.5 | 4.25 | HMSV-A-CB-O | Both
216097145 | Mini/Multi Split | Kerr | A-KHP365A-1 |  | Non-Ducted Indoor Units |  |  | 36000 |  |  | 23 | 10.7 | 36000 |  |  | 36000 | 100% | 2 | Both | 750 | 3 | HMSV-A-CB-O | Both
216097149 | Mini/Multi Split | Kerr | A-KHP486A-1 |  | Non-Ducted Indoor Units |  |  | 47000 |  |  | 23 | 11 | 49000 |  |  | 47000 | 95.92% | 2 | Both | 979.1667 | 3.9167 | HMSV-A-CB-O | Both
216097139 | Mini/Multi Split | Kerr | A-KHP183A-1 |  | Non-Ducted Indoor Units |  |  | 19000 |  |  | 25 | 10.4 | 20000 |  |  | 19000 | 95% | 2 | Both | 395.8333 | 1.5833 | HMSV-A-CB-O | Both
216097142 | Mini/Multi Split | Kerr | A-KHP284A-1 |  | Non-Ducted Indoor Units |  |  | 27000 |  |  | 23 | 10.5 | 27000 |  |  | 27000 | 100% | 2 | Both | 562.5 | 2.25 | HMSV-A-CB-O | Both
216097133 | Mini/Multi Split | COMFORT-AIRE | A-VHP486A-1 |  | Non-Ducted Indoor Units |  |  | 47000 |  |  | 23 | 11 | 49000 |  |  | 47000 | 95.92% | 2 | Both | 979.1667 | 3.9167 | HMSV-A-CB-O | Both
216097136 | Mini/Multi Split | COMFORT-AIRE | A-VHP556A-1 |  | Non-Ducted Indoor Units |  |  | 51000 |  |  | 22.2 | 10.5 | 55000 |  |  | 47000 | 85.45% | 2 | Both | 1062.5 | 4.25 | HMSV-A-CB-O | Both
216097127 | Mini/Multi Split | COMFORT-AIRE | A-VHP284A-1 |  | Non-Ducted Indoor Units |  |  | 27000 |  |  | 23 | 10.5 | 27000 |  |  | 27000 | 100% | 2 | Both | 562.5 | 2.25 | HMSV-A-CB-O | Both
216097130 | Mini/Multi Split | COMFORT-AIRE | A-VHP365A-1 |  | Non-Ducted Indoor Units |  |  | 36000 |  |  | 23 | 10.7 | 36000 |  |  | 36000 | 100% | 2 | Both | 750 | 3 | HMSV-A-CB-O | Both
216051351 | Mini/Multi Split | Kepler | ODUM3OK-27HFN1-M* |  | Non-Ducted Indoor Units |  |  | 28000 |  |  | 23 | 10.6 | 28000 |  |  | 25000 | 89.29% | 1.8 | Both | 583.3333 | 2.3333 | HMSV-A-CB-O | Yes
216097124 | Mini/Multi Split | COMFORT-AIRE | A-VHP183A-1 |  | Non-Ducted Indoor Units |  |  | 19000 |  |  | 25 | 10.4 | 20000 |  |  | 19000 | 95% | 2 | Both | 395.8333 | 1.5833 | HMSV-A-CB-O | Both
216054505 | Mini/Multi Split | LENNOX | VPD036S6M-5P |  | Non-Ducted Indoor Units |  |  | 38000 |  |  | 22 | 11 | 42000 |  |  | 31000 | 73.81% | 2.2 | Both | 791.6667 | 3.1667 | HMSV-A-CB-O | N/A
216054506 | Mini/Multi Split | LENNOX | VPD048S6M-5P |  | Non-Ducted Indoor Units |  |  | 48000 |  |  | 21.3 | 10.5 | 54000 |  |  | 38000 | 70.37% | 2.2 | Both | 1000 | 4 | HMSV-A-CB-O | N/A
216054507 | Mini/Multi Split | LENNOX | VPD060S6M-5P |  | Non-Ducted Indoor Units |  |  | 60000 |  |  | 20 | 10.2 | 66000 |  |  | 47000 | 71.21% | 2.2 | Both | 1250 | 5 | HMSV-A-CB-O | N/A
216054508 | Mini/Multi Split | LENNOX | VPD060H6M-5P |  | Non-Ducted Indoor Units |  |  | 60000 |  |  | 23 | 11 | 66000 |  |  | 47000 | 71.21% | 2.4 | Both | 1250 | 5 | HMSV-A-CB-O | N/A
216046642 | Mini/Multi Split | ELIOS | EXHSA3652AV1 |  | Non-Ducted Indoor Units |  |  | 35000 |  |  | 23.1 | 10 | 37000 |  |  | 26000 | 70.27% | 2 | Both | 729.1667 | 2.9167 | HMSV-A-CB-O | Both
216046645 | Mini/Multi Split | ELIOS | EXHSA4862AV1 |  | Non-Ducted Indoor Units |  |  | 45000 |  |  | 21.3 | 10 | 48000 |  |  | 36000 | 75% | 2.1 | Both | 937.5 | 3.75 | HMSV-A-CB-O | Both
216046636 | Mini/Multi Split | ELIOS | EXHSA1832AV1 |  | Non-Ducted Indoor Units |  |  | 18000 |  |  | 23 | 10 | 19000 |  |  | 13500 | 71.05% | 2.2 | Both | 375 | 1.5 | HMSV-A-CB-O | Both
216046639 | Mini/Multi Split | ELIOS | EXHSA2742AV1 |  | Non-Ducted Indoor Units |  |  | 26000 |  |  | 23 | 9.5 | 27000 |  |  | 19000 | 70.37% | 2 | Both | 541.6667 | 2.1667 | HMSV-A-CB-O | Both
216032595 | Mini/Multi Split | MRCOOL | DIY-MULTI6-48HP230D-O |  | Non-Ducted Indoor Units |  |  | 43000 |  |  | 21.8 | 10 | 48000 |  |  | 37000 | 77.08% | 2 | Both | 895.8333 | 3.5833 | HMSV-A-CB-O | Both
216032598 | Mini/Multi Split | MRCOOL | DIY-MULTI6-55HP230D-O |  | Non-Ducted Indoor Units |  |  | 47000 |  |  | 22 | 10.6 | 55000 |  |  | 46000 | 83.64% | 2 | Both | 979.1667 | 3.9167 | HMSV-A-CB-O | Both
216032592 | Mini/Multi Split | MRCOOL | DIY-MULTI5-36HP230D-O |  | Non-Ducted Indoor Units |  |  | 34000 |  |  | 23 | 9.9 | 36000 |  |  | 25200 | 70% | 2 | Both | 708.3333 | 2.8333 | HMSV-A-CB-O | Both
216032588 | Mini/Multi Split | MRCOOL | DIY-MULTI3-18HP230D-O |  | Non-Ducted Indoor Units |  |  | 18000 |  |  | 23.9 | 10 | 18000 |  |  | 13300 | 73.89% | 2.3 | Both | 375 | 1.5 | HMSV-A-CB-O | Both
216032589 | Mini/Multi Split | MRCOOL | DIY-MULTI4-27HP230D-O |  | Non-Ducted Indoor Units |  |  | 26000 |  |  | 23 | 9 | 26000 |  |  | 18200 | 70% | 2 | Both | 541.6667 | 2.1667 | HMSV-A-CB-O | Both
216032382 | Mini/Multi Split | ACIQ | ES-36Z-M5C |  | Non-Ducted Indoor Units |  |  | 36000 |  |  | 24 | 9.5 | 37000 |  |  | 26000 | 70.27% | 2 | Both | 750 | 3 | HMSV-A-CB-O | Both
216032385 | Mini/Multi Split | ACIQ | ES-48Z-M6C |  | Non-Ducted Indoor Units |  |  | 47000 |  |  | 24 | 10.3 | 48000 |  |  | 36000 | 75% | 2 | Both | 979.1667 | 3.9167 | HMSV-A-CB-O | Both
216032376 | Mini/Multi Split | ACIQ | ES-18Z-M3C |  | Non-Ducted Indoor Units |  |  | 18000 |  |  | 25.1 | 9.8 | 19000 |  |  | 13500 | 71.05% | 2.3 | Both | 375 | 1.5 | HMSV-A-CB-O | Both
216032379 | Mini/Multi Split | ACIQ | ES-27Z-M4C |  | Non-Ducted Indoor Units |  |  | 27000 |  |  | 25 | 9.5 | 27000 |  |  | 19000 | 70.37% | 2 | Both | 562.5 | 2.25 | HMSV-A-CB-O | Both
216032370 | Mini/Multi Split | ACIQ | ACIQ-48Z-HH-M6C |  | Non-Ducted Indoor Units |  |  | 47000 |  |  | 23 | 11 | 49000 |  |  | 47000 | 95.92% | 2 | Both | 979.1667 | 3.9167 | HMSV-A-CB-O | Both
216032373 | Mini/Multi Split | ACIQ | ACIQ-55Z-HH-M6C |  | Non-Ducted Indoor Units |  |  | 51000 |  |  | 22.2 | 10.5 | 55000 |  |  | 47000 | 85.45% | 2 | Both | 1062.5 | 4.25 | HMSV-A-CB-O | Both
216032693 | Mini/Multi Split | SAMSUNG | AM036FCMDCG |  | Non-Ducted Indoor Units |  |  | 38000 |  |  | 22 | 11 | 42000 |  |  | 31000 | 73.81% | 2.2 | Both | 791.6667 | 3.1667 | HMSV-A-CB-O | N/A
216032694 | Mini/Multi Split | SAMSUNG | AM048FCMDCG |  | Non-Ducted Indoor Units |  |  | 48000 |  |  | 21.3 | 10.5 | 54000 |  |  | 38000 | 70.37% | 2.2 | Both | 1000 | 4 | HMSV-A-CB-O | N/A
216032695 | Mini/Multi Split | SAMSUNG | AM060FCMDCG |  | Non-Ducted Indoor Units |  |  | 60000 |  |  | 20 | 10.2 | 66000 |  |  | 47000 | 71.21% | 2.2 | Both | 1250 | 5 | HMSV-A-CB-O | N/A
216032696 | Mini/Multi Split | SAMSUNG | AM060FCMDCG1 |  | Non-Ducted Indoor Units |  |  | 60000 |  |  | 23 | 11 | 66000 |  |  | 47000 | 71.21% | 2.4 | Both | 1250 | 5 | HMSV-A-CB-O | N/A
216032364 | Mini/Multi Split | ACIQ | ACIQ-27Z-HH-M4C |  | Non-Ducted Indoor Units |  |  | 27000 |  |  | 23 | 10.5 | 27000 |  |  | 27000 | 100% | 2 | Both | 562.5 | 2.25 | HMSV-A-CB-O | Both
216032367 | Mini/Multi Split | ACIQ | ACIQ-36Z-HH-M5C |  | Non-Ducted Indoor Units |  |  | 36000 |  |  | 23 | 10.7 | 36000 |  |  | 36000 | 100% | 2 | Both | 750 | 3 | HMSV-A-CB-O | Both
216032361 | Mini/Multi Split | ACIQ | ACIQ-18Z-HH-M3C |  | Non-Ducted Indoor Units |  |  | 19000 |  |  | 25 | 10.4 | 20000 |  |  | 19000 | 95% | 2 | Both | 395.8333 | 1.5833 | HMSV-A-CB-O | Both
216032316 | Mini/Multi Split | 1HVAC | ES-36Z-M5C |  | Non-Ducted Indoor Units |  |  | 36000 |  |  | 24 | 9.5 | 37000 |  |  | 26000 | 70.27% | 2 | Both | 750 | 3 | HMSV-A-CB-O | Both
216032319 | Mini/Multi Split | 1HVAC | ES-48Z-M6C |  | Non-Ducted Indoor Units |  |  | 47000 |  |  | 24 | 10.3 | 48000 |  |  | 36000 | 75% | 2 | Both | 979.1667 | 3.9167 | HMSV-A-CB-O | Both
216032310 | Mini/Multi Split | 1HVAC | ES-18Z-M3C |  | Non-Ducted Indoor Units |  |  | 18000 |  |  | 25.1 | 9.8 | 19000 |  |  | 13500 | 71.05% | 2.3 | Both | 375 | 1.5 | HMSV-A-CB-O | Both
216032313 | Mini/Multi Split | 1HVAC | ES-27Z-M4C |  | Non-Ducted Indoor Units |  |  | 27000 |  |  | 25 | 9.5 | 27000 |  |  | 19000 | 70.37% | 2 | Both | 562.5 | 2.25 | HMSV-A-CB-O | Both
216032304 | Mini/Multi Split | 1HVAC | ACIQ-48Z-HH-M6C |  | Non-Ducted Indoor Units |  |  | 47000 |  |  | 23 | 11 | 49000 |  |  | 47000 | 95.92% | 2 | Both | 979.1667 | 3.9167 | HMSV-A-CB-O | Both
216032307 | Mini/Multi Split | 1HVAC | ACIQ-55Z-HH-M6C |  | Non-Ducted Indoor Units |  |  | 51000 |  |  | 22.2 | 10.5 | 55000 |  |  | 47000 | 85.45% | 2 | Both | 1062.5 | 4.25 | HMSV-A-CB-O | Both
216032298 | Mini/Multi Split | 1HVAC | ACIQ-27Z-HH-M4C |  | Non-Ducted Indoor Units |  |  | 27000 |  |  | 23 | 10.5 | 27000 |  |  | 27000 | 100% | 2 | Both | 562.5 | 2.25 | HMSV-A-CB-O | Both
216032301 | Mini/Multi Split | 1HVAC | ACIQ-36Z-HH-M5C |  | Non-Ducted Indoor Units |  |  | 36000 |  |  | 23 | 10.7 | 36000 |  |  | 36000 | 100% | 2 | Both | 750 | 3 | HMSV-A-CB-O | Both
216031077 | Mini/Multi Split | MOOVAIR | MXHZA4862AV1 |  | Non-Ducted Indoor Units |  |  | 47000 |  |  | 23 | 11 | 49000 |  |  | 47000 | 95.92% | 2 | Both | 979.1667 | 3.9167 | HMSV-A-CB-O | Both
216032295 | Mini/Multi Split | 1HVAC | ACIQ-18Z-HH-M3C |  | Non-Ducted Indoor Units |  |  | 19000 |  |  | 25 | 10.4 | 20000 |  |  | 19000 | 95% | 2 | Both | 395.8333 | 1.5833 | HMSV-A-CB-O | Both
216031071 | Mini/Multi Split | MOOVAIR | MXHZA2742AV1 |  | Non-Ducted Indoor Units |  |  | 27000 |  |  | 23 | 10.5 | 27000 |  |  | 27000 | 100% | 2 | Both | 562.5 | 2.25 | HMSV-A-CB-O | Both
216031074 | Mini/Multi Split | MOOVAIR | MXHZA3652AV1 |  | Non-Ducted Indoor Units |  |  | 36000 |  |  | 23 | 10.7 | 36000 |  |  | 36000 | 100% | 2 | Both | 750 | 3 | HMSV-A-CB-O | Both
216031065 | Mini/Multi Split | MOOVAIR | MXHSA4862AV1 |  | Non-Ducted Indoor Units |  |  | 47000 |  |  | 24 | 10.3 | 48000 |  |  | 36000 | 75% | 2 | Both | 979.1667 | 3.9167 | HMSV-A-CB-O | Both
216031068 | Mini/Multi Split | MOOVAIR | MXHZA1832AV1 |  | Non-Ducted Indoor Units |  |  | 19000 |  |  | 25 | 10.4 | 20000 |  |  | 19000 | 95% | 2 | Both | 395.8333 | 1.5833 | HMSV-A-CB-O | Both
216031059 | Mini/Multi Split | MOOVAIR | MXHSA2742AV1 |  | Non-Ducted Indoor Units |  |  | 27000 |  |  | 25 | 9.5 | 27000 |  |  | 19000 | 70.37% | 2 | Both | 562.5 | 2.25 | HMSV-A-CB-O | Both
216031062 | Mini/Multi Split | MOOVAIR | MXHSA3652AV1 |  | Non-Ducted Indoor Units |  |  | 36000 |  |  | 24 | 9.5 | 37000 |  |  | 26000 | 70.27% | 2 | Both | 750 | 3 | HMSV-A-CB-O | Both
216027659 | Mini/Multi Split | Capella | CPM5B1V-H55A-O |  | Non-Ducted Indoor Units |  |  | 51000 |  |  | 22.2 | 10.5 | 55000 |  |  | 47000 | 85.45% | 2 | Both | 1062.5 | 4.25 | HMSV-A-CB-O | Both
216031056 | Mini/Multi Split | MOOVAIR | MXHSA1832AV1 |  | Non-Ducted Indoor Units |  |  | 18000 |  |  | 25.1 | 9.8 | 19000 |  |  | 13500 | 71.05% | 2.3 | Both | 375 | 1.5 | HMSV-A-CB-O | Both
216027653 | Mini/Multi Split | Capella | CPM4B1V-H36A-O |  | Non-Ducted Indoor Units |  |  | 36000 |  |  | 23 | 10.7 | 36000 |  |  | 36000 | 100% | 2 | Both | 750 | 3 | HMSV-A-CB-O | Both
216027656 | Mini/Multi Split | Capella | CPM5B1V-H48A-O |  | Non-Ducted Indoor Units |  |  | 47000 |  |  | 23 | 11 | 49000 |  |  | 47000 | 95.92% | 2 | Both | 979.1667 | 3.9167 | HMSV-A-CB-O | Both
216027647 | Mini/Multi Split | Capella | CPM2B1V-H18A-O |  | Non-Ducted Indoor Units |  |  | 19000 |  |  | 25 | 10.4 | 20000 |  |  | 19000 | 95% | 2 | Both | 395.8333 | 1.5833 | HMSV-A-CB-O | Both
216027650 | Mini/Multi Split | Capella | CPM3B1V-H27A-O |  | Non-Ducted Indoor Units |  |  | 27000 |  |  | 23 | 10.5 | 27000 |  |  | 27000 | 100% | 2 | Both | 562.5 | 2.25 | HMSV-A-CB-O | Both
216027641 | Mini/Multi Split | Capella | CPM5B1-H48A-O |  | Non-Ducted Indoor Units |  |  | 47000 |  |  | 23 | 11 | 49000 |  |  | 47000 | 95.92% | 2 | Both | 979.1667 | 3.9167 | HMSV-A-CB-O | Both
216027644 | Mini/Multi Split | Capella | CPM5B1-H55A-O |  | Non-Ducted Indoor Units |  |  | 51000 |  |  | 22.2 | 10.5 | 55000 |  |  | 47000 | 85.45% | 2 | Both | 1062.5 | 4.25 | HMSV-A-CB-O | Both
216027635 | Mini/Multi Split | Capella | CPM3B1-H27A-O |  | Non-Ducted Indoor Units |  |  | 27000 |  |  | 23 | 10.5 | 27000 |  |  | 27000 | 100% | 2 | Both | 562.5 | 2.25 | HMSV-A-CB-O | Both
216027638 | Mini/Multi Split | Capella | CPM4B1-H36A-O |  | Non-Ducted Indoor Units |  |  | 36000 |  |  | 23 | 10.7 | 36000 |  |  | 36000 | 100% | 2 | Both | 750 | 3 | HMSV-A-CB-O | Both
216021096 | Mini/Multi Split | MDV | M6OE31-53HFPN10-M1XD |  | Non-Ducted Indoor Units |  |  | 47000 |  |  | 22 | 10.6 | 55000 |  |  | 46000 | 83.64% | 2 | Both | 979.1667 | 3.9167 | HMSV-A-CB-O | Both
216027632 | Mini/Multi Split | Capella | CPM2B1-H18A-O |  | Non-Ducted Indoor Units |  |  | 19000 |  |  | 25 | 10.4 | 20000 |  |  | 19000 | 95% | 2 | Both | 395.8333 | 1.5833 | HMSV-A-CB-O | Both
216021094 | Mini/Multi Split | MDV | M6OE30-48HFPN10-M1D |  | Non-Ducted Indoor Units |  |  | 43000 |  |  | 21.8 | 10 | 48000 |  |  | 37000 | 77.08% | 2 | Both | 895.8333 | 3.5833 | HMSV-A-CB-O | Both
216021092 | Mini/Multi Split | MDV | M5OD30-36HFPN10-M1D |  | Non-Ducted Indoor Units |  |  | 34000 |  |  | 23 | 9.9 | 36000 |  |  | 25200 | 70% | 2 | Both | 708.3333 | 2.8333 | HMSV-A-CB-O | Both
216021079 | Mini/Multi Split | MIDEA | MDV-V48WMN10T |  | Non-Ducted Indoor Units |  |  | 48000 |  |  | 20 | 10.1 | 50000 |  |  | 40000 | 80% | 2 | Both | 1000 | 4 | HMSV-A-CB-O | N/A
216021081 | Mini/Multi Split | MIDEA | MDV-V60WMN10T |  | Non-Ducted Indoor Units |  |  | 60000 |  |  | 19.5 | 10.1 | 60000 |  |  | 42000 | 70% | 1.9 | Both | 1250 | 5 | HMSV-A-CB-O | N/A
216021077 | Mini/Multi Split | MIDEA | MDV-V36WMN10T |  | Non-Ducted Indoor Units |  |  | 36000 |  |  | 20 | 10.1 | 40000 |  |  | 34000 | 85% | 2 | Both | 750 | 3 | HMSV-A-CB-O | N/A
216021089 | Mini/Multi Split | MDV | M3OX430-18HFPN10-M1 |  | Non-Ducted Indoor Units |  |  | 18000 |  |  | 23.9 | 10 | 18000 |  |  | 13300 | 73.89% | 2.3 | Both | 375 | 1.5 | HMSV-A-CB-O | Both
216021090 | Mini/Multi Split | MDV | M4OD30-27HFPN10-M1D |  | Non-Ducted Indoor Units |  |  | 26000 |  |  | 23 | 9 | 26000 |  |  | 18200 | 70% | 2 | Both | 541.6667 | 2.1667 | HMSV-A-CB-O | Both
216020714 | Mini/Multi Split | Rovsun | TMSC-18HA2/I2XI20B-O |  | Non-Ducted Indoor Units |  |  | 18000 |  |  | 24 | 10 | 20000 |  |  | 15800 | 79% | 2 | Both | 375 | 1.5 | HMSV-A-CB-O | N/A
216020715 | Mini/Multi Split | Rovsun | TMSC-27HA2/I2XI19B-O |  | Non-Ducted Indoor Units |  |  | 27000 |  |  | 24 | 10 | 28000 |  |  | 19800 | 70.71% | 2 | Both | 562.5 | 2.25 | HMSV-A-CB-O | N/A
216020716 | Mini/Multi Split | Rovsun | TMSC-36HA2/I2XI19B-O |  | Non-Ducted Indoor Units |  |  | 35000 |  |  | 22.5 | 9.5 | 36000 |  |  | 25400 | 70.56% | 2 | Both | 729.1667 | 2.9167 | HMSV-A-CB-O | N/A
216021071 | Mini/Multi Split | MIDEA | MDV-V18WMN10T |  | Non-Ducted Indoor Units |  |  | 18200 |  |  | 17.5 | 10 | 20000 |  |  | 18000 | 90% | 1.8 | Both | 379.1667 | 1.5167 | HMSV-A-CB-O | N/A
216021073 | Mini/Multi Split | MIDEA | MDV-V24WMN10T |  | Non-Ducted Indoor Units |  |  | 24400 |  |  | 18.5 | 10 | 26000 |  |  | 20000 | 76.92% | 1.8 | Both | 508.3333 | 2.0333 | HMSV-A-CB-O | N/A
216021075 | Mini/Multi Split | MIDEA | MDV-V30WMN10T |  | Non-Ducted Indoor Units |  |  | 30000 |  |  | 20 | 10.1 | 30000 |  |  | 30000 | 100% | 2.1 | Both | 625 | 2.5 | HMSV-A-CB-O | N/A
215894280 | Mini/Multi Split | Nutech | N6OE30-48HFN10-M1D-D |  | Non-Ducted Indoor Units |  |  | 45000 |  |  | 21.3 | 10 | 48000 |  |  | 36000 | 75% | 2.1 | Both | 937.5 | 3.75 | HMSV-A-CB-O | N/A
215931370 | Mini/Multi Split | CONTINENTAL | CDHAMBB-18-O |  | Non-Ducted Indoor Units |  |  | 19000 |  |  | 25 | 10.4 | 20000 |  |  | 19000 | 95% | 2 | Both | 395.8333 | 1.5833 | HMSV-A-CB-O | Both
215931371 | Mini/Multi Split | CONTINENTAL | CDHAMBB-27-O |  | Non-Ducted Indoor Units |  |  | 27000 |  |  | 23 | 10.5 | 27000 |  |  | 27000 | 100% | 2 | Both | 562.5 | 2.25 | HMSV-A-CB-O | Both
215931372 | Mini/Multi Split | CONTINENTAL | CDHAMBB-36-O |  | Non-Ducted Indoor Units |  |  | 36000 |  |  | 23 | 10.7 | 36000 |  |  | 36000 | 100% | 2 | Both | 750 | 3 | HMSV-A-CB-O | Both
215931373 | Mini/Multi Split | NAPOLEON | NDHAMBB-18-O |  | Non-Ducted Indoor Units |  |  | 19000 |  |  | 25 | 10.4 | 20000 |  |  | 19000 | 95% | 2 | Both | 395.8333 | 1.5833 | HMSV-A-CB-O | Both
215931374 | Mini/Multi Split | NAPOLEON | NDHAMBB-27-O |  | Non-Ducted Indoor Units |  |  | 27000 |  |  | 23 | 10.5 | 27000 |  |  | 27000 | 100% | 2 | Both | 562.5 | 2.25 | HMSV-A-CB-O | Both
215931375 | Mini/Multi Split | NAPOLEON | NDHAMBB-36-O |  | Non-Ducted Indoor Units |  |  | 36000 |  |  | 23 | 10.7 | 36000 |  |  | 36000 | 100% | 2 | Both | 750 | 3 | HMSV-A-CB-O | Both
215894274 | Mini/Multi Split | Nutech | N4OD30-27HFN10-M1D-D |  | Non-Ducted Indoor Units |  |  | 26000 |  |  | 23 | 9.5 | 27000 |  |  | 19000 | 70.37% | 2 | Both | 541.6667 | 2.1667 | HMSV-A-CB-O | N/A
215894277 | Mini/Multi Split | Nutech | N5OD30-36HFN10-M1D-D |  | Non-Ducted Indoor Units |  |  | 35000 |  |  | 23.1 | 10 | 37000 |  |  | 26000 | 70.27% | 2 | Both | 729.1667 | 2.9167 | HMSV-A-CB-O | N/A
215866827 | Mini/Multi Split | AI AIR CONDITIONING | A6MO23-55N2-M1H |  | Non-Ducted Indoor Units |  |  | 51000 |  |  | 21.4 | 10.6 | 55000 |  |  | 48000 | 87.27% | 2 | Both | 1062.5 | 4.25 | HMSV-A-CB-O | Both
215894271 | Mini/Multi Split | Nutech | N3OX430-18HFN10-M1-D |  | Non-Ducted Indoor Units |  |  | 18000 |  |  | 23 | 10 | 19000 |  |  | 13500 | 71.05% | 2.2 | Both | 375 | 1.5 | HMSV-A-CB-O | N/A
215866821 | Mini/Multi Split | AI AIR CONDITIONING | A5MO23-36N2-M1H |  | Non-Ducted Indoor Units |  |  | 36000 |  |  | 21.5 | 11.3 | 36000 |  |  | 37000 | 102.8% | 1.9 | Both | 750 | 3 | HMSV-A-CB-O | Both
215866824 | Mini/Multi Split | AI AIR CONDITIONING | A6MO23-48N2-M1H |  | Non-Ducted Indoor Units |  |  | 45000 |  |  | 21.2 | 10.2 | 49000 |  |  | 48000 | 97.96% | 2 | Both | 937.5 | 3.75 | HMSV-A-CB-O | Both
215866815 | Mini/Multi Split | AI AIR CONDITIONING | A3MO23-18N2-M1H |  | Non-Ducted Indoor Units |  |  | 19000 |  |  | 21 | 10 | 20000 |  |  | 18000 | 90% | 2 | Both | 395.8333 | 1.5833 | HMSV-A-CB-O | Both
215866818 | Mini/Multi Split | AI AIR CONDITIONING | A4MO23-27N2-M1H |  | Non-Ducted Indoor Units |  |  | 27000 |  |  | 21 | 10 | 27000 |  |  | 27000 | 100% | 1.9 | Both | 562.5 | 2.25 | HMSV-A-CB-O | Both
215866809 | Mini/Multi Split | AI AIR CONDITIONING | A6MO21-48N2-M1 |  | Non-Ducted Indoor Units |  |  | 45000 |  |  | 21.3 | 10 | 48000 |  |  | 36000 | 75% | 2.1 | Both | 937.5 | 3.75 | HMSV-A-CB-O | Both
215866803 | Mini/Multi Split | AI AIR CONDITIONING | A4MO21-27N2-M1 |  | Non-Ducted Indoor Units |  |  | 26000 |  |  | 23 | 9.5 | 27000 |  |  | 19000 | 70.37% | 2 | Both | 541.6667 | 2.1667 | HMSV-A-CB-O | Both
215866806 | Mini/Multi Split | AI AIR CONDITIONING | A5MO21-36N2-M1 |  | Non-Ducted Indoor Units |  |  | 35000 |  |  | 23.1 | 10 | 37000 |  |  | 26000 | 70.27% | 2 | Both | 729.1667 | 2.9167 | HMSV-A-CB-O | Both
215866695 | Mini/Multi Split | KADEN | KOB-HH-PS555HP-2AAMA |  | Non-Ducted Indoor Units |  |  | 51000 |  |  | 22.2 | 10.5 | 55000 |  |  | 47000 | 85.45% | 2 | Both | 1062.5 | 4.25 | HMSV-A-CB-O | N/A
215866800 | Mini/Multi Split | AI AIR CONDITIONING | A3MO21-18N2-M1 |  | Non-Ducted Indoor Units |  |  | 18000 |  |  | 23 | 10 | 19000 |  |  | 13500 | 71.05% | 2.2 | Both | 375 | 1.5 | HMSV-A-CB-O | Both
215866689 | Mini/Multi Split | KADEN | KOB-HH-PS436HP-2AAMA |  | Non-Ducted Indoor Units |  |  | 36000 |  |  | 23 | 10.7 | 36000 |  |  | 36000 | 100% | 2 | Both | 750 | 3 | HMSV-A-CB-O | N/A
215866692 | Mini/Multi Split | KADEN | KOB-HH-PS548HP-2AAMA |  | Non-Ducted Indoor Units |  |  | 47000 |  |  | 23 | 11 | 49000 |  |  | 47000 | 95.92% | 2 | Both | 979.1667 | 3.9167 | HMSV-A-CB-O | N/A
215866683 | Mini/Multi Split | KADEN | KOB-HH-PS218HP-2AAMA |  | Non-Ducted Indoor Units |  |  | 19000 |  |  | 25 | 10.4 | 20000 |  |  | 19000 | 95% | 2 | Both | 395.8333 | 1.5833 | HMSV-A-CB-O | N/A
215866686 | Mini/Multi Split | KADEN | KOB-HH-PS327HP-2AAMA |  | Non-Ducted Indoor Units |  |  | 27000 |  |  | 23 | 10.5 | 27000 |  |  | 27000 | 100% | 2 | Both | 562.5 | 2.25 | HMSV-A-CB-O | N/A
215866677 | Mini/Multi Split | KADEN | KOB-PS548HP-2AAMA |  | Non-Ducted Indoor Units |  |  | 47000 |  |  | 24 | 10.3 | 48000 |  |  | 36000 | 75% | 2 | Both | 979.1667 | 3.9167 | HMSV-A-CB-O | N/A
215866671 | Mini/Multi Split | KADEN | KOB-PS327HP-2AAMA |  | Non-Ducted Indoor Units |  |  | 27000 |  |  | 25 | 9.5 | 27000 |  |  | 19000 | 70.37% | 2 | Both | 562.5 | 2.25 | HMSV-A-CB-O | N/A
215866674 | Mini/Multi Split | KADEN | KOB-PS436HP-2AAMA |  | Non-Ducted Indoor Units |  |  | 36000 |  |  | 24 | 9.5 | 37000 |  |  | 26000 | 70.27% | 2 | Both | 750 | 3 | HMSV-A-CB-O | N/A
215864433 | Mini/Multi Split | MAINLINE | ML55HP230MULH-O |  | Non-Ducted Indoor Units |  |  | 51000 |  |  | 21.4 | 10.6 | 55000 |  |  | 48000 | 87.27% | 2 | Both | 1062.5 | 4.25 | HMSV-A-CB-O | N/A
215866668 | Mini/Multi Split | KADEN | KOB-PS218HP-2AAMA |  | Non-Ducted Indoor Units |  |  | 18000 |  |  | 25.1 | 9.8 | 19000 |  |  | 13500 | 71.05% | 2.3 | Both | 375 | 1.5 | HMSV-A-CB-O | N/A
215864427 | Mini/Multi Split | MAINLINE | ML36HP230MULH-O |  | Non-Ducted Indoor Units |  |  | 36000 |  |  | 21.5 | 11.3 | 36000 |  |  | 37000 | 102.8% | 1.9 | Both | 750 | 3 | HMSV-A-CB-O | N/A
215864430 | Mini/Multi Split | MAINLINE | ML48HP230MULH-O |  | Non-Ducted Indoor Units |  |  | 45000 |  |  | 21.2 | 10.2 | 49000 |  |  | 48000 | 97.96% | 2 | Both | 937.5 | 3.75 | HMSV-A-CB-O | N/A
215864421 | Mini/Multi Split | MAINLINE | ML18HP230MULH-O |  | Non-Ducted Indoor Units |  |  | 19000 |  |  | 21 | 10 | 20000 |  |  | 18000 | 90% | 2 | Both | 395.8333 | 1.5833 | HMSV-A-CB-O | N/A
215864424 | Mini/Multi Split | MAINLINE | ML27HP230MULH-O |  | Non-Ducted Indoor Units |  |  | 27000 |  |  | 21 | 10 | 27000 |  |  | 27000 | 100% | 1.9 | Both | 562.5 | 2.25 | HMSV-A-CB-O | N/A
215864415 | Mini/Multi Split | MAINLINE | ML48HP230MUL-O |  | Non-Ducted Indoor Units |  |  | 45000 |  |  | 21.3 | 10 | 48000 |  |  | 36000 | 75% | 2.1 | Both | 937.5 | 3.75 | HMSV-A-CB-O | N/A
215864409 | Mini/Multi Split | MAINLINE | ML27HP230MUL-O |  | Non-Ducted Indoor Units |  |  | 26000 |  |  | 23 | 9.5 | 27000 |  |  | 19000 | 70.37% | 2 | Both | 541.6667 | 2.1667 | HMSV-A-CB-O | N/A
215864412 | Mini/Multi Split | MAINLINE | ML36HP230MUL-O |  | Non-Ducted Indoor Units |  |  | 35000 |  |  | 23.1 | 10 | 37000 |  |  | 26000 | 70.27% | 2 | Both | 729.1667 | 2.9167 | HMSV-A-CB-O | N/A
215864281 | Mini/Multi Split | Cooper&Hunter | CH-RVHP55M-230VO |  | Non-Ducted Indoor Units |  |  | 51000 |  |  | 22.2 | 10.5 | 55000 |  |  | 47000 | 85.45% | 2 | Both | 1062.5 | 4.25 | HMSV-A-CB-O | Both
215864406 | Mini/Multi Split | MAINLINE | ML18HP230MUL-O |  | Non-Ducted Indoor Units |  |  | 18000 |  |  | 23 | 10 | 19000 |  |  | 13500 | 71.05% | 2.2 | Both | 375 | 1.5 | HMSV-A-CB-O | N/A
215864275 | Mini/Multi Split | Cooper&Hunter | CH-RVHP36M-230VO |  | Non-Ducted Indoor Units |  |  | 36000 |  |  | 23 | 10.7 | 36000 |  |  | 36000 | 100% | 2 | Both | 750 | 3 | HMSV-A-CB-O | Both
215864278 | Mini/Multi Split | Cooper&Hunter | CH-RVHP48M-230VO |  | Non-Ducted Indoor Units |  |  | 47000 |  |  | 23 | 11 | 49000 |  |  | 47000 | 95.92% | 2 | Both | 979.1667 | 3.9167 | HMSV-A-CB-O | Both
215864269 | Mini/Multi Split | Cooper&Hunter | CH-RVHP19M-230VO |  | Non-Ducted Indoor Units |  |  | 19000 |  |  | 25 | 10.4 | 20000 |  |  | 19000 | 95% | 2 | Both | 395.8333 | 1.5833 | HMSV-A-CB-O | Both
215864272 | Mini/Multi Split | Cooper&Hunter | CH-RVHP28M-230VO |  | Non-Ducted Indoor Units |  |  | 27000 |  |  | 23 | 10.5 | 27000 |  |  | 27000 | 100% | 2 | Both | 562.5 | 2.25 | HMSV-A-CB-O | Both
215864263 | Mini/Multi Split | Cooper&Hunter | CH-R48MES-230VO |  | Non-Ducted Indoor Units |  |  | 47000 |  |  | 24 | 10.3 | 48000 |  |  | 36000 | 75% | 2 | Both | 979.1667 | 3.9167 | HMSV-A-CB-O | Both
215864436 | Mini/Multi Split | HAVELLS | GSSHAX7644 |  | Non-Ducted Indoor Units |  |  | 37000 |  |  | 22 | 10 | 40000 |  |  | 30000 | 75% | 2 | Both | 770.8333 | 3.0833 | HMSV-A-CB-O | Yes
215864257 | Mini/Multi Split | Cooper&Hunter | CH-R28MES-230VO |  | Non-Ducted Indoor Units |  |  | 27000 |  |  | 25 | 9.5 | 27000 |  |  | 19000 | 70.37% | 2 | Both | 562.5 | 2.25 | HMSV-A-CB-O | Both
215864260 | Mini/Multi Split | Cooper&Hunter | CH-R36MES-230VO |  | Non-Ducted Indoor Units |  |  | 36000 |  |  | 24 | 9.5 | 37000 |  |  | 26000 | 70.27% | 2 | Both | 750 | 3 | HMSV-A-CB-O | Both
215864117 | Mini/Multi Split | Wells | WOM-60HH6/230 |  | Non-Ducted Indoor Units |  |  | 51000 |  |  | 21.4 | 10.6 | 55000 |  |  | 48000 | 87.27% | 2 | Both | 1062.5 | 4.25 | HMSV-A-CB-O | Both
215864254 | Mini/Multi Split | Cooper&Hunter | CH-R18MES-230VO |  | Non-Ducted Indoor Units |  |  | 18000 |  |  | 25.1 | 9.8 | 19000 |  |  | 13500 | 71.05% | 2.3 | Both | 375 | 1.5 | HMSV-A-CB-O | Both
215864111 | Mini/Multi Split | Wells | WOM-36HH5/230 |  | Non-Ducted Indoor Units |  |  | 36000 |  |  | 21.5 | 11.3 | 36000 |  |  | 37000 | 102.8% | 1.9 | Both | 750 | 3 | HMSV-A-CB-O | Both
215864114 | Mini/Multi Split | Wells | WOM-48HH6/230 |  | Non-Ducted Indoor Units |  |  | 45000 |  |  | 21.2 | 10.2 | 49000 |  |  | 48000 | 97.96% | 2 | Both | 937.5 | 3.75 | HMSV-A-CB-O | Both
215864105 | Mini/Multi Split | Wells | WOM-18HH3/230 |  | Non-Ducted Indoor Units |  |  | 19000 |  |  | 21 | 10 | 20000 |  |  | 18000 | 90% | 2 | Both | 395.8333 | 1.5833 | HMSV-A-CB-O | Both
215864108 | Mini/Multi Split | Wells | WOM-27HH4/230 |  | Non-Ducted Indoor Units |  |  | 27000 |  |  | 21 | 10 | 27000 |  |  | 27000 | 100% | 1.9 | Both | 562.5 | 2.25 | HMSV-A-CB-O | Both
215864099 | Mini/Multi Split | Wells | WOM-48RH6/230 |  | Non-Ducted Indoor Units |  |  | 45000 |  |  | 21.3 | 10 | 48000 |  |  | 36000 | 75% | 2.1 | Both | 937.5 | 3.75 | HMSV-A-CB-O | Both
215864093 | Mini/Multi Split | Wells | WOM-27RH4/230 |  | Non-Ducted Indoor Units |  |  | 26000 |  |  | 23 | 9.5 | 27000 |  |  | 19000 | 70.37% | 2 | Both | 541.6667 | 2.1667 | HMSV-A-CB-O | Both
215864096 | Mini/Multi Split | Wells | WOM-36RH5/230 |  | Non-Ducted Indoor Units |  |  | 35000 |  |  | 23.1 | 10 | 37000 |  |  | 26000 | 70.27% | 2 | Both | 729.1667 | 2.9167 | HMSV-A-CB-O | Both
215835705 | Mini/Multi Split | INNOVAIR | MOM60H2BH6B |  | Non-Ducted Indoor Units |  |  | 51000 |  |  | 22.2 | 10.5 | 55000 |  |  | 47000 | 85.45% | 2 | Both | 1062.5 | 4.25 | HMSV-A-CB-O | Both
215864090 | Mini/Multi Split | Wells | WOM-18RH3/230 |  | Non-Ducted Indoor Units |  |  | 18000 |  |  | 23 | 10 | 19000 |  |  | 13500 | 71.05% | 2.2 | Both | 375 | 1.5 | HMSV-A-CB-O | Both
215835702 | Mini/Multi Split | INNOVAIR | MOM60H2BH6A |  | Non-Ducted Indoor Units |  |  | 51000 |  |  | 22.2 | 10.5 | 55000 |  |  | 47000 | 85.45% | 2 | Both | 1062.5 | 4.25 | HMSV-A-CB-O | Both
215747778 | Mini/Multi Split | Innovair | QOM27H2BM3A |  | Non-Ducted Indoor Units |  |  | 27000 |  |  | 23 | 10 | 27000 |  |  | 27000 | 100% | 1.82 | Both | 562.5 | 2.25 | HMSV-A-CB-O | Both
215747785 | Mini/Multi Split | Innovair | QOM36H2BM4A |  | Non-Ducted Indoor Units |  |  | 36000 |  |  | 22 | 10 | 36000 |  |  | 36000 | 100% | 1.92 | Both | 750 | 3 | HMSV-A-CB-O | Both
215747782 | Mini/Multi Split | Innovair | QOM42H2BM5A |  | Non-Ducted Indoor Units |  |  | 42000 |  |  | 22 | 9.5 | 48000 |  |  | 36000 | 75% | 1.92 | Both | 875 | 3.5 | HMSV-A-CB-O | Both
215746017 | Mini/Multi Split | Custom Comfort | CCOXHBMZ655HP |  | Non-Ducted Indoor Units |  |  | 51000 |  |  | 22.2 | 10.5 | 55000 |  |  | 47000 | 85.45% | 2 | Both | 1062.5 | 4.25 | HMSV-A-CB-O | Both
215747775 | Mini/Multi Split | Innovair | QOM18H2BM2A |  | Non-Ducted Indoor Units |  |  | 18000 |  |  | 22 | 10 | 18000 |  |  | 18000 | 100% | 1.99 | Both | 375 | 1.5 | HMSV-A-CB-O | Both
215747722 | Mini/Multi Split | GUARDIAN | UMC36CN23STG1 |  | Non-Ducted Indoor Units |  |  | 36000 |  |  | 22 | 10 | 36000 |  |  | 36000 | 100% | 1.92 | Both | 750 | 3 | HMSV-A-CB-O | Both
215747719 | Mini/Multi Split | GUARDIAN | UMC48CN23STG1 |  | Non-Ducted Indoor Units |  |  | 42000 |  |  | 22 | 9.5 | 48000 |  |  | 36000 | 75% | 1.92 | Both | 875 | 3.5 | HMSV-A-CB-O | Both
215746325 | Mini/Multi Split | Intertherm | DXH18FMK3IH |  | Non-Ducted Indoor Units |  |  | 18000 |  |  | 21 | 10 | 18000 |  |  | 13800 | 76.67% | 2 | Both | 375 | 1.5 | HMSV-A-CB-O | N/A
215746326 | Mini/Multi Split | Intertherm | DXH24FMK3IH |  | Non-Ducted Indoor Units |  |  | 24000 |  |  | 21 | 10 | 24000 |  |  | 21600 | 90% | 2 | Both | 500 | 2 | HMSV-A-CB-O | N/A
215746327 | Mini/Multi Split | Intertherm | DXH30FMK3IH |  | Non-Ducted Indoor Units |  |  | 28400 |  |  | 21 | 10 | 30000 |  |  | 27000 | 90% | 2.07 | Both | 591.6667 | 2.3667 | HMSV-A-CB-O | N/A
215746328 | Mini/Multi Split | Intertherm | DXH36FMK3IH |  | Non-Ducted Indoor Units |  |  | 36000 |  |  | 21 | 10 | 36000 |  |  | 36000 | 100% | 2.1 | Both | 750 | 3 | HMSV-A-CB-O | N/A
215746329 | Mini/Multi Split | Intertherm | DXH42FMK3IH |  | Non-Ducted Indoor Units |  |  | 42000 |  |  | 21 | 10 | 42000 |  |  | 37800 | 90% | 2.1 | Both | 875 | 3.5 | HMSV-A-CB-O | N/A
215746310 | Mini/Multi Split | GIBSON | DXH18FMK3IH |  | Non-Ducted Indoor Units |  |  | 18000 |  |  | 21 | 10 | 18000 |  |  | 13800 | 76.67% | 2 | Both | 375 | 1.5 | HMSV-A-CB-O | N/A
215746311 | Mini/Multi Split | GIBSON | DXH24FMK3IH |  | Non-Ducted Indoor Units |  |  | 24000 |  |  | 21 | 10 | 24000 |  |  | 21600 | 90% | 2 | Both | 500 | 2 | HMSV-A-CB-O | N/A
215746312 | Mini/Multi Split | GIBSON | DXH30FMK3IH |  | Non-Ducted Indoor Units |  |  | 28400 |  |  | 21 | 10 | 30000 |  |  | 27000 | 90% | 2.07 | Both | 591.6667 | 2.3667 | HMSV-A-CB-O | N/A
215746313 | Mini/Multi Split | GIBSON | DXH36FMK3IH |  | Non-Ducted Indoor Units |  |  | 36000 |  |  | 21 | 10 | 36000 |  |  | 36000 | 100% | 2.1 | Both | 750 | 3 | HMSV-A-CB-O | N/A
215746314 | Mini/Multi Split | GIBSON | DXH42FMK3IH |  | Non-Ducted Indoor Units |  |  | 42000 |  |  | 21 | 10 | 42000 |  |  | 37800 | 90% | 2.1 | Both | 875 | 3.5 | HMSV-A-CB-O | N/A
215746295 | Mini/Multi Split | AIRTEMP | DXH18FMK3IH |  | Non-Ducted Indoor Units |  |  | 18000 |  |  | 21 | 10 | 18000 |  |  | 13800 | 76.67% | 2 | Both | 375 | 1.5 | HMSV-A-CB-O | N/A
215746296 | Mini/Multi Split | AIRTEMP | DXH24FMK3IH |  | Non-Ducted Indoor Units |  |  | 24000 |  |  | 21 | 10 | 24000 |  |  | 21600 | 90% | 2 | Both | 500 | 2 | HMSV-A-CB-O | N/A
215746297 | Mini/Multi Split | AIRTEMP | DXH30FMK3IH |  | Non-Ducted Indoor Units |  |  | 28400 |  |  | 21 | 10 | 30000 |  |  | 27000 | 90% | 2.07 | Both | 591.6667 | 2.3667 | HMSV-A-CB-O | N/A
215746298 | Mini/Multi Split | AIRTEMP | DXH36FMK3IH |  | Non-Ducted Indoor Units |  |  | 36000 |  |  | 21 | 10 | 36000 |  |  | 36000 | 100% | 2.1 | Both | 750 | 3 | HMSV-A-CB-O | N/A
215746299 | Mini/Multi Split | AIRTEMP | DXH42FMK3IH |  | Non-Ducted Indoor Units |  |  | 42000 |  |  | 21 | 10 | 42000 |  |  | 37800 | 90% | 2.1 | Both | 875 | 3.5 | HMSV-A-CB-O | N/A
215746280 | Mini/Multi Split | AireForce | DXH18FMK3IH |  | Non-Ducted Indoor Units |  |  | 18000 |  |  | 21 | 10 | 18000 |  |  | 13800 | 76.67% | 2 | Both | 375 | 1.5 | HMSV-A-CB-O | N/A
215746281 | Mini/Multi Split | AireForce | DXH24FMK3IH |  | Non-Ducted Indoor Units |  |  | 24000 |  |  | 21 | 10 | 24000 |  |  | 21600 | 90% | 2 | Both | 500 | 2 | HMSV-A-CB-O | N/A
215746282 | Mini/Multi Split | AireForce | DXH30FMK3IH |  | Non-Ducted Indoor Units |  |  | 28400 |  |  | 21 | 10 | 30000 |  |  | 27000 | 90% | 2.07 | Both | 591.6667 | 2.3667 | HMSV-A-CB-O | N/A
215746283 | Mini/Multi Split | AireForce | DXH36FMK3IH |  | Non-Ducted Indoor Units |  |  | 36000 |  |  | 21 | 10 | 36000 |  |  | 36000 | 100% | 2.1 | Both | 750 | 3 | HMSV-A-CB-O | N/A
215746284 | Mini/Multi Split | AireForce | DXH42FMK3IH |  | Non-Ducted Indoor Units |  |  | 42000 |  |  | 21 | 10 | 42000 |  |  | 37800 | 90% | 2.1 | Both | 875 | 3.5 | HMSV-A-CB-O | N/A
215746011 | Mini/Multi Split | Custom Comfort | CCOXHBMZ536HP |  | Non-Ducted Indoor Units |  |  | 36000 |  |  | 23 | 10.7 | 36000 |  |  | 36000 | 100% | 2 | Both | 750 | 3 | HMSV-A-CB-O | Both
215746014 | Mini/Multi Split | Custom Comfort | CCOXHBMZ648HP |  | Non-Ducted Indoor Units |  |  | 47000 |  |  | 23 | 11 | 49000 |  |  | 47000 | 95.92% | 2 | Both | 979.1667 | 3.9167 | HMSV-A-CB-O | Both
215746005 | Mini/Multi Split | Custom Comfort | CCOXHBMZ318HP |  | Non-Ducted Indoor Units |  |  | 19000 |  |  | 25 | 10.4 | 20000 |  |  | 19000 | 95% | 2 | Both | 395.8333 | 1.5833 | HMSV-A-CB-O | Both
215746008 | Mini/Multi Split | Custom Comfort | CCOXHBMZ427HP |  | Non-Ducted Indoor Units |  |  | 27000 |  |  | 23 | 10.5 | 27000 |  |  | 27000 | 100% | 2 | Both | 562.5 | 2.25 | HMSV-A-CB-O | Both
215735345 | Mini/Multi Split | HISENSE | AMW4-36U3TQA |  | Non-Ducted Indoor Units |  |  | 36000 |  |  | 22 | 10 | 36000 |  |  | 36000 | 100% | 1.92 | Both | 750 | 3 | HMSV-A-CB-O | Both
215735314 | Mini/Multi Split | SENVILLE | SENA-28HF-MOA |  | Non-Ducted Indoor Units |  |  | 27000 |  |  | 23 | 10.5 | 27000 |  |  | 27000 | 100% | 2 | Both | 562.5 | 2.25 | HMSV-A-CB-O | Both
215735317 | Mini/Multi Split | SENVILLE | SENA-36HF-MOA |  | Non-Ducted Indoor Units |  |  | 36000 |  |  | 23 | 10.7 | 36000 |  |  | 36000 | 100% | 2 | Both | 750 | 3 | HMSV-A-CB-O | Both
215725540 | Mini/Multi Split | INNOVAIR | MOM48H2BH6B |  | Non-Ducted Indoor Units |  |  | 47000 |  |  | 23 | 11 | 49000 |  |  | 47000 | 95.92% | 2 | Both | 979.1667 | 3.9167 | HMSV-A-CB-O | Both
215735311 | Mini/Multi Split | SENVILLE | SENA-18HF-MOA |  | Non-Ducted Indoor Units |  |  | 19000 |  |  | 25 | 10.4 | 20000 |  |  | 19000 | 95% | 2 | Both | 395.8333 | 1.5833 | HMSV-A-CB-O | Both
215735282 | Mini/Multi Split | FUJITSU | AOUH36KWAH4 |  | Non-Ducted Indoor Units |  |  | 35200 |  |  | 22 | 10 | 36400 |  |  | 36400 | 100% | 1.9 | Both | 733.3333 | 2.9333 | HMSV-A-CB-O | Both
215735280 | Mini/Multi Split | FUJITSU | AOUH45KWAS5 |  | Non-Ducted Indoor Units |  |  | 43000 |  |  | 22 | 10 | 48000 |  |  | 36000 | 75% | 2.14 | Both | 895.8333 | 3.5833 | HMSV-A-CB-O | Both
215725534 | Mini/Multi Split | INNOVAIR | MOM27H2BH4B |  | Non-Ducted Indoor Units |  |  | 27000 |  |  | 23 | 10.5 | 27000 |  |  | 27000 | 100% | 2 | Both | 562.5 | 2.25 | HMSV-A-CB-O | Both
215725537 | Mini/Multi Split | INNOVAIR | MOM36H2BH5B |  | Non-Ducted Indoor Units |  |  | 36000 |  |  | 23 | 10.7 | 36000 |  |  | 36000 | 100% | 2 | Both | 750 | 3 | HMSV-A-CB-O | Both
215742357 | Mini/Multi Split | 1HVAC | SC-27Z-HH-M4B |  | Non-Ducted Indoor Units |  |  | 23200 |  |  | 21 | 10 | 24000 |  |  | 21600 | 90% | 2.1 | Both | 483.3333 | 1.9333 | HMSV-A-CB-O | No
215742358 | Mini/Multi Split | ACIQ | SC-27Z-HH-M4B |  | Non-Ducted Indoor Units |  |  | 23200 |  |  | 21 | 10 | 24000 |  |  | 21600 | 90% | 2.1 | Both | 483.3333 | 1.9333 | HMSV-A-CB-O | No
215742359 | Mini/Multi Split | DIYCOOL | SC-27Z-HH-M4B |  | Non-Ducted Indoor Units |  |  | 23200 |  |  | 21 | 10 | 24000 |  |  | 21600 | 90% | 2.1 | Both | 483.3333 | 1.9333 | HMSV-A-CB-O | No
215742360 | Mini/Multi Split | Stealth Comfort | SC-27Z-HH-M4B |  | Non-Ducted Indoor Units |  |  | 23200 |  |  | 21 | 10 | 24000 |  |  | 21600 | 90% | 2.1 | Both | 483.3333 | 1.9333 | HMSV-A-CB-O | No
215725525 | Mini/Multi Split | INNOVAIR | MOM48H2BH6A |  | Non-Ducted Indoor Units |  |  | 47000 |  |  | 23 | 11 | 49000 |  |  | 47000 | 95.92% | 2 | Both | 979.1667 | 3.9167 | HMSV-A-CB-O | Both
215725531 | Mini/Multi Split | INNOVAIR | MOM18H2BH3B |  | Non-Ducted Indoor Units |  |  | 19000 |  |  | 25 | 10.4 | 20000 |  |  | 19000 | 95% | 2 | Both | 395.8333 | 1.5833 | HMSV-A-CB-O | Both
215725519 | Mini/Multi Split | INNOVAIR | MOM27H2BH4A |  | Non-Ducted Indoor Units |  |  | 27000 |  |  | 23 | 10.5 | 27000 |  |  | 27000 | 100% | 2 | Both | 562.5 | 2.25 | HMSV-A-CB-O | Both
215725522 | Mini/Multi Split | INNOVAIR | MOM36H2BH5A |  | Non-Ducted Indoor Units |  |  | 36000 |  |  | 23 | 10.7 | 36000 |  |  | 36000 | 100% | 2 | Both | 750 | 3 | HMSV-A-CB-O | Both
215725510 | Mini/Multi Split | INNOVAIR | MOM48H2BM6B |  | Non-Ducted Indoor Units |  |  | 47000 |  |  | 24 | 10.3 | 48000 |  |  | 36000 | 75% | 2 | Both | 979.1667 | 3.9167 | HMSV-A-CB-O | Both
215725516 | Mini/Multi Split | INNOVAIR | MOM18H2BH3A |  | Non-Ducted Indoor Units |  |  | 19000 |  |  | 25 | 10.4 | 20000 |  |  | 19000 | 95% | 2 | Both | 395.8333 | 1.5833 | HMSV-A-CB-O | Both
215725504 | Mini/Multi Split | INNOVAIR | MOM27H2BM4B |  | Non-Ducted Indoor Units |  |  | 27000 |  |  | 25 | 9.5 | 27000 |  |  | 19000 | 70.37% | 2 | Both | 562.5 | 2.25 | HMSV-A-CB-O | Both
215725507 | Mini/Multi Split | INNOVAIR | MOM36H2BM5B |  | Non-Ducted Indoor Units |  |  | 36000 |  |  | 24 | 9.5 | 37000 |  |  | 26000 | 70.27% | 2 | Both | 750 | 3 | HMSV-A-CB-O | Both
215725495 | Mini/Multi Split | INNOVAIR | MOM36H2BM5A |  | Non-Ducted Indoor Units |  |  | 36000 |  |  | 24 | 9.5 | 37000 |  |  | 26000 | 70.27% | 2 | Both | 750 | 3 | HMSV-A-CB-O | Both
215725498 | Mini/Multi Split | INNOVAIR | MOM48H2BM6A |  | Non-Ducted Indoor Units |  |  | 47000 |  |  | 24 | 10.3 | 48000 |  |  | 36000 | 75% | 2 | Both | 979.1667 | 3.9167 | HMSV-A-CB-O | Both
215725489 | Mini/Multi Split | INNOVAIR | MOM18H2BM3A |  | Non-Ducted Indoor Units |  |  | 18000 |  |  | 25.1 | 9.8 | 19000 |  |  | 13500 | 71.05% | 2.3 | Both | 375 | 1.5 | HMSV-A-CB-O | Both
215725492 | Mini/Multi Split | INNOVAIR | MOM27H2BM4A |  | Non-Ducted Indoor Units |  |  | 27000 |  |  | 25 | 9.5 | 27000 |  |  | 19000 | 70.37% | 2 | Both | 562.5 | 2.25 | HMSV-A-CB-O | Both
215588619 | Mini/Multi Split | TEMP SHIFT | TSM3OI28HFN1M |  | Non-Ducted Indoor Units |  |  | 28000 |  |  | 22.6 | 9.8 | 28000 |  |  | 25000 | 89.29% | 1.8 | Both | 583.3333 | 2.3333 | HMSV-A-CB-O | N/A
215471469 | Mini/Multi Split | MIDEA | MO6HX-H60B-2A |  | Non-Ducted Indoor Units |  |  | 51000 |  |  | 22.2 | 10.5 | 55000 |  |  | 47000 | 85.45% | 2 | Both | 1062.5 | 4.25 | HMSV-A-CB-O | Both
215471472 | Mini/Multi Split | MIDEA | MO3EX-H18B-2A |  | Non-Ducted Indoor Units |  |  | 18000 |  |  | 25.1 | 9.8 | 19000 |  |  | 13500 | 71.05% | 2.3 | Both | 375 | 1.5 | HMSV-A-CB-O | Both
215708456 | Mini/Multi Split | TOSOT | MZ-COSMO18/O |  | Non-Ducted Indoor Units |  |  | 18000 |  |  | 21 | 10 | 18000 |  |  | 13800 | 76.67% | 2 | Both | 375 | 1.5 | HMSV-A-CB-O | Yes
215708457 | Mini/Multi Split | TOSOT | MZ-COSMO24/O |  | Non-Ducted Indoor Units |  |  | 24000 |  |  | 21 | 10 | 24000 |  |  | 21600 | 90% | 2 | Both | 500 | 2 | HMSV-A-CB-O | Yes
215708458 | Mini/Multi Split | TOSOT | MZ-COSMO30/O |  | Non-Ducted Indoor Units |  |  | 28400 |  |  | 21 | 10 | 30000 |  |  | 27000 | 90% | 2.07 | Both | 591.6667 | 2.3667 | HMSV-A-CB-O | Yes
215708459 | Mini/Multi Split | TOSOT | MZ-COSMO36/O |  | Non-Ducted Indoor Units |  |  | 36000 |  |  | 21 | 10 | 36000 |  |  | 36000 | 100% | 2.1 | Both | 750 | 3 | HMSV-A-CB-O | Yes
215685465 | Mini/Multi Split | Mitsubishi Electric | MXZ-SM42NLHZ*** |  | Non-Ducted Indoor Units |  |  | 42000 |  |  | 21.5 | 11.1 | 48000 |  |  | 48000 | 100% | 2 | Both | 875 | 3.5 | HMSV-A-CB-O | Both
215685466 | Mini/Multi Split | Mitsubishi Electric | MXZ-SM48NL*** |  | Non-Ducted Indoor Units |  |  | 48000 |  |  | 23 | 10.4 | 50000 |  |  | 35400 | 70.8% | 2.1 | Both | 1000 | 4 | HMSV-A-CB-O | Both
215685467 | Mini/Multi Split | Mitsubishi Electric | MXZ-SM48NLHZ*** |  | Non-Ducted Indoor Units |  |  | 48000 |  |  | 23 | 11.5 | 54000 |  |  | 54000 | 100% | 2 | Both | 1000 | 4 | HMSV-A-CB-O | Both
215685468 | Mini/Multi Split | Mitsubishi Electric | MXZ-SM60NL*** |  | Non-Ducted Indoor Units |  |  | 60000 |  |  | 20 | 10.5 | 66000 |  |  | 46500 | 70.45% | 2 | Both | 1250 | 5 | HMSV-A-CB-O | Both
215708441 | Mini/Multi Split | KINGHOME | KM18X6O |  | Non-Ducted Indoor Units |  |  | 18000 |  |  | 21 | 10 | 18000 |  |  | 13800 | 76.67% | 2 | Both | 375 | 1.5 | HMSV-A-CB-O | Yes
215708442 | Mini/Multi Split | KINGHOME | KM24X6O |  | Non-Ducted Indoor Units |  |  | 24000 |  |  | 21 | 10 | 24000 |  |  | 21600 | 90% | 2 | Both | 500 | 2 | HMSV-A-CB-O | Yes
215708443 | Mini/Multi Split | KINGHOME | KM30X6O |  | Non-Ducted Indoor Units |  |  | 28400 |  |  | 21 | 10 | 30000 |  |  | 27000 | 90% | 2.07 | Both | 591.6667 | 2.3667 | HMSV-A-CB-O | Yes
215708444 | Mini/Multi Split | KINGHOME | KM36X6O |  | Non-Ducted Indoor Units |  |  | 36000 |  |  | 21 | 10 | 36000 |  |  | 36000 | 100% | 2.1 | Both | 750 | 3 | HMSV-A-CB-O | Yes
215708445 | Mini/Multi Split | KINGHOME | KM42X6O |  | Non-Ducted Indoor Units |  |  | 42000 |  |  | 21 | 10 | 42000 |  |  | 37800 | 90% | 2.1 | Both | 875 | 3.5 | HMSV-A-CB-O | Yes
216410080 | Mini/Multi Split | ZOKOP | TMSC-18HA2/I2XI20B-O* |  | Non-Ducted Indoor Units |  |  | 18000 |  |  | 24 | 10 | 20000 |  |  | 15800 | 79% | 2 | Both | 375 | 1.5 | HMSV-A-CB-O | N/A
216410081 | Mini/Multi Split | ZOKOP | TMSC-27HA2/I2XI19B-O* |  | Non-Ducted Indoor Units |  |  | 27000 |  |  | 24 | 10 | 28000 |  |  | 19800 | 70.71% | 2 | Both | 562.5 | 2.25 | HMSV-A-CB-O | N/A
216410082 | Mini/Multi Split | ZOKOP | TMSC-36HA2/I2XI19B-O* |  | Non-Ducted Indoor Units |  |  | 35000 |  |  | 22.5 | 9.5 | 36000 |  |  | 25400 | 70.56% | 2 | Both | 729.1667 | 2.9167 | HMSV-A-CB-O | N/A
215685463 | Mini/Multi Split | Mitsubishi Electric | MXZ-SM36NL*** |  | Non-Ducted Indoor Units |  |  | 36000 |  |  | 23 | 11 | 41000 |  |  | 29000 | 70.73% | 2.2 | Both | 750 | 3 | HMSV-A-CB-O | Both
215685464 | Mini/Multi Split | Mitsubishi Electric | MXZ-SM36NLHZ*** |  | Non-Ducted Indoor Units |  |  | 36000 |  |  | 23 | 12 | 42000 |  |  | 42000 | 100% | 2 | Both | 750 | 3 | HMSV-A-CB-O | Both
216020699 | Mini/Multi Split | ZOKOP | TMSC-18HA2/I2XI20B-O |  | Non-Ducted Indoor Units |  |  | 18000 |  |  | 24 | 10 | 20000 |  |  | 15800 | 79% | 2 | Both | 375 | 1.5 | HMSV-A-CB-O | N/A
216020700 | Mini/Multi Split | ZOKOP | TMSC-27HA2/I2XI19B-O |  | Non-Ducted Indoor Units |  |  | 27000 |  |  | 24 | 10 | 28000 |  |  | 19800 | 70.71% | 2 | Both | 562.5 | 2.25 | HMSV-A-CB-O | N/A
216020701 | Mini/Multi Split | ZOKOP | TMSC-36HA2/I2XI19B-O |  | Non-Ducted Indoor Units |  |  | 35000 |  |  | 22.5 | 9.5 | 36000 |  |  | 25400 | 70.56% | 2 | Both | 729.1667 | 2.9167 | HMSV-A-CB-O | N/A
216410095 | Mini/Multi Split | Rovsun | TMSC-18HA2/I2XI20B-O* |  | Non-Ducted Indoor Units |  |  | 18000 |  |  | 24 | 10 | 20000 |  |  | 15800 | 79% | 2 | Both | 375 | 1.5 | HMSV-A-CB-O | N/A
216410096 | Mini/Multi Split | Rovsun | TMSC-27HA2/I2XI19B-O* |  | Non-Ducted Indoor Units |  |  | 27000 |  |  | 24 | 10 | 28000 |  |  | 19800 | 70.71% | 2 | Both | 562.5 | 2.25 | HMSV-A-CB-O | N/A
216410097 | Mini/Multi Split | Rovsun | TMSC-36HA2/I2XI19B-O* |  | Non-Ducted Indoor Units |  |  | 35000 |  |  | 22.5 | 9.5 | 36000 |  |  | 25400 | 70.56% | 2 | Both | 729.1667 | 2.9167 | HMSV-A-CB-O | N/A
215471463 | Mini/Multi Split | MIDEA | MO5HX-H36B-2A |  | Non-Ducted Indoor Units |  |  | 36000 |  |  | 23 | 10.7 | 36000 |  |  | 36000 | 100% | 2 | Both | 750 | 3 | HMSV-A-CB-O | Both
215471466 | Mini/Multi Split | MIDEA | MO6HX-H48B-2A |  | Non-Ducted Indoor Units |  |  | 47000 |  |  | 23 | 11 | 49000 |  |  | 47000 | 95.92% | 2 | Both | 979.1667 | 3.9167 | HMSV-A-CB-O | Both
215471457 | Mini/Multi Split | MIDEA | MO3HX-H18B-2A |  | Non-Ducted Indoor Units |  |  | 19000 |  |  | 25 | 10.4 | 20000 |  |  | 19000 | 95% | 2 | Both | 395.8333 | 1.5833 | HMSV-A-CB-O | Both
215471460 | Mini/Multi Split | MIDEA | MO4HX-H27B-2A |  | Non-Ducted Indoor Units |  |  | 27000 |  |  | 23 | 10.5 | 27000 |  |  | 27000 | 100% | 2 | Both | 562.5 | 2.25 | HMSV-A-CB-O | Both
215471451 | Mini/Multi Split | MIDEA | MO6EX-H48B-2A |  | Non-Ducted Indoor Units |  |  | 47000 |  |  | 24 | 10.3 | 48000 |  |  | 36000 | 75% | 2 | Both | 979.1667 | 3.9167 | HMSV-A-CB-O | Both
215471445 | Mini/Multi Split | MIDEA | MO4EX-H27B-2A |  | Non-Ducted Indoor Units |  |  | 27000 |  |  | 25 | 9.5 | 27000 |  |  | 19000 | 70.37% | 2 | Both | 562.5 | 2.25 | HMSV-A-CB-O | Both
215471448 | Mini/Multi Split | MIDEA | MO5EX-H36B-2A |  | Non-Ducted Indoor Units |  |  | 36000 |  |  | 24 | 9.5 | 37000 |  |  | 26000 | 70.27% | 2 | Both | 750 | 3 | HMSV-A-CB-O | Both
215449808 | Mini/Multi Split | Breeze33 | BZ33-HYP486Z2-454-G3-P |  | Non-Ducted Indoor Units |  |  | 47000 |  |  | 23 | 11 | 49000 |  |  | 47000 | 95.92% | 2 | Both | 979.1667 | 3.9167 | HMSV-A-CB-O | Both
215449811 | Mini/Multi Split | Breeze33 | BZ33-HYP556Z2-454-G3-P |  | Non-Ducted Indoor Units |  |  | 51000 |  |  | 22.2 | 10.5 | 55000 |  |  | 47000 | 85.45% | 2 | Both | 1062.5 | 4.25 | HMSV-A-CB-O | Both
215449802 | Mini/Multi Split | Breeze33 | BZ33-HYP274Z2-454-G3-P |  | Non-Ducted Indoor Units |  |  | 27000 |  |  | 23 | 10.5 | 27000 |  |  | 27000 | 100% | 2 | Both | 562.5 | 2.25 | HMSV-A-CB-O | Both
215449805 | Mini/Multi Split | Breeze33 | BZ33-HYP365Z2-454-G3-P |  | Non-Ducted Indoor Units |  |  | 36000 |  |  | 23 | 10.7 | 36000 |  |  | 36000 | 100% | 2 | Both | 750 | 3 | HMSV-A-CB-O | Both
215449796 | Mini/Multi Split | Breeze33 | BZ33-HP486Z2-454-G3-P |  | Non-Ducted Indoor Units |  |  | 47000 |  |  | 24 | 10.3 | 48000 |  |  | 36000 | 75% | 2 | Both | 979.1667 | 3.9167 | HMSV-A-CB-O | Both
215449799 | Mini/Multi Split | Breeze33 | BZ33-HYP183Z2-454-G3-P |  | Non-Ducted Indoor Units |  |  | 19000 |  |  | 25 | 10.4 | 20000 |  |  | 19000 | 95% | 2 | Both | 395.8333 | 1.5833 | HMSV-A-CB-O | Both
215449790 | Mini/Multi Split | Breeze33 | BZ33-HP274Z2-454-G3-P |  | Non-Ducted Indoor Units |  |  | 27000 |  |  | 25 | 9.5 | 27000 |  |  | 19000 | 70.37% | 2 | Both | 562.5 | 2.25 | HMSV-A-CB-O | Both
215449793 | Mini/Multi Split | Breeze33 | BZ33-HP365Z2-454-G3-P |  | Non-Ducted Indoor Units |  |  | 36000 |  |  | 24 | 9.5 | 37000 |  |  | 26000 | 70.27% | 2 | Both | 750 | 3 | HMSV-A-CB-O | Both
215449736 | Mini/Multi Split | CanAir | 4C28MC655H21 |  | Non-Ducted Indoor Units |  |  | 51000 |  |  | 22.2 | 10.5 | 55000 |  |  | 47000 | 85.45% | 2 | Both | 1062.5 | 4.25 | HMSV-A-CB-O | Both
215449787 | Mini/Multi Split | Breeze33 | BZ33-HP183Z2-454-G3-P |  | Non-Ducted Indoor Units |  |  | 18000 |  |  | 25.1 | 9.8 | 19000 |  |  | 13500 | 71.05% | 2.3 | Both | 375 | 1.5 | HMSV-A-CB-O | Both
215449730 | Mini/Multi Split | CanAir | 4C28MC536H21 |  | Non-Ducted Indoor Units |  |  | 36000 |  |  | 23 | 10.7 | 36000 |  |  | 36000 | 100% | 2 | Both | 750 | 3 | HMSV-A-CB-O | Both
215449733 | Mini/Multi Split | CanAir | 4C28MC648H21 |  | Non-Ducted Indoor Units |  |  | 47000 |  |  | 23 | 11 | 49000 |  |  | 47000 | 95.92% | 2 | Both | 979.1667 | 3.9167 | HMSV-A-CB-O | Both
215449724 | Mini/Multi Split | CanAir | 4C28MC318H21 |  | Non-Ducted Indoor Units |  |  | 19000 |  |  | 25 | 10.4 | 20000 |  |  | 19000 | 95% | 2 | Both | 395.8333 | 1.5833 | HMSV-A-CB-O | Both
215449727 | Mini/Multi Split | CanAir | 4C28MC428H21 |  | Non-Ducted Indoor Units |  |  | 27000 |  |  | 23 | 10.5 | 27000 |  |  | 27000 | 100% | 2 | Both | 562.5 | 2.25 | HMSV-A-CB-O | Both
215447693 | Mini/Multi Split | FUJITSU | AOUH24KWAH3 |  | Non-Ducted Indoor Units |  |  | 22000 |  |  | 23.5 | 11.5 | 25000 |  |  | 25200 | 100.8% | 2.1 | Both | 458.3333 | 1.8333 | HMSV-A-CB-O | Both
215447691 | Mini/Multi Split | FUJITSU | AOUH18KWAH2 |  | Non-Ducted Indoor Units |  |  | 18000 |  |  | 22 | 11 | 22000 |  |  | 22000 | 100% | 2.18 | Both | 375 | 1.5 | HMSV-A-CB-O | Both
215447687 | Mini/Multi Split | FUJITSU | AOUH24KWAS3 |  | Non-Ducted Indoor Units |  |  | 22000 |  |  | 23 | 10.5 | 24000 |  |  | 19200 | 80% | 2.04 | Both | 458.3333 | 1.8333 | HMSV-A-CB-O | Both
215444949 | Mini/Multi Split | EMI | EMXMZ548DA |  | Non-Ducted Indoor Units |  |  | 47000 |  |  | 23 | 11 | 49000 |  |  | 47000 | 95.92% | 2 | Both | 979.1667 | 3.9167 | HMSV-A-CB-O | Both
215447685 | Mini/Multi Split | FUJITSU | AOUH18KWAS2 |  | Non-Ducted Indoor Units |  |  | 18000 |  |  | 22 | 10.5 | 22000 |  |  | 17000 | 77.27% | 2.28 | Both | 375 | 1.5 | HMSV-A-CB-O | Both
215444943 | Mini/Multi Split | EMI | EMXMZ327DA |  | Non-Ducted Indoor Units |  |  | 27000 |  |  | 23 | 10.5 | 27000 |  |  | 27000 | 100% | 2 | Both | 562.5 | 2.25 | HMSV-A-CB-O | Both
215444946 | Mini/Multi Split | EMI | EMXMZ436DA |  | Non-Ducted Indoor Units |  |  | 36000 |  |  | 23 | 10.7 | 36000 |  |  | 36000 | 100% | 2 | Both | 750 | 3 | HMSV-A-CB-O | Both
216014171 | Mini/Multi Split | SEA BREEZE+ | HMZ55H525ZMO |  | Non-Ducted Indoor Units |  |  | 51000 |  |  | 22.2 | 10.5 | 55000 |  |  | 47000 | 85.45% | 2 | Both | 1062.5 | 4.25 | HMSV-A-CB-O | N/A
215444940 | Mini/Multi Split | EMI | EMXMZ218DA |  | Non-Ducted Indoor Units |  |  | 19000 |  |  | 25 | 10.4 | 20000 |  |  | 19000 | 95% | 2 | Both | 395.8333 | 1.5833 | HMSV-A-CB-O | Both
216014165 | Mini/Multi Split | SEA BREEZE+ | HMZ36H525ZMO |  | Non-Ducted Indoor Units |  |  | 36000 |  |  | 23 | 10.7 | 36000 |  |  | 36000 | 100% | 2 | Both | 750 | 3 | HMSV-A-CB-O | N/A
216014168 | Mini/Multi Split | SEA BREEZE+ | HMZ48H525ZMO |  | Non-Ducted Indoor Units |  |  | 47000 |  |  | 23 | 11 | 49000 |  |  | 47000 | 95.92% | 2 | Both | 979.1667 | 3.9167 | HMSV-A-CB-O | N/A
215428287 | Mini/Multi Split | Hisense | AVW-24H3DH2H1 |  | Non-Ducted Indoor Units |  |  | 24000 |  |  | 18.15 | 9 | 27000 |  |  | 20000 | 74.07% | 2.2 | Both | 500 | 2 | HMSV-A-CB-O | N/A
215428288 | Mini/Multi Split | Hisense | AVW-36H3DH2H1 |  | Non-Ducted Indoor Units |  |  | 36000 |  |  | 23 | 9.35 | 42000 |  |  | 29400 | 70% | 2.1 | Both | 750 | 3 | HMSV-A-CB-O | N/A
215438063 | Mini/Multi Split | ComfiAire | CA3-24UMTO |  | Non-Ducted Indoor Units |  |  | 24000 |  |  | 22 | 9.05 | 24000 |  |  | 24000 | 100% | 1.84 | Both | 500 | 2 | HMSV-A-CB-O | Yes
215438064 | Mini/Multi Split | ComfiAire | CA4-36UMTO |  | Non-Ducted Indoor Units |  |  | 32000 |  |  | 21 | 9 | 36000 |  |  | 36000 | 100% | 1.84 | Both | 666.6667 | 2.6667 | HMSV-A-CB-O | Yes
215438065 | Mini/Multi Split | ComfiAire | CA2-18UMTO |  | Non-Ducted Indoor Units |  |  | 18000 |  |  | 21 | 9.5 | 18000 |  |  | 18000 | 100% | 1.84 | Both | 375 | 1.5 | HMSV-A-CB-O | Both
215438066 | Mini/Multi Split | ComfiAire | CA5-42UMTO |  | Non-Ducted Indoor Units |  |  | 42000 |  |  | 20 | 8.95 | 41500 |  |  | 36000 | 86.75% | 1.84 | Both | 875 | 3.5 | HMSV-A-CB-O | N/A
215439580 | Mini/Multi Split | COSTWAY | FP10794US-WH |  | Non-Ducted Indoor Units |  |  | 17000 |  |  | 22 | 9 | 19600 |  |  | 13800 | 70.41% | 1.8 | Both | 354.1667 | 1.4167 | HMSV-A-CB-O | Yes
216014159 | Mini/Multi Split | SEA BREEZE+ | HMZ18H525ZMO |  | Non-Ducted Indoor Units |  |  | 19000 |  |  | 25 | 10.4 | 20000 |  |  | 19000 | 95% | 2 | Both | 395.8333 | 1.5833 | HMSV-A-CB-O | N/A
216014162 | Mini/Multi Split | SEA BREEZE+ | HMZ27H525ZMO |  | Non-Ducted Indoor Units |  |  | 27000 |  |  | 23 | 10.5 | 27000 |  |  | 27000 | 100% | 2 | Both | 562.5 | 2.25 | HMSV-A-CB-O | N/A
216014153 | Mini/Multi Split | SEA BREEZE+ | MZ48H525ZMO |  | Non-Ducted Indoor Units |  |  | 47000 |  |  | 24 | 10.3 | 48000 |  |  | 36000 | 75% | 2 | Both | 979.1667 | 3.9167 | HMSV-A-CB-O | N/A
216014147 | Mini/Multi Split | SEA BREEZE+ | MZ27H525ZMO |  | Non-Ducted Indoor Units |  |  | 27000 |  |  | 25 | 9.5 | 27000 |  |  | 19000 | 70.37% | 2 | Both | 562.5 | 2.25 | HMSV-A-CB-O | N/A
216014150 | Mini/Multi Split | SEA BREEZE+ | MZ36H525ZMO |  | Non-Ducted Indoor Units |  |  | 36000 |  |  | 24 | 9.5 | 37000 |  |  | 26000 | 70.27% | 2 | Both | 750 | 3 | HMSV-A-CB-O | N/A
216372779 | Mini/Multi Split | FUJITSU | AOUK024SSAN7 |  | Non-Ducted Indoor Units |  |  | 24000 |  |  | 22.2 | 11.3 | 28000 |  |  | 26200 | 93.57% | 2.44 | Both | 500 | 2 | HMSV-A-CB-O | N/A
216014144 | Mini/Multi Split | SEA BREEZE+ | MZ18H525ZMO |  | Non-Ducted Indoor Units |  |  | 18000 |  |  | 25.1 | 9.8 | 19000 |  |  | 13500 | 71.05% | 2.3 | Both | 375 | 1.5 | HMSV-A-CB-O | N/A
216372783 | Mini/Multi Split | FUJITSU | AOUK048SSAN7 |  | Non-Ducted Indoor Units |  |  | 48000 |  |  | 20.2 | 10.2 | 54000 |  |  | 41500 | 76.85% | 2.1 | Both | 1000 | 4 | HMSV-A-CB-O | N/A
216372781 | Mini/Multi Split | FUJITSU | AOUK036SSAN7 |  | Non-Ducted Indoor Units |  |  | 36000 |  |  | 21.7 | 10.8 | 42000 |  |  | 36400 | 86.67% | 2.14 | Both | 750 | 3 | HMSV-A-CB-O | N/A
216369725 | Mini/Multi Split | LENNOX | VPC018H5M-3P |  | Non-Ducted Indoor Units |  |  | 18200 |  |  | 17.5 | 10 | 20000 |  |  | 18000 | 90% | 1.8 | Both | 379.1667 | 1.5167 | HMSV-A-CB-O | N/A
216369726 | Mini/Multi Split | LENNOX | VPC024H5M-3P |  | Non-Ducted Indoor Units |  |  | 24400 |  |  | 18.5 | 10 | 26000 |  |  | 20000 | 76.92% | 1.8 | Both | 508.3333 | 2.0333 | HMSV-A-CB-O | N/A
216369727 | Mini/Multi Split | LENNOX | VPC030H5M-3P |  | Non-Ducted Indoor Units |  |  | 30000 |  |  | 20 | 10.1 | 30000 |  |  | 30000 | 100% | 2.1 | Both | 625 | 2.5 | HMSV-A-CB-O | N/A
216369728 | Mini/Multi Split | LENNOX | VPC036H5M-3P |  | Non-Ducted Indoor Units |  |  | 36000 |  |  | 20 | 10.1 | 40000 |  |  | 34000 | 85% | 2 | Both | 750 | 3 | HMSV-A-CB-O | N/A
216369729 | Mini/Multi Split | LENNOX | VPC048H5M-3P |  | Non-Ducted Indoor Units |  |  | 48000 |  |  | 20 | 10.1 | 50000 |  |  | 40000 | 80% | 2 | Both | 1000 | 4 | HMSV-A-CB-O | N/A
216369730 | Mini/Multi Split | LENNOX | VPC060H5M-3P |  | Non-Ducted Indoor Units |  |  | 60000 |  |  | 19.5 | 10.1 | 60000 |  |  | 42000 | 70% | 1.9 | Both | 1250 | 5 | HMSV-A-CB-O | N/A
216369241 | Mini/Multi Split | Star Air Kontrol | SAK-48-QZ/220V |  | Non-Ducted Indoor Units |  |  | 45000 |  |  | 21.3 | 10 | 48000 |  |  | 36000 | 75% | 2.1 | Both | 937.5 | 3.75 | HMSV-A-CB-O | N/A
215420702 | Mini/Multi Split | ECO AC | EMH-4O36KBA |  | Non-Ducted Indoor Units |  |  | 34000 |  |  | 21 | 10 | 36000 |  |  | 32400 | 90% | 1.82 | Both | 708.3333 | 2.8333 | HMSV-A-CB-O | N/A
215420703 | Mini/Multi Split | ECO AC | EMH-5O42KBA |  | Non-Ducted Indoor Units |  |  | 36000 |  |  | 21 | 10 | 40000 |  |  | 32400 | 81% | 1.92 | Both | 750 | 3 | HMSV-A-CB-O | N/A
215420704 | Mini/Multi Split | ECO AC | EMH-2O18KBA |  | Non-Ducted Indoor Units |  |  | 17000 |  |  | 21 | 10 | 18000 |  |  | 13600 | 75.56% | 2.22 | Both | 354.1667 | 1.4167 | HMSV-A-CB-O | N/A
215420705 | Mini/Multi Split | ECO AC | EMH-3O24KBA |  | Non-Ducted Indoor Units |  |  | 23200 |  |  | 21 | 10 | 24000 |  |  | 21600 | 90% | 2.1 | Both | 483.3333 | 1.9333 | HMSV-A-CB-O | N/A
215420706 | Mini/Multi Split | ECO AC | EMH-4O30KBA |  | Non-Ducted Indoor Units |  |  | 28400 |  |  | 21 | 10 | 30000 |  |  | 22800 | 76% | 1.84 | Both | 591.6667 | 2.3667 | HMSV-A-CB-O | N/A
215424768 | Mini/Multi Split | BOREAL | MUL18HPJ132OA |  | Non-Ducted Indoor Units |  |  | 18000 |  |  | 21 | 10 | 18000 |  |  | 13800 | 76.67% | 2 | Both | 375 | 1.5 | HMSV-A-CB-O | Yes
215424769 | Mini/Multi Split | BOREAL | MUL24HPJ132OA |  | Non-Ducted Indoor Units |  |  | 24000 |  |  | 21 | 10 | 24000 |  |  | 21600 | 90% | 2 | Both | 500 | 2 | HMSV-A-CB-O | Yes
215424770 | Mini/Multi Split | BOREAL | MUL30HPJ132OA |  | Non-Ducted Indoor Units |  |  | 28400 |  |  | 21 | 10 | 30000 |  |  | 27000 | 90% | 2.07 | Both | 591.6667 | 2.3667 | HMSV-A-CB-O | Yes
215424771 | Mini/Multi Split | BOREAL | MUL36HPJ132OA |  | Non-Ducted Indoor Units |  |  | 36000 |  |  | 21 | 10 | 36000 |  |  | 36000 | 100% | 2.1 | Both | 750 | 3 | HMSV-A-CB-O | Yes
215424772 | Mini/Multi Split | BOREAL | MUL42HPJ132OA |  | Non-Ducted Indoor Units |  |  | 42000 |  |  | 21 | 10 | 42000 |  |  | 37800 | 90% | 2.1 | Both | 875 | 3.5 | HMSV-A-CB-O | Yes
216369711 | Mini/Multi Split | CARRIER | 37VMB030HDS3-1 |  | Non-Ducted Indoor Units |  |  | 30000 |  |  | 20 | 10.1 | 30000 |  |  | 30000 | 100% | 2.1 | Both | 625 | 2.5 | HMSV-A-CB-O | N/A
216369712 | Mini/Multi Split | CARRIER | 37VMB036HDS3-1 |  | Non-Ducted Indoor Units |  |  | 36000 |  |  | 20 | 10.1 | 40000 |  |  | 34000 | 85% | 2 | Both | 750 | 3 | HMSV-A-CB-O | N/A
216369713 | Mini/Multi Split | CARRIER | 37VMB048HDS3-1 |  | Non-Ducted Indoor Units |  |  | 48000 |  |  | 20 | 10.1 | 50000 |  |  | 40000 | 80% | 2 | Both | 1000 | 4 | HMSV-A-CB-O | N/A
216369714 | Mini/Multi Split | CARRIER | 37VMB060HDS3-1 |  | Non-Ducted Indoor Units |  |  | 60000 |  |  | 19.5 | 10.1 | 60000 |  |  | 42000 | 70% | 1.9 | Both | 1250 | 5 | HMSV-A-CB-O | N/A
216369235 | Mini/Multi Split | Star Air Kontrol | SAK-27-TZ/220V |  | Non-Ducted Indoor Units |  |  | 26000 |  |  | 23 | 9.5 | 27000 |  |  | 19000 | 70.37% | 2 | Both | 541.6667 | 2.1667 | HMSV-A-CB-O | N/A
216369238 | Mini/Multi Split | Star Air Kontrol | SAK-36-QZ/220V |  | Non-Ducted Indoor Units |  |  | 35000 |  |  | 23.1 | 10 | 37000 |  |  | 26000 | 70.27% | 2 | Both | 729.1667 | 2.9167 | HMSV-A-CB-O | N/A
215408636 | Mini/Multi Split | LG | KUMXA481A |  | Non-Ducted Indoor Units |  |  | 48000 |  |  | 20.5 | 10.5 | 52500 |  |  | 48000 | 91.43% | 2.09 | Both | 1000 | 4 | HMSV-A-CB-O | Yes
216369232 | Mini/Multi Split | Star Air Kontrol | SAK-18-DZ/220V |  | Non-Ducted Indoor Units |  |  | 18000 |  |  | 23 | 10 | 19000 |  |  | 13500 | 71.05% | 2.2 | Both | 375 | 1.5 | HMSV-A-CB-O | N/A
215412923 | Mini/Multi Split | Impecca | ISAM-3622 |  | Non-Ducted Indoor Units |  |  | 34000 |  |  | 21 | 10 | 36000 |  |  | 32400 | 90% | 1.82 | Both | 708.3333 | 2.8333 | HMSV-A-CB-O | No
215412924 | Mini/Multi Split | Impecca | ISAM-4222 |  | Non-Ducted Indoor Units |  |  | 36000 |  |  | 21 | 10 | 40000 |  |  | 32400 | 81% | 1.92 | Both | 750 | 3 | HMSV-A-CB-O | No
215412925 | Mini/Multi Split | Impecca | ISAM-1822 |  | Non-Ducted Indoor Units |  |  | 17000 |  |  | 21 | 10 | 18000 |  |  | 13600 | 75.56% | 2.22 | Both | 354.1667 | 1.4167 | HMSV-A-CB-O | No
215412926 | Mini/Multi Split | Impecca | ISAM-2422 |  | Non-Ducted Indoor Units |  |  | 23200 |  |  | 21 | 10 | 24000 |  |  | 21600 | 90% | 2.1 | Both | 483.3333 | 1.9333 | HMSV-A-CB-O | No
212316180 | Mini/Multi Split | STEALTH | ACIQ-48Z-HH-M5B |  | Non-Ducted Indoor Units |  |  | 48000 |  |  | 21.8 | 9.8 | 49000 |  |  | 45000 | 91.84% | 2 | Both | 1000 | 4 | HMSV-A-CB-O | Yes
215402347 | Mini/Multi Split | LG | KUMXA421A |  | Non-Ducted Indoor Units |  |  | 42000 |  |  | 21.5 | 11 | 48000 |  |  | 44000 | 91.67% | 2 | Both | 875 | 3.5 | HMSV-A-CB-O | Yes
215402345 | Mini/Multi Split | LG | KUMXA361A |  | Non-Ducted Indoor Units |  |  | 36000 |  |  | 22 | 11 | 45000 |  |  | 41500 | 92.22% | 1.89 | Both | 750 | 3 | HMSV-A-CB-O | Yes
215402343 | Mini/Multi Split | LG | KUMXB601A |  | Non-Ducted Indoor Units |  |  | 56000 |  |  | 20.5 | 10 | 64000 |  |  | 46000 | 71.88% | 2.01 | Both | 1166.6667 | 4.6667 | HMSV-A-CB-O | No
215402339 | Mini/Multi Split | LG | KUMXB481A |  | Non-Ducted Indoor Units |  |  | 48000 |  |  | 20.5 | 9.5 | 54000 |  |  | 37800 | 70% | 2.17 | Both | 1000 | 4 | HMSV-A-CB-O | No
215387263 | Mini/Multi Split | TCL | H18FMH22XPC |  | Non-Ducted Indoor Units |  |  | 18000 |  |  | 24 | 10 | 20000 |  |  | 15800 | 79% | 2 | Both | 375 | 1.5 | HMSV-A-CB-O | Yes
215387264 | Mini/Multi Split | TCL | H27FMH22XPC |  | Non-Ducted Indoor Units |  |  | 27000 |  |  | 24 | 10 | 28000 |  |  | 19800 | 70.71% | 2 | Both | 562.5 | 2.25 | HMSV-A-CB-O | Yes
215387265 | Mini/Multi Split | TCL | H36FMH21XPC |  | Non-Ducted Indoor Units |  |  | 35000 |  |  | 22.5 | 9.5 | 36000 |  |  | 25400 | 70.56% | 2 | Both | 729.1667 | 2.9167 | HMSV-A-CB-O | Yes
215387266 | Mini/Multi Split | TCL | H42FMH20XPC |  | Non-Ducted Indoor Units |  |  | 42000 |  |  | 22 | 9.5 | 42000 |  |  | 30000 | 71.43% | 2 | Both | 875 | 3.5 | HMSV-A-CB-O | Yes
215387338 | Mini/Multi Split | OLMO | OS-MSR42-230VO |  | Non-Ducted Indoor Units |  |  | 42000 |  |  | 20 | 8.95 | 41500 |  |  | 36000 | 86.75% | 1.84 | Both | 875 | 3.5 | HMSV-A-CB-O | N/A
215399247 | Mini/Multi Split | TOSOT | TM18H32MO |  | Non-Ducted Indoor Units |  |  | 18000 |  |  | 21 | 10 | 18000 |  |  | 13800 | 76.67% | 2 | Both | 375 | 1.5 | HMSV-A-CB-O | Yes
215399248 | Mini/Multi Split | TOSOT | TM24H32MO |  | Non-Ducted Indoor Units |  |  | 24000 |  |  | 21 | 10 | 24000 |  |  | 21600 | 90% | 2 | Both | 500 | 2 | HMSV-A-CB-O | Yes
215399249 | Mini/Multi Split | TOSOT | TM30H32MO |  | Non-Ducted Indoor Units |  |  | 28400 |  |  | 21 | 10 | 30000 |  |  | 27000 | 90% | 2.07 | Both | 591.6667 | 2.3667 | HMSV-A-CB-O | Yes
215399250 | Mini/Multi Split | TOSOT | TM36H32MO |  | Non-Ducted Indoor Units |  |  | 36000 |  |  | 21 | 10 | 36000 |  |  | 36000 | 100% | 2.1 | Both | 750 | 3 | HMSV-A-CB-O | Yes
215399251 | Mini/Multi Split | TOSOT | TM42H32MO |  | Non-Ducted Indoor Units |  |  | 42000 |  |  | 21 | 10 | 42000 |  |  | 37800 | 90% | 2.1 | Both | 875 | 3.5 | HMSV-A-CB-O | Yes
215588561 | Mini/Multi Split | HAVELLS | GSSHAX7641 |  | Non-Ducted Indoor Units |  |  | 17700 |  |  | 22 | 10 | 18000 |  |  | 14000 | 77.78% | 2 | Both | 368.75 | 1.475 | HMSV-A-CB-O | Yes
215588562 | Mini/Multi Split | HAVELLS | GSSHAX7642 |  | Non-Ducted Indoor Units |  |  | 24000 |  |  | 23 | 10 | 24000 |  |  | 20400 | 85% | 2 | Both | 500 | 2 | HMSV-A-CB-O | Yes
215588563 | Mini/Multi Split | HAVELLS | GSSHAX7643 |  | Non-Ducted Indoor Units |  |  | 36000 |  |  | 23 | 10 | 36000 |  |  | 25200 | 70% | 2 | Both | 750 | 3 | HMSV-A-CB-O | Yes
215569824 | Mini/Multi Split | Viessmann | DLCMHBH36DAK |  | Non-Ducted Indoor Units |  |  | 36000 |  |  | 20 | 9.7 | 37000 |  |  | 36000 | 97.3% | 1.9 | Both | 750 | 3 | HMSV-A-CB-O | Yes
215569874 | Mini/Multi Split | Viessmann | DLCMTAH48EAK |  | Non-Ducted Indoor Units |  |  | 48000 |  |  | 18.7 | 8.8 | 48000 |  |  | 34000 | 70.83% | 1.8 | Both | 1000 | 4 | HMSV-A-CB-O | Yes
215569876 | Mini/Multi Split | Viessmann | DLCMTAH18BAK |  | Non-Ducted Indoor Units |  |  | 18000 |  |  | 18 | 8.7 | 18000 |  |  | 13000 | 72.22% | 1.9 | Both | 375 | 1.5 | HMSV-A-CB-O | Yes
215569822 | Mini/Multi Split | Viessmann | DLCMHBH48EAK |  | Non-Ducted Indoor Units |  |  | 48000 |  |  | 21.2 | 10 | 49000 |  |  | 45000 | 91.84% | 2 | Both | 1000 | 4 | HMSV-A-CB-O | Yes
215569814 | Mini/Multi Split | Viessmann | DLCMHBH24CAK |  | Non-Ducted Indoor Units |  |  | 24000 |  |  | 22.3 | 9.6 | 24000 |  |  | 17000 | 70.83% | 1.83 | Both | 500 | 2 | HMSV-A-CB-O | Yes
215359233 | Mini/Multi Split | Durastar | DRA4U28M2A |  | Non-Ducted Indoor Units |  |  | 26000 |  |  | 23 | 9.5 | 27000 |  |  | 19000 | 70.37% | 2 | Both | 541.6667 | 2.1667 | HMSV-A-CB-O | Both
215359236 | Mini/Multi Split | Durastar | DRA5U36M2A |  | Non-Ducted Indoor Units |  |  | 35000 |  |  | 23.1 | 10 | 37000 |  |  | 26000 | 70.27% | 2 | Both | 729.1667 | 2.9167 | HMSV-A-CB-O | Both
215359221 | Mini/Multi Split | Durastar | DRA5H36M2A |  | Non-Ducted Indoor Units |  |  | 36000 |  |  | 21.5 | 11.3 | 36000 |  |  | 37000 | 102.8% | 1.9 | Both | 750 | 3 | HMSV-A-CB-O | Both
215359230 | Mini/Multi Split | Durastar | DRA3U18M2A |  | Non-Ducted Indoor Units |  |  | 18000 |  |  | 23 | 10 | 19000 |  |  | 13500 | 71.05% | 2.2 | Both | 375 | 1.5 | HMSV-A-CB-O | Both
215359215 | Mini/Multi Split | Durastar | DRA3H18M2A |  | Non-Ducted Indoor Units |  |  | 19000 |  |  | 21 | 10 | 20000 |  |  | 18000 | 90% | 2 | Both | 395.8333 | 1.5833 | HMSV-A-CB-O | Both
215359218 | Mini/Multi Split | Durastar | DRA4H28M2A |  | Non-Ducted Indoor Units |  |  | 27000 |  |  | 21 | 10 | 27000 |  |  | 27000 | 100% | 1.9 | Both | 562.5 | 2.25 | HMSV-A-CB-O | Both
215357814 | Mini/Multi Split | MIDEA | 37MGRAQ48FA3 |  | Non-Ducted Indoor Units |  |  | 47000 |  |  | 24 | 10.4 | 48000 |  |  | 36000 | 75% | 2 | Both | 979.1667 | 3.9167 | HMSV-A-CB-O | Both
215357808 | Mini/Multi Split | MIDEA | 37MGRAQ30EA3 |  | Non-Ducted Indoor Units |  |  | 30000 |  |  | 25 | 10 | 31000 |  |  | 26000 | 83.87% | 2 | Both | 625 | 2.5 | HMSV-A-CB-O | Both
215357811 | Mini/Multi Split | MIDEA | 37MGRAQ36EA3 |  | Non-Ducted Indoor Units |  |  | 36000 |  |  | 24 | 9.5 | 37000 |  |  | 26000 | 70.27% | 2 | Both | 750 | 3 | HMSV-A-CB-O | Both
215357799 | Mini/Multi Split | MIDEA | 37MGRAQ18CA3 |  | Non-Ducted Indoor Units |  |  | 18000 |  |  | 25.2 | 9.8 | 19000 |  |  | 13500 | 71.05% | 2.3 | Both | 375 | 1.5 | HMSV-A-CB-O | Both
215357802 | Mini/Multi Split | MIDEA | 37MGRAQ24DA3 |  | Non-Ducted Indoor Units |  |  | 24000 |  |  | 25 | 9.5 | 25000 |  |  | 18000 | 72% | 2 | Both | 500 | 2 | HMSV-A-CB-O | Both
215357793 | Mini/Multi Split | MIDEA | 37MGHAQ48FA3 |  | Non-Ducted Indoor Units |  |  | 47000 |  |  | 23 | 11.3 | 49000 |  |  | 47000 | 95.92% | 2 | Both | 979.1667 | 3.9167 | HMSV-A-CB-O | Both
215357796 | Mini/Multi Split | MIDEA | 37MGHAQ55FA3 |  | Non-Ducted Indoor Units |  |  | 51000 |  |  | 22.3 | 10.5 | 55000 |  |  | 47000 | 85.45% | 2 | Both | 1062.5 | 4.25 | HMSV-A-CB-O | Both
215357787 | Mini/Multi Split | MIDEA | 37MGHAQ30EA3 |  | Non-Ducted Indoor Units |  |  | 30000 |  |  | 24 | 10.7 | 31000 |  |  | 36000 | 116.1% | 2 | Both | 625 | 2.5 | HMSV-A-CB-O | Both
215357790 | Mini/Multi Split | MIDEA | 37MGHAQ36EA3 |  | Non-Ducted Indoor Units |  |  | 36000 |  |  | 23.1 | 10.7 | 36000 |  |  | 36000 | 100% | 2 | Both | 750 | 3 | HMSV-A-CB-O | Both
215357778 | Mini/Multi Split | MIDEA | 37MGHAQ18CA3 |  | Non-Ducted Indoor Units |  |  | 19000 |  |  | 25 | 10.5 | 20000 |  |  | 19000 | 95% | 2 | Both | 395.8333 | 1.5833 | HMSV-A-CB-O | Both
215357781 | Mini/Multi Split | MIDEA | 37MGHAQ24DA3 |  | Non-Ducted Indoor Units |  |  | 24000 |  |  | 24 | 10 | 25000 |  |  | 25000 | 100% | 2 | Both | 500 | 2 | HMSV-A-CB-O | Both
215357772 | Mini/Multi Split | Weathermaker | 37MGRAQ48FA3 |  | Non-Ducted Indoor Units |  |  | 47000 |  |  | 24 | 10.4 | 48000 |  |  | 36000 | 75% | 2 | Both | 979.1667 | 3.9167 | HMSV-A-CB-O | Both
215357766 | Mini/Multi Split | Weathermaker | 37MGRAQ30EA3 |  | Non-Ducted Indoor Units |  |  | 30000 |  |  | 25 | 10 | 31000 |  |  | 26000 | 83.87% | 2 | Both | 625 | 2.5 | HMSV-A-CB-O | Both
215357769 | Mini/Multi Split | Weathermaker | 37MGRAQ36EA3 |  | Non-Ducted Indoor Units |  |  | 36000 |  |  | 24 | 9.5 | 37000 |  |  | 26000 | 70.27% | 2 | Both | 750 | 3 | HMSV-A-CB-O | Both
215357757 | Mini/Multi Split | Weathermaker | 37MGRAQ18CA3 |  | Non-Ducted Indoor Units |  |  | 18000 |  |  | 25.2 | 9.8 | 19000 |  |  | 13500 | 71.05% | 2.3 | Both | 375 | 1.5 | HMSV-A-CB-O | Both
215357760 | Mini/Multi Split | Weathermaker | 37MGRAQ24DA3 |  | Non-Ducted Indoor Units |  |  | 24000 |  |  | 25 | 9.5 | 25000 |  |  | 18000 | 72% | 2 | Both | 500 | 2 | HMSV-A-CB-O | Both
215357751 | Mini/Multi Split | Weathermaker | 37MGHAQ48FA3 |  | Non-Ducted Indoor Units |  |  | 47000 |  |  | 23 | 11.3 | 49000 |  |  | 47000 | 95.92% | 2 | Both | 979.1667 | 3.9167 | HMSV-A-CB-O | Both
215357754 | Mini/Multi Split | Weathermaker | 37MGHAQ55FA3 |  | Non-Ducted Indoor Units |  |  | 51000 |  |  | 22.3 | 10.5 | 55000 |  |  | 47000 | 85.45% | 2 | Both | 1062.5 | 4.25 | HMSV-A-CB-O | Both
215357745 | Mini/Multi Split | Weathermaker | 37MGHAQ30EA3 |  | Non-Ducted Indoor Units |  |  | 30000 |  |  | 24 | 10.7 | 31000 |  |  | 36000 | 116.1% | 2 | Both | 625 | 2.5 | HMSV-A-CB-O | Both
215357748 | Mini/Multi Split | Weathermaker | 37MGHAQ36EA3 |  | Non-Ducted Indoor Units |  |  | 36000 |  |  | 23.1 | 10.7 | 36000 |  |  | 36000 | 100% | 2 | Both | 750 | 3 | HMSV-A-CB-O | Both
215357736 | Mini/Multi Split | Weathermaker | 37MGHAQ18CA3 |  | Non-Ducted Indoor Units |  |  | 19000 |  |  | 25 | 10.5 | 20000 |  |  | 19000 | 95% | 2 | Both | 395.8333 | 1.5833 | HMSV-A-CB-O | Both
215357739 | Mini/Multi Split | Weathermaker | 37MGHAQ24DA3 |  | Non-Ducted Indoor Units |  |  | 24000 |  |  | 24 | 10 | 25000 |  |  | 25000 | 100% | 2 | Both | 500 | 2 | HMSV-A-CB-O | Both
215357730 | Mini/Multi Split | PAYNE | 37MGRAQ48FA3 |  | Non-Ducted Indoor Units |  |  | 47000 |  |  | 24 | 10.4 | 48000 |  |  | 36000 | 75% | 2 | Both | 979.1667 | 3.9167 | HMSV-A-CB-O | Both
215357724 | Mini/Multi Split | PAYNE | 37MGRAQ30EA3 |  | Non-Ducted Indoor Units |  |  | 30000 |  |  | 25 | 10 | 31000 |  |  | 26000 | 83.87% | 2 | Both | 625 | 2.5 | HMSV-A-CB-O | Both
215357727 | Mini/Multi Split | PAYNE | 37MGRAQ36EA3 |  | Non-Ducted Indoor Units |  |  | 36000 |  |  | 24 | 9.5 | 37000 |  |  | 26000 | 70.27% | 2 | Both | 750 | 3 | HMSV-A-CB-O | Both
215357715 | Mini/Multi Split | PAYNE | 37MGRAQ18CA3 |  | Non-Ducted Indoor Units |  |  | 18000 |  |  | 25.2 | 9.8 | 19000 |  |  | 13500 | 71.05% | 2.3 | Both | 375 | 1.5 | HMSV-A-CB-O | Both
215357718 | Mini/Multi Split | PAYNE | 37MGRAQ24DA3 |  | Non-Ducted Indoor Units |  |  | 24000 |  |  | 25 | 9.5 | 25000 |  |  | 18000 | 72% | 2 | Both | 500 | 2 | HMSV-A-CB-O | Both
215357709 | Mini/Multi Split | PAYNE | 37MGHAQ48FA3 |  | Non-Ducted Indoor Units |  |  | 47000 |  |  | 23 | 11.3 | 49000 |  |  | 47000 | 95.92% | 2 | Both | 979.1667 | 3.9167 | HMSV-A-CB-O | Both
215357712 | Mini/Multi Split | PAYNE | 37MGHAQ55FA3 |  | Non-Ducted Indoor Units |  |  | 51000 |  |  | 22.3 | 10.5 | 55000 |  |  | 47000 | 85.45% | 2 | Both | 1062.5 | 4.25 | HMSV-A-CB-O | Both
215357703 | Mini/Multi Split | PAYNE | 37MGHAQ30EA3 |  | Non-Ducted Indoor Units |  |  | 30000 |  |  | 24 | 10.7 | 31000 |  |  | 36000 | 116.1% | 2 | Both | 625 | 2.5 | HMSV-A-CB-O | Both
215357706 | Mini/Multi Split | PAYNE | 37MGHAQ36EA3 |  | Non-Ducted Indoor Units |  |  | 36000 |  |  | 23.1 | 10.7 | 36000 |  |  | 36000 | 100% | 2 | Both | 750 | 3 | HMSV-A-CB-O | Both
215357694 | Mini/Multi Split | PAYNE | 37MGHAQ18CA3 |  | Non-Ducted Indoor Units |  |  | 19000 |  |  | 25 | 10.5 | 20000 |  |  | 19000 | 95% | 2 | Both | 395.8333 | 1.5833 | HMSV-A-CB-O | Both
215357697 | Mini/Multi Split | PAYNE | 37MGHAQ24DA3 |  | Non-Ducted Indoor Units |  |  | 24000 |  |  | 24 | 10 | 25000 |  |  | 25000 | 100% | 2 | Both | 500 | 2 | HMSV-A-CB-O | Both
215357688 | Mini/Multi Split | Grandaire | D5CMRAH48FAK |  | Non-Ducted Indoor Units |  |  | 47000 |  |  | 24 | 10.4 | 48000 |  |  | 36000 | 75% | 2 | Both | 979.1667 | 3.9167 | HMSV-A-CB-O | Both
215357682 | Mini/Multi Split | Grandaire | D5CMRAH30EAK |  | Non-Ducted Indoor Units |  |  | 30000 |  |  | 25 | 10 | 31000 |  |  | 26000 | 83.87% | 2 | Both | 625 | 2.5 | HMSV-A-CB-O | Both
215357685 | Mini/Multi Split | Grandaire | D5CMRAH36EAK |  | Non-Ducted Indoor Units |  |  | 36000 |  |  | 24 | 9.5 | 37000 |  |  | 26000 | 70.27% | 2 | Both | 750 | 3 | HMSV-A-CB-O | Both
215357673 | Mini/Multi Split | Grandaire | D5CMRAH18CAK |  | Non-Ducted Indoor Units |  |  | 18000 |  |  | 25.2 | 9.8 | 19000 |  |  | 13500 | 71.05% | 2.3 | Both | 375 | 1.5 | HMSV-A-CB-O | Both
215357676 | Mini/Multi Split | Grandaire | D5CMRAH24DAK |  | Non-Ducted Indoor Units |  |  | 24000 |  |  | 25 | 9.5 | 25000 |  |  | 18000 | 72% | 2 | Both | 500 | 2 | HMSV-A-CB-O | Both
215357667 | Mini/Multi Split | Grandaire | D5CMHAH48FAK |  | Non-Ducted Indoor Units |  |  | 47000 |  |  | 23 | 11.3 | 49000 |  |  | 47000 | 95.92% | 2 | Both | 979.1667 | 3.9167 | HMSV-A-CB-O | Both
215357670 | Mini/Multi Split | Grandaire | D5CMHAH55FAK |  | Non-Ducted Indoor Units |  |  | 51000 |  |  | 22.3 | 10.5 | 55000 |  |  | 47000 | 85.45% | 2 | Both | 1062.5 | 4.25 | HMSV-A-CB-O | Both
215357661 | Mini/Multi Split | Grandaire | D5CMHAH30EAK |  | Non-Ducted Indoor Units |  |  | 30000 |  |  | 24 | 10.7 | 31000 |  |  | 36000 | 116.1% | 2 | Both | 625 | 2.5 | HMSV-A-CB-O | Both
215357664 | Mini/Multi Split | Grandaire | D5CMHAH36EAK |  | Non-Ducted Indoor Units |  |  | 36000 |  |  | 23.1 | 10.7 | 36000 |  |  | 36000 | 100% | 2 | Both | 750 | 3 | HMSV-A-CB-O | Both
215357652 | Mini/Multi Split | Grandaire | D5CMHAH18CAK |  | Non-Ducted Indoor Units |  |  | 19000 |  |  | 25 | 10.5 | 20000 |  |  | 19000 | 95% | 2 | Both | 395.8333 | 1.5833 | HMSV-A-CB-O | Both
215357655 | Mini/Multi Split | Grandaire | D5CMHAH24DAK |  | Non-Ducted Indoor Units |  |  | 24000 |  |  | 24 | 10 | 25000 |  |  | 25000 | 100% | 2 | Both | 500 | 2 | HMSV-A-CB-O | Both
215357646 | Mini/Multi Split | LPS Legacy | D5CMRAH48FAK |  | Non-Ducted Indoor Units |  |  | 47000 |  |  | 24 | 10.4 | 48000 |  |  | 36000 | 75% | 2 | Both | 979.1667 | 3.9167 | HMSV-A-CB-O | Both
215357640 | Mini/Multi Split | LPS Legacy | D5CMRAH30EAK |  | Non-Ducted Indoor Units |  |  | 30000 |  |  | 25 | 10 | 31000 |  |  | 26000 | 83.87% | 2 | Both | 625 | 2.5 | HMSV-A-CB-O | Both
215357643 | Mini/Multi Split | LPS Legacy | D5CMRAH36EAK |  | Non-Ducted Indoor Units |  |  | 36000 |  |  | 24 | 9.5 | 37000 |  |  | 26000 | 70.27% | 2 | Both | 750 | 3 | HMSV-A-CB-O | Both
215357631 | Mini/Multi Split | LPS Legacy | D5CMRAH18CAK |  | Non-Ducted Indoor Units |  |  | 18000 |  |  | 25.2 | 9.8 | 19000 |  |  | 13500 | 71.05% | 2.3 | Both | 375 | 1.5 | HMSV-A-CB-O | Both
215357634 | Mini/Multi Split | LPS Legacy | D5CMRAH24DAK |  | Non-Ducted Indoor Units |  |  | 24000 |  |  | 25 | 9.5 | 25000 |  |  | 18000 | 72% | 2 | Both | 500 | 2 | HMSV-A-CB-O | Both
215357625 | Mini/Multi Split | LPS Legacy | D5CMHAH48FAK |  | Non-Ducted Indoor Units |  |  | 47000 |  |  | 23 | 11.3 | 49000 |  |  | 47000 | 95.92% | 2 | Both | 979.1667 | 3.9167 | HMSV-A-CB-O | Both
215357628 | Mini/Multi Split | LPS Legacy | D5CMHAH55FAK |  | Non-Ducted Indoor Units |  |  | 51000 |  |  | 22.3 | 10.5 | 55000 |  |  | 47000 | 85.45% | 2 | Both | 1062.5 | 4.25 | HMSV-A-CB-O | Both
215357619 | Mini/Multi Split | LPS Legacy | D5CMHAH30EAK |  | Non-Ducted Indoor Units |  |  | 30000 |  |  | 24 | 10.7 | 31000 |  |  | 36000 | 116.1% | 2 | Both | 625 | 2.5 | HMSV-A-CB-O | Both
215357622 | Mini/Multi Split | LPS Legacy | D5CMHAH36EAK |  | Non-Ducted Indoor Units |  |  | 36000 |  |  | 23.1 | 10.7 | 36000 |  |  | 36000 | 100% | 2 | Both | 750 | 3 | HMSV-A-CB-O | Both
215357610 | Mini/Multi Split | LPS Legacy | D5CMHAH18CAK |  | Non-Ducted Indoor Units |  |  | 19000 |  |  | 25 | 10.5 | 20000 |  |  | 19000 | 95% | 2 | Both | 395.8333 | 1.5833 | HMSV-A-CB-O | Both
215357613 | Mini/Multi Split | LPS Legacy | D5CMHAH24DAK |  | Non-Ducted Indoor Units |  |  | 24000 |  |  | 24 | 10 | 25000 |  |  | 25000 | 100% | 2 | Both | 500 | 2 | HMSV-A-CB-O | Both
215357604 | Mini/Multi Split | AIRQUEST | D5CMRAH48FAK |  | Non-Ducted Indoor Units |  |  | 47000 |  |  | 24 | 10.4 | 48000 |  |  | 36000 | 75% | 2 | Both | 979.1667 | 3.9167 | HMSV-A-CB-O | Both
215357598 | Mini/Multi Split | AIRQUEST | D5CMRAH30EAK |  | Non-Ducted Indoor Units |  |  | 30000 |  |  | 25 | 10 | 31000 |  |  | 26000 | 83.87% | 2 | Both | 625 | 2.5 | HMSV-A-CB-O | Both
215357601 | Mini/Multi Split | AIRQUEST | D5CMRAH36EAK |  | Non-Ducted Indoor Units |  |  | 36000 |  |  | 24 | 9.5 | 37000 |  |  | 26000 | 70.27% | 2 | Both | 750 | 3 | HMSV-A-CB-O | Both
215357589 | Mini/Multi Split | AIRQUEST | D5CMRAH18CAK |  | Non-Ducted Indoor Units |  |  | 18000 |  |  | 25.2 | 9.8 | 19000 |  |  | 13500 | 71.05% | 2.3 | Both | 375 | 1.5 | HMSV-A-CB-O | Both
215357592 | Mini/Multi Split | AIRQUEST | D5CMRAH24DAK |  | Non-Ducted Indoor Units |  |  | 24000 |  |  | 25 | 9.5 | 25000 |  |  | 18000 | 72% | 2 | Both | 500 | 2 | HMSV-A-CB-O | Both
215357583 | Mini/Multi Split | AIRQUEST | D5CMHAH48FAK |  | Non-Ducted Indoor Units |  |  | 47000 |  |  | 23 | 11.3 | 49000 |  |  | 47000 | 95.92% | 2 | Both | 979.1667 | 3.9167 | HMSV-A-CB-O | Both
215357586 | Mini/Multi Split | AIRQUEST | D5CMHAH55FAK |  | Non-Ducted Indoor Units |  |  | 51000 |  |  | 22.3 | 10.5 | 55000 |  |  | 47000 | 85.45% | 2 | Both | 1062.5 | 4.25 | HMSV-A-CB-O | Both
215357577 | Mini/Multi Split | AIRQUEST | D5CMHAH30EAK |  | Non-Ducted Indoor Units |  |  | 30000 |  |  | 24 | 10.7 | 31000 |  |  | 36000 | 116.1% | 2 | Both | 625 | 2.5 | HMSV-A-CB-O | Both
215357580 | Mini/Multi Split | AIRQUEST | D5CMHAH36EAK |  | Non-Ducted Indoor Units |  |  | 36000 |  |  | 23.1 | 10.7 | 36000 |  |  | 36000 | 100% | 2 | Both | 750 | 3 | HMSV-A-CB-O | Both
215357568 | Mini/Multi Split | AIRQUEST | D5CMHAH18CAK |  | Non-Ducted Indoor Units |  |  | 19000 |  |  | 25 | 10.5 | 20000 |  |  | 19000 | 95% | 2 | Both | 395.8333 | 1.5833 | HMSV-A-CB-O | Both
215357571 | Mini/Multi Split | AIRQUEST | D5CMHAH24DAK |  | Non-Ducted Indoor Units |  |  | 24000 |  |  | 24 | 10 | 25000 |  |  | 25000 | 100% | 2 | Both | 500 | 2 | HMSV-A-CB-O | Both
215357562 | Mini/Multi Split | SMART COMFORT | D5CMRAH48FAK |  | Non-Ducted Indoor Units |  |  | 47000 |  |  | 24 | 10.4 | 48000 |  |  | 36000 | 75% | 2 | Both | 979.1667 | 3.9167 | HMSV-A-CB-O | Both
215357556 | Mini/Multi Split | SMART COMFORT | D5CMRAH30EAK |  | Non-Ducted Indoor Units |  |  | 30000 |  |  | 25 | 10 | 31000 |  |  | 26000 | 83.87% | 2 | Both | 625 | 2.5 | HMSV-A-CB-O | Both
215357559 | Mini/Multi Split | SMART COMFORT | D5CMRAH36EAK |  | Non-Ducted Indoor Units |  |  | 36000 |  |  | 24 | 9.5 | 37000 |  |  | 26000 | 70.27% | 2 | Both | 750 | 3 | HMSV-A-CB-O | Both
215357547 | Mini/Multi Split | SMART COMFORT | D5CMRAH18CAK |  | Non-Ducted Indoor Units |  |  | 18000 |  |  | 25.2 | 9.8 | 19000 |  |  | 13500 | 71.05% | 2.3 | Both | 375 | 1.5 | HMSV-A-CB-O | Both
215357550 | Mini/Multi Split | SMART COMFORT | D5CMRAH24DAK |  | Non-Ducted Indoor Units |  |  | 24000 |  |  | 25 | 9.5 | 25000 |  |  | 18000 | 72% | 2 | Both | 500 | 2 | HMSV-A-CB-O | Both
215357541 | Mini/Multi Split | SMART COMFORT | D5CMHAH48FAK |  | Non-Ducted Indoor Units |  |  | 47000 |  |  | 23 | 11.3 | 49000 |  |  | 47000 | 95.92% | 2 | Both | 979.1667 | 3.9167 | HMSV-A-CB-O | Both
215357544 | Mini/Multi Split | SMART COMFORT | D5CMHAH55FAK |  | Non-Ducted Indoor Units |  |  | 51000 |  |  | 22.3 | 10.5 | 55000 |  |  | 47000 | 85.45% | 2 | Both | 1062.5 | 4.25 | HMSV-A-CB-O | Both
215357535 | Mini/Multi Split | SMART COMFORT | D5CMHAH30EAK |  | Non-Ducted Indoor Units |  |  | 30000 |  |  | 24 | 10.7 | 31000 |  |  | 36000 | 116.1% | 2 | Both | 625 | 2.5 | HMSV-A-CB-O | Both
215357538 | Mini/Multi Split | SMART COMFORT | D5CMHAH36EAK |  | Non-Ducted Indoor Units |  |  | 36000 |  |  | 23.1 | 10.7 | 36000 |  |  | 36000 | 100% | 2 | Both | 750 | 3 | HMSV-A-CB-O | Both
215357526 | Mini/Multi Split | SMART COMFORT | D5CMHAH18CAK |  | Non-Ducted Indoor Units |  |  | 19000 |  |  | 25 | 10.5 | 20000 |  |  | 19000 | 95% | 2 | Both | 395.8333 | 1.5833 | HMSV-A-CB-O | Both
215357529 | Mini/Multi Split | SMART COMFORT | D5CMHAH24DAK |  | Non-Ducted Indoor Units |  |  | 24000 |  |  | 24 | 10 | 25000 |  |  | 25000 | 100% | 2 | Both | 500 | 2 | HMSV-A-CB-O | Both
215357520 | Mini/Multi Split | TEMPSTAR | D5CMRAH48FAK |  | Non-Ducted Indoor Units |  |  | 47000 |  |  | 24 | 10.4 | 48000 |  |  | 36000 | 75% | 2 | Both | 979.1667 | 3.9167 | HMSV-A-CB-O | Both
215357514 | Mini/Multi Split | TEMPSTAR | D5CMRAH30EAK |  | Non-Ducted Indoor Units |  |  | 30000 |  |  | 25 | 10 | 31000 |  |  | 26000 | 83.87% | 2 | Both | 625 | 2.5 | HMSV-A-CB-O | Both
215357517 | Mini/Multi Split | TEMPSTAR | D5CMRAH36EAK |  | Non-Ducted Indoor Units |  |  | 36000 |  |  | 24 | 9.5 | 37000 |  |  | 26000 | 70.27% | 2 | Both | 750 | 3 | HMSV-A-CB-O | Both
215357502 | Mini/Multi Split | CARRIER | 37MGRAQ48FA3 |  | Non-Ducted Indoor Units |  |  | 47000 |  |  | 24 | 10.4 | 48000 |  |  | 36000 | 75% | 2 | Both | 979.1667 | 3.9167 | HMSV-A-CB-O | Both
215357503 | Mini/Multi Split | TEMPSTAR | D5CMRAH24DAK |  | Non-Ducted Indoor Units |  |  | 24000 |  |  | 25 | 9.5 | 25000 |  |  | 18000 | 72% | 2 | Both | 500 | 2 | HMSV-A-CB-O | Both
215357496 | Mini/Multi Split | CARRIER | 37MGRAQ36EA3 |  | Non-Ducted Indoor Units |  |  | 36000 |  |  | 24 | 9.5 | 37000 |  |  | 26000 | 70.27% | 2 | Both | 750 | 3 | HMSV-A-CB-O | Both
215357497 | Mini/Multi Split | TEMPSTAR | D5CMRAH18CAK |  | Non-Ducted Indoor Units |  |  | 18000 |  |  | 25.2 | 9.8 | 19000 |  |  | 13500 | 71.05% | 2.3 | Both | 375 | 1.5 | HMSV-A-CB-O | Both
215357485 | Mini/Multi Split | TEMPSTAR | D5CMHAH48FAK |  | Non-Ducted Indoor Units |  |  | 47000 |  |  | 23 | 11.3 | 49000 |  |  | 47000 | 95.92% | 2 | Both | 979.1667 | 3.9167 | HMSV-A-CB-O | Both
215357490 | Mini/Multi Split | CARRIER | 37MGRAQ30EA3 |  | Non-Ducted Indoor Units |  |  | 30000 |  |  | 25 | 10 | 31000 |  |  | 26000 | 83.87% | 2 | Both | 625 | 2.5 | HMSV-A-CB-O | Both
215357491 | Mini/Multi Split | TEMPSTAR | D5CMHAH55FAK |  | Non-Ducted Indoor Units |  |  | 51000 |  |  | 22.3 | 10.5 | 55000 |  |  | 47000 | 85.45% | 2 | Both | 1062.5 | 4.25 | HMSV-A-CB-O | Both
215357480 | Mini/Multi Split | TEMPSTAR | D5CMHAH36EAK |  | Non-Ducted Indoor Units |  |  | 36000 |  |  | 23.1 | 10.7 | 36000 |  |  | 36000 | 100% | 2 | Both | 750 | 3 | HMSV-A-CB-O | Both
215357477 | Mini/Multi Split | CARRIER | 37MGRAQ24DA3 |  | Non-Ducted Indoor Units |  |  | 24000 |  |  | 25 | 9.5 | 25000 |  |  | 18000 | 72% | 2 | Both | 500 | 2 | HMSV-A-CB-O | Both
215357474 | Mini/Multi Split | TEMPSTAR | D5CMHAH30EAK |  | Non-Ducted Indoor Units |  |  | 30000 |  |  | 24 | 10.7 | 31000 |  |  | 36000 | 116.1% | 2 | Both | 625 | 2.5 | HMSV-A-CB-O | Both
215357448 | Mini/Multi Split | CARRIER | 37MGHAQ30EA3 |  | Non-Ducted Indoor Units |  |  | 30000 |  |  | 24 | 10.7 | 31000 |  |  | 36000 | 116.1% | 2 | Both | 625 | 2.5 | HMSV-A-CB-O | Both
215357470 | Mini/Multi Split | CARRIER | 37MGRAQ18CA3 |  | Non-Ducted Indoor Units |  |  | 18000 |  |  | 25.2 | 9.8 | 19000 |  |  | 13500 | 71.05% | 2.3 | Both | 375 | 1.5 | HMSV-A-CB-O | Both
215357457 | Mini/Multi Split | TEMPSTAR | D5CMHAH18CAK |  | Non-Ducted Indoor Units |  |  | 19000 |  |  | 25 | 10.5 | 20000 |  |  | 19000 | 95% | 2 | Both | 395.8333 | 1.5833 | HMSV-A-CB-O | Both
215357458 | Mini/Multi Split | CARRIER | 37MGHAQ48FA3 |  | Non-Ducted Indoor Units |  |  | 47000 |  |  | 23 | 11.3 | 49000 |  |  | 47000 | 95.92% | 2 | Both | 979.1667 | 3.9167 | HMSV-A-CB-O | Both
215357463 | Mini/Multi Split | TEMPSTAR | D5CMHAH24DAK |  | Non-Ducted Indoor Units |  |  | 24000 |  |  | 24 | 10 | 25000 |  |  | 25000 | 100% | 2 | Both | 500 | 2 | HMSV-A-CB-O | Both
215357464 | Mini/Multi Split | CARRIER | 37MGHAQ55FA3 |  | Non-Ducted Indoor Units |  |  | 51000 |  |  | 22.3 | 10.5 | 55000 |  |  | 47000 | 85.45% | 2 | Both | 1062.5 | 4.25 | HMSV-A-CB-O | Both
215357453 | Mini/Multi Split | CARRIER | 37MGHAQ36EA3 |  | Non-Ducted Indoor Units |  |  | 36000 |  |  | 23.1 | 10.7 | 36000 |  |  | 36000 | 100% | 2 | Both | 750 | 3 | HMSV-A-CB-O | Both
215357433 | Mini/Multi Split | CARRIER | 37MGHAQ18CA3 |  | Non-Ducted Indoor Units |  |  | 19000 |  |  | 25 | 10.5 | 20000 |  |  | 19000 | 95% | 2 | Both | 395.8333 | 1.5833 | HMSV-A-CB-O | Both
215357442 | Mini/Multi Split | MIDEA | D5CMRAH48FAK |  | Non-Ducted Indoor Units |  |  | 47000 |  |  | 24 | 10.4 | 48000 |  |  | 36000 | 75% | 2 | Both | 979.1667 | 3.9167 | HMSV-A-CB-O | Both
215357438 | Mini/Multi Split | CARRIER | 37MGHAQ24DA3 |  | Non-Ducted Indoor Units |  |  | 24000 |  |  | 24 | 10 | 25000 |  |  | 25000 | 100% | 2 | Both | 500 | 2 | HMSV-A-CB-O | Both
215357430 | Mini/Multi Split | MIDEA | D5CMRAH30EAK |  | Non-Ducted Indoor Units |  |  | 30000 |  |  | 25 | 10 | 31000 |  |  | 26000 | 83.87% | 2 | Both | 625 | 2.5 | HMSV-A-CB-O | Both
215357434 | Mini/Multi Split | MIDEA | D5CMRAH36EAK |  | Non-Ducted Indoor Units |  |  | 36000 |  |  | 24 | 9.5 | 37000 |  |  | 26000 | 70.27% | 2 | Both | 750 | 3 | HMSV-A-CB-O | Both
215357421 | Mini/Multi Split | MIDEA | D5CMRAH18CAK |  | Non-Ducted Indoor Units |  |  | 18000 |  |  | 25.2 | 9.8 | 19000 |  |  | 13500 | 71.05% | 2.3 | Both | 375 | 1.5 | HMSV-A-CB-O | Both
215357424 | Mini/Multi Split | MIDEA | D5CMRAH24DAK |  | Non-Ducted Indoor Units |  |  | 24000 |  |  | 25 | 9.5 | 25000 |  |  | 18000 | 72% | 2 | Both | 500 | 2 | HMSV-A-CB-O | Both
215357415 | Mini/Multi Split | MIDEA | D5CMHAH48FAK |  | Non-Ducted Indoor Units |  |  | 47000 |  |  | 23 | 11.3 | 49000 |  |  | 47000 | 95.92% | 2 | Both | 979.1667 | 3.9167 | HMSV-A-CB-O | Both
215357418 | Mini/Multi Split | MIDEA | D5CMHAH55FAK |  | Non-Ducted Indoor Units |  |  | 51000 |  |  | 22.3 | 10.5 | 55000 |  |  | 47000 | 85.45% | 2 | Both | 1062.5 | 4.25 | HMSV-A-CB-O | Both
215357409 | Mini/Multi Split | MIDEA | D5CMHAH30EAK |  | Non-Ducted Indoor Units |  |  | 30000 |  |  | 24 | 10.7 | 31000 |  |  | 36000 | 116.1% | 2 | Both | 625 | 2.5 | HMSV-A-CB-O | Both
215357412 | Mini/Multi Split | MIDEA | D5CMHAH36EAK |  | Non-Ducted Indoor Units |  |  | 36000 |  |  | 23.1 | 10.7 | 36000 |  |  | 36000 | 100% | 2 | Both | 750 | 3 | HMSV-A-CB-O | Both
215357400 | Mini/Multi Split | MIDEA | D5CMHAH18CAK |  | Non-Ducted Indoor Units |  |  | 19000 |  |  | 25 | 10.5 | 20000 |  |  | 19000 | 95% | 2 | Both | 395.8333 | 1.5833 | HMSV-A-CB-O | Both
215357403 | Mini/Multi Split | MIDEA | D5CMHAH24DAK |  | Non-Ducted Indoor Units |  |  | 24000 |  |  | 24 | 10 | 25000 |  |  | 25000 | 100% | 2 | Both | 500 | 2 | HMSV-A-CB-O | Both
215357394 | Mini/Multi Split | KENMORE | D5CMRAH48FAK |  | Non-Ducted Indoor Units |  |  | 47000 |  |  | 24 | 10.4 | 48000 |  |  | 36000 | 75% | 2 | Both | 979.1667 | 3.9167 | HMSV-A-CB-O | Both
215357388 | Mini/Multi Split | KENMORE | D5CMRAH30EAK |  | Non-Ducted Indoor Units |  |  | 30000 |  |  | 25 | 10 | 31000 |  |  | 26000 | 83.87% | 2 | Both | 625 | 2.5 | HMSV-A-CB-O | Both
215357391 | Mini/Multi Split | KENMORE | D5CMRAH36EAK |  | Non-Ducted Indoor Units |  |  | 36000 |  |  | 24 | 9.5 | 37000 |  |  | 26000 | 70.27% | 2 | Both | 750 | 3 | HMSV-A-CB-O | Both
215357379 | Mini/Multi Split | KENMORE | D5CMRAH18CAK |  | Non-Ducted Indoor Units |  |  | 18000 |  |  | 25.2 | 9.8 | 19000 |  |  | 13500 | 71.05% | 2.3 | Both | 375 | 1.5 | HMSV-A-CB-O | Both
215357382 | Mini/Multi Split | KENMORE | D5CMRAH24DAK |  | Non-Ducted Indoor Units |  |  | 24000 |  |  | 25 | 9.5 | 25000 |  |  | 18000 | 72% | 2 | Both | 500 | 2 | HMSV-A-CB-O | Both
215357373 | Mini/Multi Split | KENMORE | D5CMHAH48FAK |  | Non-Ducted Indoor Units |  |  | 47000 |  |  | 23 | 11.3 | 49000 |  |  | 47000 | 95.92% | 2 | Both | 979.1667 | 3.9167 | HMSV-A-CB-O | Both
215357376 | Mini/Multi Split | KENMORE | D5CMHAH55FAK |  | Non-Ducted Indoor Units |  |  | 51000 |  |  | 22.3 | 10.5 | 55000 |  |  | 47000 | 85.45% | 2 | Both | 1062.5 | 4.25 | HMSV-A-CB-O | Both
215357367 | Mini/Multi Split | KENMORE | D5CMHAH30EAK |  | Non-Ducted Indoor Units |  |  | 30000 |  |  | 24 | 10.7 | 31000 |  |  | 36000 | 116.1% | 2 | Both | 625 | 2.5 | HMSV-A-CB-O | Both
215357370 | Mini/Multi Split | KENMORE | D5CMHAH36EAK |  | Non-Ducted Indoor Units |  |  | 36000 |  |  | 23.1 | 10.7 | 36000 |  |  | 36000 | 100% | 2 | Both | 750 | 3 | HMSV-A-CB-O | Both
215357358 | Mini/Multi Split | KENMORE | D5CMHAH18CAK |  | Non-Ducted Indoor Units |  |  | 19000 |  |  | 25 | 10.5 | 20000 |  |  | 19000 | 95% | 2 | Both | 395.8333 | 1.5833 | HMSV-A-CB-O | Both
215357361 | Mini/Multi Split | KENMORE | D5CMHAH24DAK |  | Non-Ducted Indoor Units |  |  | 24000 |  |  | 24 | 10 | 25000 |  |  | 25000 | 100% | 2 | Both | 500 | 2 | HMSV-A-CB-O | Both
215357352 | Mini/Multi Split | KEEPRITE | D5CMRAH48FAK |  | Non-Ducted Indoor Units |  |  | 47000 |  |  | 24 | 10.4 | 48000 |  |  | 36000 | 75% | 2 | Both | 979.1667 | 3.9167 | HMSV-A-CB-O | Both
215357346 | Mini/Multi Split | KEEPRITE | D5CMRAH30EAK |  | Non-Ducted Indoor Units |  |  | 30000 |  |  | 25 | 10 | 31000 |  |  | 26000 | 83.87% | 2 | Both | 625 | 2.5 | HMSV-A-CB-O | Both
215357349 | Mini/Multi Split | KEEPRITE | D5CMRAH36EAK |  | Non-Ducted Indoor Units |  |  | 36000 |  |  | 24 | 9.5 | 37000 |  |  | 26000 | 70.27% | 2 | Both | 750 | 3 | HMSV-A-CB-O | Both
215357337 | Mini/Multi Split | KEEPRITE | D5CMRAH18CAK |  | Non-Ducted Indoor Units |  |  | 18000 |  |  | 25.2 | 9.8 | 19000 |  |  | 13500 | 71.05% | 2.3 | Both | 375 | 1.5 | HMSV-A-CB-O | Both
215357340 | Mini/Multi Split | KEEPRITE | D5CMRAH24DAK |  | Non-Ducted Indoor Units |  |  | 24000 |  |  | 25 | 9.5 | 25000 |  |  | 18000 | 72% | 2 | Both | 500 | 2 | HMSV-A-CB-O | Both
215357331 | Mini/Multi Split | KEEPRITE | D5CMHAH48FAK |  | Non-Ducted Indoor Units |  |  | 47000 |  |  | 23 | 11.3 | 49000 |  |  | 47000 | 95.92% | 2 | Both | 979.1667 | 3.9167 | HMSV-A-CB-O | Both
215357334 | Mini/Multi Split | KEEPRITE | D5CMHAH55FAK |  | Non-Ducted Indoor Units |  |  | 51000 |  |  | 22.3 | 10.5 | 55000 |  |  | 47000 | 85.45% | 2 | Both | 1062.5 | 4.25 | HMSV-A-CB-O | Both
215357325 | Mini/Multi Split | KEEPRITE | D5CMHAH30EAK |  | Non-Ducted Indoor Units |  |  | 30000 |  |  | 24 | 10.7 | 31000 |  |  | 36000 | 116.1% | 2 | Both | 625 | 2.5 | HMSV-A-CB-O | Both
215357328 | Mini/Multi Split | KEEPRITE | D5CMHAH36EAK |  | Non-Ducted Indoor Units |  |  | 36000 |  |  | 23.1 | 10.7 | 36000 |  |  | 36000 | 100% | 2 | Both | 750 | 3 | HMSV-A-CB-O | Both
215357316 | Mini/Multi Split | KEEPRITE | D5CMHAH18CAK |  | Non-Ducted Indoor Units |  |  | 19000 |  |  | 25 | 10.5 | 20000 |  |  | 19000 | 95% | 2 | Both | 395.8333 | 1.5833 | HMSV-A-CB-O | Both
215357319 | Mini/Multi Split | KEEPRITE | D5CMHAH24DAK |  | Non-Ducted Indoor Units |  |  | 24000 |  |  | 24 | 10 | 25000 |  |  | 25000 | 100% | 2 | Both | 500 | 2 | HMSV-A-CB-O | Both
215357310 | Mini/Multi Split | HEIL | D5CMRAH48FAK |  | Non-Ducted Indoor Units |  |  | 47000 |  |  | 24 | 10.4 | 48000 |  |  | 36000 | 75% | 2 | Both | 979.1667 | 3.9167 | HMSV-A-CB-O | Both
215357304 | Mini/Multi Split | HEIL | D5CMRAH30EAK |  | Non-Ducted Indoor Units |  |  | 30000 |  |  | 25 | 10 | 31000 |  |  | 26000 | 83.87% | 2 | Both | 625 | 2.5 | HMSV-A-CB-O | Both
215357307 | Mini/Multi Split | HEIL | D5CMRAH36EAK |  | Non-Ducted Indoor Units |  |  | 36000 |  |  | 24 | 9.5 | 37000 |  |  | 26000 | 70.27% | 2 | Both | 750 | 3 | HMSV-A-CB-O | Both
215357295 | Mini/Multi Split | HEIL | D5CMRAH18CAK |  | Non-Ducted Indoor Units |  |  | 18000 |  |  | 25.2 | 9.8 | 19000 |  |  | 13500 | 71.05% | 2.3 | Both | 375 | 1.5 | HMSV-A-CB-O | Both
215357298 | Mini/Multi Split | HEIL | D5CMRAH24DAK |  | Non-Ducted Indoor Units |  |  | 24000 |  |  | 25 | 9.5 | 25000 |  |  | 18000 | 72% | 2 | Both | 500 | 2 | HMSV-A-CB-O | Both
215357289 | Mini/Multi Split | HEIL | D5CMHAH48FAK |  | Non-Ducted Indoor Units |  |  | 47000 |  |  | 23 | 11.3 | 49000 |  |  | 47000 | 95.92% | 2 | Both | 979.1667 | 3.9167 | HMSV-A-CB-O | Both
215357292 | Mini/Multi Split | HEIL | D5CMHAH55FAK |  | Non-Ducted Indoor Units |  |  | 51000 |  |  | 22.3 | 10.5 | 55000 |  |  | 47000 | 85.45% | 2 | Both | 1062.5 | 4.25 | HMSV-A-CB-O | Both
215357283 | Mini/Multi Split | HEIL | D5CMHAH30EAK |  | Non-Ducted Indoor Units |  |  | 30000 |  |  | 24 | 10.7 | 31000 |  |  | 36000 | 116.1% | 2 | Both | 625 | 2.5 | HMSV-A-CB-O | Both
215357286 | Mini/Multi Split | HEIL | D5CMHAH36EAK |  | Non-Ducted Indoor Units |  |  | 36000 |  |  | 23.1 | 10.7 | 36000 |  |  | 36000 | 100% | 2 | Both | 750 | 3 | HMSV-A-CB-O | Both
215357274 | Mini/Multi Split | HEIL | D5CMHAH18CAK |  | Non-Ducted Indoor Units |  |  | 19000 |  |  | 25 | 10.5 | 20000 |  |  | 19000 | 95% | 2 | Both | 395.8333 | 1.5833 | HMSV-A-CB-O | Both
215357277 | Mini/Multi Split | HEIL | D5CMHAH24DAK |  | Non-Ducted Indoor Units |  |  | 24000 |  |  | 24 | 10 | 25000 |  |  | 25000 | 100% | 2 | Both | 500 | 2 | HMSV-A-CB-O | Both
215357268 | Mini/Multi Split | DAY & NIGHT | D5CMRAH48FAK |  | Non-Ducted Indoor Units |  |  | 47000 |  |  | 24 | 10.4 | 48000 |  |  | 36000 | 75% | 2 | Both | 979.1667 | 3.9167 | HMSV-A-CB-O | Both
215357262 | Mini/Multi Split | DAY & NIGHT | D5CMRAH30EAK |  | Non-Ducted Indoor Units |  |  | 30000 |  |  | 25 | 10 | 31000 |  |  | 26000 | 83.87% | 2 | Both | 625 | 2.5 | HMSV-A-CB-O | Both
215357265 | Mini/Multi Split | DAY & NIGHT | D5CMRAH36EAK |  | Non-Ducted Indoor Units |  |  | 36000 |  |  | 24 | 9.5 | 37000 |  |  | 26000 | 70.27% | 2 | Both | 750 | 3 | HMSV-A-CB-O | Both
215357253 | Mini/Multi Split | DAY & NIGHT | D5CMRAH18CAK |  | Non-Ducted Indoor Units |  |  | 18000 |  |  | 25.2 | 9.8 | 19000 |  |  | 13500 | 71.05% | 2.3 | Both | 375 | 1.5 | HMSV-A-CB-O | Both
215357256 | Mini/Multi Split | DAY & NIGHT | D5CMRAH24DAK |  | Non-Ducted Indoor Units |  |  | 24000 |  |  | 25 | 9.5 | 25000 |  |  | 18000 | 72% | 2 | Both | 500 | 2 | HMSV-A-CB-O | Both
215357247 | Mini/Multi Split | DAY & NIGHT | D5CMHAH48FAK |  | Non-Ducted Indoor Units |  |  | 47000 |  |  | 23 | 11.3 | 49000 |  |  | 47000 | 95.92% | 2 | Both | 979.1667 | 3.9167 | HMSV-A-CB-O | Both
215357250 | Mini/Multi Split | DAY & NIGHT | D5CMHAH55FAK |  | Non-Ducted Indoor Units |  |  | 51000 |  |  | 22.3 | 10.5 | 55000 |  |  | 47000 | 85.45% | 2 | Both | 1062.5 | 4.25 | HMSV-A-CB-O | Both
215357241 | Mini/Multi Split | DAY & NIGHT | D5CMHAH30EAK |  | Non-Ducted Indoor Units |  |  | 30000 |  |  | 24 | 10.7 | 31000 |  |  | 36000 | 116.1% | 2 | Both | 625 | 2.5 | HMSV-A-CB-O | Both
215357244 | Mini/Multi Split | DAY & NIGHT | D5CMHAH36EAK |  | Non-Ducted Indoor Units |  |  | 36000 |  |  | 23.1 | 10.7 | 36000 |  |  | 36000 | 100% | 2 | Both | 750 | 3 | HMSV-A-CB-O | Both
215357232 | Mini/Multi Split | DAY & NIGHT | D5CMHAH18CAK |  | Non-Ducted Indoor Units |  |  | 19000 |  |  | 25 | 10.5 | 20000 |  |  | 19000 | 95% | 2 | Both | 395.8333 | 1.5833 | HMSV-A-CB-O | Both
215357235 | Mini/Multi Split | DAY & NIGHT | D5CMHAH24DAK |  | Non-Ducted Indoor Units |  |  | 24000 |  |  | 24 | 10 | 25000 |  |  | 25000 | 100% | 2 | Both | 500 | 2 | HMSV-A-CB-O | Both
215357226 | Mini/Multi Split | COMFORTMAKER | D5CMRAH48FAK |  | Non-Ducted Indoor Units |  |  | 47000 |  |  | 24 | 10.4 | 48000 |  |  | 36000 | 75% | 2 | Both | 979.1667 | 3.9167 | HMSV-A-CB-O | Both
215357220 | Mini/Multi Split | COMFORTMAKER | D5CMRAH30EAK |  | Non-Ducted Indoor Units |  |  | 30000 |  |  | 25 | 10 | 31000 |  |  | 26000 | 83.87% | 2 | Both | 625 | 2.5 | HMSV-A-CB-O | Both
215357223 | Mini/Multi Split | COMFORTMAKER | D5CMRAH36EAK |  | Non-Ducted Indoor Units |  |  | 36000 |  |  | 24 | 9.5 | 37000 |  |  | 26000 | 70.27% | 2 | Both | 750 | 3 | HMSV-A-CB-O | Both
215357211 | Mini/Multi Split | COMFORTMAKER | D5CMRAH18CAK |  | Non-Ducted Indoor Units |  |  | 18000 |  |  | 25.2 | 9.8 | 19000 |  |  | 13500 | 71.05% | 2.3 | Both | 375 | 1.5 | HMSV-A-CB-O | Both
215357214 | Mini/Multi Split | COMFORTMAKER | D5CMRAH24DAK |  | Non-Ducted Indoor Units |  |  | 24000 |  |  | 25 | 9.5 | 25000 |  |  | 18000 | 72% | 2 | Both | 500 | 2 | HMSV-A-CB-O | Both
215357205 | Mini/Multi Split | COMFORTMAKER | D5CMHAH48FAK |  | Non-Ducted Indoor Units |  |  | 47000 |  |  | 23 | 11.3 | 49000 |  |  | 47000 | 95.92% | 2 | Both | 979.1667 | 3.9167 | HMSV-A-CB-O | Both
215357208 | Mini/Multi Split | COMFORTMAKER | D5CMHAH55FAK |  | Non-Ducted Indoor Units |  |  | 51000 |  |  | 22.3 | 10.5 | 55000 |  |  | 47000 | 85.45% | 2 | Both | 1062.5 | 4.25 | HMSV-A-CB-O | Both
215357199 | Mini/Multi Split | COMFORTMAKER | D5CMHAH30EAK |  | Non-Ducted Indoor Units |  |  | 30000 |  |  | 24 | 10.7 | 31000 |  |  | 36000 | 116.1% | 2 | Both | 625 | 2.5 | HMSV-A-CB-O | Both
215357202 | Mini/Multi Split | COMFORTMAKER | D5CMHAH36EAK |  | Non-Ducted Indoor Units |  |  | 36000 |  |  | 23.1 | 10.7 | 36000 |  |  | 36000 | 100% | 2 | Both | 750 | 3 | HMSV-A-CB-O | Both
215357190 | Mini/Multi Split | COMFORTMAKER | D5CMHAH18CAK |  | Non-Ducted Indoor Units |  |  | 19000 |  |  | 25 | 10.5 | 20000 |  |  | 19000 | 95% | 2 | Both | 395.8333 | 1.5833 | HMSV-A-CB-O | Both
215357193 | Mini/Multi Split | COMFORTMAKER | D5CMHAH24DAK |  | Non-Ducted Indoor Units |  |  | 24000 |  |  | 24 | 10 | 25000 |  |  | 25000 | 100% | 2 | Both | 500 | 2 | HMSV-A-CB-O | Both
215357184 | Mini/Multi Split | ARCOAIRE | D5CMRAH48FAK |  | Non-Ducted Indoor Units |  |  | 47000 |  |  | 24 | 10.4 | 48000 |  |  | 36000 | 75% | 2 | Both | 979.1667 | 3.9167 | HMSV-A-CB-O | Both
215357118 | Mini/Multi Split | BRYANT | 37MGHAQ36EA3 |  | Non-Ducted Indoor Units |  |  | 36000 |  |  | 23.1 | 10.7 | 36000 |  |  | 36000 | 100% | 2 | Both | 750 | 3 | HMSV-A-CB-O | Both
215357181 | Mini/Multi Split | ARCOAIRE | D5CMRAH36EAK |  | Non-Ducted Indoor Units |  |  | 36000 |  |  | 24 | 9.5 | 37000 |  |  | 26000 | 70.27% | 2 | Both | 750 | 3 | HMSV-A-CB-O | Both
215357178 | Mini/Multi Split | ARCOAIRE | D5CMRAH30EAK |  | Non-Ducted Indoor Units |  |  | 30000 |  |  | 25 | 10 | 31000 |  |  | 26000 | 83.87% | 2 | Both | 625 | 2.5 | HMSV-A-CB-O | Both
215357169 | Mini/Multi Split | ARCOAIRE | D5CMRAH24DAK |  | Non-Ducted Indoor Units |  |  | 24000 |  |  | 25 | 9.5 | 25000 |  |  | 18000 | 72% | 2 | Both | 500 | 2 | HMSV-A-CB-O | Both
215357157 | Mini/Multi Split | BRYANT | 37MGRAQ36EA3 |  | Non-Ducted Indoor Units |  |  | 36000 |  |  | 24 | 9.5 | 37000 |  |  | 26000 | 70.27% | 2 | Both | 750 | 3 | HMSV-A-CB-O | Both
215357158 | Mini/Multi Split | ARCOAIRE | D5CMHAH55FAK |  | Non-Ducted Indoor Units |  |  | 51000 |  |  | 22.3 | 10.5 | 55000 |  |  | 47000 | 85.45% | 2 | Both | 1062.5 | 4.25 | HMSV-A-CB-O | Both
215357163 | Mini/Multi Split | ARCOAIRE | D5CMRAH18CAK |  | Non-Ducted Indoor Units |  |  | 18000 |  |  | 25.2 | 9.8 | 19000 |  |  | 13500 | 71.05% | 2.3 | Both | 375 | 1.5 | HMSV-A-CB-O | Both
215357164 | Mini/Multi Split | BRYANT | 37MGRAQ48FA3 |  | Non-Ducted Indoor Units |  |  | 47000 |  |  | 24 | 10.4 | 48000 |  |  | 36000 | 75% | 2 | Both | 979.1667 | 3.9167 | HMSV-A-CB-O | Both
215357151 | Mini/Multi Split | BRYANT | 37MGRAQ30EA3 |  | Non-Ducted Indoor Units |  |  | 30000 |  |  | 25 | 10 | 31000 |  |  | 26000 | 83.87% | 2 | Both | 625 | 2.5 | HMSV-A-CB-O | Both
215357147 | Mini/Multi Split | ARCOAIRE | D5CMHAH36EAK |  | Non-Ducted Indoor Units |  |  | 36000 |  |  | 23.1 | 10.7 | 36000 |  |  | 36000 | 100% | 2 | Both | 750 | 3 | HMSV-A-CB-O | Both
215357152 | Mini/Multi Split | ARCOAIRE | D5CMHAH48FAK |  | Non-Ducted Indoor Units |  |  | 47000 |  |  | 23 | 11.3 | 49000 |  |  | 47000 | 95.92% | 2 | Both | 979.1667 | 3.9167 | HMSV-A-CB-O | Both
215357137 | Mini/Multi Split | BRYANT | 37MGRAQ24DA3 |  | Non-Ducted Indoor Units |  |  | 24000 |  |  | 25 | 9.5 | 25000 |  |  | 18000 | 72% | 2 | Both | 500 | 2 | HMSV-A-CB-O | Both
215357141 | Mini/Multi Split | ARCOAIRE | D5CMHAH30EAK |  | Non-Ducted Indoor Units |  |  | 30000 |  |  | 24 | 10.7 | 31000 |  |  | 36000 | 116.1% | 2 | Both | 625 | 2.5 | HMSV-A-CB-O | Both
215357106 | Mini/Multi Split | BRYANT | 37MGHAQ18CA3 |  | Non-Ducted Indoor Units |  |  | 19000 |  |  | 25 | 10.5 | 20000 |  |  | 19000 | 95% | 2 | Both | 395.8333 | 1.5833 | HMSV-A-CB-O | Both
215357115 | Mini/Multi Split | BRYANT | 37MGHAQ30EA3 |  | Non-Ducted Indoor Units |  |  | 30000 |  |  | 24 | 10.7 | 31000 |  |  | 36000 | 116.1% | 2 | Both | 625 | 2.5 | HMSV-A-CB-O | Both
215357109 | Mini/Multi Split | BRYANT | 37MGHAQ24DA3 |  | Non-Ducted Indoor Units |  |  | 24000 |  |  | 24 | 10 | 25000 |  |  | 25000 | 100% | 2 | Both | 500 | 2 | HMSV-A-CB-O | Both
215351187 | Mini/Multi Split | MDV | M5OX631-30HFN10-M1XD |  | Non-Ducted Indoor Units |  |  | 30000 |  |  | 24 | 10.7 | 31000 |  |  | 36000 | 116.1% | 2 | Both | 625 | 2.5 | HMSV-A-CB-O | Both
215351193 | Mini/Multi Split | TCL | TMH18HEI2NAO0U24 |  | Non-Ducted Indoor Units |  |  | 18000 |  |  | 24 | 10 | 20000 |  |  | 15800 | 79% | 2 | Both | 375 | 1.5 | HMSV-A-CB-O | Yes
215351194 | Mini/Multi Split | TCL | TMH27HEI2NAO0U24 |  | Non-Ducted Indoor Units |  |  | 27000 |  |  | 24 | 10 | 28000 |  |  | 19800 | 70.71% | 2 | Both | 562.5 | 2.25 | HMSV-A-CB-O | Yes
215351195 | Mini/Multi Split | TCL | TMH36HEI2NAM5U24 |  | Non-Ducted Indoor Units |  |  | 35000 |  |  | 22.5 | 9.5 | 36000 |  |  | 25400 | 70.56% | 2 | Both | 729.1667 | 2.9167 | HMSV-A-CB-O | Yes
215351196 | Mini/Multi Split | TCL | TMH42HEI2NAM0U24 |  | Non-Ducted Indoor Units |  |  | 42000 |  |  | 22 | 9.5 | 42000 |  |  | 30000 | 71.43% | 2 | Both | 875 | 3.5 | HMSV-A-CB-O | Yes
215351185 | Mini/Multi Split | MDV | M5OD30-30HFN10-M1D |  | Non-Ducted Indoor Units |  |  | 30000 |  |  | 25 | 10 | 31000 |  |  | 26000 | 83.87% | 2 | Both | 625 | 2.5 | HMSV-A-CB-O | Both
215351183 | Mini/Multi Split | MDV | M4OD31-24HFN10-M1XD |  | Non-Ducted Indoor Units |  |  | 24000 |  |  | 24 | 10 | 25000 |  |  | 25000 | 100% | 2 | Both | 500 | 2 | HMSV-A-CB-O | Both
214783957 | Mini/Multi Split | TURBRO | GL-M18/O |  | Non-Ducted Indoor Units |  |  | 17000 |  |  | 22 | 9 | 19600 |  |  | 13800 | 70.41% | 1.8 | Both | 354.1667 | 1.4167 | HMSV-A-CB-O | Yes
214784527 | Mini/Multi Split | 1HVAC | SC-30Z-HH-M4B |  | Non-Ducted Indoor Units |  |  | 28400 |  |  | 21 | 10 | 30000 |  |  | 22800 | 76% | 1.84 | Both | 591.6667 | 2.3667 | HMSV-A-CB-O | No
215853991 | Mini/Multi Split | BLUERIDGE | BMMZ55HHC |  | Non-Ducted Indoor Units |  |  | 51000 |  |  | 22.2 | 10.5 | 55000 |  |  | 47000 | 85.45% | 2 | Both | 1062.5 | 4.25 | HMSV-A-CB-O | Both
215351181 | Mini/Multi Split | MDV | M4OD30-24HFN10-M1D |  | Non-Ducted Indoor Units |  |  | 24000 |  |  | 25 | 9.5 | 25000 |  |  | 18000 | 72% | 2 | Both | 500 | 2 | HMSV-A-CB-O | Both
215853985 | Mini/Multi Split | BLUERIDGE | BMMZ36HHC |  | Non-Ducted Indoor Units |  |  | 36000 |  |  | 23 | 10.7 | 36000 |  |  | 36000 | 100% | 2 | Both | 750 | 3 | HMSV-A-CB-O | Both
215853988 | Mini/Multi Split | BLUERIDGE | BMMZ48HHC |  | Non-Ducted Indoor Units |  |  | 47000 |  |  | 23 | 11 | 49000 |  |  | 47000 | 95.92% | 2 | Both | 979.1667 | 3.9167 | HMSV-A-CB-O | Both
215853982 | Mini/Multi Split | BLUERIDGE | BMMZ27HHC |  | Non-Ducted Indoor Units |  |  | 27000 |  |  | 23 | 10.5 | 27000 |  |  | 27000 | 100% | 2 | Both | 562.5 | 2.25 | HMSV-A-CB-O | Both
215853979 | Mini/Multi Split | BLUERIDGE | BMMZ18HHC |  | Non-Ducted Indoor Units |  |  | 19000 |  |  | 25 | 10.4 | 20000 |  |  | 19000 | 95% | 2 | Both | 395.8333 | 1.5833 | HMSV-A-CB-O | Both
215853973 | Mini/Multi Split | BLUERIDGE | BMMZ36C |  | Non-Ducted Indoor Units |  |  | 36000 |  |  | 24 | 9.5 | 37000 |  |  | 26000 | 70.27% | 2 | Both | 750 | 3 | HMSV-A-CB-O | Both
215853976 | Mini/Multi Split | BLUERIDGE | BMMZ48C |  | Non-Ducted Indoor Units |  |  | 47000 |  |  | 24 | 10.3 | 48000 |  |  | 36000 | 75% | 2 | Both | 979.1667 | 3.9167 | HMSV-A-CB-O | Both
215853967 | Mini/Multi Split | BLUERIDGE | BMMZ18C |  | Non-Ducted Indoor Units |  |  | 18000 |  |  | 25.1 | 9.8 | 19000 |  |  | 13500 | 71.05% | 2.3 | Both | 375 | 1.5 | HMSV-A-CB-O | Both
215853970 | Mini/Multi Split | BLUERIDGE | BMMZ27C |  | Non-Ducted Indoor Units |  |  | 27000 |  |  | 25 | 9.5 | 27000 |  |  | 19000 | 70.37% | 2 | Both | 562.5 | 2.25 | HMSV-A-CB-O | Both
213286784 | Mini/Multi Split | Wells | WMCA-55HFMO |  | Non-Ducted Indoor Units |  |  | 55000 |  |  | 20 | 9.5 | 55000 |  |  | 45500 | 82.73% | 1.8 | Both | 1145.8333 | 4.5833 | HMSV-A-CB-O | Yes
214720259 | Mini/Multi Split | TOSOT | MZ-M18/O |  | Non-Ducted Indoor Units |  |  | 17000 |  |  | 21 | 10 | 18000 |  |  | 13600 | 75.56% | 2.22 | Both | 354.1667 | 1.4167 | HMSV-A-CB-O | No
214720257 | Mini/Multi Split | TOSOT | MZ-M24/O |  | Non-Ducted Indoor Units |  |  | 23200 |  |  | 21 | 10 | 24000 |  |  | 21600 | 90% | 2.1 | Both | 483.3333 | 1.9333 | HMSV-A-CB-O | No
214728843 | Mini/Multi Split | Hessaire | HM18 |  | Non-Ducted Indoor Units |  |  | 18000 |  |  | 22 | 10 | 18000 |  |  | 18000 | 100% | 1.99 | Both | 375 | 1.5 | HMSV-A-CB-O | Both
214728844 | Mini/Multi Split | Hessaire | HM27 |  | Non-Ducted Indoor Units |  |  | 27000 |  |  | 23 | 10 | 27000 |  |  | 27000 | 100% | 1.82 | Both | 562.5 | 2.25 | HMSV-A-CB-O | Both
214728292 | Mini/Multi Split | HISENSE | AMW2-18U3TJA |  | Non-Ducted Indoor Units |  |  | 18000 |  |  | 22 | 10 | 18000 |  |  | 18000 | 100% | 1.99 | Both | 375 | 1.5 | HMSV-A-CB-O | Both
214728293 | Mini/Multi Split | HISENSE | AMW3-27U3TQA |  | Non-Ducted Indoor Units |  |  | 27000 |  |  | 23 | 10 | 27000 |  |  | 27000 | 100% | 1.82 | Both | 562.5 | 2.25 | HMSV-A-CB-O | Both
214837757 | Mini/Multi Split | DAIKIN | 2MXM18AVJU* |  | Non-Ducted Indoor Units |  |  | 17200 |  |  | 21 | 10 | 18500 |  |  | 13200 | 71.35% | 1.8 | Both | 358.3333 | 1.4333 | HMSR-A-CB-O | N/A
214720255 | Mini/Multi Split | TOSOT | MZ-M30/O |  | Non-Ducted Indoor Units |  |  | 28400 |  |  | 21 | 10 | 30000 |  |  | 22800 | 76% | 1.84 | Both | 591.6667 | 2.3667 | HMSV-A-CB-O | No
215223337 | Mini/Multi Split | BOSCH | BMS500-AAM048-1CSXRD |  | Non-Ducted Indoor Units |  |  | 47000 |  |  | 24 | 10.3 | 48000 |  |  | 36000 | 75% | 2 | Both | 979.1667 | 3.9167 | HMSV-A-CB-O | Both
214720253 | Mini/Multi Split | TOSOT | MZ-M36/O |  | Non-Ducted Indoor Units |  |  | 34000 |  |  | 21 | 10 | 36000 |  |  | 32400 | 90% | 1.82 | Both | 708.3333 | 2.8333 | HMSV-A-CB-O | No
215223331 | Mini/Multi Split | BOSCH | BMS500-AAM027-1CSXRD |  | Non-Ducted Indoor Units |  |  | 27000 |  |  | 25 | 9.5 | 27000 |  |  | 19000 | 70.37% | 2 | Both | 562.5 | 2.25 | HMSV-A-CB-O | Both
215223334 | Mini/Multi Split | BOSCH | BMS500-AAM036-1CSXRD |  | Non-Ducted Indoor Units |  |  | 36000 |  |  | 24 | 9.5 | 37000 |  |  | 26000 | 70.27% | 2 | Both | 750 | 3 | HMSV-A-CB-O | Both
215223325 | Mini/Multi Split | BOSCH | BMS500-AAM048-1CSXHD |  | Non-Ducted Indoor Units |  |  | 47000 |  |  | 23 | 11 | 49000 |  |  | 47000 | 95.92% | 2 | Both | 979.1667 | 3.9167 | HMSV-A-CB-O | Both
215223328 | Mini/Multi Split | BOSCH | BMS500-AAM018-1CSXRD |  | Non-Ducted Indoor Units |  |  | 18000 |  |  | 25.1 | 9.8 | 19000 |  |  | 13500 | 71.05% | 2.3 | Both | 375 | 1.5 | HMSV-A-CB-O | Both
215223319 | Mini/Multi Split | BOSCH | BMS500-AAM027-1CSXHD |  | Non-Ducted Indoor Units |  |  | 27000 |  |  | 23 | 10.5 | 27000 |  |  | 27000 | 100% | 2 | Both | 562.5 | 2.25 | HMSV-A-CB-O | Both
215223322 | Mini/Multi Split | BOSCH | BMS500-AAM036-1CSXHD |  | Non-Ducted Indoor Units |  |  | 36000 |  |  | 23 | 10.7 | 36000 |  |  | 36000 | 100% | 2 | Both | 750 | 3 | HMSV-A-CB-O | Both
215213808 | Mini/Multi Split | DIRECT AIR | DIRM4-48HXPRO28-5Z |  | Non-Ducted Indoor Units |  |  | 47000 |  |  | 23 | 11 | 49000 |  |  | 47000 | 95.92% | 2 | Both | 979.1667 | 3.9167 | HMSV-A-CB-O | Both
215223316 | Mini/Multi Split | BOSCH | BMS500-AAM018-1CSXHD |  | Non-Ducted Indoor Units |  |  | 19000 |  |  | 25 | 10.4 | 20000 |  |  | 19000 | 95% | 2 | Both | 395.8333 | 1.5833 | HMSV-A-CB-O | Both
215218913 | Mini/Multi Split | GREE | MUL18HP230V1R32AO |  | Non-Ducted Indoor Units |  |  | 18000 |  |  | 21 | 10 | 18000 |  |  | 13800 | 76.67% | 2 | Both | 375 | 1.5 | HMSV-A-CB-O | Yes
215218914 | Mini/Multi Split | GREE | MUL24HP230V1R32AO |  | Non-Ducted Indoor Units |  |  | 24000 |  |  | 21 | 10 | 24000 |  |  | 21600 | 90% | 2 | Both | 500 | 2 | HMSV-A-CB-O | Yes
215218915 | Mini/Multi Split | GREE | MUL30HP230V1R32AO |  | Non-Ducted Indoor Units |  |  | 28400 |  |  | 21 | 10 | 30000 |  |  | 27000 | 90% | 2.07 | Both | 591.6667 | 2.3667 | HMSV-A-CB-O | Yes
215218916 | Mini/Multi Split | GREE | MUL36HP230V1R32AO |  | Non-Ducted Indoor Units |  |  | 36000 |  |  | 21 | 10 | 36000 |  |  | 36000 | 100% | 2.1 | Both | 750 | 3 | HMSV-A-CB-O | Yes
215218917 | Mini/Multi Split | GREE | MUL42HP230V1R32AO |  | Non-Ducted Indoor Units |  |  | 42000 |  |  | 21 | 10 | 42000 |  |  | 37800 | 90% | 2.1 | Both | 875 | 3.5 | HMSV-A-CB-O | Yes
214810608 | Mini/Multi Split | PolarWave | EZ-18Z-M2 |  | Non-Ducted Indoor Units |  |  | 18000 |  |  | 21.2 | 9.6 | 19000 |  |  | 14000 | 73.68% | 2 | Both | 375 | 1.5 | HMSV-A-CB-O | Yes
214810609 | Mini/Multi Split | PolarWave | EZ-27Z-M3 |  | Non-Ducted Indoor Units |  |  | 27000 |  |  | 22 | 9.5 | 27000 |  |  | 19000 | 70.37% | 1.9 | Both | 562.5 | 2.25 | HMSV-A-CB-O | Yes
212365442 | Mini/Multi Split | Custom Comfort | CCOXHAMZ555HP |  | Non-Ducted Indoor Units |  |  | 55000 |  |  | 22 | 9.5 | 55000 |  |  | 46000 | 83.64% | 1.9 | Both | 1145.8333 | 4.5833 | HMSV-A-CB-O | Yes
214810590 | Mini/Multi Split | 1HVAC | EZ-18Z-M2 |  | Non-Ducted Indoor Units |  |  | 18000 |  |  | 21.2 | 9.6 | 19000 |  |  | 14000 | 73.68% | 2 | Both | 375 | 1.5 | HMSV-A-CB-O | Yes
214810591 | Mini/Multi Split | 1HVAC | EZ-27Z-M3 |  | Non-Ducted Indoor Units |  |  | 27000 |  |  | 22 | 9.5 | 27000 |  |  | 19000 | 70.37% | 1.9 | Both | 562.5 | 2.25 | HMSV-A-CB-O | Yes
214810596 | Mini/Multi Split | InfinityLiving | EZ-18Z-M2 |  | Non-Ducted Indoor Units |  |  | 18000 |  |  | 21.2 | 9.6 | 19000 |  |  | 14000 | 73.68% | 2 | Both | 375 | 1.5 | HMSV-A-CB-O | Yes
214810597 | Mini/Multi Split | InfinityLiving | EZ-27Z-M3 |  | Non-Ducted Indoor Units |  |  | 27000 |  |  | 22 | 9.5 | 27000 |  |  | 19000 | 70.37% | 1.9 | Both | 562.5 | 2.25 | HMSV-A-CB-O | Yes
214810602 | Mini/Multi Split | DIYCOOL | EZ-18Z-M2 |  | Non-Ducted Indoor Units |  |  | 18000 |  |  | 21.2 | 9.6 | 19000 |  |  | 14000 | 73.68% | 2 | Both | 375 | 1.5 | HMSV-A-CB-O | Yes
214810603 | Mini/Multi Split | DIYCOOL | EZ-27Z-M3 |  | Non-Ducted Indoor Units |  |  | 27000 |  |  | 22 | 9.5 | 27000 |  |  | 19000 | 70.37% | 1.9 | Both | 562.5 | 2.25 | HMSV-A-CB-O | Yes
215213802 | Mini/Multi Split | DIRECT AIR | DIRM4-28HXPRO28-3Z |  | Non-Ducted Indoor Units |  |  | 27000 |  |  | 23 | 10.5 | 27000 |  |  | 27000 | 100% | 2 | Both | 562.5 | 2.25 | HMSV-A-CB-O | Both
215213805 | Mini/Multi Split | DIRECT AIR | DIRM4-36HXPRO28-4Z |  | Non-Ducted Indoor Units |  |  | 36000 |  |  | 23 | 10.7 | 36000 |  |  | 36000 | 100% | 2 | Both | 750 | 3 | HMSV-A-CB-O | Both
215213796 | Mini/Multi Split | DIRECT AIR | DIRM4-48DA25-5Z |  | Non-Ducted Indoor Units |  |  | 47000 |  |  | 24 | 10.3 | 48000 |  |  | 36000 | 75% | 2 | Both | 979.1667 | 3.9167 | HMSV-A-CB-O | Both
215213799 | Mini/Multi Split | DIRECT AIR | DIRM4-18HXPRO28-2Z |  | Non-Ducted Indoor Units |  |  | 19000 |  |  | 25 | 10.4 | 20000 |  |  | 19000 | 95% | 2 | Both | 395.8333 | 1.5833 | HMSV-A-CB-O | Both
215213790 | Mini/Multi Split | DIRECT AIR | DIRM4-27DA25-3Z |  | Non-Ducted Indoor Units |  |  | 27000 |  |  | 23 | 10.5 | 27000 |  |  | 27000 | 100% | 2 | Both | 562.5 | 2.25 | HMSV-A-CB-O | Both
215213793 | Mini/Multi Split | DIRECT AIR | DIRM4-36DA25-4Z |  | Non-Ducted Indoor Units |  |  | 36000 |  |  | 24 | 9.5 | 37000 |  |  | 26000 | 70.27% | 2 | Both | 750 | 3 | HMSV-A-CB-O | Both
215213728 | Mini/Multi Split | CONTINENTAL | CDHAMB-36-O |  | Non-Ducted Indoor Units |  |  | 36000 |  |  | 23 | 10.7 | 36000 |  |  | 36000 | 100% | 2 | Both | 750 | 3 | HMSV-A-CB-O | Both
215213787 | Mini/Multi Split | DIRECT AIR | DIRM4-18DA25-2Z |  | Non-Ducted Indoor Units |  |  | 18000 |  |  | 25.1 | 9.8 | 19000 |  |  | 13500 | 71.05% | 2.3 | Both | 375 | 1.5 | HMSV-A-CB-O | Both
215213722 | Mini/Multi Split | CONTINENTAL | CDHAMB-27-O |  | Non-Ducted Indoor Units |  |  | 27000 |  |  | 23 | 10.5 | 27000 |  |  | 27000 | 100% | 2 | Both | 562.5 | 2.25 | HMSV-A-CB-O | Both
215213725 | Mini/Multi Split | NAPOLEON | NDHAMB-36-O |  | Non-Ducted Indoor Units |  |  | 36000 |  |  | 23 | 10.7 | 36000 |  |  | 36000 | 100% | 2 | Both | 750 | 3 | HMSV-A-CB-O | Both
214442634 | Mini/Multi Split | CENTURY | A-VMH55PV-1 |  | Non-Ducted Indoor Units |  |  | 55000 |  |  | 22 | 9.5 | 55000 |  |  | 46000 | 83.64% | 1.9 | Both | 1145.8333 | 4.5833 | HMSV-A-CB-O | Yes
214442637 | Mini/Multi Split | CENTURY | A-VMH48PV-1 |  | Non-Ducted Indoor Units |  |  | 48000 |  |  | 21.8 | 9.8 | 49000 |  |  | 45000 | 91.84% | 2 | Both | 1000 | 4 | HMSV-A-CB-O | Yes
214861692 | Mini/Multi Split | MDV | M3OD31-18HFN10-M1XD |  | Non-Ducted Indoor Units |  |  | 19000 |  |  | 25 | 10.5 | 20000 |  |  | 19000 | 95% | 2 | Both | 395.8333 | 1.5833 | HMSV-A-CB-O | N/A
214438131 | Mini/Multi Split | GOODMAN | MST363G22MHAA |  | Non-Ducted Indoor Units |  |  | 36000 |  |  | 21 | 10.9 | 36000 |  |  | 36000 | 100% | 1.95 | Both | 750 | 3 | HMSV-A-CB-O | Yes
214438134 | Mini/Multi Split | GOODMAN | MST483G22MHAA |  | Non-Ducted Indoor Units |  |  | 48000 |  |  | 21.2 | 10 | 49000 |  |  | 45000 | 91.84% | 2 | Both | 1000 | 4 | HMSV-A-CB-O | Yes
214438125 | Mini/Multi Split | GOODMAN | MST183G22MHAA |  | Non-Ducted Indoor Units |  |  | 19000 |  |  | 20.5 | 9 | 20000 |  |  | 18000 | 90% | 1.8 | Both | 395.8333 | 1.5833 | HMSV-A-CB-O | Yes
214438128 | Mini/Multi Split | GOODMAN | MST273G22MHAA |  | Non-Ducted Indoor Units |  |  | 27000 |  |  | 20.5 | 9.6 | 27000 |  |  | 27000 | 100% | 1.8 | Both | 562.5 | 2.25 | HMSV-A-CB-O | Yes
214432060 | Mini/Multi Split | Multi MFG | 28MPC3-HH-A |  | Non-Ducted Indoor Units |  |  | 28000 |  |  | 23 | 10.6 | 28000 |  |  | 25000 | 89.29% | 1.8 | Both | 583.3333 | 2.3333 | HMSV-A-CB-O | N/A
214432063 | Mini/Multi Split | Multi MFG | 55MPC5-HH-A |  | Non-Ducted Indoor Units |  |  | 55000 |  |  | 22 | 9.5 | 55000 |  |  | 46000 | 83.64% | 1.9 | Both | 1145.8333 | 4.5833 | HMSV-A-CB-O | N/A
214848483 | Mini/Multi Split | LG | KUMXB241A |  | Non-Ducted Indoor Units |  |  | 24000 |  |  | 22.5 | 9.8 | 24600 |  |  | 17300 | 70.33% | 2.3 | Both | 500 | 2 | HMSV-A-CB-O | No
214848481 | Mini/Multi Split | LG | KUMXB181A |  | Non-Ducted Indoor Units |  |  | 18000 |  |  | 22.5 | 9.8 | 22000 |  |  | 15800 | 71.82% | 2.2 | Both | 375 | 1.5 | HMSV-A-CB-O | No
214848477 | Mini/Multi Split | LG | KUMXA301A |  | Non-Ducted Indoor Units |  |  | 28400 |  |  | 20 | 9.8 | 30000 |  |  | 23000 | 76.67% | 1.85 | Both | 591.6667 | 2.3667 | HMSV-A-CB-O | Yes
207643149 | Mini/Multi Split | TEMPSTAR | DLCMHBH36DAK |  | Non-Ducted Indoor Units |  |  | 36000 |  |  | 20 | 9.7 | 37000 |  |  | 36000 | 97.3% | 1.9 | Both | 750 | 3 | HMSV-A-CB-O | Yes
212920659 | Mini/Multi Split | Bladex | B50A-55SPHP1 |  | Non-Ducted Indoor Units |  |  | 55000 |  |  | 20 | 9.5 | 55000 |  |  | 45500 | 82.73% | 1.8 | Both | 1145.8333 | 4.5833 | HMSV-A-CB-O | N/A
214415107 | Mini/Multi Split | CENTURY | A-VMH36QV-1A |  | Non-Ducted Indoor Units |  |  | 36000 |  |  | 22.4 | 10.9 | 36000 |  |  | 37000 | 102.8% | 2 | Both | 750 | 3 | HMSV-A-CB-O | Yes
207643065 | Mini/Multi Split | HEIL | DLCMHBH36DAK |  | Non-Ducted Indoor Units |  |  | 36000 |  |  | 20 | 9.7 | 37000 |  |  | 36000 | 97.3% | 1.9 | Both | 750 | 3 | HMSV-A-CB-O | Yes
214389536 | Mini/Multi Split | ICONIC AIR SOLUTION | ICMZ60EK |  | Non-Ducted Indoor Units |  |  | 55000 |  |  | 20 | 9.5 | 55000 |  |  | 45500 | 82.73% | 1.8 | Both | 1145.8333 | 4.5833 | HMSV-A-CB-O | N/A
214232458 | Mini/Multi Split | KERR | A-KMH55PV-1 |  | Non-Ducted Indoor Units |  |  | 55000 |  |  | 22 | 9.5 | 55000 |  |  | 46000 | 83.64% | 1.9 | Both | 1145.8333 | 4.5833 | HMSV-A-CB-O | Yes
214389530 | Mini/Multi Split | ICONIC AIR SOLUTION | ICMZ36DK |  | Non-Ducted Indoor Units |  |  | 36000 |  |  | 20 | 9.7 | 37000 |  |  | 36000 | 97.3% | 1.9 | Both | 750 | 3 | HMSV-A-CB-O | N/A
214389533 | Mini/Multi Split | ICONIC AIR SOLUTION | ICMZ48EK |  | Non-Ducted Indoor Units |  |  | 48000 |  |  | 21.2 | 10 | 49000 |  |  | 45000 | 91.84% | 2 | Both | 1000 | 4 | HMSV-A-CB-O | N/A
214389527 | Mini/Multi Split | ICONIC AIR SOLUTION | ICMZ27CK |  | Non-Ducted Indoor Units |  |  | 28000 |  |  | 22.6 | 9.8 | 28000 |  |  | 25000 | 89.29% | 1.8 | Both | 583.3333 | 2.3333 | HMSV-A-CB-O | N/A
214389524 | Mini/Multi Split | ICONIC AIR SOLUTION | ICMZ24CK |  | Non-Ducted Indoor Units |  |  | 24000 |  |  | 22.3 | 9.6 | 24000 |  |  | 17000 | 70.83% | 1.83 | Both | 500 | 2 | HMSV-A-CB-O | N/A
214389521 | Mini/Multi Split | ICONIC AIR SOLUTION | ICMZ18BK |  | Non-Ducted Indoor Units |  |  | 19000 |  |  | 20.5 | 9 | 20000 |  |  | 18000 | 90% | 1.8 | Both | 395.8333 | 1.5833 | HMSV-A-CB-O | N/A
214383445 | Mini/Multi Split | FRANKLIN | MST363F25MHAA |  | Non-Ducted Indoor Units |  |  | 36000 |  |  | 22.4 | 10.9 | 36000 |  |  | 37000 | 102.8% | 2 | Both | 750 | 3 | HMSV-A-CB-O | N/A
214383448 | Mini/Multi Split | FRANKLIN | MST483F25MHAA |  | Non-Ducted Indoor Units |  |  | 48000 |  |  | 21.8 | 9.8 | 49000 |  |  | 45000 | 91.84% | 2 | Both | 1000 | 4 | HMSV-A-CB-O | N/A
214389463 | Mini/Multi Split | TOSOT | TM18HPO |  | Non-Ducted Indoor Units |  |  | 18000 |  |  | 21 | 10 | 19000 |  |  | 13600 | 71.58% | 2.2 | Both | 375 | 1.5 | HMSV-A-CB-O | No
214383439 | Mini/Multi Split | FRANKLIN | MST183F25MHAA |  | Non-Ducted Indoor Units |  |  | 19000 |  |  | 22 | 9.8 | 20000 |  |  | 19700 | 98.5% | 1.9 | Both | 395.8333 | 1.5833 | HMSV-A-CB-O | N/A
214383442 | Mini/Multi Split | FRANKLIN | MST273F25MHAA |  | Non-Ducted Indoor Units |  |  | 27000 |  |  | 21.8 | 10 | 27000 |  |  | 27000 | 100% | 1.8 | Both | 562.5 | 2.25 | HMSV-A-CB-O | N/A
214377785 | Mini/Multi Split | Kepler | ODUM4OX630-36HFN1-M1X |  | Non-Ducted Indoor Units |  |  | 36000 |  |  | 22.4 | 10.9 | 36000 |  |  | 37000 | 102.8% | 2 | Both | 750 | 3 | HMSV-A-CB-O | Yes
214377788 | Mini/Multi Split | Kepler | ODUM5OG-48HFN1-M-[X] |  | Non-Ducted Indoor Units |  |  | 48000 |  |  | 21.8 | 9.8 | 49000 |  |  | 45000 | 91.84% | 2 | Both | 1000 | 4 | HMSV-A-CB-O | Yes
214377779 | Mini/Multi Split | Kepler | ODUM3OK-27HFN1-M |  | Non-Ducted Indoor Units |  |  | 27000 |  |  | 21.8 | 10 | 27000 |  |  | 27000 | 100% | 1.8 | Both | 562.5 | 2.25 | HMSV-A-CB-O | Yes
214377782 | Mini/Multi Split | Kepler | ODUM4OI-36HFN1-M |  | Non-Ducted Indoor Units |  |  | 36000 |  |  | 22.2 | 10.3 | 37000 |  |  | 36000 | 97.3% | 1.9 | Both | 750 | 3 | HMSV-A-CB-O | Yes
214377791 | Mini/Multi Split | Kepler | ODUM5OA-55HFN1-M-[X] |  | Non-Ducted Indoor Units |  |  | 55000 |  |  | 22 | 9.5 | 55000 |  |  | 46000 | 83.64% | 1.9 | Both | 1145.8333 | 4.5833 | HMSV-A-CB-O | Yes
214848473 | Mini/Multi Split | LG | KUMXA181A |  | Non-Ducted Indoor Units |  |  | 18000 |  |  | 20 | 9.8 | 22000 |  |  | 19800 | 90% | 1.85 | Both | 375 | 1.5 | HMSV-A-CB-O | Yes
214377776 | Mini/Multi Split | Kepler | ODUM2OI-18HFN1-M |  | Non-Ducted Indoor Units |  |  | 19000 |  |  | 22 | 9.8 | 20000 |  |  | 19700 | 98.5% | 1.9 | Both | 395.8333 | 1.5833 | HMSV-A-CB-O | Yes
214848475 | Mini/Multi Split | LG | KUMXA241A |  | Non-Ducted Indoor Units |  |  | 24000 |  |  | 21 | 9.8 | 26000 |  |  | 22000 | 84.62% | 1.85 | Both | 500 | 2 | HMSV-A-CB-O | Yes
214584775 | Mini/Multi Split | OLMO | OS-MSR24-230VO |  | Non-Ducted Indoor Units |  |  | 24000 |  |  | 22 | 9.05 | 24000 |  |  | 24000 | 100% | 1.84 | Both | 500 | 2 | HMSV-A-CB-O | Yes
214584776 | Mini/Multi Split | OLMO | OS-MSR36-230VO |  | Non-Ducted Indoor Units |  |  | 32000 |  |  | 21 | 9 | 36000 |  |  | 36000 | 100% | 1.84 | Both | 666.6667 | 2.6667 | HMSV-A-CB-O | Yes
214584777 | Mini/Multi Split | OLMO | OS-MSR18-230VO |  | Non-Ducted Indoor Units |  |  | 18000 |  |  | 21 | 9.5 | 18000 |  |  | 18000 | 100% | 1.84 | Both | 375 | 1.5 | HMSV-A-CB-O | Both
214594897 | Mini/Multi Split | COMFORTSTAR | CVH-60-5SH |  | Non-Ducted Indoor Units |  |  | 55000 |  |  | 22 | 9.5 | 55000 |  |  | 46000 | 83.64% | 1.9 | Both | 1145.8333 | 4.5833 | HMSV-A-CB-O | Yes
214797736 | Mini/Multi Split | Multi MFG | 19MPC2-HH-A |  | Non-Ducted Indoor Units |  |  | 19000 |  |  | 22 | 9.8 | 20000 |  |  | 19700 | 98.5% | 1.9 | Both | 395.8333 | 1.5833 | HMSV-A-CB-O | N/A
214810329 | Mini/Multi Split | WILLIS | MZUHW36KCH21S2-O |  | Non-Ducted Indoor Units |  |  | 34000 |  |  | 21 | 10 | 36000 |  |  | 32400 | 90% | 1.82 | Both | 708.3333 | 2.8333 | HMSV-A-CB-O | No
214810330 | Mini/Multi Split | WILLIS | MZUHW42KCH21S2-O |  | Non-Ducted Indoor Units |  |  | 36000 |  |  | 21 | 10 | 40000 |  |  | 32400 | 81% | 1.92 | Both | 750 | 3 | HMSV-A-CB-O | No
214810331 | Mini/Multi Split | WILLIS | MZUHW18KCH21S2-O |  | Non-Ducted Indoor Units |  |  | 17000 |  |  | 21 | 10 | 18000 |  |  | 13600 | 75.56% | 2.22 | Both | 354.1667 | 1.4167 | HMSV-A-CB-O | No
214810332 | Mini/Multi Split | WILLIS | MZUHW24KCH21S2-O |  | Non-Ducted Indoor Units |  |  | 23200 |  |  | 21 | 10 | 24000 |  |  | 21600 | 90% | 2.1 | Both | 483.3333 | 1.9333 | HMSV-A-CB-O | No
214810333 | Mini/Multi Split | WILLIS | MZUHW30KCH21S2-O |  | Non-Ducted Indoor Units |  |  | 28400 |  |  | 21 | 10 | 30000 |  |  | 22800 | 76% | 1.84 | Both | 591.6667 | 2.3667 | HMSV-A-CB-O | No
215213719 | Mini/Multi Split | NAPOLEON | NDHAMB-27-O |  | Non-Ducted Indoor Units |  |  | 27000 |  |  | 23 | 10.5 | 27000 |  |  | 27000 | 100% | 2 | Both | 562.5 | 2.25 | HMSV-A-CB-O | Both
214784530 | Mini/Multi Split | 1HVAC | SC-42Z-HH-M5B |  | Non-Ducted Indoor Units |  |  | 36000 |  |  | 21 | 10 | 40000 |  |  | 32400 | 81% | 1.92 | Both | 750 | 3 | HMSV-A-CB-O | No
214291423 | Mini/Multi Split | AUX | ASPR18HPMULO |  | Non-Ducted Indoor Units |  |  | 17700 |  |  | 22 | 10 | 18000 |  |  | 14000 | 77.78% | 2 | Both | 368.75 | 1.475 | HMSV-A-CB-O | Yes
214291424 | Mini/Multi Split | AUX | ASPR24HPMULO |  | Non-Ducted Indoor Units |  |  | 24000 |  |  | 23 | 10 | 24000 |  |  | 20400 | 85% | 2 | Both | 500 | 2 | HMSV-A-CB-O | Yes
214291425 | Mini/Multi Split | AUX | ASPR30HPMULO |  | Non-Ducted Indoor Units |  |  | 30000 |  |  | 23 | 10 | 30000 |  |  | 24200 | 80.67% | 2 | Both | 625 | 2.5 | HMSV-A-CB-O | Yes
214291426 | Mini/Multi Split | AUX | ASPR36HPMULO |  | Non-Ducted Indoor Units |  |  | 36000 |  |  | 23 | 10 | 36000 |  |  | 25200 | 70% | 2 | Both | 750 | 3 | HMSV-A-CB-O | Yes
214291427 | Mini/Multi Split | AUX | ASPR42HPMULO |  | Non-Ducted Indoor Units |  |  | 37000 |  |  | 22 | 10 | 40000 |  |  | 30000 | 75% | 2 | Both | 770.8333 | 3.0833 | HMSV-A-CB-O | Yes
214291428 | Mini/Multi Split | AUX | ASUM18HPMULO |  | Non-Ducted Indoor Units |  |  | 18000 |  |  | 23.3 | 11 | 21000 |  |  | 21800 | 103.8% | 2 | Both | 375 | 1.5 | HMSV-A-CB-O | Yes
214291429 | Mini/Multi Split | AUX | ASUM36HPMULO |  | Non-Ducted Indoor Units |  |  | 36000 |  |  | 24 | 11 | 36000 |  |  | 32400 | 90% | 2 | Both | 750 | 3 | HMSV-A-CB-O | Yes
214291430 | Mini/Multi Split | AUX | ASUM42HPMULO |  | Non-Ducted Indoor Units |  |  | 42000 |  |  | 24 | 10.5 | 42000 |  |  | 33600 | 80% | 2 | Both | 875 | 3.5 | HMSV-A-CB-O | Yes
214291431 | Mini/Multi Split | AUX | ASUM24HPMULO |  | Non-Ducted Indoor Units |  |  | 24000 |  |  | 24 | 10.5 | 26000 |  |  | 25400 | 97.69% | 2.1 | Both | 500 | 2 | HMSV-A-CB-O | Yes
209424843 | Mini/Multi Split | TCL | TUM-18HA2/I2I22-21ES |  | Non-Ducted Indoor Units |  |  | 17000 |  |  | 22 | 9 | 19600 |  |  | 13800 | 70.41% | 1.8 | Both | 354.1667 | 1.4167 | HMSV-A-CB-O | Yes
214914954 | Mini/Multi Split | LG | ZRUN024GSS0 |  | Non-Ducted Indoor Units |  |  | 24000 |  |  | 20.05 | 10.2 | 27000 |  |  | 27000 | 100% | 2.16 | Both | 500 | 2 | HMSV-A-CB-O | Both
214914950 | Mini/Multi Split | LG | ZRUM036GSS0 |  | Non-Ducted Indoor Units |  |  | 36000 |  |  | 23 | 10.6 | 42000 |  |  | 42000 | 100% | 2.3 | Both | 750 | 3 | HMSV-A-CB-O | Both
214931586 | Mini/Multi Split | GREE | GWHD(18)ND6MO |  | Non-Ducted Indoor Units |  |  | 18000 |  |  | 21 | 10 | 18000 |  |  | 13800 | 76.67% | 2 | Both | 375 | 1.5 | HMSV-A-CB-O | Yes
214931587 | Mini/Multi Split | GREE | GWHD(24)ND6MO |  | Non-Ducted Indoor Units |  |  | 24000 |  |  | 21 | 10 | 24000 |  |  | 21600 | 90% | 2 | Both | 500 | 2 | HMSV-A-CB-O | Yes
214931588 | Mini/Multi Split | GREE | GWHD(30)ND6MO |  | Non-Ducted Indoor Units |  |  | 28400 |  |  | 21 | 10 | 30000 |  |  | 27000 | 90% | 2.07 | Both | 591.6667 | 2.3667 | HMSV-A-CB-O | Yes
214931589 | Mini/Multi Split | GREE | GWHD(36)ND6MO |  | Non-Ducted Indoor Units |  |  | 36000 |  |  | 21 | 10 | 36000 |  |  | 36000 | 100% | 2.1 | Both | 750 | 3 | HMSV-A-CB-O | Yes
214931590 | Mini/Multi Split | GREE | GWHD(42)ND6MO |  | Non-Ducted Indoor Units |  |  | 42000 |  |  | 21 | 10 | 42000 |  |  | 37800 | 90% | 2.1 | Both | 875 | 3.5 | HMSV-A-CB-O | Yes
214837758 | Mini/Multi Split | DAIKIN | 3MXM24AVJU* |  | Non-Ducted Indoor Units |  |  | 23000 |  |  | 21 | 10 | 24000 |  |  | 18900 | 78.75% | 1.8 | Both | 479.1667 | 1.9167 | HMSR-A-CB-O | N/A
214837759 | Mini/Multi Split | DAIKIN | 4MXM36AVJU* |  | Non-Ducted Indoor Units |  |  | 34200 |  |  | 20 | 9.5 | 34600 |  |  | 24400 | 70.52% | 1.8 | Both | 712.5 | 2.85 | HMSR-A-CB-O | N/A
214837760 | Mini/Multi Split | DAIKIN | 2MXT18AVJU* |  | Non-Ducted Indoor Units |  |  | 17200 |  |  | 21 | 10 | 18000 |  |  | 20600 | 114.4% | 1.8 | Both | 358.3333 | 1.4333 | HMSR-A-CB-O | N/A
214837761 | Mini/Multi Split | DAIKIN | 2MXTH18AVJU* |  | Non-Ducted Indoor Units |  |  | 17200 |  |  | 21 | 10 | 18000 |  |  | 20600 | 114.4% | 1.8 | Both | 358.3333 | 1.4333 | HMSR-A-CB-O | N/A
214837934 | Mini/Multi Split | PANASONIC | CU-2Z18ABUC |  | Non-Ducted Indoor Units |  |  | 18000 |  |  | 22.5 | 12.5 | 22000 |  |  | 22000 | 100% | 2.15 | Both | 375 | 1.5 | HMSV-A-CB-O | N/A
214837935 | Mini/Multi Split | PANASONIC | CU-3Z22ABUC |  | Non-Ducted Indoor Units |  |  | 22000 |  |  | 24.5 | 10.7 | 26000 |  |  | 23000 | 88.46% | 2.28 | Both | 458.3333 | 1.8333 | HMSV-A-CB-O | N/A
214232441 | Mini/Multi Split | Multi MFG | 48MPC5-HH-A |  | Non-Ducted Indoor Units |  |  | 48000 |  |  | 21.8 | 9.8 | 49000 |  |  | 45000 | 91.84% | 2 | Both | 1000 | 4 | HMSV-A-CB-O | N/A
214232455 | Mini/Multi Split | COMFORT-AIRE | A-VMH55PV-1 |  | Non-Ducted Indoor Units |  |  | 55000 |  |  | 22 | 9.5 | 55000 |  |  | 46000 | 83.64% | 1.9 | Both | 1145.8333 | 4.5833 | HMSV-A-CB-O | Yes
213732659 | Mini/Multi Split | SENVILLE | SENA-48HF-MOB |  | Non-Ducted Indoor Units |  |  | 48000 |  |  | 21.8 | 9.8 | 49000 |  |  | 45000 | 91.84% | 2 | Both | 1000 | 4 | HMSV-A-CB-O | Yes
214232426 | Mini/Multi Split | Bladex | B50G-48SPHP1* |  | Non-Ducted Indoor Units |  |  | 48000 |  |  | 21.8 | 9.8 | 49000 |  |  | 45000 | 91.84% | 2 | Both | 1000 | 4 | HMSV-A-CB-O | N/A
214232438 | Mini/Multi Split | Multi MFG | 36MPC4-HH-A |  | Non-Ducted Indoor Units |  |  | 36000 |  |  | 22.2 | 10.3 | 37000 |  |  | 36000 | 97.3% | 1.9 | Both | 750 | 3 | HMSV-A-CB-O | N/A
214232429 | Mini/Multi Split | Bladex | B50A-55SPHP1* |  | Non-Ducted Indoor Units |  |  | 55000 |  |  | 22 | 9.5 | 55000 |  |  | 46000 | 83.64% | 1.9 | Both | 1145.8333 | 4.5833 | HMSV-A-CB-O | N/A
214232420 | Mini/Multi Split | Bladex | B40I-36SPHP1* |  | Non-Ducted Indoor Units |  |  | 36000 |  |  | 22.2 | 10.3 | 37000 |  |  | 36000 | 97.3% | 1.9 | Both | 750 | 3 | HMSV-A-CB-O | N/A
214232423 | Mini/Multi Split | Bladex | B40X-36SPHP1S* |  | Non-Ducted Indoor Units |  |  | 36000 |  |  | 22.4 | 10.9 | 36000 |  |  | 37000 | 102.8% | 2 | Both | 750 | 3 | HMSV-A-CB-O | N/A
214232414 | Mini/Multi Split | Bladex | B30K-27SPHP1* |  | Non-Ducted Indoor Units |  |  | 27000 |  |  | 21.8 | 10 | 27000 |  |  | 27000 | 100% | 1.8 | Both | 562.5 | 2.25 | HMSV-A-CB-O | N/A
214232417 | Mini/Multi Split | Bladex | B30I-28SPHP1* |  | Non-Ducted Indoor Units |  |  | 28000 |  |  | 23 | 10.6 | 28000 |  |  | 25000 | 89.29% | 1.8 | Both | 583.3333 | 2.3333 | HMSV-A-CB-O | N/A
212615016 | Mini/Multi Split | Relief Sciences | LANG27OD35-3 |  | Non-Ducted Indoor Units |  |  | 28000 |  |  | 22.6 | 9.8 | 28000 |  |  | 25000 | 89.29% | 1.8 | Both | 583.3333 | 2.3333 | HMSV-A-CB-O | N/A
212510994 | Mini/Multi Split | HAXXAIR | HVHM-42T2D |  | Non-Ducted Indoor Units |  |  | 42000 |  |  | 20 | 8.95 | 41500 |  |  | 36000 | 86.75% | 1.84 | Both | 875 | 3.5 | HMSV-A-CB-O | N/A
214232411 | Mini/Multi Split | Bladex | B20I-18SPHP1* |  | Non-Ducted Indoor Units |  |  | 19000 |  |  | 22 | 9.8 | 20000 |  |  | 19700 | 98.5% | 1.9 | Both | 395.8333 | 1.5833 | HMSV-A-CB-O | N/A
214608822 | Mini/Multi Split | TOSOT | TVRF-V60WL/C |  | Non-Ducted Indoor Units |  |  | 60000 |  |  | 21 | 9.2 | 60000 |  |  | 42000 | 70% | 2.1 | Both | 1250 | 5 | HMSV-A-CB-O | Yes
213785765 | Mini/Multi Split | Mitsutomo | HO-MT28-AC-Q |  | Non-Ducted Indoor Units |  |  | 27000 |  |  | 20.5 | 9.6 | 27000 |  |  | 27000 | 100% | 1.8 | Both | 562.5 | 2.25 | HMSV-A-CB-O | N/A
213785768 | Mini/Multi Split | Mitsutomo | HO-MQ36-AC-Q |  | Non-Ducted Indoor Units |  |  | 36000 |  |  | 21 | 10.9 | 36000 |  |  | 36000 | 100% | 1.95 | Both | 750 | 3 | HMSV-A-CB-O | N/A
213769964 | Mini/Multi Split | AI AIR CONDITIONING | A5MO22-55N1-M1H |  | Non-Ducted Indoor Units |  |  | 55000 |  |  | 20 | 9.5 | 55000 |  |  | 45500 | 82.73% | 1.8 | Both | 1145.8333 | 4.5833 | HMSV-A-CB-O | Yes
213769958 | Mini/Multi Split | AI AIR CONDITIONING | A4MO22-36N1-M1H |  | Non-Ducted Indoor Units |  |  | 36000 |  |  | 21 | 10.9 | 36000 |  |  | 36000 | 100% | 1.95 | Both | 750 | 3 | HMSV-A-CB-O | Yes
213769961 | Mini/Multi Split | AI AIR CONDITIONING | A5MO22-48N1-M1H |  | Non-Ducted Indoor Units |  |  | 48000 |  |  | 21.2 | 10 | 49000 |  |  | 45000 | 91.84% | 2 | Both | 1000 | 4 | HMSV-A-CB-O | Yes
213769952 | Mini/Multi Split | AI AIR CONDITIONING | A2MO22-18N1-M1H |  | Non-Ducted Indoor Units |  |  | 19000 |  |  | 20.5 | 9 | 20000 |  |  | 18000 | 90% | 1.8 | Both | 395.8333 | 1.5833 | HMSV-A-CB-O | Yes
213769955 | Mini/Multi Split | AI AIR CONDITIONING | A3MO22-27N1-M1H |  | Non-Ducted Indoor Units |  |  | 27000 |  |  | 20.5 | 9.6 | 27000 |  |  | 27000 | 100% | 1.8 | Both | 562.5 | 2.25 | HMSV-A-CB-O | Yes
211174349 | Mini/Multi Split | BOREAL | MBRS36HPJ1OE |  | Non-Ducted Indoor Units |  |  | 34000 |  |  | 21 | 10 | 36000 |  |  | 32400 | 90% | 1.82 | Both | 708.3333 | 2.8333 | HMSV-A-CB-O | No
211174350 | Mini/Multi Split | BOREAL | MBRS42HPJ1OE |  | Non-Ducted Indoor Units |  |  | 36000 |  |  | 21 | 10 | 40000 |  |  | 32400 | 81% | 1.92 | Both | 750 | 3 | HMSV-A-CB-O | No
213479404 | Mini/Multi Split | CanAir | C28MC328H21 |  | Non-Ducted Indoor Units |  |  | 28000 |  |  | 23 | 10.6 | 28000 |  |  | 25000 | 89.29% | 1.8 | Both | 583.3333 | 2.3333 | HMSV-A-CB-O | Yes
212940825 | Mini/Multi Split | CENTURY | A-VMH36QV-1 |  | Non-Ducted Indoor Units |  |  | 36000 |  |  | 22.2 | 10.3 | 37000 |  |  | 36000 | 97.3% | 1.9 | Both | 750 | 3 | HMSV-A-CB-O | N/A
214065608 | Mini/Multi Split | Bladex | B30I-28SPHP1 |  | Non-Ducted Indoor Units |  |  | 28000 |  |  | 22.6 | 9.8 | 28000 |  |  | 25000 | 89.29% | 1.8 | Both | 583.3333 | 2.3333 | HMSV-A-CB-O | N/A
201835526 | Mini/Multi Split | ARCOAIRE | DLCMRAH36DAK |  | Non-Ducted Indoor Units |  |  | 36000 |  |  | 21.4 | 8.6 | 36000 |  |  | 26200 | 72.78% | 1.8 | Both | 750 | 3 | HMSV-A-CB-O | Yes
207641258 | Mini/Multi Split | MDV | M3OI-28HFN1-M* |  | Non-Ducted Indoor Units |  |  | 28000 |  |  | 22.6 | 9.8 | 28000 |  |  | 25000 | 89.29% | 1.8 | Both | 583.3333 | 2.3333 | HMSV-A-CB-O | Yes
201771974 | Mini/Multi Split | MIDEA | DLCMRAH36DAK |  | Non-Ducted Indoor Units |  |  | 36000 |  |  | 21.4 | 8.6 | 36000 |  |  | 26200 | 72.78% | 1.8 | Both | 750 | 3 | HMSV-A-CB-O | Yes
213927616 | Mini/Multi Split | QUEBEC VAIR | NE-T53-MULTI36E |  | Non-Ducted Indoor Units |  |  | 36000 |  |  | 22.2 | 10.3 | 37000 |  |  | 36000 | 97.3% | 1.9 | Both | 750 | 3 | HMSV-A-CB-O | N/A
213927622 | Mini/Multi Split | MAXI AIR | NE-T53-MULTI36E |  | Non-Ducted Indoor Units |  |  | 36000 |  |  | 22.2 | 10.3 | 37000 |  |  | 36000 | 97.3% | 1.9 | Both | 750 | 3 | HMSV-A-CB-O | N/A
213732668 | Mini/Multi Split | ZERO | Z5SOV-48HDM-US |  | Non-Ducted Indoor Units |  |  | 48000 |  |  | 21.2 | 10 | 49000 |  |  | 45000 | 91.84% | 2 | Both | 1000 | 4 | HMSV-A-CB-O | Yes
213927613 | Mini/Multi Split | QUEBEC VAIR | NE-T53-MULTI28E |  | Non-Ducted Indoor Units |  |  | 28000 |  |  | 23 | 10.6 | 28000 |  |  | 25000 | 89.29% | 1.8 | Both | 583.3333 | 2.3333 | HMSV-A-CB-O | N/A
213927543 | Mini/Multi Split | SHARP | AE-X3M24BU |  | Non-Ducted Indoor Units |  |  | 24000 |  |  | 24 | 11.5 | 26000 |  |  | 21200 | 81.54% | 2.3 | Both | 500 | 2 | HMSV-A-CB-O | Yes
213732653 | Mini/Multi Split | SENVILLE | SENA-28HF-MOB |  | Non-Ducted Indoor Units |  |  | 28000 |  |  | 23 | 10.6 | 28000 |  |  | 25000 | 89.29% | 1.8 | Both | 583.3333 | 2.3333 | HMSV-A-CB-O | Yes
213732656 | Mini/Multi Split | SENVILLE | SENA-36HF-MOB |  | Non-Ducted Indoor Units |  |  | 36000 |  |  | 22.4 | 10.9 | 36000 |  |  | 37000 | 102.8% | 2 | Both | 750 | 3 | HMSV-A-CB-O | Yes
213479410 | Mini/Multi Split | CanAir | C28MC218H22 |  | Non-Ducted Indoor Units |  |  | 19000 |  |  | 22 | 9.8 | 20000 |  |  | 19700 | 98.5% | 1.9 | Both | 395.8333 | 1.5833 | HMSV-A-CB-O | Yes
213732650 | Mini/Multi Split | SENVILLE | SENA-18HF-MOB |  | Non-Ducted Indoor Units |  |  | 19000 |  |  | 22 | 9.8 | 20000 |  |  | 19700 | 98.5% | 1.9 | Both | 395.8333 | 1.5833 | HMSV-A-CB-O | Yes
213479401 | Mini/Multi Split | TEMP SHIFT | TSM5OA55HFN1M[X] |  | Non-Ducted Indoor Units |  |  | 55000 |  |  | 20 | 9.5 | 55000 |  |  | 45500 | 82.73% | 1.8 | Both | 1145.8333 | 4.5833 | HMSV-A-CB-O | N/A
213479407 | Mini/Multi Split | CanAir | C28MC436H22 |  | Non-Ducted Indoor Units |  |  | 36000 |  |  | 22.2 | 10.3 | 37000 |  |  | 36000 | 97.3% | 1.9 | Both | 750 | 3 | HMSV-A-CB-O | Yes
213479392 | Mini/Multi Split | TEMP SHIFT | TSM3OK27HFN1M |  | Non-Ducted Indoor Units |  |  | 27000 |  |  | 20.5 | 9.6 | 27000 |  |  | 27000 | 100% | 1.8 | Both | 562.5 | 2.25 | HMSV-A-CB-O | N/A
213479395 | Mini/Multi Split | TEMP SHIFT | TSM4OX63036HFN1M1X |  | Non-Ducted Indoor Units |  |  | 36000 |  |  | 21 | 10.9 | 36000 |  |  | 36000 | 100% | 1.95 | Both | 750 | 3 | HMSV-A-CB-O | N/A
213353367 | Mini/Multi Split | SAMSUNG | AJ020CXS3CH |  | Non-Ducted Indoor Units |  |  | 21000 |  |  | 23 | 10.5 | 22000 |  |  | 22000 | 100% | 1.95 | Both | 437.5 | 1.75 | HMSV-A-CB-O | Both
213353368 | Mini/Multi Split | SAMSUNG | AJ024CXS4CH |  | Non-Ducted Indoor Units |  |  | 25000 |  |  | 23 | 10.4 | 25000 |  |  | 25000 | 100% | 1.85 | Both | 520.8333 | 2.0833 | HMSV-A-CB-O | Both
213353369 | Mini/Multi Split | SAMSUNG | AJ030CXS4CH |  | Non-Ducted Indoor Units |  |  | 28400 |  |  | 22.5 | 10.4 | 28600 |  |  | 28600 | 100% | 1.81 | Both | 591.6667 | 2.3667 | HMSV-A-CB-O | Both
213353370 | Mini/Multi Split | SAMSUNG | AJ036CXS4CH |  | Non-Ducted Indoor Units |  |  | 34000 |  |  | 21.5 | 9.5 | 36600 |  |  | 36600 | 100% | 2.04 | Both | 708.3333 | 2.8333 | HMSV-A-CB-O | Both
205807093 | Mini/Multi Split | TK'S | T3C-30HFN1 |  | Non-Ducted Indoor Units |  |  | 27000 |  |  | 22 | 8.9 | 28000 |  |  | 20800 | 74.29% | 1.9 | Both | 562.5 | 2.25 | HMSV-A-CB-O | N/A
213479389 | Mini/Multi Split | TEMP SHIFT | TSM2OI18HFN1M |  | Non-Ducted Indoor Units |  |  | 19000 |  |  | 20.5 | 9 | 20000 |  |  | 18000 | 90% | 1.8 | Both | 395.8333 | 1.5833 | HMSV-A-CB-O | N/A
213386541 | Mini/Multi Split | CONTINENTAL | CDHAM-28-O |  | Non-Ducted Indoor Units |  |  | 28000 |  |  | 22.6 | 9.8 | 28000 |  |  | 25000 | 89.29% | 1.8 | Both | 583.3333 | 2.3333 | HMSV-A-CB-O | Yes
213386544 | Mini/Multi Split | CONTINENTAL | CDHAM-36-O |  | Non-Ducted Indoor Units |  |  | 36000 |  |  | 20 | 9.7 | 37000 |  |  | 36000 | 97.3% | 1.9 | Both | 750 | 3 | HMSV-A-CB-O | Yes
213350265 | Mini/Multi Split | DIAL | MZME24WW3P230BBJ |  | Non-Ducted Indoor Units |  |  | 24000 |  |  | 22 | 9.05 | 24000 |  |  | 24000 | 100% | 1.84 | Both | 500 | 2 | HMSV-A-CB-O | Yes
213350266 | Mini/Multi Split | DIAL | MZME36WW4P230BAJ |  | Non-Ducted Indoor Units |  |  | 32000 |  |  | 21 | 9 | 36000 |  |  | 36000 | 100% | 1.84 | Both | 666.6667 | 2.6667 | HMSV-A-CB-O | Yes
213350252 | Mini/Multi Split | TOSHIBA CARRIER | MCY-MAP0607HS-UL* |  | Non-Ducted Indoor Units |  |  | 60000 |  |  | 23.1 | 10.6 | 66000 |  |  | 46500 | 70.45% | 2.4 | Both | 1250 | 5 | HMSV-A-CB-O | No
213350249 | Mini/Multi Split | TOSHIBA CARRIER | MCY-MAP0367HS-UL* |  | Non-Ducted Indoor Units |  |  | 36000 |  |  | 22.8 | 10 | 40000 |  |  | 28400 | 71% | 2.7 | Both | 750 | 3 | HMSV-A-CB-O | Yes
213369557 | Mini/Multi Split | Hisense | AVW-28H3FH2 |  | Non-Ducted Indoor Units |  |  | 27200 |  |  | 18.7 | 8.65 | 32400 |  |  | 25000 | 77.16% | 2.2 | Both | 566.6667 | 2.2667 | HMSV-A-CB-O | N/A
215735323 | Mini/Multi Split | SENVILLE | SENA-55HF-MOA |  | Non-Ducted Indoor Units |  |  | 51000 |  |  | 22.2 | 10.5 | 55000 |  |  | 47000 | 85.45% | 2 | Both | 1062.5 | 4.25 | HMSV-A-CB-O | Both
215735342 | Mini/Multi Split | HISENSE | AMW5-42U3TQA |  | Non-Ducted Indoor Units |  |  | 42000 |  |  | 22 | 9.5 | 48000 |  |  | 36000 | 75% | 1.92 | Both | 875 | 3.5 | HMSV-A-CB-O | Both
213363376 | Mini/Multi Split | BLUERIDGE | BMM36HH2C |  | Non-Ducted Indoor Units |  |  | 36000 |  |  | 21 | 10.9 | 36000 |  |  | 36000 | 100% | 1.95 | Both | 750 | 3 | HMSV-A-CB-O | Yes
215735320 | Mini/Multi Split | SENVILLE | SENA-48HF-MOA |  | Non-Ducted Indoor Units |  |  | 47000 |  |  | 23 | 11 | 49000 |  |  | 47000 | 95.92% | 2 | Both | 979.1667 | 3.9167 | HMSV-A-CB-O | Both
213307912 | Mini/Multi Split | Alsetria | M4OX630-36HFN1-M1X |  | Non-Ducted Indoor Units |  |  | 36000 |  |  | 21 | 10.9 | 36000 |  |  | 36000 | 100% | 1.95 | Both | 750 | 3 | HMSV-A-CB-O | N/A
213307915 | Mini/Multi Split | ECO-AIR | M4OX630-36HFN1-M1X |  | Non-Ducted Indoor Units |  |  | 36000 |  |  | 21 | 10.9 | 36000 |  |  | 36000 | 100% | 1.95 | Both | 750 | 3 | HMSV-A-CB-O | N/A
215225062 | Mini/Multi Split | GUARDIAN | UMC18CN23STG1 |  | Non-Ducted Indoor Units |  |  | 18000 |  |  | 22 | 10 | 18000 |  |  | 18000 | 100% | 1.99 | Both | 375 | 1.5 | HMSV-A-CB-O | Both
215225063 | Mini/Multi Split | GUARDIAN | UMC24CN23STG1 |  | Non-Ducted Indoor Units |  |  | 27000 |  |  | 23 | 10 | 27000 |  |  | 27000 | 100% | 1.82 | Both | 562.5 | 2.25 | HMSV-A-CB-O | Both
213307893 | Mini/Multi Split | Bladex | B40XS-36SPHP1 |  | Non-Ducted Indoor Units |  |  | 36000 |  |  | 21 | 10.9 | 36000 |  |  | 36000 | 100% | 1.95 | Both | 750 | 3 | HMSV-A-CB-O | N/A
213307896 | Mini/Multi Split | Wells | WMCA-36HFMO |  | Non-Ducted Indoor Units |  |  | 36000 |  |  | 21 | 10.9 | 36000 |  |  | 36000 | 100% | 1.95 | Both | 750 | 3 | HMSV-A-CB-O | Yes
209843682 | Mini/Multi Split | American Standard / Mitsubishi Electric | NTXMPH20A122B* |  | Non-Ducted Indoor Units |  |  | 18000 |  |  | 16.5 | 9.2 | 22000 |  |  | 21600 | 98.18% | 1.89 | Both | 375 | 1.5 | HMSV-A-CB-O | Both
210857362 | Mini/Multi Split | 1HVAC | ACIQ-55Z-HH-M5B |  | Non-Ducted Indoor Units |  |  | 55000 |  |  | 22 | 9.5 | 55000 |  |  | 46000 | 83.64% | 1.9 | Both | 1145.8333 | 4.5833 | HMSV-A-CB-O | Yes
204722815 | Mini/Multi Split | MIDEA | 38MGRQ30D--3 |  | Non-Ducted Indoor Units |  |  | 30000 |  |  | 22.5 | 9.5 | 28000 |  |  | 20400 | 72.86% | 1.85 | Both | 625 | 2.5 | HMSV-A-CB-O | N/A
204722816 | Mini/Multi Split | PAYNE | 38MGRQ30D--3 |  | Non-Ducted Indoor Units |  |  | 30000 |  |  | 22.5 | 9.5 | 28000 |  |  | 20400 | 72.86% | 1.85 | Both | 625 | 2.5 | HMSV-A-CB-O | N/A
204711130 | Mini/Multi Split | Breeze33 | BZ33-HYP36HP4Z2 |  | Non-Ducted Indoor Units |  |  | 36000 |  |  | 21.5 | 9.5 | 36000 |  |  | 36000 | 100% | 1.9 | Both | 750 | 3 | HMSV-A-CB-O | Yes
213479398 | Mini/Multi Split | TEMP SHIFT | TSM5OG48HFN1M[X] |  | Non-Ducted Indoor Units |  |  | 48000 |  |  | 21.2 | 10 | 49000 |  |  | 45000 | 91.84% | 2 | Both | 1000 | 4 | HMSV-A-CB-O | N/A
212365439 | Mini/Multi Split | Custom Comfort | CCOXHAMZ548HP |  | Non-Ducted Indoor Units |  |  | 48000 |  |  | 21.8 | 9.8 | 49000 |  |  | 45000 | 91.84% | 2 | Both | 1000 | 4 | HMSV-A-CB-O | Yes
212365433 | Mini/Multi Split | Custom Comfort | CCOXHAMZ218HP |  | Non-Ducted Indoor Units |  |  | 19000 |  |  | 22 | 9.8 | 20000 |  |  | 19700 | 98.5% | 1.9 | Both | 395.8333 | 1.5833 | HMSV-A-CB-O | Yes
212365436 | Mini/Multi Split | Custom Comfort | CCOXHAMZ436HP |  | Non-Ducted Indoor Units |  |  | 36000 |  |  | 22.2 | 10.3 | 37000 |  |  | 36000 | 97.3% | 1.9 | Both | 750 | 3 | HMSV-A-CB-O | Yes
212360172 | Mini/Multi Split | MDV | M3OK-27HFN1-M |  | Non-Ducted Indoor Units |  |  | 27000 |  |  | 21.8 | 10 | 27000 |  |  | 27000 | 100% | 1.8 | Both | 562.5 | 2.25 | HMSV-A-CB-O | Yes
212360173 | Mini/Multi Split | MDV | M3OK-27HFN1-M* |  | Non-Ducted Indoor Units |  |  | 27000 |  |  | 20.5 | 9.6 | 27000 |  |  | 27000 | 100% | 1.8 | Both | 562.5 | 2.25 | HMSV-A-CB-O | Yes
212360178 | Mini/Multi Split | BLUERIDGE | BMM27HH2C |  | Non-Ducted Indoor Units |  |  | 27000 |  |  | 21.8 | 10 | 27000 |  |  | 27000 | 100% | 1.8 | Both | 562.5 | 2.25 | HMSV-A-CB-O | Yes
213363382 | Mini/Multi Split | ARCOAIRE | DLCMTAH48EAK |  | Non-Ducted Indoor Units |  |  | 48000 |  |  | 18.7 | 8.8 | 48000 |  |  | 34000 | 70.83% | 1.8 | Both | 1000 | 4 | HMSV-A-CB-O | Yes
213363388 | Mini/Multi Split | ARCOAIRE | DLCMTAH18BAK |  | Non-Ducted Indoor Units |  |  | 18000 |  |  | 18 | 8.7 | 18000 |  |  | 13000 | 72.22% | 1.9 | Both | 375 | 1.5 | HMSV-A-CB-O | N/A
213363394 | Mini/Multi Split | COMFORTMAKER | DLCMTAH48EAK |  | Non-Ducted Indoor Units |  |  | 48000 |  |  | 18.7 | 8.8 | 48000 |  |  | 34000 | 70.83% | 1.8 | Both | 1000 | 4 | HMSV-A-CB-O | Yes
213363400 | Mini/Multi Split | COMFORTMAKER | DLCMTAH18BAK |  | Non-Ducted Indoor Units |  |  | 18000 |  |  | 18 | 8.7 | 18000 |  |  | 13000 | 72.22% | 1.9 | Both | 375 | 1.5 | HMSV-A-CB-O | Yes
213363406 | Mini/Multi Split | DAY & NIGHT | DLCMTAH48EAK |  | Non-Ducted Indoor Units |  |  | 48000 |  |  | 18.7 | 8.8 | 48000 |  |  | 34000 | 70.83% | 1.8 | Both | 1000 | 4 | HMSV-A-CB-O | Yes
213363412 | Mini/Multi Split | DAY & NIGHT | DLCMTAH18BAK |  | Non-Ducted Indoor Units |  |  | 18000 |  |  | 18 | 8.7 | 18000 |  |  | 13000 | 72.22% | 1.9 | Both | 375 | 1.5 | HMSV-A-CB-O | Yes
213363418 | Mini/Multi Split | HEIL | DLCMTAH48EAK |  | Non-Ducted Indoor Units |  |  | 48000 |  |  | 18.7 | 8.8 | 48000 |  |  | 34000 | 70.83% | 1.8 | Both | 1000 | 4 | HMSV-A-CB-O | Yes
213363424 | Mini/Multi Split | HEIL | DLCMTAH18BAK |  | Non-Ducted Indoor Units |  |  | 18000 |  |  | 18 | 8.7 | 18000 |  |  | 13000 | 72.22% | 1.9 | Both | 375 | 1.5 | HMSV-A-CB-O | Yes
213363430 | Mini/Multi Split | KEEPRITE | DLCMTAH48EAK |  | Non-Ducted Indoor Units |  |  | 48000 |  |  | 18.7 | 8.8 | 48000 |  |  | 34000 | 70.83% | 1.8 | Both | 1000 | 4 | HMSV-A-CB-O | Yes
213363436 | Mini/Multi Split | KEEPRITE | DLCMTAH18BAK |  | Non-Ducted Indoor Units |  |  | 18000 |  |  | 18 | 8.7 | 18000 |  |  | 13000 | 72.22% | 1.9 | Both | 375 | 1.5 | HMSV-A-CB-O | Yes
213363442 | Mini/Multi Split | KENMORE | DLCMTAH48EAK |  | Non-Ducted Indoor Units |  |  | 48000 |  |  | 18.7 | 8.8 | 48000 |  |  | 34000 | 70.83% | 1.8 | Both | 1000 | 4 | HMSV-A-CB-O | Yes
213363448 | Mini/Multi Split | KENMORE | DLCMTAH18BAK |  | Non-Ducted Indoor Units |  |  | 18000 |  |  | 18 | 8.7 | 18000 |  |  | 13000 | 72.22% | 1.9 | Both | 375 | 1.5 | HMSV-A-CB-O | Yes
213363454 | Mini/Multi Split | MIDEA | DLCMTAH48EAK |  | Non-Ducted Indoor Units |  |  | 48000 |  |  | 18.7 | 8.8 | 48000 |  |  | 34000 | 70.83% | 1.8 | Both | 1000 | 4 | HMSV-A-CB-O | Yes
213363460 | Mini/Multi Split | MIDEA | DLCMTAH18BAK |  | Non-Ducted Indoor Units |  |  | 18000 |  |  | 18 | 8.7 | 18000 |  |  | 13000 | 72.22% | 1.9 | Both | 375 | 1.5 | HMSV-A-CB-O | Yes
213363466 | Mini/Multi Split | TEMPSTAR | DLCMTAH48EAK |  | Non-Ducted Indoor Units |  |  | 48000 |  |  | 18.7 | 8.8 | 48000 |  |  | 34000 | 70.83% | 1.8 | Both | 1000 | 4 | HMSV-A-CB-O | Yes
213363472 | Mini/Multi Split | TEMPSTAR | DLCMTAH18BAK |  | Non-Ducted Indoor Units |  |  | 18000 |  |  | 18 | 8.7 | 18000 |  |  | 13000 | 72.22% | 1.9 | Both | 375 | 1.5 | HMSV-A-CB-O | Yes
213363478 | Mini/Multi Split | SMART COMFORT | DLCMTAH48EAK |  | Non-Ducted Indoor Units |  |  | 48000 |  |  | 18.7 | 8.8 | 48000 |  |  | 34000 | 70.83% | 1.8 | Both | 1000 | 4 | HMSV-A-CB-O | Yes
213363484 | Mini/Multi Split | SMART COMFORT | DLCMTAH18BAK |  | Non-Ducted Indoor Units |  |  | 18000 |  |  | 18 | 8.7 | 18000 |  |  | 13000 | 72.22% | 1.9 | Both | 375 | 1.5 | HMSV-A-CB-O | Yes
213363490 | Mini/Multi Split | AIRQUEST | DLCMTAH48EAK |  | Non-Ducted Indoor Units |  |  | 48000 |  |  | 18.7 | 8.8 | 48000 |  |  | 34000 | 70.83% | 1.8 | Both | 1000 | 4 | HMSV-A-CB-O | Yes
213363496 | Mini/Multi Split | AIRQUEST | DLCMTAH18BAK |  | Non-Ducted Indoor Units |  |  | 18000 |  |  | 18 | 8.7 | 18000 |  |  | 13000 | 72.22% | 1.9 | Both | 375 | 1.5 | HMSV-A-CB-O | Yes
213363502 | Mini/Multi Split | LPS Legacy | DLCMTAH48EAK |  | Non-Ducted Indoor Units |  |  | 48000 |  |  | 18.7 | 8.8 | 48000 |  |  | 34000 | 70.83% | 1.8 | Both | 1000 | 4 | HMSV-A-CB-O | Yes
213363508 | Mini/Multi Split | LPS Legacy | DLCMTAH18BAK |  | Non-Ducted Indoor Units |  |  | 18000 |  |  | 18 | 8.7 | 18000 |  |  | 13000 | 72.22% | 1.9 | Both | 375 | 1.5 | HMSV-A-CB-O | Yes
213363514 | Mini/Multi Split | CARRIER | 38MTRAQ48EA3 |  | Non-Ducted Indoor Units |  |  | 48000 |  |  | 18.7 | 8.8 | 48000 |  |  | 34000 | 70.83% | 1.8 | Both | 1000 | 4 | HMSV-A-CB-O | Yes
213363517 | Mini/Multi Split | CARRIER | 38MTRAQ18BA3 |  | Non-Ducted Indoor Units |  |  | 18000 |  |  | 18 | 8.7 | 18000 |  |  | 13000 | 72.22% | 1.9 | Both | 375 | 1.5 | HMSV-A-CB-O | Yes
213363526 | Mini/Multi Split | BRYANT | 38MTRAQ48EA3 |  | Non-Ducted Indoor Units |  |  | 48000 |  |  | 18.7 | 8.8 | 48000 |  |  | 34000 | 70.83% | 1.8 | Both | 1000 | 4 | HMSV-A-CB-O | Yes
213363529 | Mini/Multi Split | BRYANT | 38MTRAQ18BA3 |  | Non-Ducted Indoor Units |  |  | 18000 |  |  | 18 | 8.7 | 18000 |  |  | 13000 | 72.22% | 1.9 | Both | 375 | 1.5 | HMSV-A-CB-O | Yes
213363538 | Mini/Multi Split | PAYNE | 38MTRAQ48EA3 |  | Non-Ducted Indoor Units |  |  | 48000 |  |  | 18.7 | 8.8 | 48000 |  |  | 34000 | 70.83% | 1.8 | Both | 1000 | 4 | HMSV-A-CB-O | Yes
213363541 | Mini/Multi Split | PAYNE | 38MTRAQ18BA3 |  | Non-Ducted Indoor Units |  |  | 18000 |  |  | 18 | 8.7 | 18000 |  |  | 13000 | 72.22% | 1.9 | Both | 375 | 1.5 | HMSV-A-CB-O | Yes
213363550 | Mini/Multi Split | Weathermaker | 38MTRAQ48EA3 |  | Non-Ducted Indoor Units |  |  | 48000 |  |  | 18.7 | 8.8 | 48000 |  |  | 34000 | 70.83% | 1.8 | Both | 1000 | 4 | HMSV-A-CB-O | Yes
213363553 | Mini/Multi Split | Weathermaker | 38MTRAQ18BA3 |  | Non-Ducted Indoor Units |  |  | 18000 |  |  | 18 | 8.7 | 18000 |  |  | 13000 | 72.22% | 1.9 | Both | 375 | 1.5 | HMSV-A-CB-O | Yes
213363562 | Mini/Multi Split | MIDEA | 38MTRAQ48EA3 |  | Non-Ducted Indoor Units |  |  | 48000 |  |  | 18.7 | 8.8 | 48000 |  |  | 34000 | 70.83% | 1.8 | Both | 1000 | 4 | HMSV-A-CB-O | Yes
213363565 | Mini/Multi Split | MIDEA | 38MTRAQ18BA3 |  | Non-Ducted Indoor Units |  |  | 18000 |  |  | 18 | 8.7 | 18000 |  |  | 13000 | 72.22% | 1.9 | Both | 375 | 1.5 | HMSV-A-CB-O | Yes
212316177 | Mini/Multi Split | STEALTH | ACIQ-36Z-HH-M4B |  | Non-Ducted Indoor Units |  |  | 36000 |  |  | 22.2 | 10.3 | 37000 |  |  | 36000 | 97.3% | 1.9 | Both | 750 | 3 | HMSV-A-CB-O | Yes
212316203 | Mini/Multi Split | STEALTH | ACIQ-55Z-HH-M5B |  | Non-Ducted Indoor Units |  |  | 55000 |  |  | 22 | 9.5 | 55000 |  |  | 46000 | 83.64% | 1.9 | Both | 1145.8333 | 4.5833 | HMSV-A-CB-O | Yes
212316171 | Mini/Multi Split | STEALTH | ACIQ-18Z-HH-M2B |  | Non-Ducted Indoor Units |  |  | 19000 |  |  | 22 | 9.8 | 20000 |  |  | 19700 | 98.5% | 1.9 | Both | 395.8333 | 1.5833 | HMSV-A-CB-O | Yes
212316174 | Mini/Multi Split | STEALTH | ACIQ-27Z-HH-M3B |  | Non-Ducted Indoor Units |  |  | 28000 |  |  | 23 | 10.6 | 28000 |  |  | 25000 | 89.29% | 1.8 | Both | 583.3333 | 2.3333 | HMSV-A-CB-O | Yes
212316144 | Mini/Multi Split | STEALTH | ACIQ-18Z-HH-M2 |  | Non-Ducted Indoor Units |  |  | 19000 |  |  | 21.5 | 9 | 20000 |  |  | 17000 | 85% | 1.9 | Both | 395.8333 | 1.5833 | HMSV-A-CB-O | Yes
212316145 | Mini/Multi Split | STEALTH | ACIQ-27Z-HH-M3 |  | Non-Ducted Indoor Units |  |  | 28000 |  |  | 22 | 9 | 28000 |  |  | 26800 | 95.71% | 1.9 | Both | 583.3333 | 2.3333 | HMSV-A-CB-O | Yes
212316094 | Mini/Multi Split | PolarWave | ACIQ-48Z-HH-M5B |  | Non-Ducted Indoor Units |  |  | 48000 |  |  | 21.8 | 9.8 | 49000 |  |  | 45000 | 91.84% | 2 | Both | 1000 | 4 | HMSV-A-CB-O | Yes
212316117 | Mini/Multi Split | PolarWave | ACIQ-55Z-HH-M5B |  | Non-Ducted Indoor Units |  |  | 55000 |  |  | 22 | 9.5 | 55000 |  |  | 46000 | 83.64% | 1.9 | Both | 1145.8333 | 4.5833 | HMSV-A-CB-O | Yes
212316088 | Mini/Multi Split | PolarWave | ACIQ-27Z-HH-M3B |  | Non-Ducted Indoor Units |  |  | 28000 |  |  | 23 | 10.6 | 28000 |  |  | 25000 | 89.29% | 1.8 | Both | 583.3333 | 2.3333 | HMSV-A-CB-O | Yes
212316091 | Mini/Multi Split | PolarWave | ACIQ-36Z-HH-M4B |  | Non-Ducted Indoor Units |  |  | 36000 |  |  | 22.2 | 10.3 | 37000 |  |  | 36000 | 97.3% | 1.9 | Both | 750 | 3 | HMSV-A-CB-O | Yes
212316085 | Mini/Multi Split | PolarWave | ACIQ-18Z-HH-M2B |  | Non-Ducted Indoor Units |  |  | 19000 |  |  | 22 | 9.8 | 20000 |  |  | 19700 | 98.5% | 1.9 | Both | 395.8333 | 1.5833 | HMSV-A-CB-O | Yes
212316058 | Mini/Multi Split | PolarWave | ACIQ-18Z-HH-M2 |  | Non-Ducted Indoor Units |  |  | 19000 |  |  | 21.5 | 9 | 20000 |  |  | 17000 | 85% | 1.9 | Both | 395.8333 | 1.5833 | HMSV-A-CB-O | Yes
212316059 | Mini/Multi Split | PolarWave | ACIQ-27Z-HH-M3 |  | Non-Ducted Indoor Units |  |  | 28000 |  |  | 22 | 9 | 28000 |  |  | 26800 | 95.71% | 1.9 | Both | 583.3333 | 2.3333 | HMSV-A-CB-O | Yes
211756575 | Mini/Multi Split | LPS Legacy | DLCMHBH48EAK |  | Non-Ducted Indoor Units |  |  | 48000 |  |  | 21.2 | 10 | 49000 |  |  | 45000 | 91.84% | 2 | Both | 1000 | 4 | HMSV-A-CB-O | Yes
211756554 | Mini/Multi Split | LPS Legacy | DLCMHBH24CAK |  | Non-Ducted Indoor Units |  |  | 24000 |  |  | 22.3 | 9.6 | 24000 |  |  | 17000 | 70.83% | 1.83 | Both | 500 | 2 | HMSV-A-CB-O | Yes
211756577 | Mini/Multi Split | LPS Legacy | DLCMHBH36DAK |  | Non-Ducted Indoor Units |  |  | 36000 |  |  | 20 | 9.7 | 37000 |  |  | 36000 | 97.3% | 1.9 | Both | 750 | 3 | HMSV-A-CB-O | Yes
211756528 | Mini/Multi Split | LPS Legacy | DLCMRAH27CAK |  | Non-Ducted Indoor Units |  |  | 27000 |  |  | 22 | 9.6 | 27000 |  |  | 22600 | 83.7% | 2.06 | Both | 562.5 | 2.25 | HMSV-A-CB-O | Yes
211756529 | Mini/Multi Split | LPS Legacy | DLCMRAH36DAK |  | Non-Ducted Indoor Units |  |  | 36000 |  |  | 21.4 | 8.6 | 36000 |  |  | 26200 | 72.78% | 1.8 | Both | 750 | 3 | HMSV-A-CB-O | Yes
211752944 | Mini/Multi Split | GREE | GWHD(18)ND3PO |  | Non-Ducted Indoor Units |  |  | 18000 |  |  | 21 | 10 | 19000 |  |  | 13600 | 71.58% | 2.2 | Both | 375 | 1.5 | HMSV-A-CB-O | No
211727021 | Mini/Multi Split | TOSOT | TM18HMO |  | Non-Ducted Indoor Units |  |  | 17000 |  |  | 21 | 10 | 18000 |  |  | 13600 | 75.56% | 2.22 | Both | 354.1667 | 1.4167 | HMSV-A-CB-O | No
211727022 | Mini/Multi Split | TOSOT | TM24HMO |  | Non-Ducted Indoor Units |  |  | 23200 |  |  | 21 | 10 | 24000 |  |  | 21600 | 90% | 2.1 | Both | 483.3333 | 1.9333 | HMSV-A-CB-O | No
211727023 | Mini/Multi Split | TOSOT | TM30HMO |  | Non-Ducted Indoor Units |  |  | 28400 |  |  | 21 | 10 | 30000 |  |  | 22800 | 76% | 1.84 | Both | 591.6667 | 2.3667 | HMSV-A-CB-O | No
211727024 | Mini/Multi Split | TOSOT | TM36HMO |  | Non-Ducted Indoor Units |  |  | 34000 |  |  | 21 | 10 | 36000 |  |  | 32400 | 90% | 1.82 | Both | 708.3333 | 2.8333 | HMSV-A-CB-O | No
211727025 | Mini/Multi Split | TOSOT | TM42HMO |  | Non-Ducted Indoor Units |  |  | 36000 |  |  | 21 | 10 | 40000 |  |  | 32400 | 81% | 1.92 | Both | 750 | 3 | HMSV-A-CB-O | No
211694660 | Mini/Multi Split | GREE | GMV-V60WL/C-T(U) |  | Non-Ducted Indoor Units |  |  | 60000 |  |  | 21 | 9.2 | 60000 |  |  | 42000 | 70% | 2.1 | Both | 1250 | 5 | HMSV-A-CB-O | Yes
211698447 | Mini/Multi Split | GREE | GMV-V48WL/C-T(U) |  | Non-Ducted Indoor Units |  |  | 48000 |  |  | 22 | 9.2 | 48000 |  |  | 33600 | 70% | 2.2 | Both | 1000 | 4 | HMSV-A-CB-O | Yes
211698448 | Mini/Multi Split | GREE | GMV-V36WL/C-T(U) |  | Non-Ducted Indoor Units |  |  | 36000 |  |  | 23 | 9 | 36000 |  |  | 25200 | 70% | 2.4 | Both | 750 | 3 | HMSV-A-CB-O | Yes
211641660 | Mini/Multi Split | DAIKIN | RXTQ48TBVJU* |  | Non-Ducted Indoor Units |  |  | 45500 |  |  | 20 | 9.5 | 47500 |  |  | 34000 | 71.58% | 2.3 | Both | 947.9167 | 3.7917 | HMSV-A-CB-O | N/A
211641662 | Mini/Multi Split | DAIKIN | RXSQ24TBVJU* |  | Non-Ducted Indoor Units |  |  | 23000 |  |  | 23 | 9.6 | 25800 |  |  | 19000 | 73.64% | 2.45 | Both | 479.1667 | 1.9167 | HMSV-A-CB-O | N/A
211641704 | Mini/Multi Split | DAIKIN | RXSQ48TBVJU* |  | Non-Ducted Indoor Units |  |  | 45500 |  |  | 20 | 9.5 | 47500 |  |  | 34000 | 71.58% | 2.3 | Both | 947.9167 | 3.7917 | HMSV-A-CB-O | N/A
211635193 | Mini/Multi Split | AireForce | GXH24(7.0)FMK4DH-1 |  | Non-Ducted Indoor Units |  |  | 23200 |  |  | 21 | 10 | 24000 |  |  | 21600 | 90% | 2.1 | Both | 483.3333 | 1.9333 | HMSV-A-CB-O | No
211635194 | Mini/Multi Split | AireForce | GXH30(8.8)FMK4DH-1 |  | Non-Ducted Indoor Units |  |  | 28400 |  |  | 21 | 10 | 30000 |  |  | 22800 | 76% | 1.84 | Both | 591.6667 | 2.3667 | HMSV-A-CB-O | No
211635195 | Mini/Multi Split | AireForce | GXH36(10.6)FMK4DH-1 |  | Non-Ducted Indoor Units |  |  | 34000 |  |  | 21 | 10 | 36000 |  |  | 32400 | 90% | 1.82 | Both | 708.3333 | 2.8333 | HMSV-A-CB-O | No
211635196 | Mini/Multi Split | AireForce | GXH42(12.3)FMK4DH-1 |  | Non-Ducted Indoor Units |  |  | 36000 |  |  | 21 | 10 | 40000 |  |  | 32400 | 81% | 1.92 | Both | 750 | 3 | HMSV-A-CB-O | No
213257496 | Mini/Multi Split | MDV | M2OA-18HFN1-M** |  | Non-Ducted Indoor Units |  |  | 18000 |  |  | 18 | 8.7 | 18000 |  |  | 13000 | 72.22% | 1.9 | Both | 375 | 1.5 | HMSV-A-CB-O | Yes
213257502 | Mini/Multi Split | MDV | M5OG-48HFN1-M** |  | Non-Ducted Indoor Units |  |  | 48000 |  |  | 18.7 | 8.8 | 48000 |  |  | 34000 | 70.83% | 1.8 | Both | 1000 | 4 | HMSV-A-CB-O | Yes
213248958 | Mini/Multi Split | Trane / Mitsubishi Electric | NTXMSH48A182B** |  | Non-Ducted Indoor Units |  |  | 48000 |  |  | 23 | 11.5 | 54000 |  |  | 47000 | 87.04% | 2 | Both | 1000 | 4 | HMSV-A-CB-O | Both
213248960 | Mini/Multi Split | Trane / Mitsubishi Electric | NTXMSM60A182A** |  | Non-Ducted Indoor Units |  |  | 60000 |  |  | 20 | 10.5 | 66000 |  |  | 46500 | 70.45% | 2 | Both | 1250 | 5 | HMSV-A-CB-O | Both
213248961 | Mini/Multi Split | Trane / Mitsubishi Electric | NTXMSM60A182B** |  | Non-Ducted Indoor Units |  |  | 60000 |  |  | 20 | 10.5 | 66000 |  |  | 46500 | 70.45% | 2 | Both | 1250 | 5 | HMSV-A-CB-O | Both
213255583 | Mini/Multi Split | Gridless | O-AYD18SD-2 |  | Non-Ducted Indoor Units |  |  | 18000 |  |  | 21 | 9.5 | 18000 |  |  | 18000 | 100% | 1.84 | Both | 375 | 1.5 | HMSV-A-CB-O | Both
213255584 | Mini/Multi Split | Gridless | O-AYD24SD-3 |  | Non-Ducted Indoor Units |  |  | 24000 |  |  | 22 | 9.05 | 24000 |  |  | 24000 | 100% | 1.84 | Both | 500 | 2 | HMSV-A-CB-O | Yes
213248956 | Mini/Multi Split | Trane / Mitsubishi Electric | NTXMSH48A182A** |  | Non-Ducted Indoor Units |  |  | 48000 |  |  | 23 | 11.5 | 54000 |  |  | 47000 | 87.04% | 2 | Both | 1000 | 4 | HMSV-A-CB-O | Both
213248954 | Mini/Multi Split | Trane / Mitsubishi Electric | NTXMSM48A182B** |  | Non-Ducted Indoor Units |  |  | 48000 |  |  | 23 | 10.4 | 50000 |  |  | 35400 | 70.8% | 2.1 | Both | 1000 | 4 | HMSV-A-CB-O | Both
213248949 | Mini/Multi Split | Trane / Mitsubishi Electric | NTXMSH42A152A** |  | Non-Ducted Indoor Units |  |  | 42000 |  |  | 21.5 | 11.1 | 48000 |  |  | 44000 | 91.67% | 2 | Both | 875 | 3.5 | HMSV-A-CB-O | Both
213248950 | Mini/Multi Split | Trane / Mitsubishi Electric | NTXMSH42A152B** |  | Non-Ducted Indoor Units |  |  | 42000 |  |  | 21.5 | 11.1 | 48000 |  |  | 44000 | 91.67% | 2 | Both | 875 | 3.5 | HMSV-A-CB-O | Both
213248946 | Mini/Multi Split | Trane / Mitsubishi Electric | NTXMSH36A142A** |  | Non-Ducted Indoor Units |  |  | 36000 |  |  | 23 | 12 | 42000 |  |  | 38500 | 91.67% | 2 | Both | 750 | 3 | HMSV-A-CB-O | Both
213248947 | Mini/Multi Split | Trane / Mitsubishi Electric | NTXMSH36A142B** |  | Non-Ducted Indoor Units |  |  | 36000 |  |  | 23 | 12 | 42000 |  |  | 38500 | 91.67% | 2 | Both | 750 | 3 | HMSV-A-CB-O | Both
213248844 | Mini/Multi Split | Mitsubishi Electric | MXZ-SM60NAM*** |  | Non-Ducted Indoor Units |  |  | 60000 |  |  | 20 | 10.5 | 66000 |  |  | 46500 | 70.45% | 2 | Both | 1250 | 5 | HMSV-A-CB-O | Both
213248845 | Mini/Multi Split | Mitsubishi Electric | MXZ-SM60NAM2*** |  | Non-Ducted Indoor Units |  |  | 60000 |  |  | 20 | 10.5 | 66000 |  |  | 46500 | 70.45% | 2 | Both | 1250 | 5 | HMSV-A-CB-O | Both
213248944 | Mini/Multi Split | Trane / Mitsubishi Electric | NTXMSM36A142B** |  | Non-Ducted Indoor Units |  |  | 36000 |  |  | 23 | 11 | 41000 |  |  | 29000 | 70.73% | 2.2 | Both | 750 | 3 | HMSV-A-CB-O | Both
213248842 | Mini/Multi Split | Mitsubishi Electric | MXZ-SM48NAMHZ2*** |  | Non-Ducted Indoor Units |  |  | 48000 |  |  | 23 | 11.5 | 54000 |  |  | 47000 | 87.04% | 2 | Both | 1000 | 4 | HMSV-A-CB-O | Both
206579752 | Mini/Multi Split | NORTEK | GXH18(5.3)FMK4DH1 |  | Non-Ducted Indoor Units |  |  | 18000 |  |  | 21 | 9 | 19000 |  |  | 13500 | 71.05% | 2.01 | Both | 375 | 1.5 | HMSV-A-CB-O | N/A
213248840 | Mini/Multi Split | Mitsubishi Electric | MXZ-SM48NAMHZ*** |  | Non-Ducted Indoor Units |  |  | 48000 |  |  | 23 | 11.5 | 54000 |  |  | 47000 | 87.04% | 2 | Both | 1000 | 4 | HMSV-A-CB-O | Both
213088006 | Mini/Multi Split | ECO AC | EMH-5O48BBH |  | Non-Ducted Indoor Units |  |  | 48000 |  |  | 21.2 | 10 | 49000 |  |  | 45000 | 91.84% | 2 | Both | 1000 | 4 | HMSV-A-CB-O | Yes
213082089 | Mini/Multi Split | DIAL | MZME18WW2P230BAJ |  | Non-Ducted Indoor Units |  |  | 18000 |  |  | 21 | 9.5 | 18000 |  |  | 18000 | 100% | 1.84 | Both | 375 | 1.5 | HMSV-A-CB-O | Both
211306413 | Mini/Multi Split | Mitsutomo | HO-MP55-AB-Q |  | Non-Ducted Indoor Units |  |  | 55000 |  |  | 20 | 9.5 | 55000 |  |  | 45500 | 82.73% | 1.8 | Both | 1145.8333 | 4.5833 | HMSV-A-CB-O | N/A
211635192 | Mini/Multi Split | AireForce | GXH18(5.3)FMK4DH-1 |  | Non-Ducted Indoor Units |  |  | 17000 |  |  | 21 | 10 | 18000 |  |  | 13600 | 75.56% | 2.22 | Both | 354.1667 | 1.4167 | HMSV-A-CB-O | No
206720384 | Mini/Multi Split | FOREST AIR | FGH-30ES/MZ |  | Non-Ducted Indoor Units |  |  | 28400 |  |  | 20 | 8.6 | 30000 |  |  | 21200 | 70.67% | 1.85 | Both | 591.6667 | 2.3667 | HMSV-A-CB-O | N/A
213248838 | Mini/Multi Split | Mitsubishi Electric | MXZ-SM48NAM2*** |  | Non-Ducted Indoor Units |  |  | 48000 |  |  | 23 | 10.4 | 50000 |  |  | 35400 | 70.8% | 2.1 | Both | 1000 | 4 | HMSV-A-CB-O | Both
213248833 | Mini/Multi Split | Mitsubishi Electric | MXZ-SM42NAMHZ*** |  | Non-Ducted Indoor Units |  |  | 42000 |  |  | 21.5 | 11.1 | 48000 |  |  | 44000 | 91.67% | 2 | Both | 875 | 3.5 | HMSV-A-CB-O | Both
213248834 | Mini/Multi Split | Mitsubishi Electric | MXZ-SM42NAMHZ2*** |  | Non-Ducted Indoor Units |  |  | 42000 |  |  | 21.5 | 11.1 | 48000 |  |  | 44000 | 91.67% | 2 | Both | 875 | 3.5 | HMSV-A-CB-O | Both
213248830 | Mini/Multi Split | Mitsubishi Electric | MXZ-SM36NAMHZ*** |  | Non-Ducted Indoor Units |  |  | 36000 |  |  | 23 | 12 | 42000 |  |  | 38500 | 91.67% | 2 | Both | 750 | 3 | HMSV-A-CB-O | Both
213248831 | Mini/Multi Split | Mitsubishi Electric | MXZ-SM36NAMHZ2*** |  | Non-Ducted Indoor Units |  |  | 36000 |  |  | 23 | 12 | 42000 |  |  | 38500 | 91.67% | 2 | Both | 750 | 3 | HMSV-A-CB-O | Both
213248828 | Mini/Multi Split | Mitsubishi Electric | MXZ-SM36NAM2*** |  | Non-Ducted Indoor Units |  |  | 36000 |  |  | 23 | 11 | 41000 |  |  | 29000 | 70.73% | 2.2 | Both | 750 | 3 | HMSV-A-CB-O | Both
211497152 | Mini/Multi Split | KINGHOME | KM18H5O |  | Non-Ducted Indoor Units |  |  | 17000 |  |  | 21 | 10 | 18000 |  |  | 13600 | 75.56% | 2.22 | Both | 354.1667 | 1.4167 | HMSV-A-CB-O | No
211497153 | Mini/Multi Split | KINGHOME | KM24H5O |  | Non-Ducted Indoor Units |  |  | 23200 |  |  | 21 | 10 | 24000 |  |  | 21600 | 90% | 2.1 | Both | 483.3333 | 1.9333 | HMSV-A-CB-O | No
211497154 | Mini/Multi Split | KINGHOME | KM30H5O |  | Non-Ducted Indoor Units |  |  | 28400 |  |  | 21 | 10 | 30000 |  |  | 22800 | 76% | 1.84 | Both | 591.6667 | 2.3667 | HMSV-A-CB-O | No
211497155 | Mini/Multi Split | KINGHOME | KM36H5O |  | Non-Ducted Indoor Units |  |  | 34000 |  |  | 21 | 10 | 36000 |  |  | 32400 | 90% | 1.82 | Both | 708.3333 | 2.8333 | HMSV-A-CB-O | No
211497156 | Mini/Multi Split | KINGHOME | KM42H5O |  | Non-Ducted Indoor Units |  |  | 36000 |  |  | 21 | 10 | 40000 |  |  | 32400 | 81% | 1.92 | Both | 750 | 3 | HMSV-A-CB-O | No
211306407 | Mini/Multi Split | Mitsutomo | HO-MQ36-AB-Q |  | Non-Ducted Indoor Units |  |  | 36000 |  |  | 20 | 9.7 | 37000 |  |  | 36000 | 97.3% | 1.9 | Both | 750 | 3 | HMSV-A-CB-O | N/A
211306410 | Mini/Multi Split | Mitsutomo | HO-MP48-AB-Q |  | Non-Ducted Indoor Units |  |  | 48000 |  |  | 21.2 | 10 | 49000 |  |  | 45000 | 91.84% | 2 | Both | 1000 | 4 | HMSV-A-CB-O | N/A
211306401 | Mini/Multi Split | Mitsutomo | HO-MD18-AB-Q |  | Non-Ducted Indoor Units |  |  | 19000 |  |  | 20.5 | 9 | 20000 |  |  | 18000 | 90% | 1.8 | Both | 395.8333 | 1.5833 | HMSV-A-CB-O | N/A
211306404 | Mini/Multi Split | Mitsutomo | HO-MT28-AB-Q |  | Non-Ducted Indoor Units |  |  | 28000 |  |  | 22.6 | 9.8 | 28000 |  |  | 25000 | 89.29% | 1.8 | Both | 583.3333 | 2.3333 | HMSV-A-CB-O | N/A
211289831 | Mini/Multi Split | MDV | M3OI-28HFN1-M-L |  | Non-Ducted Indoor Units |  |  | 28000 |  |  | 23 | 10.6 | 28000 |  |  | 25000 | 89.29% | 1.8 | Both | 583.3333 | 2.3333 | HMSV-A-CB-O | Yes
211253532 | Mini/Multi Split | PERFECTAIRE | 3PAMS55-HH-MZO5 |  | Non-Ducted Indoor Units |  |  | 55000 |  |  | 20 | 9.5 | 55000 |  |  | 45500 | 82.73% | 1.8 | Both | 1145.8333 | 4.5833 | HMSV-A-CB-O | Yes
201810035 | Mini/Multi Split | COMFORT-AIRE | A-VMH28TU-1 |  | Non-Ducted Indoor Units |  |  | 28000 |  |  | 22 | 9 | 28000 |  |  | 26800 | 95.71% | 1.9 | Both | 583.3333 | 2.3333 | HMSV-A-CB-O | Yes
201810036 | Mini/Multi Split | COMFORT-AIRE | A-VMH36QU-1 |  | Non-Ducted Indoor Units |  |  | 36000 |  |  | 21.5 | 9.5 | 36000 |  |  | 36000 | 100% | 1.9 | Both | 750 | 3 | HMSV-A-CB-O | Yes
211164239 | Mini/Multi Split | TOSOT | TM18HX4O |  | Non-Ducted Indoor Units |  |  | 17000 |  |  | 21 | 10 | 18000 |  |  | 13600 | 75.56% | 2.22 | Both | 354.1667 | 1.4167 | HMSV-A-CB-O | No
211164240 | Mini/Multi Split | TOSOT | TM24HX4O |  | Non-Ducted Indoor Units |  |  | 23200 |  |  | 21 | 10 | 24000 |  |  | 21600 | 90% | 2.1 | Both | 483.3333 | 1.9333 | HMSV-A-CB-O | No
211164241 | Mini/Multi Split | TOSOT | TM30HX4O |  | Non-Ducted Indoor Units |  |  | 28400 |  |  | 21 | 10 | 30000 |  |  | 22800 | 76% | 1.84 | Both | 591.6667 | 2.3667 | HMSV-A-CB-O | No
211164242 | Mini/Multi Split | TOSOT | TM36HX4O |  | Non-Ducted Indoor Units |  |  | 34000 |  |  | 21 | 10 | 36000 |  |  | 32400 | 90% | 1.82 | Both | 708.3333 | 2.8333 | HMSV-A-CB-O | No
211164243 | Mini/Multi Split | TOSOT | TM42HX4O |  | Non-Ducted Indoor Units |  |  | 36000 |  |  | 21 | 10 | 40000 |  |  | 32400 | 81% | 1.92 | Both | 750 | 3 | HMSV-A-CB-O | No
210799477 | Mini/Multi Split | Cooper&Hunter | CH-HYP36MSPH-230VO |  | Non-Ducted Indoor Units |  |  | 36000 |  |  | 21.5 | 9.5 | 36000 |  |  | 36000 | 100% | 1.9 | Both | 750 | 3 | HMSV-A-CB-O | Yes
206764074 | Mini/Multi Split | FRANKLIN | MST363E23MHAA |  | Non-Ducted Indoor Units |  |  | 36000 |  |  | 21.5 | 9.5 | 36000 |  |  | 36000 | 100% | 1.9 | Both | 750 | 3 | HMSV-A-CB-O | N/A
211306459 | Mini/Multi Split | FUJIECO | FES-18H2TK-M2O |  | Non-Ducted Indoor Units |  |  | 17000 |  |  | 22 | 9 | 19600 |  |  | 13800 | 70.41% | 1.8 | Both | 354.1667 | 1.4167 | HMSV-A-CB-O | N/A
211174346 | Mini/Multi Split | BOREAL | MBRS18HPJ1OE |  | Non-Ducted Indoor Units |  |  | 17000 |  |  | 21 | 10 | 18000 |  |  | 13600 | 75.56% | 2.22 | Both | 354.1667 | 1.4167 | HMSV-A-CB-O | No
211174347 | Mini/Multi Split | BOREAL | MBRS24HPJ1OE |  | Non-Ducted Indoor Units |  |  | 23200 |  |  | 21 | 10 | 24000 |  |  | 21600 | 90% | 2.1 | Both | 483.3333 | 1.9333 | HMSV-A-CB-O | No
211174348 | Mini/Multi Split | BOREAL | MBRS30HPJ1OE |  | Non-Ducted Indoor Units |  |  | 28400 |  |  | 21 | 10 | 30000 |  |  | 22800 | 76% | 1.84 | Both | 591.6667 | 2.3667 | HMSV-A-CB-O | No
211133300 | Mini/Multi Split | NOVAIR | LEA36MZ-4P-35SK-O |  | Non-Ducted Indoor Units |  |  | 36000 |  |  | 20 | 9.7 | 37000 |  |  | 36000 | 97.3% | 1.9 | Both | 750 | 3 | HMSV-A-CB-O | Yes
211120891 | Mini/Multi Split | Multi MFG | 18HPC2-HH-A |  | Non-Ducted Indoor Units |  |  | 18000 |  |  | 21 | 9.5 | 18000 |  |  | 18000 | 100% | 1.84 | Both | 375 | 1.5 | HMSV-A-CB-O | N/A
211120892 | Mini/Multi Split | Multi MFG | 24HPC3-HH-A |  | Non-Ducted Indoor Units |  |  | 24000 |  |  | 22 | 9.05 | 24000 |  |  | 24000 | 100% | 1.84 | Both | 500 | 2 | HMSV-A-CB-O | N/A
211120893 | Mini/Multi Split | Multi MFG | 36HPC4-HH-A |  | Non-Ducted Indoor Units |  |  | 32000 |  |  | 21 | 9 | 36000 |  |  | 36000 | 100% | 1.84 | Both | 666.6667 | 2.6667 | HMSV-A-CB-O | N/A
211044463 | Mini/Multi Split | RHEEM | RO3HFZ24AJ1H |  | Non-Ducted Indoor Units |  |  | 22000 |  |  | 20 | 10 | 25000 |  |  | 25600 | 102.4% | 2.06 | Both | 458.3333 | 1.8333 | HMSV-A-CB | Both
211044464 | Mini/Multi Split | RUUD | RO3HFZ24AJ1H |  | Non-Ducted Indoor Units |  |  | 22000 |  |  | 20 | 10 | 25000 |  |  | 25600 | 102.4% | 2.06 | Both | 458.3333 | 1.8333 | HMSV-A-CB | Both
211044459 | Mini/Multi Split | RHEEM | RO2HFZ18AJ1H |  | Non-Ducted Indoor Units |  |  | 18000 |  |  | 21.5 | 9.6 | 22000 |  |  | 22000 | 100% | 1.84 | Both | 375 | 1.5 | HMSV-A-CB | Both
211044460 | Mini/Multi Split | RUUD | RO2HFZ18AJ1H |  | Non-Ducted Indoor Units |  |  | 18000 |  |  | 21.5 | 9.6 | 22000 |  |  | 22000 | 100% | 1.84 | Both | 375 | 1.5 | HMSV-A-CB | Both
204631570 | Mini/Multi Split | LENNOX | VPB036H4M-3P |  | Non-Ducted Indoor Units |  |  | 36000 |  |  | 19.2 | 9.5 | 37000 |  |  | 26000 | 70.27% | 2.1 | Both | 750 | 3 | HMSV-A-CB | N/A
208674933 | Mini/Multi Split | DIYCOOL | SC-27Z-HH-M3 |  | Non-Ducted Indoor Units |  |  | 22000 |  |  | 20 | 10 | 26000 |  |  | 30000 | 115.4% | 1.8 | Both | 458.3333 | 1.8333 | HMSV-A-CB-O | N/A
210276799 | Mini/Multi Split | GIBSON | GXH42(12.3)FMK4DH-1 |  | Non-Ducted Indoor Units |  |  | 36000 |  |  | 21 | 10 | 40000 |  |  | 32400 | 81% | 1.92 | Both | 750 | 3 | HMSV-A-CB-O | No
210276800 | Mini/Multi Split | GIBSON | GXH18(5.3)FMK4DH-1 |  | Non-Ducted Indoor Units |  |  | 17000 |  |  | 21 | 10 | 18000 |  |  | 13600 | 75.56% | 2.22 | Both | 354.1667 | 1.4167 | HMSV-A-CB-O | No
210276801 | Mini/Multi Split | GIBSON | GXH24(7.0)FMK4DH-1 |  | Non-Ducted Indoor Units |  |  | 23200 |  |  | 21 | 10 | 24000 |  |  | 21600 | 90% | 2.1 | Both | 483.3333 | 1.9333 | HMSV-A-CB-O | No
210534130 | Mini/Multi Split | ACD | MPD36KCH21SB-O |  | Non-Ducted Indoor Units |  |  | 34000 |  |  | 21 | 10 | 36000 |  |  | 32400 | 90% | 1.82 | Both | 708.3333 | 2.8333 | HMSV-A-CB-O | No
210534131 | Mini/Multi Split | ACD | MPD42KCH21SB-O |  | Non-Ducted Indoor Units |  |  | 36000 |  |  | 21 | 10 | 40000 |  |  | 32400 | 81% | 1.92 | Both | 750 | 3 | HMSV-A-CB-O | No
208674918 | Mini/Multi Split | ACIQ | SC-18Z-HH-M2 |  | Non-Ducted Indoor Units |  |  | 18000 |  |  | 20 | 10 | 21000 |  |  | 21800 | 103.8% | 1.81 | Both | 375 | 1.5 | HMSV-A-CB-O | N/A
206726745 | Mini/Multi Split | LBG Products | LMH30DTO |  | Non-Ducted Indoor Units |  |  | 28400 |  |  | 20 | 8.6 | 30000 |  |  | 21200 | 70.67% | 1.85 | Both | 591.6667 | 2.3667 | HMSV-A-CB-O | N/A
10349243 | Mini/Multi Split | SEA BREEZE | SMZ18H421ZOGB |  | Non-Ducted Indoor Units |  |  | 18000 |  |  | 21 | 9 | 19000 |  |  | 13500 | 71.05% | 2.01 | Both | 375 | 1.5 | HMSV-A-CB-O | N/A
10435324 | Mini/Multi Split | SEA BREEZE | SMZ42H421ZOGB |  | Non-Ducted Indoor Units |  |  | 39000 |  |  | 21 | 8.6 | 40000 |  |  | 28400 | 71% | 1.84 | Both | 812.5 | 3.25 | HMSV-A-CB-O | N/A
202110497 | Mini/Multi Split | ACD | MPD24KCH21S-O |  | Non-Ducted Indoor Units |  |  | 24000 |  |  | 21 | 9 | 26000 |  |  | 18400 | 70.77% | 1.81 | Both | 500 | 2 | HMSV-A-CB-O | N/A
10149867 | Mini/Multi Split | AIR-CON | AMTCM4H4R24 |  | Non-Ducted Indoor Units |  |  | 24000 |  |  | 21 | 9 | 26000 |  |  | 18400 | 70.77% | 1.81 | Both | 500 | 2 | HMSV-A-CB-O | N/A
210857398 | Mini/Multi Split | DIYCOOL | ACIQ-55Z-HH-M5B |  | Non-Ducted Indoor Units |  |  | 55000 |  |  | 22 | 9.5 | 55000 |  |  | 46000 | 83.64% | 1.9 | Both | 1145.8333 | 4.5833 | HMSV-A-CB-O | Yes
210857380 | Mini/Multi Split | ACIQ | ACIQ-55Z-HH-M5B |  | Non-Ducted Indoor Units |  |  | 55000 |  |  | 22 | 9.5 | 55000 |  |  | 46000 | 83.64% | 1.9 | Both | 1145.8333 | 4.5833 | HMSV-A-CB-O | Yes
212940823 | Mini/Multi Split | CENTURY | A-VMH28TV-1 |  | Non-Ducted Indoor Units |  |  | 28000 |  |  | 23 | 10.6 | 28000 |  |  | 25000 | 89.29% | 1.8 | Both | 583.3333 | 2.3333 | HMSV-A-CB-O | Yes
212940821 | Mini/Multi Split | CENTURY | A-VMH18DV-1 |  | Non-Ducted Indoor Units |  |  | 19000 |  |  | 22 | 9.8 | 20000 |  |  | 19700 | 98.5% | 1.9 | Both | 395.8333 | 1.5833 | HMSV-A-CB-O | Yes
212920682 | Mini/Multi Split | NOVAIR | LEA36MZ-4P-35SK-O* |  | Non-Ducted Indoor Units |  |  | 36000 |  |  | 22.2 | 10.3 | 37000 |  |  | 36000 | 97.3% | 1.9 | Both | 750 | 3 | HMSV-A-CB-O | N/A
212920656 | Mini/Multi Split | Bladex | B50G-48SPHP1 |  | Non-Ducted Indoor Units |  |  | 48000 |  |  | 21.2 | 10 | 49000 |  |  | 45000 | 91.84% | 2 | Both | 1000 | 4 | HMSV-A-CB-O | N/A
212920679 | Mini/Multi Split | NOVAIR | LEA20MZ-2P-35SK-O* |  | Non-Ducted Indoor Units |  |  | 19000 |  |  | 22 | 9.8 | 20000 |  |  | 19700 | 98.5% | 1.9 | Both | 395.8333 | 1.5833 | HMSV-A-CB-O | N/A
212920653 | Mini/Multi Split | Bladex | B40I-36SPHP1 |  | Non-Ducted Indoor Units |  |  | 36000 |  |  | 20 | 9.7 | 37000 |  |  | 36000 | 97.3% | 1.9 | Both | 750 | 3 | HMSV-A-CB-O | N/A
212920648 | Mini/Multi Split | Bladex | B20I-18SPHP1 |  | Non-Ducted Indoor Units |  |  | 19000 |  |  | 20.5 | 9 | 20000 |  |  | 18000 | 90% | 1.8 | Both | 395.8333 | 1.5833 | HMSV-A-CB-O | N/A
212920651 | Mini/Multi Split | Bladex | B30K-27SPHP1 |  | Non-Ducted Indoor Units |  |  | 27000 |  |  | 20.5 | 9.6 | 27000 |  |  | 27000 | 100% | 1.8 | Both | 562.5 | 2.25 | HMSV-A-CB-O | N/A
210838022 | Mini/Multi Split | AC PRO.COM | AWHD(36)ND3MO |  | Non-Ducted Indoor Units |  |  | 34000 |  |  | 21 | 10 | 36000 |  |  | 32400 | 90% | 1.82 | Both | 708.3333 | 2.8333 | HMSV-A-CB-O | No
210838025 | Mini/Multi Split | AC PRO.COM | AWHD(42)ND3MO |  | Non-Ducted Indoor Units |  |  | 36000 |  |  | 21 | 10 | 40000 |  |  | 32400 | 81% | 1.92 | Both | 750 | 3 | HMSV-A-CB-O | No
210838016 | Mini/Multi Split | AC PRO.COM | AWHD(24)ND3MO |  | Non-Ducted Indoor Units |  |  | 23200 |  |  | 21 | 10 | 24000 |  |  | 21600 | 90% | 2.1 | Both | 483.3333 | 1.9333 | HMSV-A-CB-O | No
210838019 | Mini/Multi Split | AC PRO.COM | AWHD(30)ND3MO |  | Non-Ducted Indoor Units |  |  | 28400 |  |  | 21 | 10 | 30000 |  |  | 22800 | 76% | 1.84 | Both | 591.6667 | 2.3667 | HMSV-A-CB-O | No
210838013 | Mini/Multi Split | AC PRO.COM | AWHD(18)ND3MO |  | Non-Ducted Indoor Units |  |  | 17000 |  |  | 21 | 10 | 18000 |  |  | 13600 | 75.56% | 2.22 | Both | 354.1667 | 1.4167 | HMSV-A-CB-O | No
210824765 | Mini/Multi Split | RHEEM | RO4HFZ36AJ1H |  | Non-Ducted Indoor Units |  |  | 35200 |  |  | 20.5 | 9.5 | 36400 |  |  | 36400 | 100% | 2.02 | Both | 733.3333 | 2.9333 | HMSV-A-CB | Both
210824767 | Mini/Multi Split | RUUD | RO4HFZ36AJ1H |  | Non-Ducted Indoor Units |  |  | 35200 |  |  | 20.5 | 9.5 | 36400 |  |  | 36400 | 100% | 2.02 | Both | 733.3333 | 2.9333 | HMSV-A-CB | Both
210799636 | Mini/Multi Split | Cooper&Hunter | CH-HPR48M-230VO |  | Non-Ducted Indoor Units |  |  | 48000 |  |  | 21.8 | 9.8 | 49000 |  |  | 45000 | 91.84% | 2 | Both | 1000 | 4 | HMSV-A-CB-O | Yes
210799631 | Mini/Multi Split | Cooper&Hunter | CH-HPR28M-230VO |  | Non-Ducted Indoor Units |  |  | 28000 |  |  | 23 | 10.6 | 28000 |  |  | 25000 | 89.29% | 1.8 | Both | 583.3333 | 2.3333 | HMSV-A-CB-O | Yes
210799634 | Mini/Multi Split | Cooper&Hunter | CH-HPR36M-230VO |  | Non-Ducted Indoor Units |  |  | 36000 |  |  | 22.2 | 10.3 | 37000 |  |  | 36000 | 97.3% | 1.9 | Both | 750 | 3 | HMSV-A-CB-O | Yes
210799628 | Mini/Multi Split | Cooper&Hunter | CH-HPR19M-230VO |  | Non-Ducted Indoor Units |  |  | 19000 |  |  | 22 | 9.8 | 20000 |  |  | 19700 | 98.5% | 1.9 | Both | 395.8333 | 1.5833 | HMSV-A-CB-O | Yes
210799644 | Mini/Multi Split | Cooper&Hunter | CH-HPR55M-230VO |  | Non-Ducted Indoor Units |  |  | 55000 |  |  | 22 | 9.5 | 55000 |  |  | 46000 | 83.64% | 1.9 | Both | 1145.8333 | 4.5833 | HMSV-A-CB-O | N/A
210799474 | Mini/Multi Split | Cooper&Hunter | CH-HYP19MSPH-230VO |  | Non-Ducted Indoor Units |  |  | 19000 |  |  | 21.5 | 9 | 20000 |  |  | 17000 | 85% | 1.9 | Both | 395.8333 | 1.5833 | HMSV-A-CB-O | Yes
210799480 | Mini/Multi Split | Cooper&Hunter | CH-HYP28MSPH-230VO |  | Non-Ducted Indoor Units |  |  | 28000 |  |  | 22 | 9 | 28000 |  |  | 26800 | 95.71% | 1.9 | Both | 583.3333 | 2.3333 | HMSV-A-CB-O | Yes
210722661 | Mini/Multi Split | DAIKIN | 3MXS24WMVJU* |  | Non-Ducted Indoor Units |  |  | 24000 |  |  | 18 | 9.7 | 24000 |  |  | 18900 | 78.75% | 1.8 | Both | 500 | 2 | HMSV-A-CB-O | N/A
210722663 | Mini/Multi Split | DAIKIN | 5MXS48WVJU* |  | Non-Ducted Indoor Units |  |  | 47000 |  |  | 20.6 | 9.3 | 48500 |  |  | 39000 | 80.41% | 1.8 | Both | 979.1667 | 3.9167 | HMSV-A-CB-O | N/A
210722664 | Mini/Multi Split | DAIKIN | 2MXL18WMVJU* |  | Non-Ducted Indoor Units |  |  | 17800 |  |  | 16 | 8.7 | 18500 |  |  | 18900 | 102.2% | 1.8 | Both | 370.8333 | 1.4833 | HMSV-A-CB-O | Yes
210722665 | Mini/Multi Split | DAIKIN | 3MXL24WMVJU* |  | Non-Ducted Indoor Units |  |  | 24000 |  |  | 18 | 9.7 | 24000 |  |  | 21600 | 90% | 1.8 | Both | 500 | 2 | HMSV-A-CB-O | Yes
210722666 | Mini/Multi Split | DAIKIN | 4MXL36WVJU* |  | Non-Ducted Indoor Units |  |  | 34400 |  |  | 20 | 9 | 36600 |  |  | 36600 | 100% | 1.8 | Both | 716.6667 | 2.8667 | HMSV-A-CB-O | N/A
210644055 | Mini/Multi Split | MDV | M2OI-18HFN1-M-L |  | Non-Ducted Indoor Units |  |  | 19000 |  |  | 21.7 | 9.8 | 20000 |  |  | 19700 | 98.5% | 1.9 | Both | 395.8333 | 1.5833 | HMSV-A-CB-O | Yes
210644056 | Mini/Multi Split | MDV | M4OI-36HFN1-M-L |  | Non-Ducted Indoor Units |  |  | 36000 |  |  | 22.2 | 10.3 | 37000 |  |  | 36000 | 97.3% | 1.9 | Both | 750 | 3 | HMSV-A-CB-O | Yes
210605816 | Mini/Multi Split | Conforto | MHMZ436DA |  | Non-Ducted Indoor Units |  |  | 36000 |  |  | 22.2 | 10.3 | 37000 |  |  | 36000 | 97.3% | 1.9 | Both | 750 | 3 | HMSV-A-CB-O | Yes
210605819 | Mini/Multi Split | Conforto | MHMZ548DA |  | Non-Ducted Indoor Units |  |  | 48000 |  |  | 21.8 | 9.8 | 49000 |  |  | 45000 | 91.84% | 2 | Both | 1000 | 4 | HMSV-A-CB-O | Yes
210605810 | Mini/Multi Split | Conforto | MHMZ218DA |  | Non-Ducted Indoor Units |  |  | 19000 |  |  | 22 | 9.8 | 20000 |  |  | 19700 | 98.5% | 1.9 | Both | 395.8333 | 1.5833 | HMSV-A-CB-O | N/A
210605813 | Mini/Multi Split | Conforto | MHMZ327DA |  | Non-Ducted Indoor Units |  |  | 28000 |  |  | 23 | 10.6 | 28000 |  |  | 25000 | 89.29% | 1.8 | Both | 583.3333 | 2.3333 | HMSV-A-CB-O | Yes
210586154 | Mini/Multi Split | ECO AC | EMH-3O27BBH |  | Non-Ducted Indoor Units |  |  | 28000 |  |  | 22.6 | 9.8 | 28000 |  |  | 25000 | 89.29% | 1.8 | Both | 583.3333 | 2.3333 | HMSV-A-CB-O | Yes
210586157 | Mini/Multi Split | ECO AC | EMH-4O36BBH |  | Non-Ducted Indoor Units |  |  | 36000 |  |  | 20 | 9.7 | 37000 |  |  | 36000 | 97.3% | 1.9 | Both | 750 | 3 | HMSV-A-CB-O | Yes
210568223 | Mini/Multi Split | Durastar | DRA5H55M1A |  | Non-Ducted Indoor Units |  |  | 55000 |  |  | 20 | 9.5 | 55000 |  |  | 45500 | 82.73% | 1.8 | Both | 1145.8333 | 4.5833 | HMSV-A-CB-O | Yes
210586151 | Mini/Multi Split | ECO AC | EMH-2O18BBH |  | Non-Ducted Indoor Units |  |  | 19000 |  |  | 20.5 | 9 | 20000 |  |  | 18000 | 90% | 1.8 | Both | 395.8333 | 1.5833 | HMSV-A-CB-O | Yes
210568217 | Mini/Multi Split | Durastar | DRA4H36M1A |  | Non-Ducted Indoor Units |  |  | 36000 |  |  | 20 | 9.7 | 37000 |  |  | 36000 | 97.3% | 1.9 | Both | 750 | 3 | HMSV-A-CB-O | Yes
210568220 | Mini/Multi Split | Durastar | DRA5H48M1A |  | Non-Ducted Indoor Units |  |  | 48000 |  |  | 21.2 | 10 | 49000 |  |  | 45000 | 91.84% | 2 | Both | 1000 | 4 | HMSV-A-CB-O | Yes
210568211 | Mini/Multi Split | Durastar | DRA2H18M1A |  | Non-Ducted Indoor Units |  |  | 19000 |  |  | 20.5 | 9 | 20000 |  |  | 18000 | 90% | 1.8 | Both | 395.8333 | 1.5833 | HMSV-A-CB-O | Yes
210568214 | Mini/Multi Split | Durastar | DRA3H28M1A |  | Non-Ducted Indoor Units |  |  | 28000 |  |  | 22.6 | 9.8 | 28000 |  |  | 25000 | 89.29% | 1.8 | Both | 583.3333 | 2.3333 | HMSV-A-CB-O | Yes
214097936 | Mini/Multi Split | AUX | AM3-H24/2DR3A |  | Non-Ducted Indoor Units |  |  | 24000 |  |  | 23 | 10 | 24000 |  |  | 20400 | 85% | 2 | Both | 500 | 2 | HMSV-A-CB-O | Yes
214097937 | Mini/Multi Split | AUX | AM4-H30/2DR3A |  | Non-Ducted Indoor Units |  |  | 30000 |  |  | 23 | 10 | 30000 |  |  | 24200 | 80.67% | 2 | Both | 625 | 2.5 | HMSV-A-CB-O | Yes
214097938 | Mini/Multi Split | AUX | AM4-H36/2DR3A |  | Non-Ducted Indoor Units |  |  | 36000 |  |  | 23 | 10 | 36000 |  |  | 25200 | 70% | 2 | Both | 750 | 3 | HMSV-A-CB-O | Yes
214097939 | Mini/Multi Split | AUX | AM5-H42/2DR3A |  | Non-Ducted Indoor Units |  |  | 37000 |  |  | 22 | 10 | 40000 |  |  | 30000 | 75% | 2 | Both | 770.8333 | 3.0833 | HMSV-A-CB-O | Yes
214097940 | Mini/Multi Split | AUX | AM2-H18/2DR3B |  | Non-Ducted Indoor Units |  |  | 18000 |  |  | 23.3 | 11 | 21000 |  |  | 21800 | 103.8% | 2 | Both | 375 | 1.5 | HMSV-A-CB-O | Yes
214097941 | Mini/Multi Split | AUX | AM4-H36/2DR3B |  | Non-Ducted Indoor Units |  |  | 36000 |  |  | 24 | 11 | 36000 |  |  | 32400 | 90% | 2 | Both | 750 | 3 | HMSV-A-CB-O | Yes
214097942 | Mini/Multi Split | AUX | AM5-H42/2DR3B |  | Non-Ducted Indoor Units |  |  | 42000 |  |  | 24 | 10.5 | 42000 |  |  | 33600 | 80% | 2 | Both | 875 | 3.5 | HMSV-A-CB-O | Yes
214097943 | Mini/Multi Split | AUX | AM3-H24/2DR3B |  | Non-Ducted Indoor Units |  |  | 24000 |  |  | 24 | 10.5 | 26000 |  |  | 25400 | 97.69% | 2.1 | Both | 500 | 2 | HMSV-A-CB-O | Yes
210534145 | Mini/Multi Split | BLUERIDGE | BMKH18MC |  | Non-Ducted Indoor Units |  |  | 17000 |  |  | 21 | 10 | 18000 |  |  | 13600 | 75.56% | 2.22 | Both | 354.1667 | 1.4167 | HMSV-A-CB-O | No
210534146 | Mini/Multi Split | BLUERIDGE | BMKH24MC |  | Non-Ducted Indoor Units |  |  | 23200 |  |  | 21 | 10 | 24000 |  |  | 21600 | 90% | 2.1 | Both | 483.3333 | 1.9333 | HMSV-A-CB-O | No
210534147 | Mini/Multi Split | BLUERIDGE | BMKH30MC |  | Non-Ducted Indoor Units |  |  | 28400 |  |  | 21 | 10 | 30000 |  |  | 22800 | 76% | 1.84 | Both | 591.6667 | 2.3667 | HMSV-A-CB-O | No
210534148 | Mini/Multi Split | BLUERIDGE | BMKH42MC |  | Non-Ducted Indoor Units |  |  | 36000 |  |  | 21 | 10 | 40000 |  |  | 32400 | 81% | 1.92 | Both | 750 | 3 | HMSV-A-CB-O | No
210534127 | Mini/Multi Split | ACD | MPD18KCH21SB-O |  | Non-Ducted Indoor Units |  |  | 17000 |  |  | 21 | 10 | 18000 |  |  | 13600 | 75.56% | 2.22 | Both | 354.1667 | 1.4167 | HMSV-A-CB-O | No
210534128 | Mini/Multi Split | ACD | MPD24KCH21SB-O |  | Non-Ducted Indoor Units |  |  | 23200 |  |  | 21 | 10 | 24000 |  |  | 21600 | 90% | 2.1 | Both | 483.3333 | 1.9333 | HMSV-A-CB-O | No
210534129 | Mini/Multi Split | ACD | MPD30KCH21SB-O |  | Non-Ducted Indoor Units |  |  | 28400 |  |  | 21 | 10 | 30000 |  |  | 22800 | 76% | 1.84 | Both | 591.6667 | 2.3667 | HMSV-A-CB-O | No
210488274 | Mini/Multi Split | RUNTRU | M4THM1918A12N** |  | Non-Ducted Indoor Units |  |  | 17000 |  |  | 19 | 10 | 18000 |  |  | 13600 | 75.56% | 2.22 | Both | 354.1667 | 1.4167 | HMSV-A-CB-O | No
210488275 | Mini/Multi Split | RUNTRU | M4THM1924A13N** |  | Non-Ducted Indoor Units |  |  | 23200 |  |  | 19 | 10 | 24000 |  |  | 21600 | 90% | 2.1 | Both | 483.3333 | 1.9333 | HMSV-A-CB-O | No
210488276 | Mini/Multi Split | RUNTRU | M4THM1930A14N** |  | Non-Ducted Indoor Units |  |  | 28400 |  |  | 19 | 10 | 30000 |  |  | 22800 | 76% | 1.84 | Both | 591.6667 | 2.3667 | HMSV-A-CB-O | No
210488277 | Mini/Multi Split | RUNTRU | M4THM1936A14N** |  | Non-Ducted Indoor Units |  |  | 34000 |  |  | 19 | 10 | 36000 |  |  | 32400 | 90% | 1.82 | Both | 708.3333 | 2.8333 | HMSV-A-CB-O | No
210488278 | Mini/Multi Split | RUNTRU | M4THM1942A15N** |  | Non-Ducted Indoor Units |  |  | 36000 |  |  | 19 | 10 | 40000 |  |  | 32400 | 81% | 1.92 | Both | 750 | 3 | HMSV-A-CB-O | No
210485362 | Mini/Multi Split | GREE | GWHD(18)ND3NO |  | Non-Ducted Indoor Units |  |  | 17000 |  |  | 19 | 10 | 18000 |  |  | 13600 | 75.56% | 2.22 | Both | 354.1667 | 1.4167 | HMSV-A-CB-O | No
210485363 | Mini/Multi Split | GREE | GWHD(24)ND3NO |  | Non-Ducted Indoor Units |  |  | 23200 |  |  | 19 | 10 | 24000 |  |  | 21600 | 90% | 2.1 | Both | 483.3333 | 1.9333 | HMSV-A-CB-O | No
210485364 | Mini/Multi Split | GREE | GWHD(30)ND3NO |  | Non-Ducted Indoor Units |  |  | 28400 |  |  | 19 | 10 | 30000 |  |  | 22800 | 76% | 1.84 | Both | 591.6667 | 2.3667 | HMSV-A-CB-O | No
210485365 | Mini/Multi Split | GREE | GWHD(36)ND3NO |  | Non-Ducted Indoor Units |  |  | 34000 |  |  | 19 | 10 | 36000 |  |  | 32400 | 90% | 1.82 | Both | 708.3333 | 2.8333 | HMSV-A-CB-O | No
210485366 | Mini/Multi Split | GREE | GWHD(42)ND3NO |  | Non-Ducted Indoor Units |  |  | 36000 |  |  | 19 | 10 | 40000 |  |  | 32400 | 81% | 1.92 | Both | 750 | 3 | HMSV-A-CB-O | No
210488259 | Mini/Multi Split | Ameristar | M4THM1918A12N** |  | Non-Ducted Indoor Units |  |  | 17000 |  |  | 19 | 10 | 18000 |  |  | 13600 | 75.56% | 2.22 | Both | 354.1667 | 1.4167 | HMSV-A-CB-O | No
210488260 | Mini/Multi Split | Ameristar | M4THM1924A13N** |  | Non-Ducted Indoor Units |  |  | 23200 |  |  | 19 | 10 | 24000 |  |  | 21600 | 90% | 2.1 | Both | 483.3333 | 1.9333 | HMSV-A-CB-O | No
210488261 | Mini/Multi Split | Ameristar | M4THM1930A14N** |  | Non-Ducted Indoor Units |  |  | 28400 |  |  | 19 | 10 | 30000 |  |  | 22800 | 76% | 1.84 | Both | 591.6667 | 2.3667 | HMSV-A-CB-O | No
210488262 | Mini/Multi Split | Ameristar | M4THM1936A14N** |  | Non-Ducted Indoor Units |  |  | 34000 |  |  | 19 | 10 | 36000 |  |  | 32400 | 90% | 1.82 | Both | 708.3333 | 2.8333 | HMSV-A-CB-O | No
210488263 | Mini/Multi Split | Ameristar | M4THM1942A15N** |  | Non-Ducted Indoor Units |  |  | 36000 |  |  | 19 | 10 | 40000 |  |  | 32400 | 81% | 1.92 | Both | 750 | 3 | HMSV-A-CB-O | No
210435405 | Mini/Multi Split | TRANE | 4TXM2118A12N0** |  | Non-Ducted Indoor Units |  |  | 17000 |  |  | 21 | 10 | 18000 |  |  | 13600 | 75.56% | 2.22 | Both | 354.1667 | 1.4167 | HMSV-A-CB-O | No
210435406 | Mini/Multi Split | TRANE | 4TXM2124A13N0** |  | Non-Ducted Indoor Units |  |  | 23200 |  |  | 21 | 10 | 24000 |  |  | 21600 | 90% | 2.1 | Both | 483.3333 | 1.9333 | HMSV-A-CB-O | No
210435407 | Mini/Multi Split | TRANE | 4TXM2130A14N0** |  | Non-Ducted Indoor Units |  |  | 28400 |  |  | 21 | 10 | 30000 |  |  | 22800 | 76% | 1.84 | Both | 591.6667 | 2.3667 | HMSV-A-CB-O | No
210435408 | Mini/Multi Split | TRANE | 4TXM2136A14N0** |  | Non-Ducted Indoor Units |  |  | 34000 |  |  | 21 | 10 | 36000 |  |  | 32400 | 90% | 1.82 | Both | 708.3333 | 2.8333 | HMSV-A-CB-O | No
210435409 | Mini/Multi Split | TRANE | 4TXM2142A15N0** |  | Non-Ducted Indoor Units |  |  | 36000 |  |  | 21 | 10 | 40000 |  |  | 32400 | 81% | 1.92 | Both | 750 | 3 | HMSV-A-CB-O | No
210435420 | Mini/Multi Split | AMERICAN STANDARD | 4TXM2118A12N0** |  | Non-Ducted Indoor Units |  |  | 17000 |  |  | 21 | 10 | 18000 |  |  | 13600 | 75.56% | 2.22 | Both | 354.1667 | 1.4167 | HMSV-A-CB-O | No
210435421 | Mini/Multi Split | AMERICAN STANDARD | 4TXM2124A13N0** |  | Non-Ducted Indoor Units |  |  | 23200 |  |  | 21 | 10 | 24000 |  |  | 21600 | 90% | 2.1 | Both | 483.3333 | 1.9333 | HMSV-A-CB-O | No
210435422 | Mini/Multi Split | AMERICAN STANDARD | 4TXM2130A14N0** |  | Non-Ducted Indoor Units |  |  | 28400 |  |  | 21 | 10 | 30000 |  |  | 22800 | 76% | 1.84 | Both | 591.6667 | 2.3667 | HMSV-A-CB-O | No
210435423 | Mini/Multi Split | AMERICAN STANDARD | 4TXM2136A14N0** |  | Non-Ducted Indoor Units |  |  | 34000 |  |  | 21 | 10 | 36000 |  |  | 32400 | 90% | 1.82 | Both | 708.3333 | 2.8333 | HMSV-A-CB-O | No
210435424 | Mini/Multi Split | AMERICAN STANDARD | 4TXM2142A15N0** |  | Non-Ducted Indoor Units |  |  | 36000 |  |  | 21 | 10 | 40000 |  |  | 32400 | 81% | 1.92 | Both | 750 | 3 | HMSV-A-CB-O | No
210288146 | Mini/Multi Split | CTMorley | MOU-4A36H-2 |  | Non-Ducted Indoor Units |  |  | 36000 |  |  | 20 | 9.7 | 37000 |  |  | 36000 | 97.3% | 1.9 | Both | 750 | 3 | HMSV-A-CB-O | N/A
210288149 | Mini/Multi Split | CTMorley | MOU-5A48H-2 |  | Non-Ducted Indoor Units |  |  | 48000 |  |  | 21.2 | 10 | 49000 |  |  | 45000 | 91.84% | 2 | Both | 1000 | 4 | HMSV-A-CB-O | N/A
210288140 | Mini/Multi Split | CTMorley | MOU-2A18H-2 |  | Non-Ducted Indoor Units |  |  | 19000 |  |  | 20.5 | 9 | 20000 |  |  | 18000 | 90% | 1.8 | Both | 395.8333 | 1.5833 | HMSV-A-CB-O | N/A
210288143 | Mini/Multi Split | CTMorley | MOU-3A27H-2 |  | Non-Ducted Indoor Units |  |  | 28000 |  |  | 22.6 | 9.8 | 28000 |  |  | 25000 | 89.29% | 1.8 | Both | 583.3333 | 2.3333 | HMSV-A-CB-O | N/A
210278981 | Mini/Multi Split | GREE | MULTI42HP230V1EO |  | Non-Ducted Indoor Units |  |  | 36000 |  |  | 21 | 10 | 40000 |  |  | 32400 | 81% | 1.92 | Both | 750 | 3 | HMSV-A-CB-O | No
210278979 | Mini/Multi Split | GREE | MULTI36HP230V1EO |  | Non-Ducted Indoor Units |  |  | 34000 |  |  | 21 | 10 | 36000 |  |  | 32400 | 90% | 1.82 | Both | 708.3333 | 2.8333 | HMSV-A-CB-O | No
210278977 | Mini/Multi Split | GREE | MULTI30HP230V1EO |  | Non-Ducted Indoor Units |  |  | 28400 |  |  | 21 | 10 | 30000 |  |  | 22800 | 76% | 1.84 | Both | 591.6667 | 2.3667 | HMSV-A-CB-O | No
210278975 | Mini/Multi Split | GREE | MULTI24HP230V1EO |  | Non-Ducted Indoor Units |  |  | 23200 |  |  | 21 | 10 | 24000 |  |  | 21600 | 90% | 2.1 | Both | 483.3333 | 1.9333 | HMSV-A-CB-O | No
210278973 | Mini/Multi Split | GREE | MULTI18HP230V1EO |  | Non-Ducted Indoor Units |  |  | 17000 |  |  | 21 | 10 | 18000 |  |  | 13600 | 75.56% | 2.22 | Both | 354.1667 | 1.4167 | HMSV-A-CB-O | No
210276798 | Mini/Multi Split | GIBSON | GXH36(10.6)FMK4DH-1 |  | Non-Ducted Indoor Units |  |  | 34000 |  |  | 21 | 10 | 36000 |  |  | 32400 | 90% | 1.82 | Both | 708.3333 | 2.8333 | HMSV-A-CB-O | No
210276802 | Mini/Multi Split | GIBSON | GXH30(8.8)FMK4DH-1 |  | Non-Ducted Indoor Units |  |  | 28400 |  |  | 21 | 10 | 30000 |  |  | 22800 | 76% | 1.84 | Both | 591.6667 | 2.3667 | HMSV-A-CB-O | No
210276803 | Mini/Multi Split | AIRTEMP | GXH36(10.6)FMK4DH-1 |  | Non-Ducted Indoor Units |  |  | 34000 |  |  | 21 | 10 | 36000 |  |  | 32400 | 90% | 1.82 | Both | 708.3333 | 2.8333 | HMSV-A-CB-O | No
210276804 | Mini/Multi Split | AIRTEMP | GXH42(12.3)FMK4DH-1 |  | Non-Ducted Indoor Units |  |  | 36000 |  |  | 21 | 10 | 40000 |  |  | 32400 | 81% | 1.92 | Both | 750 | 3 | HMSV-A-CB-O | No
210276805 | Mini/Multi Split | AIRTEMP | GXH18(5.3)FMK4DH-1 |  | Non-Ducted Indoor Units |  |  | 17000 |  |  | 21 | 10 | 18000 |  |  | 13600 | 75.56% | 2.22 | Both | 354.1667 | 1.4167 | HMSV-A-CB-O | No
210276806 | Mini/Multi Split | AIRTEMP | GXH24(7.0)FMK4DH-1 |  | Non-Ducted Indoor Units |  |  | 23200 |  |  | 21 | 10 | 24000 |  |  | 21600 | 90% | 2.1 | Both | 483.3333 | 1.9333 | HMSV-A-CB-O | No
210276807 | Mini/Multi Split | AIRTEMP | GXH30(8.8)FMK4DH-1 |  | Non-Ducted Indoor Units |  |  | 28400 |  |  | 21 | 10 | 30000 |  |  | 22800 | 76% | 1.84 | Both | 591.6667 | 2.3667 | HMSV-A-CB-O | No
210154196 | Mini/Multi Split | GE Appliances | ASH436NCDD** |  | Non-Ducted Indoor Units |  |  | 33400 |  |  | 19 | 9.5 | 36000 |  |  | 26000 | 72.22% | 2 | Both | 695.8333 | 2.7833 | HMSV-A-CB-O | Yes
210154192 | Mini/Multi Split | GE Appliances | ASH324NCDD** |  | Non-Ducted Indoor Units |  |  | 22000 |  |  | 19.5 | 10.2 | 26000 |  |  | 19000 | 73.08% | 1.9 | Both | 458.3333 | 1.8333 | HMSV-A-CB-O | Both
210154187 | Mini/Multi Split | GE Appliances | ASH220NCDD** |  | Non-Ducted Indoor Units |  |  | 18000 |  |  | 18 | 10.2 | 22000 |  |  | 18500 | 84.09% | 2 | Both | 375 | 1.5 | HMSV-A-CB-O | Both
210082195 | Mini/Multi Split | HAIER | 2U20EH2HD** |  | Non-Ducted Indoor Units |  |  | 18000 |  |  | 18 | 10.2 | 22000 |  |  | 18500 | 84.09% | 2 | Both | 375 | 1.5 | HMSV-A-CB-O | Both
210082198 | Mini/Multi Split | HAIER | 3U24EH2HD** |  | Non-Ducted Indoor Units |  |  | 22000 |  |  | 19.5 | 10.2 | 26000 |  |  | 19000 | 73.08% | 1.9 | Both | 458.3333 | 1.8333 | HMSV-A-CB-O | Both
210082201 | Mini/Multi Split | HAIER | 4U36EH2HD** |  | Non-Ducted Indoor Units |  |  | 33400 |  |  | 19 | 9.5 | 36000 |  |  | 26000 | 72.22% | 2 | Both | 695.8333 | 2.7833 | HMSV-A-CB-O | Yes
212631692 | Mini/Multi Split | Custom Comfort | CCOXHAMZ327HP |  | Mixed Ducted and Non-Ducted Indoor Units |  |  | 27000 |  |  | 20.4 | 10 | 27000 |  |  | 27000 | 100% | 1.8 | Both | 562.5 | 2.25 | HMSV-A-CB | Yes
210288142 | Mini/Multi Split | CTMorley | MOU-2A18H-2 |  | Mixed Ducted and Non-Ducted Indoor Units |  |  | 19000 |  |  | 19.75 | 9.15 | 20000 |  |  | 18500 | 92.5% | 1.83 | Both | 395.8333 | 1.5833 | HMSV-A-CB | N/A
210288145 | Mini/Multi Split | CTMorley | MOU-3A27H-2 |  | Mixed Ducted and Non-Ducted Indoor Units |  |  | 28000 |  |  | 21.3 | 9.65 | 28000 |  |  | 25000 | 89.29% | 1.8 | Both | 583.3333 | 2.3333 | HMSV-A-CB | N/A
210288148 | Mini/Multi Split | CTMorley | MOU-4A36H-2 |  | Mixed Ducted and Non-Ducted Indoor Units |  |  | 36000 |  |  | 19.5 | 9.85 | 37000 |  |  | 34400 | 92.97% | 1.8 | Both | 750 | 3 | HMSV-A-CB | N/A
210288151 | Mini/Multi Split | CTMorley | MOU-5A48H-2 |  | Mixed Ducted and Non-Ducted Indoor Units |  |  | 47500 |  |  | 21.05 | 9.4 | 49000 |  |  | 43500 | 88.78% | 2 | Both | 989.5833 | 3.9583 | HMSV-A-CB | N/A
210474659 | Mini/Multi Split | HAIER | 2U20EH2HD** |  | Mixed Ducted and Non-Ducted Indoor Units |  |  | 17600 |  |  | 17 | 10 | 22000 |  |  | 18200 | 82.73% | 1.92 | Both | 366.6667 | 1.4667 | HMSV-A-CB | N/A
210474664 | Mini/Multi Split | GE Appliances | ASH436NCDD** |  | Mixed Ducted and Non-Ducted Indoor Units |  |  | 33200 |  |  | 17.35 | 9.05 | 35000 |  |  | 25000 | 71.43% | 2 | Both | 691.6667 | 2.7667 | HMSV-A-CB | N/A
210568225 | Mini/Multi Split | Durastar | DRA5H55M1A |  | Mixed Ducted and Non-Ducted Indoor Units |  |  | 55000 |  |  | 19.4 | 9.4 | 55000 |  |  | 45500 | 82.73% | 1.85 | Both | 1145.8333 | 4.5833 | HMSV-A-CB | Yes
210586159 | Mini/Multi Split | ECO AC | EMH-4O36BBH |  | Mixed Ducted and Non-Ducted Indoor Units |  |  | 36000 |  |  | 19.5 | 9.85 | 37000 |  |  | 34400 | 92.97% | 1.8 | Both | 750 | 3 | HMSV-A-CB | Yes
210568216 | Mini/Multi Split | Durastar | DRA3H28M1A |  | Mixed Ducted and Non-Ducted Indoor Units |  |  | 28000 |  |  | 21.3 | 9.65 | 28000 |  |  | 25000 | 89.29% | 1.8 | Both | 583.3333 | 2.3333 | HMSV-A-CB | Yes
210568213 | Mini/Multi Split | Durastar | DRA2H18M1A |  | Mixed Ducted and Non-Ducted Indoor Units |  |  | 19000 |  |  | 19.75 | 9.15 | 20000 |  |  | 18500 | 92.5% | 1.83 | Both | 395.8333 | 1.5833 | HMSV-A-CB | Yes
210568219 | Mini/Multi Split | Durastar | DRA4H36M1A |  | Mixed Ducted and Non-Ducted Indoor Units |  |  | 36000 |  |  | 19.5 | 9.85 | 37000 |  |  | 34400 | 92.97% | 1.8 | Both | 750 | 3 | HMSV-A-CB | Yes
210568222 | Mini/Multi Split | Durastar | DRA5H48M1A |  | Mixed Ducted and Non-Ducted Indoor Units |  |  | 47500 |  |  | 21.05 | 9.4 | 49000 |  |  | 43500 | 88.78% | 2 | Both | 989.5833 | 3.9583 | HMSV-A-CB | Yes
210605812 | Mini/Multi Split | Conforto | MHMZ218DA |  | Mixed Ducted and Non-Ducted Indoor Units |  |  | 19000 |  |  | 20.5 | 9.55 | 20000 |  |  | 19300 | 96.5% | 1.88 | Both | 395.8333 | 1.5833 | HMSV-A-CB | N/A
210586156 | Mini/Multi Split | ECO AC | EMH-3O27BBH |  | Mixed Ducted and Non-Ducted Indoor Units |  |  | 28000 |  |  | 21.3 | 9.65 | 28000 |  |  | 25000 | 89.29% | 1.8 | Both | 583.3333 | 2.3333 | HMSV-A-CB | Yes
210586153 | Mini/Multi Split | ECO AC | EMH-2O18BBH |  | Mixed Ducted and Non-Ducted Indoor Units |  |  | 19000 |  |  | 19.75 | 9.15 | 20000 |  |  | 18500 | 92.5% | 1.83 | Both | 395.8333 | 1.5833 | HMSV-A-CB | Yes
210605821 | Mini/Multi Split | Conforto | MHMZ548DA |  | Mixed Ducted and Non-Ducted Indoor Units |  |  | 47500 |  |  | 21.35 | 9.4 | 49000 |  |  | 43500 | 88.78% | 2 | Both | 989.5833 | 3.9583 | HMSV-A-CB | Yes
210605815 | Mini/Multi Split | Conforto | MHMZ327DA |  | Mixed Ducted and Non-Ducted Indoor Units |  |  | 28000 |  |  | 21.5 | 10.05 | 28000 |  |  | 25000 | 89.29% | 1.8 | Both | 583.3333 | 2.3333 | HMSV-A-CB | Yes
210605818 | Mini/Multi Split | Conforto | MHMZ436DA |  | Mixed Ducted and Non-Ducted Indoor Units |  |  | 36000 |  |  | 20.6 | 10.15 | 37000 |  |  | 34400 | 92.97% | 1.8 | Both | 750 | 3 | HMSV-A-CB | Yes
210644066 | Mini/Multi Split | MDV | M2OI-18HFN1-M-L |  | Mixed Ducted and Non-Ducted Indoor Units |  |  | 19000 |  |  | 20.35 | 9.55 | 20000 |  |  | 19300 | 96.5% | 1.88 | Both | 395.8333 | 1.5833 | HMSV-A-CB | Yes
210644067 | Mini/Multi Split | MDV | M4OI-36HFN1-M-L |  | Mixed Ducted and Non-Ducted Indoor Units |  |  | 36000 |  |  | 20.5 | 10.15 | 37000 |  |  | 34400 | 92.97% | 1.8 | Both | 750 | 3 | HMSV-A-CB | Yes
210799633 | Mini/Multi Split | Cooper&Hunter | CH-HPR28M-230VO |  | Mixed Ducted and Non-Ducted Indoor Units |  |  | 28000 |  |  | 21.5 | 10.05 | 28000 |  |  | 25000 | 89.29% | 1.8 | Both | 583.3333 | 2.3333 | HMSV-A-CB | Yes
210799630 | Mini/Multi Split | Cooper&Hunter | CH-HPR19M-230VO |  | Mixed Ducted and Non-Ducted Indoor Units |  |  | 19000 |  |  | 20.5 | 9.55 | 20000 |  |  | 19300 | 96.5% | 1.88 | Both | 395.8333 | 1.5833 | HMSV-A-CB | Yes
210799638 | Mini/Multi Split | Cooper&Hunter | CH-HPR48M-230VO |  | Mixed Ducted and Non-Ducted Indoor Units |  |  | 47500 |  |  | 21.35 | 9.4 | 49000 |  |  | 43500 | 88.78% | 2 | Both | 989.5833 | 3.9583 | HMSV-A-CB | Yes
210799639 | Mini/Multi Split | Cooper&Hunter | CH-HPR36M-230VO |  | Mixed Ducted and Non-Ducted Indoor Units |  |  | 36000 |  |  | 20.6 | 10.15 | 37000 |  |  | 34400 | 92.97% | 1.8 | Both | 750 | 3 | HMSV-A-CB | Yes
210800987 | Mini/Multi Split | DAIKIN | 5MXS48WVJU* |  | Mixed Ducted and Non-Ducted Indoor Units |  |  | 45000 |  |  | 17.5 | 8.6 | 47500 |  |  | 37400 | 78.74% | 1.8 | Both | 937.5 | 3.75 | HMSV-A-CB | N/A
210800988 | Mini/Multi Split | DAIKIN | 2MXL18WMVJU* |  | Mixed Ducted and Non-Ducted Indoor Units |  |  | 17800 |  |  | 15.2 | 8.2 | 18500 |  |  | 16000 | 86.49% | 1.8 | Both | 370.8333 | 1.4833 | HMSV-A-CB | N/A
210800989 | Mini/Multi Split | DAIKIN | 3MXL24WMVJU* |  | Mixed Ducted and Non-Ducted Indoor Units |  |  | 24000 |  |  | 16.5 | 8.8 | 24000 |  |  | 20000 | 83.33% | 1.8 | Both | 500 | 2 | HMSV-A-CB | N/A
210800990 | Mini/Multi Split | DAIKIN | 4MXL36WVJU* |  | Mixed Ducted and Non-Ducted Indoor Units |  |  | 34400 |  |  | 18 | 8.6 | 35600 |  |  | 35200 | 98.88% | 1.8 | Both | 716.6667 | 2.8667 | HMSV-A-CB | N/A
212920650 | Mini/Multi Split | Bladex | B20I-18SPHP1 |  | Mixed Ducted and Non-Ducted Indoor Units |  |  | 19000 |  |  | 19.75 | 9.15 | 20000 |  |  | 18500 | 92.5% | 1.83 | Both | 395.8333 | 1.5833 | HMSV-A-CB | N/A
212920655 | Mini/Multi Split | Bladex | B40I-36SPHP1 |  | Mixed Ducted and Non-Ducted Indoor Units |  |  | 36000 |  |  | 19.5 | 9.85 | 37000 |  |  | 34400 | 92.97% | 1.8 | Both | 750 | 3 | HMSV-A-CB | N/A
212920681 | Mini/Multi Split | NOVAIR | LEA20MZ-2P-35SK-O* |  | Mixed Ducted and Non-Ducted Indoor Units |  |  | 19000 |  |  | 20.5 | 9.55 | 20000 |  |  | 19300 | 96.5% | 1.88 | Both | 395.8333 | 1.5833 | HMSV-A-CB | N/A
212920658 | Mini/Multi Split | Bladex | B50G-48SPHP1 |  | Mixed Ducted and Non-Ducted Indoor Units |  |  | 47500 |  |  | 21.05 | 9.4 | 49000 |  |  | 43500 | 88.78% | 2 | Both | 989.5833 | 3.9583 | HMSV-A-CB | N/A
212920661 | Mini/Multi Split | Bladex | B50A-55SPHP1 |  | Mixed Ducted and Non-Ducted Indoor Units |  |  | 55000 |  |  | 19.4 | 9.4 | 55000 |  |  | 45500 | 82.73% | 1.85 | Both | 1145.8333 | 4.5833 | HMSV-A-CB | N/A
212920663 | Mini/Multi Split | Bladex | B30K-27SPHP1 |  | Mixed Ducted and Non-Ducted Indoor Units |  |  | 27000 |  |  | 19.75 | 9.8 | 27000 |  |  | 27000 | 100% | 1.8 | Both | 562.5 | 2.25 | HMSV-A-CB | N/A
212920684 | Mini/Multi Split | NOVAIR | LEA36MZ-4P-35SK-O* |  | Mixed Ducted and Non-Ducted Indoor Units |  |  | 36000 |  |  | 20.6 | 10.15 | 37000 |  |  | 34400 | 92.97% | 1.8 | Both | 750 | 3 | HMSV-A-CB | N/A
212940822 | Mini/Multi Split | CENTURY | A-VMH18DV-1 |  | Mixed Ducted and Non-Ducted Indoor Units |  |  | 19000 |  |  | 20.5 | 9.55 | 20000 |  |  | 19300 | 96.5% | 1.88 | Both | 395.8333 | 1.5833 | HMSV-A-CB | Yes
212940827 | Mini/Multi Split | CENTURY | A-VMH28TV-1 |  | Mixed Ducted and Non-Ducted Indoor Units |  |  | 28000 |  |  | 21.5 | 10.05 | 28000 |  |  | 25000 | 89.29% | 1.8 | Both | 583.3333 | 2.3333 | HMSV-A-CB | Yes
212940828 | Mini/Multi Split | CENTURY | A-VMH36QV-1 |  | Mixed Ducted and Non-Ducted Indoor Units |  |  | 36000 |  |  | 20.6 | 10.15 | 37000 |  |  | 34400 | 92.97% | 1.8 | Both | 750 | 3 | HMSV-A-CB | N/A
210857364 | Mini/Multi Split | 1HVAC | ACIQ-55Z-HH-M5B |  | Mixed Ducted and Non-Ducted Indoor Units |  |  | 55000 |  |  | 20.4 | 9.4 | 55000 |  |  | 46000 | 83.64% | 1.9 | Both | 1145.8333 | 4.5833 | HMSV-A-CB | Yes
210857382 | Mini/Multi Split | ACIQ | ACIQ-55Z-HH-M5B |  | Mixed Ducted and Non-Ducted Indoor Units |  |  | 55000 |  |  | 20.4 | 9.4 | 55000 |  |  | 46000 | 83.64% | 1.9 | Both | 1145.8333 | 4.5833 | HMSV-A-CB | Yes
210857400 | Mini/Multi Split | DIYCOOL | ACIQ-55Z-HH-M5B |  | Mixed Ducted and Non-Ducted Indoor Units |  |  | 55000 |  |  | 20.4 | 9.4 | 55000 |  |  | 46000 | 83.64% | 1.9 | Both | 1145.8333 | 4.5833 | HMSV-A-CB | Yes
211016454 | Mini/Multi Split | Mitsubishi Electric | MXZ-SM42NAMHZ2 |  | Mixed Ducted and Non-Ducted Indoor Units |  |  | 42000 |  |  | 19.75 | 10.55 | 48000 |  |  | 44000 | 91.67% | 1.92 | Both | 875 | 3.5 | HMSV-A-CB | Yes
211016451 | Mini/Multi Split | Mitsubishi Electric | MXZ-SM36NAMHZ2 |  | Mixed Ducted and Non-Ducted Indoor Units |  |  | 36000 |  |  | 20.75 | 11.5 | 42000 |  |  | 38500 | 91.67% | 1.92 | Both | 750 | 3 | HMSV-A-CB | Both
211016457 | Mini/Multi Split | Mitsubishi Electric | MXZ-SM48NAM2 |  | Mixed Ducted and Non-Ducted Indoor Units |  |  | 48000 |  |  | 19.5 | 9.65 | 50000 |  |  | 35400 | 70.8% | 2.02 | Both | 1000 | 4 | HMSV-A-CB | Yes
211016460 | Mini/Multi Split | Mitsubishi Electric | MXZ-SM48NAMHZ2 |  | Mixed Ducted and Non-Ducted Indoor Units |  |  | 48000 |  |  | 19.5 | 10.5 | 54000 |  |  | 47000 | 87.04% | 1.9 | Both | 1000 | 4 | HMSV-A-CB | Yes
211016469 | Mini/Multi Split | Trane / Mitsubishi Electric | NTXMSH36A142B* |  | Mixed Ducted and Non-Ducted Indoor Units |  |  | 36000 |  |  | 20.75 | 11.5 | 42000 |  |  | 38500 | 91.67% | 1.92 | Both | 750 | 3 | HMSV-A-CB | Both
211016466 | Mini/Multi Split | Trane / Mitsubishi Electric | NTXMSM36A142B* |  | Mixed Ducted and Non-Ducted Indoor Units |  |  | 36000 |  |  | 20.75 | 10.5 | 41000 |  |  | 29000 | 70.73% | 2.1 | Both | 750 | 3 | HMSV-A-CB | Both
211016463 | Mini/Multi Split | Mitsubishi Electric | MXZ-SM60NAM2 |  | Mixed Ducted and Non-Ducted Indoor Units |  |  | 60000 |  |  | 18.5 | 9.75 | 66000 |  |  | 46500 | 70.45% | 1.9 | Both | 1250 | 5 | HMSV-A-CB | Yes
211016472 | Mini/Multi Split | Trane / Mitsubishi Electric | NTXMSH42A152B* |  | Mixed Ducted and Non-Ducted Indoor Units |  |  | 42000 |  |  | 19.75 | 10.55 | 48000 |  |  | 44000 | 91.67% | 1.92 | Both | 875 | 3.5 | HMSV-A-CB | Yes
211016479 | Mini/Multi Split | Trane / Mitsubishi Electric | NTXMSM60A182B* |  | Mixed Ducted and Non-Ducted Indoor Units |  |  | 60000 |  |  | 18.5 | 9.75 | 66000 |  |  | 46500 | 70.45% | 1.9 | Both | 1250 | 5 | HMSV-A-CB | Yes
211016476 | Mini/Multi Split | Trane / Mitsubishi Electric | NTXMSH48A182B* |  | Mixed Ducted and Non-Ducted Indoor Units |  |  | 48000 |  |  | 19.5 | 10.5 | 54000 |  |  | 47000 | 87.04% | 1.9 | Both | 1000 | 4 | HMSV-A-CB | Yes
211133301 | Mini/Multi Split | NOVAIR | LEA36MZ-4P-35SK-O |  | Mixed Ducted and Non-Ducted Indoor Units |  |  | 36000 |  |  | 19.5 | 9.85 | 37000 |  |  | 34400 | 92.97% | 1.8 | Both | 750 | 3 | HMSV-A-CB | N/A
211289837 | Mini/Multi Split | MDV | M3OI-28HFN1-M-L |  | Mixed Ducted and Non-Ducted Indoor Units |  |  | 28000 |  |  | 21.5 | 10.05 | 28000 |  |  | 25000 | 89.29% | 1.8 | Both | 583.3333 | 2.3333 | HMSV-A-CB | Yes
211253534 | Mini/Multi Split | PERFECTAIRE | 3PAMS55-HH-MZO5 |  | Mixed Ducted and Non-Ducted Indoor Units |  |  | 55000 |  |  | 19.4 | 9.4 | 55000 |  |  | 45500 | 82.73% | 1.85 | Both | 1145.8333 | 4.5833 | HMSV-A-CB | Yes
211306403 | Mini/Multi Split | Mitsutomo | HO-MD18-AB-Q |  | Mixed Ducted and Non-Ducted Indoor Units |  |  | 19000 |  |  | 19.75 | 9.15 | 20000 |  |  | 18500 | 92.5% | 1.83 | Both | 395.8333 | 1.5833 | HMSV-A-CB | N/A
211306406 | Mini/Multi Split | Mitsutomo | HO-MT28-AB-Q |  | Mixed Ducted and Non-Ducted Indoor Units |  |  | 28000 |  |  | 21.3 | 9.65 | 28000 |  |  | 25000 | 89.29% | 1.8 | Both | 583.3333 | 2.3333 | HMSV-A-CB | N/A
211306409 | Mini/Multi Split | Mitsutomo | HO-MQ36-AB-Q |  | Mixed Ducted and Non-Ducted Indoor Units |  |  | 36000 |  |  | 19.5 | 9.85 | 37000 |  |  | 34400 | 92.97% | 1.8 | Both | 750 | 3 | HMSV-A-CB | N/A
211306415 | Mini/Multi Split | Mitsutomo | HO-MP55-AB-Q |  | Mixed Ducted and Non-Ducted Indoor Units |  |  | 55000 |  |  | 19.4 | 9.4 | 55000 |  |  | 45500 | 82.73% | 1.85 | Both | 1145.8333 | 4.5833 | HMSV-A-CB | N/A
211306412 | Mini/Multi Split | Mitsutomo | HO-MP48-AB-Q |  | Mixed Ducted and Non-Ducted Indoor Units |  |  | 47500 |  |  | 21.05 | 9.4 | 49000 |  |  | 43500 | 88.78% | 2 | Both | 989.5833 | 3.9583 | HMSV-A-CB | N/A
213248989 | Mini/Multi Split | Mitsubishi Electric | MXZ-SM36NAM2*** |  | Mixed Ducted and Non-Ducted Indoor Units |  |  | 36000 |  |  | 19.3 | 9.8 | 41000 |  |  | 29000 | 70.73% | 2.1 | Both | 750 | 3 | HMSV-A-CB | Yes
213248990 | Mini/Multi Split | Mitsubishi Electric | MXZ-SM36NAMHZ*** |  | Mixed Ducted and Non-Ducted Indoor Units |  |  | 36000 |  |  | 19.3 | 10.95 | 42000 |  |  | 35400 | 84.29% | 2.09 | Both | 750 | 3 | HMSV-A-CB | N/A
213248991 | Mini/Multi Split | Mitsubishi Electric | MXZ-SM36NAMHZ2*** |  | Mixed Ducted and Non-Ducted Indoor Units |  |  | 36000 |  |  | 19.3 | 10.95 | 42000 |  |  | 38500 | 91.67% | 1.9 | Both | 750 | 3 | HMSV-A-CB | Yes
213248992 | Mini/Multi Split | Mitsubishi Electric | MXZ-SM42NAMHZ*** |  | Mixed Ducted and Non-Ducted Indoor Units |  |  | 42000 |  |  | 18.85 | 10.1 | 48000 |  |  | 36800 | 76.67% | 2.01 | Both | 875 | 3.5 | HMSV-A-CB | N/A
213248993 | Mini/Multi Split | Mitsubishi Electric | MXZ-SM42NAMHZ2*** |  | Mixed Ducted and Non-Ducted Indoor Units |  |  | 42000 |  |  | 18.85 | 10.1 | 48000 |  |  | 44000 | 91.67% | 1.88 | Both | 875 | 3.5 | HMSV-A-CB | Yes
213248999 | Mini/Multi Split | Mitsubishi Electric | MXZ-SM60NAM2*** |  | Mixed Ducted and Non-Ducted Indoor Units |  |  | 60000 |  |  | 17.75 | 9.55 | 66000 |  |  | 46500 | 70.45% | 1.9 | Both | 1250 | 5 | HMSV-A-CB | Yes
213249001 | Mini/Multi Split | Trane / Mitsubishi Electric | NTXMSM36A142B** |  | Mixed Ducted and Non-Ducted Indoor Units |  |  | 36000 |  |  | 19.3 | 9.8 | 41000 |  |  | 29000 | 70.73% | 2.1 | Both | 750 | 3 | HMSV-A-CB | Yes
213249002 | Mini/Multi Split | Trane / Mitsubishi Electric | NTXMSH36A142A** |  | Mixed Ducted and Non-Ducted Indoor Units |  |  | 36000 |  |  | 19.3 | 10.95 | 42000 |  |  | 35400 | 84.29% | 2.09 | Both | 750 | 3 | HMSV-A-CB | No
213249003 | Mini/Multi Split | Trane / Mitsubishi Electric | NTXMSH36A142B** |  | Mixed Ducted and Non-Ducted Indoor Units |  |  | 36000 |  |  | 19.3 | 10.95 | 42000 |  |  | 38500 | 91.67% | 1.9 | Both | 750 | 3 | HMSV-A-CB | Yes
213249004 | Mini/Multi Split | Trane / Mitsubishi Electric | NTXMSH42A152A** |  | Mixed Ducted and Non-Ducted Indoor Units |  |  | 42000 |  |  | 18.85 | 10.1 | 48000 |  |  | 36800 | 76.67% | 2.01 | Both | 875 | 3.5 | HMSV-A-CB | No
213249005 | Mini/Multi Split | Trane / Mitsubishi Electric | NTXMSH42A152B** |  | Mixed Ducted and Non-Ducted Indoor Units |  |  | 42000 |  |  | 18.85 | 10.1 | 48000 |  |  | 44000 | 91.67% | 1.88 | Both | 875 | 3.5 | HMSV-A-CB | Yes
213249007 | Mini/Multi Split | Trane / Mitsubishi Electric | NTXMSM48A182B** |  | Mixed Ducted and Non-Ducted Indoor Units |  |  | 48000 |  |  | 18.85 | 9.35 | 50000 |  |  | 35400 | 70.8% | 2.02 | Both | 1000 | 4 | HMSV-A-CB | Yes
213249008 | Mini/Multi Split | Trane / Mitsubishi Electric | NTXMSH48A182A** |  | Mixed Ducted and Non-Ducted Indoor Units |  |  | 48000 |  |  | 18.85 | 10.15 | 54000 |  |  | 43500 | 80.56% | 2.02 | Both | 1000 | 4 | HMSV-A-CB | No
213249009 | Mini/Multi Split | Trane / Mitsubishi Electric | NTXMSH48A182B** |  | Mixed Ducted and Non-Ducted Indoor Units |  |  | 48000 |  |  | 18.85 | 10.15 | 54000 |  |  | 47000 | 87.04% | 1.9 | Both | 1000 | 4 | HMSV-A-CB | Yes
213249011 | Mini/Multi Split | Trane / Mitsubishi Electric | NTXMSM60A182B** |  | Mixed Ducted and Non-Ducted Indoor Units |  |  | 60000 |  |  | 17.75 | 9.55 | 66000 |  |  | 46500 | 70.45% | 1.9 | Both | 1250 | 5 | HMSV-A-CB | Yes
213249052 | Mini/Multi Split | Mitsubishi Electric | PUMY-HP36NKMU1*** |  | Mixed Ducted and Non-Ducted Indoor Units |  |  | 36000 |  |  | 19.3 | 10.95 | 42000 |  |  | 35400 | 84.29% | 2.08 | Both | 750 | 3 | HMSV-A-CB | N/A
213249053 | Mini/Multi Split | Mitsubishi Electric | PUMY-HP36NKMU2*** |  | Mixed Ducted and Non-Ducted Indoor Units |  |  | 36000 |  |  | 19.3 | 10.95 | 42000 |  |  | 33600 | 80% | 2.08 | Both | 750 | 3 | HMSV-A-CB | N/A
213249054 | Mini/Multi Split | Mitsubishi Electric | PUMY-HP42NKMU2*** |  | Mixed Ducted and Non-Ducted Indoor Units |  |  | 42000 |  |  | 18.85 | 10.1 | 48000 |  |  | 34800 | 72.5% | 2 | Both | 875 | 3.5 | HMSV-A-CB | N/A
213249055 | Mini/Multi Split | Mitsubishi Electric | PUMY-HP48NKMU1*** |  | Mixed Ducted and Non-Ducted Indoor Units |  |  | 48000 |  |  | 18.85 | 10.15 | 54000 |  |  | 43500 | 80.56% | 2 | Both | 1000 | 4 | HMSV-A-CB | N/A
213249056 | Mini/Multi Split | Mitsubishi Electric | PUMY-HP48NKMU2*** |  | Mixed Ducted and Non-Ducted Indoor Units |  |  | 48000 |  |  | 18.85 | 10.15 | 54000 |  |  | 40000 | 74.07% | 2 | Both | 1000 | 4 | HMSV-A-CB | N/A
213257504 | Mini/Multi Split | MDV | M2OA-18HFN1-M** |  | Mixed Ducted and Non-Ducted Indoor Units |  |  | 18000 |  |  | 18.5 | 9.25 | 18500 |  |  | 13100 | 70.81% | 1.95 | Both | 375 | 1.5 | HMSV-A-CB | Yes
213088008 | Mini/Multi Split | ECO AC | EMH-5O48BBH |  | Mixed Ducted and Non-Ducted Indoor Units |  |  | 47500 |  |  | 21.05 | 9.4 | 49000 |  |  | 43500 | 88.78% | 2 | Both | 989.5833 | 3.9583 | HMSV-A-CB | Yes
211752945 | Mini/Multi Split | GREE | GWHD(18)ND3PO |  | Mixed Ducted and Non-Ducted Indoor Units |  |  | 18000 |  |  | 21 | 9 | 19000 |  |  | 13500 | 71.05% | 1.92 | Both | 375 | 1.5 | HMSV-A-CB | N/A
211756609 | Mini/Multi Split | LPS Legacy | DLCMHBH24CAK |  | Mixed Ducted and Non-Ducted Indoor Units |  |  | 24000 |  |  | 21.8 | 9.65 | 24000 |  |  | 17500 | 72.92% | 1.87 | Both | 500 | 2 | HMSV-A-CB | Yes
211756610 | Mini/Multi Split | LPS Legacy | DLCMHBH36DAK |  | Mixed Ducted and Non-Ducted Indoor Units |  |  | 36000 |  |  | 19.5 | 9.85 | 37000 |  |  | 34400 | 92.97% | 1.8 | Both | 750 | 3 | HMSV-A-CB | Yes
211756611 | Mini/Multi Split | LPS Legacy | DLCMHBH48EAK |  | Mixed Ducted and Non-Ducted Indoor Units |  |  | 47500 |  |  | 21.05 | 9.4 | 49000 |  |  | 43500 | 88.78% | 2 | Both | 989.5833 | 3.9583 | HMSV-A-CB | Yes
212316090 | Mini/Multi Split | PolarWave | ACIQ-27Z-HH-M3B |  | Mixed Ducted and Non-Ducted Indoor Units |  |  | 28000 |  |  | 21.5 | 10.05 | 28000 |  |  | 25000 | 89.29% | 1.8 | Both | 583.3333 | 2.3333 | HMSV-A-CB | Yes
212316087 | Mini/Multi Split | PolarWave | ACIQ-18Z-HH-M2B |  | Mixed Ducted and Non-Ducted Indoor Units |  |  | 19000 |  |  | 20.5 | 9.55 | 20000 |  |  | 19300 | 96.5% | 1.88 | Both | 395.8333 | 1.5833 | HMSV-A-CB | Yes
212316093 | Mini/Multi Split | PolarWave | ACIQ-36Z-HH-M4B |  | Mixed Ducted and Non-Ducted Indoor Units |  |  | 36000 |  |  | 20.6 | 10.15 | 37000 |  |  | 34400 | 92.97% | 1.8 | Both | 750 | 3 | HMSV-A-CB | Yes
212316096 | Mini/Multi Split | PolarWave | ACIQ-48Z-HH-M5B |  | Mixed Ducted and Non-Ducted Indoor Units |  |  | 47500 |  |  | 21.35 | 9.4 | 49000 |  |  | 43500 | 88.78% | 2 | Both | 989.5833 | 3.9583 | HMSV-A-CB | Yes
212316173 | Mini/Multi Split | STEALTH | ACIQ-18Z-HH-M2B |  | Mixed Ducted and Non-Ducted Indoor Units |  |  | 19000 |  |  | 20.5 | 9.55 | 20000 |  |  | 19300 | 96.5% | 1.88 | Both | 395.8333 | 1.5833 | HMSV-A-CB | Yes
212316176 | Mini/Multi Split | STEALTH | ACIQ-27Z-HH-M3B |  | Mixed Ducted and Non-Ducted Indoor Units |  |  | 28000 |  |  | 21.5 | 10.05 | 28000 |  |  | 25000 | 89.29% | 1.8 | Both | 583.3333 | 2.3333 | HMSV-A-CB | Yes
212316205 | Mini/Multi Split | STEALTH | ACIQ-55Z-HH-M5B |  | Mixed Ducted and Non-Ducted Indoor Units |  |  | 55000 |  |  | 20.4 | 9.4 | 55000 |  |  | 46000 | 83.64% | 1.9 | Both | 1145.8333 | 4.5833 | HMSV-A-CB | Yes
212316182 | Mini/Multi Split | STEALTH | ACIQ-48Z-HH-M5B |  | Mixed Ducted and Non-Ducted Indoor Units |  |  | 47500 |  |  | 21.35 | 9.4 | 49000 |  |  | 43500 | 88.78% | 2 | Both | 989.5833 | 3.9583 | HMSV-A-CB | Yes
212360176 | Mini/Multi Split | MDV | M3OK-27HFN1-M |  | Mixed Ducted and Non-Ducted Indoor Units |  |  | 27000 |  |  | 20.4 | 10 | 27000 |  |  | 27000 | 100% | 1.8 | Both | 562.5 | 2.25 | HMSV-A-CB | Yes
212360177 | Mini/Multi Split | MDV | M3OK-27HFN1-M* |  | Mixed Ducted and Non-Ducted Indoor Units |  |  | 27000 |  |  | 19.75 | 9.8 | 27000 |  |  | 27000 | 100% | 1.8 | Both | 562.5 | 2.25 | HMSV-A-CB | Yes
212360180 | Mini/Multi Split | BLUERIDGE | BMM27HH2C |  | Mixed Ducted and Non-Ducted Indoor Units |  |  | 27000 |  |  | 20.4 | 10 | 27000 |  |  | 27000 | 100% | 1.8 | Both | 562.5 | 2.25 | HMSV-A-CB | Yes
212365444 | Mini/Multi Split | Custom Comfort | CCOXHAMZ555HP |  | Mixed Ducted and Non-Ducted Indoor Units |  |  | 55000 |  |  | 20.4 | 9.4 | 55000 |  |  | 46000 | 83.64% | 1.9 | Both | 1145.8333 | 4.5833 | HMSV-A-CB | Yes
212396481 | Mini/Multi Split | HAXXAIR | HVHM-42T2D |  | Mixed Ducted and Non-Ducted Indoor Units |  |  | 41500 |  |  | 19 | 8.88 | 43000 |  |  | 36000 | 83.72% | 1.84 | Both | 864.5833 | 3.4583 | HMSV-A-CB-O | N/A
212365435 | Mini/Multi Split | Custom Comfort | CCOXHAMZ218HP |  | Mixed Ducted and Non-Ducted Indoor Units |  |  | 19000 |  |  | 20.5 | 9.55 | 20000 |  |  | 19300 | 96.5% | 1.88 | Both | 395.8333 | 1.5833 | HMSV-A-CB | Yes
212365438 | Mini/Multi Split | Custom Comfort | CCOXHAMZ436HP |  | Mixed Ducted and Non-Ducted Indoor Units |  |  | 36000 |  |  | 20.6 | 10.15 | 37000 |  |  | 34400 | 92.97% | 1.8 | Both | 750 | 3 | HMSV-A-CB | Yes
213479400 | Mini/Multi Split | TEMP SHIFT | TSM5OG48HFN1M[X] |  | Mixed Ducted and Non-Ducted Indoor Units |  |  | 47500 |  |  | 21.05 | 9.4 | 49000 |  |  | 43500 | 88.78% | 2 | Both | 989.5833 | 3.9583 | HMSV-A-CB | N/A
213307895 | Mini/Multi Split | Bladex | B40XS-36SPHP1 |  | Mixed Ducted and Non-Ducted Indoor Units |  |  | 36000 |  |  | 20.2 | 10.45 | 36000 |  |  | 36000 | 100% | 1.93 | Both | 750 | 3 | HMSV-A-CB | N/A
213307898 | Mini/Multi Split | Wells | WMCA-36HFMO |  | Mixed Ducted and Non-Ducted Indoor Units |  |  | 36000 |  |  | 20.2 | 10.45 | 36000 |  |  | 36000 | 100% | 1.93 | Both | 750 | 3 | HMSV-A-CB | Yes
213307914 | Mini/Multi Split | Alsetria | M4OX630-36HFN1-M1X |  | Mixed Ducted and Non-Ducted Indoor Units |  |  | 36000 |  |  | 20.2 | 10.45 | 36000 |  |  | 36000 | 100% | 1.93 | Both | 750 | 3 | HMSV-A-CB | N/A
213307917 | Mini/Multi Split | ECO-AIR | M4OX630-36HFN1-M1X |  | Mixed Ducted and Non-Ducted Indoor Units |  |  | 36000 |  |  | 20.2 | 10.45 | 36000 |  |  | 36000 | 100% | 1.93 | Both | 750 | 3 | HMSV-A-CB | N/A
215735322 | Mini/Multi Split | SENVILLE | SENA-48HF-MOA |  | Mixed Ducted and Non-Ducted Indoor Units |  |  | 47000 |  |  | 21.7 | 11 | 48500 |  |  | 47500 | 97.94% | 2 | Both | 979.1667 | 3.9167 | HMSV-A-CB | Both
213363378 | Mini/Multi Split | BLUERIDGE | BMM36HH2C |  | Mixed Ducted and Non-Ducted Indoor Units |  |  | 36000 |  |  | 20.2 | 10.45 | 36000 |  |  | 36000 | 100% | 1.93 | Both | 750 | 3 | HMSV-A-CB | Yes
215357108 | Mini/Multi Split | BRYANT | 37MGHAQ18CA3 |  | Mixed Ducted and Non-Ducted Indoor Units |  |  | 19000 |  |  | 22.5 | 10.25 | 20000 |  |  | 18500 | 92.5% | 2 | Both | 395.8333 | 1.5833 | HMSV-A-CB | Both
215735319 | Mini/Multi Split | SENVILLE | SENA-36HF-MOA |  | Mixed Ducted and Non-Ducted Indoor Units |  |  | 36000 |  |  | 21.2 | 10.55 | 36000 |  |  | 37000 | 102.8% | 2 | Both | 750 | 3 | HMSV-A-CB | Both
215735325 | Mini/Multi Split | SENVILLE | SENA-55HF-MOA |  | Mixed Ducted and Non-Ducted Indoor Units |  |  | 52000 |  |  | 21.1 | 10.6 | 55000 |  |  | 47500 | 86.36% | 2.05 | Both | 1083.3333 | 4.3333 | HMSV-A-CB | Both
215746007 | Mini/Multi Split | Custom Comfort | CCOXHBMZ318HP |  | Mixed Ducted and Non-Ducted Indoor Units |  |  | 19000 |  |  | 22.5 | 10.2 | 20000 |  |  | 18500 | 92.5% | 2 | Both | 395.8333 | 1.5833 | HMSV-A-CB | Both
215735343 | Mini/Multi Split | HISENSE | AMW5-42U3TQA |  | Mixed Ducted and Non-Ducted Indoor Units |  |  | 42000 |  |  | 20 | 9.15 | 46500 |  |  | 35000 | 75.27% | 1.87 | Both | 875 | 3.5 | HMSV-A-CB-O | Both
213369558 | Mini/Multi Split | Hisense | AVW-28H3FH2 |  | Mixed Ducted and Non-Ducted Indoor Units |  |  | 27200 |  |  | 17.3 | 8.2 | 32400 |  |  | 25000 | 77.16% | 2.15 | Both | 566.6667 | 2.2667 | HMSV-A-CB | N/A
213372417 | Mini/Multi Split | SAMSUNG | AJ020CXS3CH |  | Mixed Ducted and Non-Ducted Indoor Units |  |  | 21000 |  |  | 21.75 | 10 | 22000 |  |  | 22000 | 100% | 1.89 | Both | 437.5 | 1.75 | HMSV-A-CB | Both
213372418 | Mini/Multi Split | SAMSUNG | AJ024CXS4CH |  | Mixed Ducted and Non-Ducted Indoor Units |  |  | 25000 |  |  | 21.5 | 9.9 | 25000 |  |  | 25000 | 100% | 1.83 | Both | 520.8333 | 2.0833 | HMSV-A-CB | Both
213372419 | Mini/Multi Split | SAMSUNG | AJ030CXS4CH |  | Mixed Ducted and Non-Ducted Indoor Units |  |  | 28400 |  |  | 21.25 | 9.9 | 28600 |  |  | 28600 | 100% | 1.81 | Both | 591.6667 | 2.3667 | HMSV-A-CB | Both
211016627 | Mini/Multi Split | Trane / Mitsubishi Electric | NTXMSM48A182B* |  | Mixed Ducted and Non-Ducted Indoor Units |  |  | 48000 |  |  | 19.5 | 9.65 | 50000 |  |  | 35400 | 70.8% | 2.02 | Both | 1000 | 4 | HMSV-A-CB | Yes
211016480 | Mini/Multi Split | Mitsubishi Electric | MXZ-SM36NAM2 |  | Mixed Ducted and Non-Ducted Indoor Units |  |  | 36000 |  |  | 20.75 | 10.5 | 41000 |  |  | 29000 | 70.73% | 2.1 | Both | 750 | 3 | HMSV-A-CB | Both
213372420 | Mini/Multi Split | SAMSUNG | AJ036CXS4CH |  | Mixed Ducted and Non-Ducted Indoor Units |  |  | 34000 |  |  | 20 | 9 | 35600 |  |  | 35600 | 100% | 1.78 | Both | 708.3333 | 2.8333 | HMSV-A-CB | Both
213479412 | Mini/Multi Split | CanAir | C28MC218H22 |  | Mixed Ducted and Non-Ducted Indoor Units |  |  | 19000 |  |  | 20.5 | 9.55 | 20000 |  |  | 19300 | 96.5% | 1.88 | Both | 395.8333 | 1.5833 | HMSV-A-CB | Yes
206918725 | Mini/Multi Split | SAMSUNG | AM048NXMDCR |  | Mixed Ducted and Non-Ducted Indoor Units |  |  | 48000 |  |  | 19 | 9.4 | 54000 |  |  | 38000 | 70.37% | 1.95 | Both | 1000 | 4 | HMSV-A-CB | Yes
206918726 | Mini/Multi Split | SAMSUNG | AM048TXMDCH |  | Mixed Ducted and Non-Ducted Indoor Units |  |  | 48000 |  |  | 19 | 9.4 | 54000 |  |  | 38000 | 70.37% | 1.95 | Both | 1000 | 4 | HMSR-A-CB | Yes
206918727 | Mini/Multi Split | SAMSUNG | AM053NXMDCR |  | Mixed Ducted and Non-Ducted Indoor Units |  |  | 53000 |  |  | 18.6 | 9.4 | 61000 |  |  | 43000 | 70.49% | 1.95 | Both | 1104.1667 | 4.4167 | HMSV-A-CB | Yes
206918728 | Mini/Multi Split | SAMSUNG | AM053TXMDCH |  | Mixed Ducted and Non-Ducted Indoor Units |  |  | 53000 |  |  | 18.6 | 9.4 | 61000 |  |  | 43000 | 70.49% | 1.95 | Both | 1104.1667 | 4.4167 | HMSR-A-CB | Yes
213479397 | Mini/Multi Split | TEMP SHIFT | TSM4OX63036HFN1M1X |  | Mixed Ducted and Non-Ducted Indoor Units |  |  | 36000 |  |  | 20.2 | 10.45 | 36000 |  |  | 36000 | 100% | 1.93 | Both | 750 | 3 | HMSV-A-CB | N/A
213479394 | Mini/Multi Split | TEMP SHIFT | TSM3OK27HFN1M |  | Mixed Ducted and Non-Ducted Indoor Units |  |  | 27000 |  |  | 19.75 | 9.8 | 27000 |  |  | 27000 | 100% | 1.8 | Both | 562.5 | 2.25 | HMSV-A-CB | N/A
213479391 | Mini/Multi Split | TEMP SHIFT | TSM2OI18HFN1M |  | Mixed Ducted and Non-Ducted Indoor Units |  |  | 19000 |  |  | 19.75 | 9.15 | 20000 |  |  | 18500 | 92.5% | 1.83 | Both | 395.8333 | 1.5833 | HMSV-A-CB | N/A
213479406 | Mini/Multi Split | CanAir | C28MC328H21 |  | Mixed Ducted and Non-Ducted Indoor Units |  |  | 28000 |  |  | 21.5 | 10.05 | 28000 |  |  | 25000 | 89.29% | 1.8 | Both | 583.3333 | 2.3333 | HMSV-A-CB | Yes
213479409 | Mini/Multi Split | CanAir | C28MC436H22 |  | Mixed Ducted and Non-Ducted Indoor Units |  |  | 36000 |  |  | 20.6 | 10.15 | 37000 |  |  | 34400 | 92.97% | 1.8 | Both | 750 | 3 | HMSV-A-CB | Yes
213732670 | Mini/Multi Split | ZERO | Z5SOV-48HDM-US |  | Mixed Ducted and Non-Ducted Indoor Units |  |  | 47500 |  |  | 21.05 | 9.4 | 49000 |  |  | 43500 | 88.78% | 2 | Both | 989.5833 | 3.9583 | HMSV-A-CB | Yes
205967239 | Mini/Multi Split | LG | ARUM048GSS5 |  | Mixed Ducted and Non-Ducted Indoor Units |  |  | 48000 |  |  | 20.35 | 10.15 | 58500 |  |  | 48000 | 82.05% | 1.83 | Both | 1000 | 4 | HMSR-A-CB | Both
205967240 | Mini/Multi Split | LG | ARUM036GSS5 |  | Mixed Ducted and Non-Ducted Indoor Units |  |  | 36000 |  |  | 20 | 10.35 | 48500 |  |  | 48000 | 98.97% | 1.83 | Both | 750 | 3 | HMSR-A-CB | Both
213732658 | Mini/Multi Split | SENVILLE | SENA-36HF-MOB |  | Mixed Ducted and Non-Ducted Indoor Units |  |  | 36000 |  |  | 20.9 | 10.45 | 36000 |  |  | 36400 | 101.1% | 1.95 | Both | 750 | 3 | HMSV-A-CB | Yes
213732661 | Mini/Multi Split | SENVILLE | SENA-48HF-MOB |  | Mixed Ducted and Non-Ducted Indoor Units |  |  | 47500 |  |  | 21.35 | 9.4 | 49000 |  |  | 43500 | 88.78% | 2 | Both | 989.5833 | 3.9583 | HMSV-A-CB | N/A
213732655 | Mini/Multi Split | SENVILLE | SENA-28HF-MOB |  | Mixed Ducted and Non-Ducted Indoor Units |  |  | 28000 |  |  | 21.5 | 10.05 | 28000 |  |  | 25000 | 89.29% | 1.8 | Both | 583.3333 | 2.3333 | HMSV-A-CB | Yes
213732652 | Mini/Multi Split | SENVILLE | SENA-18HF-MOB |  | Mixed Ducted and Non-Ducted Indoor Units |  |  | 19000 |  |  | 20.5 | 9.55 | 20000 |  |  | 19300 | 96.5% | 1.88 | Both | 395.8333 | 1.5833 | HMSV-A-CB | Yes
213927621 | Mini/Multi Split | MAXI AIR | NE-T53-MULTI28E |  | Mixed Ducted and Non-Ducted Indoor Units |  |  | 28000 |  |  | 21.5 | 10.05 | 28000 |  |  | 25000 | 89.29% | 1.8 | Both | 583.3333 | 2.3333 | HMSV-A-CB | N/A
213927615 | Mini/Multi Split | QUEBEC VAIR | NE-T53-MULTI28E |  | Mixed Ducted and Non-Ducted Indoor Units |  |  | 28000 |  |  | 21.5 | 10.05 | 28000 |  |  | 25000 | 89.29% | 1.8 | Both | 583.3333 | 2.3333 | HMSV-A-CB | N/A
213927624 | Mini/Multi Split | MAXI AIR | NE-T53-MULTI36E |  | Mixed Ducted and Non-Ducted Indoor Units |  |  | 36000 |  |  | 20.6 | 10.15 | 37000 |  |  | 34400 | 92.97% | 1.8 | Both | 750 | 3 | HMSV-A-CB | N/A
207641257 | Mini/Multi Split | MDV | M2OI-18HFN1-M* |  | Mixed Ducted and Non-Ducted Indoor Units |  |  | 19000 |  |  | 19.75 | 9.15 | 20000 |  |  | 18500 | 92.5% | 1.83 | Both | 395.8333 | 1.5833 | HMSV-A-CB | Yes
214065610 | Mini/Multi Split | Bladex | B30I-28SPHP1 |  | Mixed Ducted and Non-Ducted Indoor Units |  |  | 28000 |  |  | 21.3 | 9.65 | 28000 |  |  | 25000 | 89.29% | 1.8 | Both | 583.3333 | 2.3333 | HMSV-A-CB | N/A
213479403 | Mini/Multi Split | TEMP SHIFT | TSM5OA55HFN1M[X] |  | Mixed Ducted and Non-Ducted Indoor Units |  |  | 55000 |  |  | 19.4 | 9.4 | 55000 |  |  | 45500 | 82.73% | 1.85 | Both | 1145.8333 | 4.5833 | HMSV-A-CB | N/A
213769954 | Mini/Multi Split | AI AIR CONDITIONING | A2MO22-18N1-M1H |  | Mixed Ducted and Non-Ducted Indoor Units |  |  | 19000 |  |  | 19.75 | 9.15 | 20000 |  |  | 18500 | 92.5% | 1.83 | Both | 395.8333 | 1.5833 | HMSV-A-CB | Yes
213769957 | Mini/Multi Split | AI AIR CONDITIONING | A3MO22-27N1-M1H |  | Mixed Ducted and Non-Ducted Indoor Units |  |  | 27000 |  |  | 19.75 | 9.8 | 27000 |  |  | 27000 | 100% | 1.8 | Both | 562.5 | 2.25 | HMSV-A-CB | Yes
213769960 | Mini/Multi Split | AI AIR CONDITIONING | A4MO22-36N1-M1H |  | Mixed Ducted and Non-Ducted Indoor Units |  |  | 36000 |  |  | 20.2 | 10.45 | 36000 |  |  | 36000 | 100% | 1.93 | Both | 750 | 3 | HMSV-A-CB | Yes
213769963 | Mini/Multi Split | AI AIR CONDITIONING | A5MO22-48N1-M1H |  | Mixed Ducted and Non-Ducted Indoor Units |  |  | 47500 |  |  | 21.05 | 9.4 | 49000 |  |  | 43500 | 88.78% | 2 | Both | 989.5833 | 3.9583 | HMSV-A-CB | Yes
213785767 | Mini/Multi Split | Mitsutomo | HO-MT28-AC-Q |  | Mixed Ducted and Non-Ducted Indoor Units |  |  | 27000 |  |  | 19.75 | 9.8 | 27000 |  |  | 27000 | 100% | 1.8 | Both | 562.5 | 2.25 | HMSV-A-CB | N/A
213785770 | Mini/Multi Split | Mitsutomo | HO-MQ36-AC-Q |  | Mixed Ducted and Non-Ducted Indoor Units |  |  | 36000 |  |  | 20.2 | 10.45 | 36000 |  |  | 36000 | 100% | 1.93 | Both | 750 | 3 | HMSV-A-CB | N/A
214232419 | Mini/Multi Split | Bladex | B30I-28SPHP1* |  | Mixed Ducted and Non-Ducted Indoor Units |  |  | 28000 |  |  | 21.5 | 10.05 | 28000 |  |  | 25000 | 89.29% | 1.8 | Both | 583.3333 | 2.3333 | HMSV-A-CB | N/A
214232416 | Mini/Multi Split | Bladex | B30K-27SPHP1* |  | Mixed Ducted and Non-Ducted Indoor Units |  |  | 27000 |  |  | 20.4 | 10 | 27000 |  |  | 27000 | 100% | 1.8 | Both | 562.5 | 2.25 | HMSV-A-CB | N/A
214232413 | Mini/Multi Split | Bladex | B20I-18SPHP1* |  | Mixed Ducted and Non-Ducted Indoor Units |  |  | 19000 |  |  | 20.5 | 9.55 | 20000 |  |  | 19300 | 96.5% | 1.88 | Both | 395.8333 | 1.5833 | HMSV-A-CB | N/A
214232422 | Mini/Multi Split | Bladex | B40I-36SPHP1* |  | Mixed Ducted and Non-Ducted Indoor Units |  |  | 36000 |  |  | 20.6 | 10.15 | 37000 |  |  | 34400 | 92.97% | 1.8 | Both | 750 | 3 | HMSV-A-CB | N/A
214232428 | Mini/Multi Split | Bladex | B50G-48SPHP1* |  | Mixed Ducted and Non-Ducted Indoor Units |  |  | 47500 |  |  | 21.35 | 9.4 | 49000 |  |  | 43500 | 88.78% | 2 | Both | 989.5833 | 3.9583 | HMSV-A-CB | N/A
214232425 | Mini/Multi Split | Bladex | B40X-36SPHP1S* |  | Mixed Ducted and Non-Ducted Indoor Units |  |  | 36000 |  |  | 20.9 | 10.45 | 36000 |  |  | 36400 | 101.1% | 1.95 | Both | 750 | 3 | HMSV-A-CB | N/A
214232440 | Mini/Multi Split | Multi MFG | 36MPC4-HH-A |  | Mixed Ducted and Non-Ducted Indoor Units |  |  | 36000 |  |  | 20.6 | 10.15 | 37000 |  |  | 34400 | 92.97% | 1.8 | Both | 750 | 3 | HMSV-A-CB | N/A
214232457 | Mini/Multi Split | COMFORT-AIRE | A-VMH55PV-1 |  | Mixed Ducted and Non-Ducted Indoor Units |  |  | 55000 |  |  | 20.4 | 9.4 | 55000 |  |  | 46000 | 83.64% | 1.9 | Both | 1145.8333 | 4.5833 | HMSV-A-CB | Yes
214232460 | Mini/Multi Split | KERR | A-KMH55PV-1 |  | Mixed Ducted and Non-Ducted Indoor Units |  |  | 55000 |  |  | 20.4 | 9.4 | 55000 |  |  | 46000 | 83.64% | 1.9 | Both | 1145.8333 | 4.5833 | HMSV-A-CB | Yes
214232443 | Mini/Multi Split | Multi MFG | 48MPC5-HH-A |  | Mixed Ducted and Non-Ducted Indoor Units |  |  | 47500 |  |  | 21.35 | 9.4 | 49000 |  |  | 43500 | 88.78% | 2 | Both | 989.5833 | 3.9583 | HMSV-A-CB | N/A
214931597 | Mini/Multi Split | GREE | GWHD(24)ND6MO |  | Mixed Ducted and Non-Ducted Indoor Units |  |  | 24000 |  |  | 19 | 9 | 24000 |  |  | 21600 | 90% | 1.8 | Both | 500 | 2 | HMSV-A-CB | Yes
214931598 | Mini/Multi Split | GREE | GWHD(30)ND6MO |  | Mixed Ducted and Non-Ducted Indoor Units |  |  | 28400 |  |  | 19 | 9 | 30000 |  |  | 26400 | 88% | 1.81 | Both | 591.6667 | 2.3667 | HMSV-A-CB | Yes
214931599 | Mini/Multi Split | GREE | GWHD(36)ND6MO |  | Mixed Ducted and Non-Ducted Indoor Units |  |  | 36000 |  |  | 19 | 9 | 36000 |  |  | 34000 | 94.44% | 1.84 | Both | 750 | 3 | HMSV-A-CB | Yes
214931600 | Mini/Multi Split | GREE | GWHD(42)ND6MO |  | Mixed Ducted and Non-Ducted Indoor Units |  |  | 42000 |  |  | 19 | 9 | 42000 |  |  | 37000 | 88.1% | 1.84 | Both | 875 | 3.5 | HMSV-A-CB | Yes
214797738 | Mini/Multi Split | Multi MFG | 19MPC2-HH-A |  | Mixed Ducted and Non-Ducted Indoor Units |  |  | 19000 |  |  | 20.5 | 9.55 | 20000 |  |  | 19300 | 96.5% | 1.88 | Both | 395.8333 | 1.5833 | HMSV-A-CB | N/A
214931592 | Mini/Multi Split | GREE | GWHD(18)ND6MO |  | Mixed Ducted and Non-Ducted Indoor Units |  |  | 18000 |  |  | 19 | 9 | 18000 |  |  | 13700 | 76.11% | 1.8 | Both | 375 | 1.5 | HMSV-A-CB | Yes
10271658 | Mini/Multi Split | LG | ARUN024GSS4 |  | Mixed Ducted and Non-Ducted Indoor Units |  |  | 24000 |  |  | 18.15 | 10.2 | 31200 |  |  | 26200 | 83.97% | 2.16 | Both | 500 | 2 | HMSV-A-CB | Both
10271659 | Mini/Multi Split | LG | ARUB060GSS4 |  | Mixed Ducted and Non-Ducted Indoor Units |  |  | 60000 |  |  | 19.6 | 9.55 | 67000 |  |  | 50000 | 74.63% | 1.83 | Both | 1250 | 5 | HMSR-A-CB | Yes
214377778 | Mini/Multi Split | Kepler | ODUM2OI-18HFN1-M |  | Mixed Ducted and Non-Ducted Indoor Units |  |  | 19000 |  |  | 20.5 | 9.55 | 20000 |  |  | 19300 | 96.5% | 1.88 | Both | 395.8333 | 1.5833 | HMSV-A-CB | Yes
214377781 | Mini/Multi Split | Kepler | ODUM3OK-27HFN1-M |  | Mixed Ducted and Non-Ducted Indoor Units |  |  | 27000 |  |  | 20.4 | 10 | 27000 |  |  | 27000 | 100% | 1.8 | Both | 562.5 | 2.25 | HMSV-A-CB | Yes
214377787 | Mini/Multi Split | Kepler | ODUM4OX630-36HFN1-M1X |  | Mixed Ducted and Non-Ducted Indoor Units |  |  | 36000 |  |  | 20.9 | 10.45 | 36000 |  |  | 36400 | 101.1% | 1.95 | Both | 750 | 3 | HMSV-A-CB | Yes
214377784 | Mini/Multi Split | Kepler | ODUM4OI-36HFN1-M |  | Mixed Ducted and Non-Ducted Indoor Units |  |  | 36000 |  |  | 20.6 | 10.15 | 37000 |  |  | 34400 | 92.97% | 1.8 | Both | 750 | 3 | HMSV-A-CB | Yes
214377790 | Mini/Multi Split | Kepler | ODUM5OG-48HFN1-M-[X] |  | Mixed Ducted and Non-Ducted Indoor Units |  |  | 47500 |  |  | 21.35 | 9.4 | 49000 |  |  | 43500 | 88.78% | 2 | Both | 989.5833 | 3.9583 | HMSV-A-CB | Yes
214383441 | Mini/Multi Split | FRANKLIN | MST183F25MHAA |  | Mixed Ducted and Non-Ducted Indoor Units |  |  | 19000 |  |  | 20.5 | 9.55 | 20000 |  |  | 19300 | 96.5% | 1.88 | Both | 395.8333 | 1.5833 | HMSV-A-CB | N/A
214383397 | Mini/Multi Split | Simply The Best Minisplits | SBM-48HFN1-M-[X] |  | Mixed Ducted and Non-Ducted Indoor Units |  |  | 47500 |  |  | 21.05 | 9.4 | 49000 |  |  | 43500 | 88.78% | 2 | Both | 989.5833 | 3.9583 | HMSV-A-CB | Yes
214383450 | Mini/Multi Split | FRANKLIN | MST483F25MHAA |  | Mixed Ducted and Non-Ducted Indoor Units |  |  | 47500 |  |  | 21.35 | 9.4 | 49000 |  |  | 43500 | 88.78% | 2 | Both | 989.5833 | 3.9583 | HMSV-A-CB | N/A
214389464 | Mini/Multi Split | TOSOT | TM18HPO |  | Mixed Ducted and Non-Ducted Indoor Units |  |  | 18000 |  |  | 21 | 9 | 19000 |  |  | 13500 | 71.05% | 1.92 | Both | 375 | 1.5 | HMSV-A-CB | N/A
214383447 | Mini/Multi Split | FRANKLIN | MST363F25MHAA |  | Mixed Ducted and Non-Ducted Indoor Units |  |  | 36000 |  |  | 20.9 | 10.45 | 36000 |  |  | 36400 | 101.1% | 1.95 | Both | 750 | 3 | HMSV-A-CB | N/A
214383444 | Mini/Multi Split | FRANKLIN | MST273F25MHAA |  | Mixed Ducted and Non-Ducted Indoor Units |  |  | 27000 |  |  | 20.4 | 10 | 27000 |  |  | 27000 | 100% | 1.8 | Both | 562.5 | 2.25 | HMSV-A-CB | N/A
214389538 | Mini/Multi Split | ICONIC AIR SOLUTION | ICMZ60EK |  | Mixed Ducted and Non-Ducted Indoor Units |  |  | 55000 |  |  | 19.4 | 9.4 | 55000 |  |  | 45500 | 82.73% | 1.85 | Both | 1145.8333 | 4.5833 | HMSV-A-CB | N/A
214389523 | Mini/Multi Split | ICONIC AIR SOLUTION | ICMZ18BK |  | Mixed Ducted and Non-Ducted Indoor Units |  |  | 19000 |  |  | 19.75 | 9.15 | 20000 |  |  | 18500 | 92.5% | 1.83 | Both | 395.8333 | 1.5833 | HMSV-A-CB | N/A
214415110 | Mini/Multi Split | CENTURY | A-VMH36QV-1A |  | Mixed Ducted and Non-Ducted Indoor Units |  |  | 36000 |  |  | 20.9 | 10.45 | 36000 |  |  | 36400 | 101.1% | 1.95 | Both | 750 | 3 | HMSV-A-CB | Yes
214389529 | Mini/Multi Split | ICONIC AIR SOLUTION | ICMZ27CK |  | Mixed Ducted and Non-Ducted Indoor Units |  |  | 28000 |  |  | 21.3 | 9.65 | 28000 |  |  | 25000 | 89.29% | 1.8 | Both | 583.3333 | 2.3333 | HMSV-A-CB | N/A
214389532 | Mini/Multi Split | ICONIC AIR SOLUTION | ICMZ36DK |  | Mixed Ducted and Non-Ducted Indoor Units |  |  | 36000 |  |  | 19.5 | 9.85 | 37000 |  |  | 34400 | 92.97% | 1.8 | Both | 750 | 3 | HMSV-A-CB | N/A
214389535 | Mini/Multi Split | ICONIC AIR SOLUTION | ICMZ48EK |  | Mixed Ducted and Non-Ducted Indoor Units |  |  | 47500 |  |  | 21.05 | 9.4 | 49000 |  |  | 43500 | 88.78% | 2 | Both | 989.5833 | 3.9583 | HMSV-A-CB | N/A
208136315 | Mini/Multi Split | ELIOS | DEA55HOM25230X3 |  | Mixed Ducted and Non-Ducted Indoor Units |  |  | 55000 |  |  | 20.4 | 9.4 | 55000 |  |  | 46000 | 83.64% | 1.9 | Both | 1145.8333 | 4.5833 | HMSV-A-CB | Yes
210799646 | Mini/Multi Split | Cooper&Hunter | CH-HPR55M-230VO |  | Mixed Ducted and Non-Ducted Indoor Units |  |  | 55000 |  |  | 20.4 | 9.4 | 55000 |  |  | 46000 | 83.64% | 1.9 | Both | 1145.8333 | 4.5833 | HMSV-A-CB | N/A
214232431 | Mini/Multi Split | Bladex | B50A-55SPHP1* |  | Mixed Ducted and Non-Ducted Indoor Units |  |  | 55000 |  |  | 20.4 | 9.4 | 55000 |  |  | 46000 | 83.64% | 1.9 | Both | 1145.8333 | 4.5833 | HMSV-A-CB | N/A
212316119 | Mini/Multi Split | PolarWave | ACIQ-55Z-HH-M5B |  | Mixed Ducted and Non-Ducted Indoor Units |  |  | 55000 |  |  | 20.4 | 9.4 | 55000 |  |  | 46000 | 83.64% | 1.9 | Both | 1145.8333 | 4.5833 | HMSV-A-CB | Yes
214848485 | Mini/Multi Split | LG | KUMXB181A |  | Mixed Ducted and Non-Ducted Indoor Units |  |  | 17600 |  |  | 20.5 | 9.4 | 21000 |  |  | 15700 | 74.76% | 2.1 | Both | 366.6667 | 1.4667 | HMSV-A-CB | No
214848486 | Mini/Multi Split | LG | KUMXB241A |  | Mixed Ducted and Non-Ducted Indoor Units |  |  | 23000 |  |  | 20.5 | 9.4 | 23800 |  |  | 17000 | 71.43% | 2.2 | Both | 479.1667 | 1.9167 | HMSV-A-CB | No
214848479 | Mini/Multi Split | LG | KUMXA181A |  | Mixed Ducted and Non-Ducted Indoor Units |  |  | 17600 |  |  | 18.5 | 9.4 | 22000 |  |  | 19800 | 90% | 1.85 | Both | 366.6667 | 1.4667 | HMSV-A-CB | Yes
214848480 | Mini/Multi Split | LG | KUMXA241A |  | Mixed Ducted and Non-Ducted Indoor Units |  |  | 23000 |  |  | 19.75 | 9.65 | 25000 |  |  | 21800 | 87.2% | 1.85 | Both | 479.1667 | 1.9167 | HMSV-A-CB | Yes
213769966 | Mini/Multi Split | AI AIR CONDITIONING | A5MO22-55N1-M1H |  | Mixed Ducted and Non-Ducted Indoor Units |  |  | 55000 |  |  | 19.4 | 9.4 | 55000 |  |  | 45500 | 82.73% | 1.85 | Both | 1145.8333 | 4.5833 | HMSV-A-CB | Yes
214377793 | Mini/Multi Split | Kepler | ODUM5OA-55HFN1-M-[X] |  | Mixed Ducted and Non-Ducted Indoor Units |  |  | 55000 |  |  | 20.4 | 9.4 | 55000 |  |  | 46000 | 83.64% | 1.9 | Both | 1145.8333 | 4.5833 | HMSV-A-CB | Yes
214432062 | Mini/Multi Split | Multi MFG | 28MPC3-HH-A |  | Mixed Ducted and Non-Ducted Indoor Units |  |  | 28000 |  |  | 21.5 | 10.05 | 28000 |  |  | 25000 | 89.29% | 1.8 | Both | 583.3333 | 2.3333 | HMSV-A-CB | N/A
214438127 | Mini/Multi Split | GOODMAN | MST183G22MHAA |  | Mixed Ducted and Non-Ducted Indoor Units |  |  | 19000 |  |  | 19.75 | 9.15 | 20000 |  |  | 18500 | 92.5% | 1.83 | Both | 395.8333 | 1.5833 | HMSV-A-CB | Yes
214438133 | Mini/Multi Split | GOODMAN | MST363G22MHAA |  | Mixed Ducted and Non-Ducted Indoor Units |  |  | 36000 |  |  | 20.2 | 10.45 | 36000 |  |  | 36000 | 100% | 1.93 | Both | 750 | 3 | HMSV-A-CB | Yes
214438130 | Mini/Multi Split | GOODMAN | MST273G22MHAA |  | Mixed Ducted and Non-Ducted Indoor Units |  |  | 27000 |  |  | 19.75 | 9.8 | 27000 |  |  | 27000 | 100% | 1.8 | Both | 562.5 | 2.25 | HMSV-A-CB | Yes
214432065 | Mini/Multi Split | Multi MFG | 55MPC5-HH-A |  | Mixed Ducted and Non-Ducted Indoor Units |  |  | 55000 |  |  | 20.4 | 9.4 | 55000 |  |  | 46000 | 83.64% | 1.9 | Both | 1145.8333 | 4.5833 | HMSV-A-CB | N/A
214442636 | Mini/Multi Split | CENTURY | A-VMH55PV-1 |  | Mixed Ducted and Non-Ducted Indoor Units |  |  | 55000 |  |  | 20.4 | 9.4 | 55000 |  |  | 46000 | 83.64% | 1.9 | Both | 1145.8333 | 4.5833 | HMSV-A-CB | Yes
214438136 | Mini/Multi Split | GOODMAN | MST483G22MHAA |  | Mixed Ducted and Non-Ducted Indoor Units |  |  | 47500 |  |  | 21.05 | 9.4 | 49000 |  |  | 43500 | 88.78% | 2 | Both | 989.5833 | 3.9583 | HMSV-A-CB | Yes
215213721 | Mini/Multi Split | NAPOLEON | NDHAMB-27-O |  | Mixed Ducted and Non-Ducted Indoor Units |  |  | 27400 |  |  | 21 | 10 | 27400 |  |  | 27000 | 98.54% | 2 | Both | 570.8333 | 2.2833 | HMSV-A-CB | Both
215213724 | Mini/Multi Split | CONTINENTAL | CDHAMB-27-O |  | Mixed Ducted and Non-Ducted Indoor Units |  |  | 27400 |  |  | 21 | 10 | 27400 |  |  | 27000 | 98.54% | 2 | Both | 570.8333 | 2.2833 | HMSV-A-CB | Both
214861694 | Mini/Multi Split | MDV | M3OD31-18HFN10-M1XD |  | Mixed Ducted and Non-Ducted Indoor Units |  |  | 19000 |  |  | 22.5 | 10.25 | 20000 |  |  | 18500 | 92.5% | 2 | Both | 395.8333 | 1.5833 | HMSV-A-CB | Both
215213789 | Mini/Multi Split | DIRECT AIR | DIRM4-18DA25-2Z |  | Mixed Ducted and Non-Ducted Indoor Units |  |  | 18000 |  |  | 22.55 | 9.9 | 19000 |  |  | 14000 | 73.68% | 2.3 | Both | 375 | 1.5 | HMSV-A-CB | Both
215213730 | Mini/Multi Split | CONTINENTAL | NDHAMB-36-O |  | Mixed Ducted and Non-Ducted Indoor Units |  |  | 36000 |  |  | 21.2 | 10.55 | 36000 |  |  | 37000 | 102.8% | 2 | Both | 750 | 3 | HMSV-A-CB | Both
215213727 | Mini/Multi Split | NAPOLEON | NDHAMB-36-O |  | Mixed Ducted and Non-Ducted Indoor Units |  |  | 36000 |  |  | 21.2 | 10.55 | 36000 |  |  | 37000 | 102.8% | 2 | Both | 750 | 3 | HMSV-A-CB | Both
215213792 | Mini/Multi Split | DIRECT AIR | DIRM4-27DA25-3Z |  | Mixed Ducted and Non-Ducted Indoor Units |  |  | 27400 |  |  | 21 | 10 | 27400 |  |  | 27000 | 98.54% | 2 | Both | 570.8333 | 2.2833 | HMSV-A-CB | Both
215213798 | Mini/Multi Split | DIRECT AIR | DIRM4-48DA25-5Z |  | Mixed Ducted and Non-Ducted Indoor Units |  |  | 46000 |  |  | 22.2 | 10.45 | 47500 |  |  | 37000 | 77.89% | 2.05 | Both | 958.3333 | 3.8333 | HMSV-A-CB | Both
215213795 | Mini/Multi Split | DIRECT AIR | DIRM4-36DA25-4Z |  | Mixed Ducted and Non-Ducted Indoor Units |  |  | 35400 |  |  | 22 | 9.35 | 37000 |  |  | 26000 | 70.27% | 2 | Both | 737.5 | 2.95 | HMSV-A-CB | Both
215213801 | Mini/Multi Split | DIRECT AIR | DIRM4-18HXPRO28-2Z |  | Mixed Ducted and Non-Ducted Indoor Units |  |  | 19000 |  |  | 22.5 | 10.2 | 20000 |  |  | 18500 | 92.5% | 2 | Both | 395.8333 | 1.5833 | HMSV-A-CB | Both
215213804 | Mini/Multi Split | DIRECT AIR | DIRM4-28HXPRO28-3Z |  | Mixed Ducted and Non-Ducted Indoor Units |  |  | 27400 |  |  | 21 | 10 | 27400 |  |  | 27000 | 98.54% | 2 | Both | 570.8333 | 2.2833 | HMSV-A-CB | Both
215218923 | Mini/Multi Split | GREE | MUL18HP230V1R32AO |  | Mixed Ducted and Non-Ducted Indoor Units |  |  | 18000 |  |  | 19 | 9 | 18000 |  |  | 13700 | 76.11% | 1.8 | Both | 375 | 1.5 | HMSV-A-CB | Yes
215218924 | Mini/Multi Split | GREE | MUL24HP230V1R32AO |  | Mixed Ducted and Non-Ducted Indoor Units |  |  | 24000 |  |  | 19 | 9 | 24000 |  |  | 21600 | 90% | 1.8 | Both | 500 | 2 | HMSV-A-CB | Yes
215218925 | Mini/Multi Split | GREE | MUL30HP230V1R32AO |  | Mixed Ducted and Non-Ducted Indoor Units |  |  | 28400 |  |  | 19 | 9 | 30000 |  |  | 26400 | 88% | 1.81 | Both | 591.6667 | 2.3667 | HMSV-A-CB | Yes
215218926 | Mini/Multi Split | GREE | MUL36HP230V1R32AO |  | Mixed Ducted and Non-Ducted Indoor Units |  |  | 36000 |  |  | 19 | 9 | 36000 |  |  | 34000 | 94.44% | 1.84 | Both | 750 | 3 | HMSV-A-CB | Yes
215218927 | Mini/Multi Split | GREE | MUL42HP230V1R32AO |  | Mixed Ducted and Non-Ducted Indoor Units |  |  | 42000 |  |  | 19 | 9 | 42000 |  |  | 37000 | 88.1% | 1.84 | Both | 875 | 3.5 | HMSV-A-CB | Yes
214442639 | Mini/Multi Split | CENTURY | A-VMH48PV-1 |  | Mixed Ducted and Non-Ducted Indoor Units |  |  | 47500 |  |  | 21.35 | 9.4 | 49000 |  |  | 43500 | 88.78% | 2 | Both | 989.5833 | 3.9583 | HMSV-A-CB | Yes
215213810 | Mini/Multi Split | DIRECT AIR | DIRM4-48HXPRO28-5Z |  | Mixed Ducted and Non-Ducted Indoor Units |  |  | 47000 |  |  | 21.7 | 11 | 48500 |  |  | 47500 | 97.94% | 2 | Both | 979.1667 | 3.9167 | HMSV-A-CB | Both
215213807 | Mini/Multi Split | DIRECT AIR | DIRM4-36HXPRO28-4Z |  | Mixed Ducted and Non-Ducted Indoor Units |  |  | 36000 |  |  | 21.2 | 10.55 | 36000 |  |  | 37000 | 102.8% | 2 | Both | 750 | 3 | HMSV-A-CB | Both
215223213 | Mini/Multi Split | LG | ZRUM060GSS0 |  | Mixed Ducted and Non-Ducted Indoor Units |  |  | 60000 |  |  | 19.6 | 9.55 | 67000 |  |  | 54000 | 80.6% | 2 | Both | 1250 | 5 | HMSV-A-CB | Both
215223214 | Mini/Multi Split | LG | ZRUN024GSS0 |  | Mixed Ducted and Non-Ducted Indoor Units |  |  | 24000 |  |  | 19.1 | 10.2 | 27000 |  |  | 27000 | 100% | 2.18 | Both | 500 | 2 | HMSV-A-CB | Both
215223215 | Mini/Multi Split | LG | ZRUM048GSS0 |  | Mixed Ducted and Non-Ducted Indoor Units |  |  | 48000 |  |  | 20.1 | 10.15 | 54000 |  |  | 54000 | 100% | 2.05 | Both | 1000 | 4 | HMSV-A-CB | Both
215223216 | Mini/Multi Split | LG | ZRUM036GSS0 |  | Mixed Ducted and Non-Ducted Indoor Units |  |  | 36000 |  |  | 20 | 10.35 | 42000 |  |  | 42000 | 100% | 2.25 | Both | 750 | 3 | HMSV-A-CB | Both
212365441 | Mini/Multi Split | Custom Comfort | CCOXHAMZ548HP |  | Mixed Ducted and Non-Ducted Indoor Units |  |  | 47500 |  |  | 21.35 | 9.4 | 49000 |  |  | 43500 | 88.78% | 2 | Both | 989.5833 | 3.9583 | HMSV-A-CB | Yes
215223324 | Mini/Multi Split | BOSCH | BMS500-AAM036-1CSXHD |  | Mixed Ducted and Non-Ducted Indoor Units |  |  | 36000 |  |  | 21.2 | 10.55 | 36000 |  |  | 37000 | 102.8% | 2 | Both | 750 | 3 | HMSV-A-CB | Both
215223321 | Mini/Multi Split | BOSCH | BMS500-AAM027-1CSXHD |  | Mixed Ducted and Non-Ducted Indoor Units |  |  | 27400 |  |  | 21 | 10 | 27400 |  |  | 27000 | 98.54% | 2 | Both | 570.8333 | 2.2833 | HMSV-A-CB | Both
215223318 | Mini/Multi Split | BOSCH | BMS500-AAM018-1CSXHD |  | Mixed Ducted and Non-Ducted Indoor Units |  |  | 19000 |  |  | 22.5 | 10.2 | 20000 |  |  | 18500 | 92.5% | 2 | Both | 395.8333 | 1.5833 | HMSV-A-CB | Both
215223327 | Mini/Multi Split | BOSCH | BMS500-AAM048-1CSXHD |  | Mixed Ducted and Non-Ducted Indoor Units |  |  | 47000 |  |  | 21.7 | 11 | 48500 |  |  | 47500 | 97.94% | 2 | Both | 979.1667 | 3.9167 | HMSV-A-CB | Both
215223333 | Mini/Multi Split | BOSCH | BMS500-AAM027-1CSXRD |  | Mixed Ducted and Non-Ducted Indoor Units |  |  | 26800 |  |  | 23 | 9.25 | 26800 |  |  | 18900 | 70.52% | 2 | Both | 558.3333 | 2.2333 | HMSV-A-CB | Both
215223330 | Mini/Multi Split | BOSCH | BMS500-AAM018-1CSXRD |  | Mixed Ducted and Non-Ducted Indoor Units |  |  | 18000 |  |  | 22.55 | 9.9 | 19000 |  |  | 14000 | 73.68% | 2.3 | Both | 375 | 1.5 | HMSV-A-CB | Both
215223339 | Mini/Multi Split | BOSCH | BMS500-AAM048-1CSXRD |  | Mixed Ducted and Non-Ducted Indoor Units |  |  | 46000 |  |  | 22.2 | 10.45 | 47500 |  |  | 37000 | 77.89% | 2.05 | Both | 958.3333 | 3.8333 | HMSV-A-CB | Both
215223336 | Mini/Multi Split | BOSCH | BMS500-AAM036-1CSXRD |  | Mixed Ducted and Non-Ducted Indoor Units |  |  | 35400 |  |  | 22 | 9.35 | 37000 |  |  | 26000 | 70.27% | 2 | Both | 737.5 | 2.95 | HMSV-A-CB | Both
213286786 | Mini/Multi Split | Wells | WMCA-55HFMO |  | Mixed Ducted and Non-Ducted Indoor Units |  |  | 55000 |  |  | 19.4 | 9.4 | 55000 |  |  | 45500 | 82.73% | 1.85 | Both | 1145.8333 | 4.5833 | HMSV-A-CB | Yes
215853969 | Mini/Multi Split | BLUERIDGE | BMMZ18C |  | Mixed Ducted and Non-Ducted Indoor Units |  |  | 18000 |  |  | 22.55 | 9.9 | 19000 |  |  | 14000 | 73.68% | 2.3 | Both | 375 | 1.5 | HMSV-A-CB | Both
215853972 | Mini/Multi Split | BLUERIDGE | BMMZ27C |  | Mixed Ducted and Non-Ducted Indoor Units |  |  | 26800 |  |  | 23 | 9.25 | 26800 |  |  | 18900 | 70.52% | 2 | Both | 558.3333 | 2.2333 | HMSV-A-CB | Both
215853975 | Mini/Multi Split | BLUERIDGE | BMMZ36C |  | Mixed Ducted and Non-Ducted Indoor Units |  |  | 35400 |  |  | 22 | 9.35 | 37000 |  |  | 26000 | 70.27% | 2 | Both | 737.5 | 2.95 | HMSV-A-CB | Both
215853978 | Mini/Multi Split | BLUERIDGE | BMMZ48C |  | Mixed Ducted and Non-Ducted Indoor Units |  |  | 46000 |  |  | 22.2 | 10.45 | 47500 |  |  | 37000 | 77.89% | 2.05 | Both | 958.3333 | 3.8333 | HMSV-A-CB | Both
215853981 | Mini/Multi Split | BLUERIDGE | BMMZ18HHC |  | Mixed Ducted and Non-Ducted Indoor Units |  |  | 19000 |  |  | 22.5 | 10.2 | 20000 |  |  | 18500 | 92.5% | 2 | Both | 395.8333 | 1.5833 | HMSV-A-CB | Both
214771563 | Mini/Multi Split | TOSOT | MZ-M36/O |  | Mixed Ducted and Non-Ducted Indoor Units |  |  | 34000 |  |  | 18.5 | 9 | 36000 |  |  | 30000 | 83.33% | 1.8 | Both | 708.3333 | 2.8333 | HMSV-A-CB | N/A
214771564 | Mini/Multi Split | TOSOT | MZ-M30/O |  | Mixed Ducted and Non-Ducted Indoor Units |  |  | 28400 |  |  | 18.5 | 9 | 30000 |  |  | 24800 | 82.67% | 1.8 | Both | 591.6667 | 2.3667 | HMSV-A-CB | N/A
214771565 | Mini/Multi Split | TOSOT | MZ-M24/O |  | Mixed Ducted and Non-Ducted Indoor Units |  |  | 23200 |  |  | 18.5 | 9 | 24000 |  |  | 22200 | 92.5% | 1.8 | Both | 483.3333 | 1.9333 | HMSV-A-CB | N/A
214771566 | Mini/Multi Split | TOSOT | MZ-M18/O |  | Mixed Ducted and Non-Ducted Indoor Units |  |  | 17000 |  |  | 18.5 | 9 | 18000 |  |  | 13800 | 76.67% | 1.8 | Both | 354.1667 | 1.4167 | HMSV-A-CB | N/A
215853984 | Mini/Multi Split | BLUERIDGE | BMMZ27HHC |  | Mixed Ducted and Non-Ducted Indoor Units |  |  | 27400 |  |  | 21 | 10 | 27400 |  |  | 27000 | 98.54% | 2 | Both | 570.8333 | 2.2833 | HMSV-A-CB | Both
215853987 | Mini/Multi Split | BLUERIDGE | BMMZ36HHC |  | Mixed Ducted and Non-Ducted Indoor Units |  |  | 36000 |  |  | 21.2 | 10.55 | 36000 |  |  | 37000 | 102.8% | 2 | Both | 750 | 3 | HMSV-A-CB | Both
215853993 | Mini/Multi Split | BLUERIDGE | BMMZ55HHC |  | Mixed Ducted and Non-Ducted Indoor Units |  |  | 52000 |  |  | 21.1 | 10.6 | 55000 |  |  | 47500 | 86.36% | 2.05 | Both | 1083.3333 | 4.3333 | HMSV-A-CB | Both
215853990 | Mini/Multi Split | BLUERIDGE | BMMZ48HHC |  | Mixed Ducted and Non-Ducted Indoor Units |  |  | 47000 |  |  | 21.7 | 11 | 48500 |  |  | 47500 | 97.94% | 2 | Both | 979.1667 | 3.9167 | HMSV-A-CB | Both
215351189 | Mini/Multi Split | MDV | M4OD30-24HFN10-M1D |  | Mixed Ducted and Non-Ducted Indoor Units |  |  | 24000 |  |  | 23 | 9.5 | 25000 |  |  | 18000 | 72% | 2 | Both | 500 | 2 | HMSV-A-CB | Both
215351190 | Mini/Multi Split | MDV | M4OD31-24HFN10-M1XD |  | Mixed Ducted and Non-Ducted Indoor Units |  |  | 24000 |  |  | 22 | 9.75 | 25000 |  |  | 25000 | 100% | 1.95 | Both | 500 | 2 | HMSV-A-CB | Both
215351191 | Mini/Multi Split | MDV | M5OX631-30HFN10-M1XD |  | Mixed Ducted and Non-Ducted Indoor Units |  |  | 30000 |  |  | 21.75 | 10.6 | 31000 |  |  | 36000 | 116.1% | 1.98 | Both | 625 | 2.5 | HMSV-A-CB | Both
215351192 | Mini/Multi Split | MDV | M5OD30-30HFN10-M1D |  | Mixed Ducted and Non-Ducted Indoor Units |  |  | 30000 |  |  | 23 | 9.75 | 31000 |  |  | 25400 | 81.94% | 2 | Both | 625 | 2.5 | HMSV-A-CB | Both
215357111 | Mini/Multi Split | BRYANT | 37MGHAQ24DA3 |  | Mixed Ducted and Non-Ducted Indoor Units |  |  | 24000 |  |  | 22 | 9.75 | 25000 |  |  | 25000 | 100% | 1.95 | Both | 500 | 2 | HMSV-A-CB | Both
215357142 | Mini/Multi Split | BRYANT | 37MGRAQ24DA3 |  | Mixed Ducted and Non-Ducted Indoor Units |  |  | 24000 |  |  | 23 | 9.5 | 25000 |  |  | 18000 | 72% | 2 | Both | 500 | 2 | HMSV-A-CB | Both
215357145 | Mini/Multi Split | ARCOAIRE | D5CMHAH30EAK |  | Mixed Ducted and Non-Ducted Indoor Units |  |  | 30000 |  |  | 21.75 | 10.6 | 31000 |  |  | 36000 | 116.1% | 1.98 | Both | 625 | 2.5 | HMSV-A-CB | Both
215357120 | Mini/Multi Split | BRYANT | 37MGHAQ36EA3 |  | Mixed Ducted and Non-Ducted Indoor Units |  |  | 36000 |  |  | 21.3 | 10.6 | 36000 |  |  | 37000 | 102.8% | 2 | Both | 750 | 3 | HMSV-A-CB | Both
215357117 | Mini/Multi Split | BRYANT | 37MGHAQ30EA3 |  | Mixed Ducted and Non-Ducted Indoor Units |  |  | 30000 |  |  | 21.75 | 10.6 | 31000 |  |  | 36000 | 116.1% | 1.98 | Both | 625 | 2.5 | HMSV-A-CB | Both
215357150 | Mini/Multi Split | ARCOAIRE | D5CMHAH36EAK |  | Mixed Ducted and Non-Ducted Indoor Units |  |  | 36000 |  |  | 21.3 | 10.6 | 36000 |  |  | 37000 | 102.8% | 2 | Both | 750 | 3 | HMSV-A-CB | Both
215357155 | Mini/Multi Split | BRYANT | 37MGRAQ30EA3 |  | Mixed Ducted and Non-Ducted Indoor Units |  |  | 30000 |  |  | 23 | 9.75 | 31000 |  |  | 25400 | 81.94% | 2 | Both | 625 | 2.5 | HMSV-A-CB | Both
215357156 | Mini/Multi Split | ARCOAIRE | D5CMHAH48FAK |  | Mixed Ducted and Non-Ducted Indoor Units |  |  | 47000 |  |  | 21.75 | 11.15 | 48500 |  |  | 47500 | 97.94% | 2 | Both | 979.1667 | 3.9167 | HMSV-A-CB | Both
215357161 | Mini/Multi Split | BRYANT | 37MGRAQ36EA3 |  | Mixed Ducted and Non-Ducted Indoor Units |  |  | 35400 |  |  | 22 | 9.35 | 37000 |  |  | 26000 | 70.27% | 2 | Both | 737.5 | 2.95 | HMSV-A-CB | Both
215357162 | Mini/Multi Split | ARCOAIRE | D5CMHAH55FAK |  | Mixed Ducted and Non-Ducted Indoor Units |  |  | 52000 |  |  | 21.25 | 10.6 | 55000 |  |  | 47500 | 86.36% | 2.05 | Both | 1083.3333 | 4.3333 | HMSV-A-CB | Both
215357172 | Mini/Multi Split | ARCOAIRE | D5CMRAH24DAK |  | Mixed Ducted and Non-Ducted Indoor Units |  |  | 24000 |  |  | 23 | 9.5 | 25000 |  |  | 18000 | 72% | 2 | Both | 500 | 2 | HMSV-A-CB | Both
215357168 | Mini/Multi Split | BRYANT | 37MGRAQ48FA3 |  | Mixed Ducted and Non-Ducted Indoor Units |  |  | 46000 |  |  | 22.5 | 10.5 | 47500 |  |  | 37000 | 77.89% | 2.05 | Both | 958.3333 | 3.8333 | HMSV-A-CB | Both
215357167 | Mini/Multi Split | ARCOAIRE | D5CMRAH18CAK |  | Mixed Ducted and Non-Ducted Indoor Units |  |  | 18000 |  |  | 22.6 | 9.9 | 19000 |  |  | 14000 | 73.68% | 2.3 | Both | 375 | 1.5 | HMSV-A-CB | Both
215357180 | Mini/Multi Split | ARCOAIRE | D5CMRAH30EAK |  | Mixed Ducted and Non-Ducted Indoor Units |  |  | 30000 |  |  | 23 | 9.75 | 31000 |  |  | 25400 | 81.94% | 2 | Both | 625 | 2.5 | HMSV-A-CB | Both
215357183 | Mini/Multi Split | ARCOAIRE | D5CMRAH36EAK |  | Mixed Ducted and Non-Ducted Indoor Units |  |  | 35400 |  |  | 22 | 9.35 | 37000 |  |  | 26000 | 70.27% | 2 | Both | 737.5 | 2.95 | HMSV-A-CB | Both
215357186 | Mini/Multi Split | ARCOAIRE | D5CMRAH48FAK |  | Mixed Ducted and Non-Ducted Indoor Units |  |  | 46000 |  |  | 22.5 | 10.5 | 47500 |  |  | 37000 | 77.89% | 2.05 | Both | 958.3333 | 3.8333 | HMSV-A-CB | Both
215357192 | Mini/Multi Split | COMFORTMAKER | D5CMHAH18CAK |  | Mixed Ducted and Non-Ducted Indoor Units |  |  | 19000 |  |  | 22.5 | 10.25 | 20000 |  |  | 18500 | 92.5% | 2 | Both | 395.8333 | 1.5833 | HMSV-A-CB | Both
215357195 | Mini/Multi Split | COMFORTMAKER | D5CMHAH24DAK |  | Mixed Ducted and Non-Ducted Indoor Units |  |  | 24000 |  |  | 22 | 9.75 | 25000 |  |  | 25000 | 100% | 1.95 | Both | 500 | 2 | HMSV-A-CB | Both
215357201 | Mini/Multi Split | COMFORTMAKER | D5CMHAH30EAK |  | Mixed Ducted and Non-Ducted Indoor Units |  |  | 30000 |  |  | 21.75 | 10.6 | 31000 |  |  | 36000 | 116.1% | 1.98 | Both | 625 | 2.5 | HMSV-A-CB | Both
215357210 | Mini/Multi Split | COMFORTMAKER | D5CMHAH55FAK |  | Mixed Ducted and Non-Ducted Indoor Units |  |  | 52000 |  |  | 21.25 | 10.6 | 55000 |  |  | 47500 | 86.36% | 2.05 | Both | 1083.3333 | 4.3333 | HMSV-A-CB | Both
215357207 | Mini/Multi Split | COMFORTMAKER | D5CMHAH48FAK |  | Mixed Ducted and Non-Ducted Indoor Units |  |  | 47000 |  |  | 21.75 | 11.15 | 48500 |  |  | 47500 | 97.94% | 2 | Both | 979.1667 | 3.9167 | HMSV-A-CB | Both
215357204 | Mini/Multi Split | COMFORTMAKER | D5CMHAH36EAK |  | Mixed Ducted and Non-Ducted Indoor Units |  |  | 36000 |  |  | 21.3 | 10.6 | 36000 |  |  | 37000 | 102.8% | 2 | Both | 750 | 3 | HMSV-A-CB | Both
215357213 | Mini/Multi Split | COMFORTMAKER | D5CMRAH18CAK |  | Mixed Ducted and Non-Ducted Indoor Units |  |  | 18000 |  |  | 22.6 | 9.9 | 19000 |  |  | 14000 | 73.68% | 2.3 | Both | 375 | 1.5 | HMSV-A-CB | Both
215357222 | Mini/Multi Split | COMFORTMAKER | D5CMRAH30EAK |  | Mixed Ducted and Non-Ducted Indoor Units |  |  | 30000 |  |  | 23 | 9.75 | 31000 |  |  | 25400 | 81.94% | 2 | Both | 625 | 2.5 | HMSV-A-CB | Both
215357216 | Mini/Multi Split | COMFORTMAKER | D5CMRAH24DAK |  | Mixed Ducted and Non-Ducted Indoor Units |  |  | 24000 |  |  | 23 | 9.5 | 25000 |  |  | 18000 | 72% | 2 | Both | 500 | 2 | HMSV-A-CB | Both
215357225 | Mini/Multi Split | COMFORTMAKER | D5CMRAH36EAK |  | Mixed Ducted and Non-Ducted Indoor Units |  |  | 35400 |  |  | 22 | 9.35 | 37000 |  |  | 26000 | 70.27% | 2 | Both | 737.5 | 2.95 | HMSV-A-CB | Both
215357228 | Mini/Multi Split | COMFORTMAKER | D5CMRAH48FAK |  | Mixed Ducted and Non-Ducted Indoor Units |  |  | 46000 |  |  | 22.5 | 10.5 | 47500 |  |  | 37000 | 77.89% | 2.05 | Both | 958.3333 | 3.8333 | HMSV-A-CB | Both
215357237 | Mini/Multi Split | DAY & NIGHT | D5CMHAH24DAK |  | Mixed Ducted and Non-Ducted Indoor Units |  |  | 24000 |  |  | 22 | 9.75 | 25000 |  |  | 25000 | 100% | 1.95 | Both | 500 | 2 | HMSV-A-CB | Both
215357234 | Mini/Multi Split | DAY & NIGHT | D5CMHAH18CAK |  | Mixed Ducted and Non-Ducted Indoor Units |  |  | 19000 |  |  | 22.5 | 10.25 | 20000 |  |  | 18500 | 92.5% | 2 | Both | 395.8333 | 1.5833 | HMSV-A-CB | Both
215357243 | Mini/Multi Split | DAY & NIGHT | D5CMHAH30EAK |  | Mixed Ducted and Non-Ducted Indoor Units |  |  | 30000 |  |  | 21.75 | 10.6 | 31000 |  |  | 36000 | 116.1% | 1.98 | Both | 625 | 2.5 | HMSV-A-CB | Both
215357249 | Mini/Multi Split | DAY & NIGHT | D5CMHAH48FAK |  | Mixed Ducted and Non-Ducted Indoor Units |  |  | 47000 |  |  | 21.75 | 11.15 | 48500 |  |  | 47500 | 97.94% | 2 | Both | 979.1667 | 3.9167 | HMSV-A-CB | Both
215357246 | Mini/Multi Split | DAY & NIGHT | D5CMHAH36EAK |  | Mixed Ducted and Non-Ducted Indoor Units |  |  | 36000 |  |  | 21.3 | 10.6 | 36000 |  |  | 37000 | 102.8% | 2 | Both | 750 | 3 | HMSV-A-CB | Both
215357252 | Mini/Multi Split | DAY & NIGHT | D5CMHAH55FAK |  | Mixed Ducted and Non-Ducted Indoor Units |  |  | 52000 |  |  | 21.25 | 10.6 | 55000 |  |  | 47500 | 86.36% | 2.05 | Both | 1083.3333 | 4.3333 | HMSV-A-CB | Both
215357255 | Mini/Multi Split | DAY & NIGHT | D5CMRAH18CAK |  | Mixed Ducted and Non-Ducted Indoor Units |  |  | 18000 |  |  | 22.6 | 9.9 | 19000 |  |  | 14000 | 73.68% | 2.3 | Both | 375 | 1.5 | HMSV-A-CB | Both
215357267 | Mini/Multi Split | DAY & NIGHT | D5CMRAH36EAK |  | Mixed Ducted and Non-Ducted Indoor Units |  |  | 35400 |  |  | 22 | 9.35 | 37000 |  |  | 26000 | 70.27% | 2 | Both | 737.5 | 2.95 | HMSV-A-CB | Both
215357264 | Mini/Multi Split | DAY & NIGHT | D5CMRAH30EAK |  | Mixed Ducted and Non-Ducted Indoor Units |  |  | 30000 |  |  | 23 | 9.75 | 31000 |  |  | 25400 | 81.94% | 2 | Both | 625 | 2.5 | HMSV-A-CB | Both
215357258 | Mini/Multi Split | DAY & NIGHT | D5CMRAH24DAK |  | Mixed Ducted and Non-Ducted Indoor Units |  |  | 24000 |  |  | 23 | 9.5 | 25000 |  |  | 18000 | 72% | 2 | Both | 500 | 2 | HMSV-A-CB | Both
215357270 | Mini/Multi Split | DAY & NIGHT | D5CMRAH48FAK |  | Mixed Ducted and Non-Ducted Indoor Units |  |  | 46000 |  |  | 22.5 | 10.5 | 47500 |  |  | 37000 | 77.89% | 2.05 | Both | 958.3333 | 3.8333 | HMSV-A-CB | Both
215357276 | Mini/Multi Split | HEIL | D5CMHAH18CAK |  | Mixed Ducted and Non-Ducted Indoor Units |  |  | 19000 |  |  | 22.5 | 10.25 | 20000 |  |  | 18500 | 92.5% | 2 | Both | 395.8333 | 1.5833 | HMSV-A-CB | Both
215357279 | Mini/Multi Split | HEIL | D5CMHAH24DAK |  | Mixed Ducted and Non-Ducted Indoor Units |  |  | 24000 |  |  | 22 | 9.75 | 25000 |  |  | 25000 | 100% | 1.95 | Both | 500 | 2 | HMSV-A-CB | Both
215357285 | Mini/Multi Split | HEIL | D5CMHAH30EAK |  | Mixed Ducted and Non-Ducted Indoor Units |  |  | 30000 |  |  | 21.75 | 10.6 | 31000 |  |  | 36000 | 116.1% | 1.98 | Both | 625 | 2.5 | HMSV-A-CB | Both
215357294 | Mini/Multi Split | HEIL | D5CMHAH55FAK |  | Mixed Ducted and Non-Ducted Indoor Units |  |  | 52000 |  |  | 21.25 | 10.6 | 55000 |  |  | 47500 | 86.36% | 2.05 | Both | 1083.3333 | 4.3333 | HMSV-A-CB | Both
215357291 | Mini/Multi Split | HEIL | D5CMHAH48FAK |  | Mixed Ducted and Non-Ducted Indoor Units |  |  | 47000 |  |  | 21.75 | 11.15 | 48500 |  |  | 47500 | 97.94% | 2 | Both | 979.1667 | 3.9167 | HMSV-A-CB | Both
215357288 | Mini/Multi Split | HEIL | D5CMHAH36EAK |  | Mixed Ducted and Non-Ducted Indoor Units |  |  | 36000 |  |  | 21.3 | 10.6 | 36000 |  |  | 37000 | 102.8% | 2 | Both | 750 | 3 | HMSV-A-CB | Both
215357297 | Mini/Multi Split | HEIL | D5CMRAH18CAK |  | Mixed Ducted and Non-Ducted Indoor Units |  |  | 18000 |  |  | 22.6 | 9.9 | 19000 |  |  | 14000 | 73.68% | 2.3 | Both | 375 | 1.5 | HMSV-A-CB | Both
215357306 | Mini/Multi Split | HEIL | D5CMRAH30EAK |  | Mixed Ducted and Non-Ducted Indoor Units |  |  | 30000 |  |  | 23 | 9.75 | 31000 |  |  | 25400 | 81.94% | 2 | Both | 625 | 2.5 | HMSV-A-CB | Both
215357300 | Mini/Multi Split | HEIL | D5CMRAH24DAK |  | Mixed Ducted and Non-Ducted Indoor Units |  |  | 24000 |  |  | 23 | 9.5 | 25000 |  |  | 18000 | 72% | 2 | Both | 500 | 2 | HMSV-A-CB | Both
215357309 | Mini/Multi Split | HEIL | D5CMRAH36EAK |  | Mixed Ducted and Non-Ducted Indoor Units |  |  | 35400 |  |  | 22 | 9.35 | 37000 |  |  | 26000 | 70.27% | 2 | Both | 737.5 | 2.95 | HMSV-A-CB | Both
215357312 | Mini/Multi Split | HEIL | D5CMRAH48FAK |  | Mixed Ducted and Non-Ducted Indoor Units |  |  | 46000 |  |  | 22.5 | 10.5 | 47500 |  |  | 37000 | 77.89% | 2.05 | Both | 958.3333 | 3.8333 | HMSV-A-CB | Both
215357321 | Mini/Multi Split | KEEPRITE | D5CMHAH24DAK |  | Mixed Ducted and Non-Ducted Indoor Units |  |  | 24000 |  |  | 22 | 9.75 | 25000 |  |  | 25000 | 100% | 1.95 | Both | 500 | 2 | HMSV-A-CB | Both
215357318 | Mini/Multi Split | KEEPRITE | D5CMHAH18CAK |  | Mixed Ducted and Non-Ducted Indoor Units |  |  | 19000 |  |  | 22.5 | 10.25 | 20000 |  |  | 18500 | 92.5% | 2 | Both | 395.8333 | 1.5833 | HMSV-A-CB | Both
215357327 | Mini/Multi Split | KEEPRITE | D5CMHAH30EAK |  | Mixed Ducted and Non-Ducted Indoor Units |  |  | 30000 |  |  | 21.75 | 10.6 | 31000 |  |  | 36000 | 116.1% | 1.98 | Both | 625 | 2.5 | HMSV-A-CB | Both
215357333 | Mini/Multi Split | KEEPRITE | D5CMHAH48FAK |  | Mixed Ducted and Non-Ducted Indoor Units |  |  | 47000 |  |  | 21.75 | 11.15 | 48500 |  |  | 47500 | 97.94% | 2 | Both | 979.1667 | 3.9167 | HMSV-A-CB | Both
215357330 | Mini/Multi Split | KEEPRITE | D5CMHAH36EAK |  | Mixed Ducted and Non-Ducted Indoor Units |  |  | 36000 |  |  | 21.3 | 10.6 | 36000 |  |  | 37000 | 102.8% | 2 | Both | 750 | 3 | HMSV-A-CB | Both
215357336 | Mini/Multi Split | KEEPRITE | D5CMHAH55FAK |  | Mixed Ducted and Non-Ducted Indoor Units |  |  | 52000 |  |  | 21.25 | 10.6 | 55000 |  |  | 47500 | 86.36% | 2.05 | Both | 1083.3333 | 4.3333 | HMSV-A-CB | Both
215357339 | Mini/Multi Split | KEEPRITE | D5CMRAH18CAK |  | Mixed Ducted and Non-Ducted Indoor Units |  |  | 18000 |  |  | 22.6 | 9.9 | 19000 |  |  | 14000 | 73.68% | 2.3 | Both | 375 | 1.5 | HMSV-A-CB | Both
215357351 | Mini/Multi Split | KEEPRITE | D5CMRAH36EAK |  | Mixed Ducted and Non-Ducted Indoor Units |  |  | 35400 |  |  | 22 | 9.35 | 37000 |  |  | 26000 | 70.27% | 2 | Both | 737.5 | 2.95 | HMSV-A-CB | Both
215357348 | Mini/Multi Split | KEEPRITE | D5CMRAH30EAK |  | Mixed Ducted and Non-Ducted Indoor Units |  |  | 30000 |  |  | 23 | 9.75 | 31000 |  |  | 25400 | 81.94% | 2 | Both | 625 | 2.5 | HMSV-A-CB | Both
215357342 | Mini/Multi Split | KEEPRITE | D5CMRAH24DAK |  | Mixed Ducted and Non-Ducted Indoor Units |  |  | 24000 |  |  | 23 | 9.5 | 25000 |  |  | 18000 | 72% | 2 | Both | 500 | 2 | HMSV-A-CB | Both
215357354 | Mini/Multi Split | KEEPRITE | D5CMRAH48FAK |  | Mixed Ducted and Non-Ducted Indoor Units |  |  | 46000 |  |  | 22.5 | 10.5 | 47500 |  |  | 37000 | 77.89% | 2.05 | Both | 958.3333 | 3.8333 | HMSV-A-CB | Both
215357360 | Mini/Multi Split | KENMORE | D5CMHAH18CAK |  | Mixed Ducted and Non-Ducted Indoor Units |  |  | 19000 |  |  | 22.5 | 10.25 | 20000 |  |  | 18500 | 92.5% | 2 | Both | 395.8333 | 1.5833 | HMSV-A-CB | Both
215357363 | Mini/Multi Split | KENMORE | D5CMHAH24DAK |  | Mixed Ducted and Non-Ducted Indoor Units |  |  | 24000 |  |  | 22 | 9.75 | 25000 |  |  | 25000 | 100% | 1.95 | Both | 500 | 2 | HMSV-A-CB | Both
215357369 | Mini/Multi Split | KENMORE | D5CMHAH30EAK |  | Mixed Ducted and Non-Ducted Indoor Units |  |  | 30000 |  |  | 21.75 | 10.6 | 31000 |  |  | 36000 | 116.1% | 1.98 | Both | 625 | 2.5 | HMSV-A-CB | Both
215357378 | Mini/Multi Split | KENMORE | D5CMHAH55FAK |  | Mixed Ducted and Non-Ducted Indoor Units |  |  | 52000 |  |  | 21.25 | 10.6 | 55000 |  |  | 47500 | 86.36% | 2.05 | Both | 1083.3333 | 4.3333 | HMSV-A-CB | Both
215357375 | Mini/Multi Split | KENMORE | D5CMHAH48FAK |  | Mixed Ducted and Non-Ducted Indoor Units |  |  | 47000 |  |  | 21.75 | 11.15 | 48500 |  |  | 47500 | 97.94% | 2 | Both | 979.1667 | 3.9167 | HMSV-A-CB | Both
215357372 | Mini/Multi Split | KENMORE | D5CMHAH36EAK |  | Mixed Ducted and Non-Ducted Indoor Units |  |  | 36000 |  |  | 21.3 | 10.6 | 36000 |  |  | 37000 | 102.8% | 2 | Both | 750 | 3 | HMSV-A-CB | Both
215357381 | Mini/Multi Split | KENMORE | D5CMRAH18CAK |  | Mixed Ducted and Non-Ducted Indoor Units |  |  | 18000 |  |  | 22.6 | 9.9 | 19000 |  |  | 14000 | 73.68% | 2.3 | Both | 375 | 1.5 | HMSV-A-CB | Both
215357390 | Mini/Multi Split | KENMORE | D5CMRAH30EAK |  | Mixed Ducted and Non-Ducted Indoor Units |  |  | 30000 |  |  | 23 | 9.75 | 31000 |  |  | 25400 | 81.94% | 2 | Both | 625 | 2.5 | HMSV-A-CB | Both
215357384 | Mini/Multi Split | KENMORE | D5CMRAH24DAK |  | Mixed Ducted and Non-Ducted Indoor Units |  |  | 24000 |  |  | 23 | 9.5 | 25000 |  |  | 18000 | 72% | 2 | Both | 500 | 2 | HMSV-A-CB | Both
215357393 | Mini/Multi Split | KENMORE | D5CMRAH36EAK |  | Mixed Ducted and Non-Ducted Indoor Units |  |  | 35400 |  |  | 22 | 9.35 | 37000 |  |  | 26000 | 70.27% | 2 | Both | 737.5 | 2.95 | HMSV-A-CB | Both
215357396 | Mini/Multi Split | KENMORE | D5CMRAH48FAK |  | Mixed Ducted and Non-Ducted Indoor Units |  |  | 46000 |  |  | 22.5 | 10.5 | 47500 |  |  | 37000 | 77.89% | 2.05 | Both | 958.3333 | 3.8333 | HMSV-A-CB | Both
215357405 | Mini/Multi Split | MIDEA | D5CMHAH24DAK |  | Mixed Ducted and Non-Ducted Indoor Units |  |  | 24000 |  |  | 22 | 9.75 | 25000 |  |  | 25000 | 100% | 1.95 | Both | 500 | 2 | HMSV-A-CB | Both
215357402 | Mini/Multi Split | MIDEA | D5CMHAH18CAK |  | Mixed Ducted and Non-Ducted Indoor Units |  |  | 19000 |  |  | 22.5 | 10.25 | 20000 |  |  | 18500 | 92.5% | 2 | Both | 395.8333 | 1.5833 | HMSV-A-CB | Both
215357411 | Mini/Multi Split | MIDEA | D5CMHAH30EAK |  | Mixed Ducted and Non-Ducted Indoor Units |  |  | 30000 |  |  | 21.75 | 10.6 | 31000 |  |  | 36000 | 116.1% | 1.98 | Both | 625 | 2.5 | HMSV-A-CB | Both
215357417 | Mini/Multi Split | MIDEA | D5CMHAH48FAK |  | Mixed Ducted and Non-Ducted Indoor Units |  |  | 47000 |  |  | 21.75 | 11.15 | 48500 |  |  | 47500 | 97.94% | 2 | Both | 979.1667 | 3.9167 | HMSV-A-CB | Both
215357414 | Mini/Multi Split | MIDEA | D5CMHAH36EAK |  | Mixed Ducted and Non-Ducted Indoor Units |  |  | 36000 |  |  | 21.3 | 10.6 | 36000 |  |  | 37000 | 102.8% | 2 | Both | 750 | 3 | HMSV-A-CB | Both
215357420 | Mini/Multi Split | MIDEA | D5CMHAH55FAK |  | Mixed Ducted and Non-Ducted Indoor Units |  |  | 52000 |  |  | 21.25 | 10.6 | 55000 |  |  | 47500 | 86.36% | 2.05 | Both | 1083.3333 | 4.3333 | HMSV-A-CB | Both
215357423 | Mini/Multi Split | MIDEA | D5CMRAH18CAK |  | Mixed Ducted and Non-Ducted Indoor Units |  |  | 18000 |  |  | 22.6 | 9.9 | 19000 |  |  | 14000 | 73.68% | 2.3 | Both | 375 | 1.5 | HMSV-A-CB | Both
215357426 | Mini/Multi Split | MIDEA | D5CMRAH24DAK |  | Mixed Ducted and Non-Ducted Indoor Units |  |  | 24000 |  |  | 23 | 9.5 | 25000 |  |  | 18000 | 72% | 2 | Both | 500 | 2 | HMSV-A-CB | Both
215357441 | Mini/Multi Split | CARRIER | 37MGHAQ24DA3 |  | Mixed Ducted and Non-Ducted Indoor Units |  |  | 24000 |  |  | 22 | 9.75 | 25000 |  |  | 25000 | 100% | 1.95 | Both | 500 | 2 | HMSV-A-CB | Both
215357437 | Mini/Multi Split | CARRIER | 37MGHAQ18CA3 |  | Mixed Ducted and Non-Ducted Indoor Units |  |  | 19000 |  |  | 22.5 | 10.25 | 20000 |  |  | 18500 | 92.5% | 2 | Both | 395.8333 | 1.5833 | HMSV-A-CB | Both
215357439 | Mini/Multi Split | MIDEA | D5CMRAH36EAK |  | Mixed Ducted and Non-Ducted Indoor Units |  |  | 35400 |  |  | 22 | 9.35 | 37000 |  |  | 26000 | 70.27% | 2 | Both | 737.5 | 2.95 | HMSV-A-CB | Both
215357432 | Mini/Multi Split | MIDEA | D5CMRAH30EAK |  | Mixed Ducted and Non-Ducted Indoor Units |  |  | 30000 |  |  | 23 | 9.75 | 31000 |  |  | 25400 | 81.94% | 2 | Both | 625 | 2.5 | HMSV-A-CB | Both
215357447 | Mini/Multi Split | MIDEA | D5CMRAH48FAK |  | Mixed Ducted and Non-Ducted Indoor Units |  |  | 46000 |  |  | 22.5 | 10.5 | 47500 |  |  | 37000 | 77.89% | 2.05 | Both | 958.3333 | 3.8333 | HMSV-A-CB | Both
215357451 | Mini/Multi Split | CARRIER | 37MGHAQ30EA3 |  | Mixed Ducted and Non-Ducted Indoor Units |  |  | 30000 |  |  | 21.75 | 10.6 | 31000 |  |  | 36000 | 116.1% | 1.98 | Both | 625 | 2.5 | HMSV-A-CB | Both
215357456 | Mini/Multi Split | CARRIER | 37MGHAQ36EA3 |  | Mixed Ducted and Non-Ducted Indoor Units |  |  | 36000 |  |  | 21.3 | 10.6 | 36000 |  |  | 37000 | 102.8% | 2 | Both | 750 | 3 | HMSV-A-CB | Both
215357461 | Mini/Multi Split | TEMPSTAR | D5CMHAH18CAK |  | Mixed Ducted and Non-Ducted Indoor Units |  |  | 19000 |  |  | 22.5 | 10.25 | 20000 |  |  | 18500 | 92.5% | 2 | Both | 395.8333 | 1.5833 | HMSV-A-CB | Both
215357462 | Mini/Multi Split | CARRIER | 37MGHAQ48FA3 |  | Mixed Ducted and Non-Ducted Indoor Units |  |  | 47000 |  |  | 21.75 | 11.15 | 48500 |  |  | 47500 | 97.94% | 2 | Both | 979.1667 | 3.9167 | HMSV-A-CB | Both
215357475 | Mini/Multi Split | CARRIER | 37MGRAQ18CA3 |  | Mixed Ducted and Non-Ducted Indoor Units |  |  | 18000 |  |  | 22.6 | 9.9 | 19000 |  |  | 14000 | 73.68% | 2.3 | Both | 375 | 1.5 | HMSV-A-CB | Both
215357467 | Mini/Multi Split | TEMPSTAR | D5CMHAH24DAK |  | Mixed Ducted and Non-Ducted Indoor Units |  |  | 24000 |  |  | 22 | 9.75 | 25000 |  |  | 25000 | 100% | 1.95 | Both | 500 | 2 | HMSV-A-CB | Both
215357468 | Mini/Multi Split | CARRIER | 37MGHAQ55FA3 |  | Mixed Ducted and Non-Ducted Indoor Units |  |  | 52000 |  |  | 21.25 | 10.6 | 55000 |  |  | 47500 | 86.36% | 2.05 | Both | 1083.3333 | 4.3333 | HMSV-A-CB | Both
215357478 | Mini/Multi Split | TEMPSTAR | D5CMHAH30EAK |  | Mixed Ducted and Non-Ducted Indoor Units |  |  | 30000 |  |  | 21.75 | 10.6 | 31000 |  |  | 36000 | 116.1% | 1.98 | Both | 625 | 2.5 | HMSV-A-CB | Both
215357484 | Mini/Multi Split | TEMPSTAR | D5CMHAH36EAK |  | Mixed Ducted and Non-Ducted Indoor Units |  |  | 36000 |  |  | 21.3 | 10.6 | 36000 |  |  | 37000 | 102.8% | 2 | Both | 750 | 3 | HMSV-A-CB | Both
215357489 | Mini/Multi Split | TEMPSTAR | D5CMHAH48FAK |  | Mixed Ducted and Non-Ducted Indoor Units |  |  | 47000 |  |  | 21.75 | 11.15 | 48500 |  |  | 47500 | 97.94% | 2 | Both | 979.1667 | 3.9167 | HMSV-A-CB | Both
215357481 | Mini/Multi Split | CARRIER | 37MGRAQ24DA3 |  | Mixed Ducted and Non-Ducted Indoor Units |  |  | 24000 |  |  | 23 | 9.5 | 25000 |  |  | 18000 | 72% | 2 | Both | 500 | 2 | HMSV-A-CB | Both
215357494 | Mini/Multi Split | CARRIER | 37MGRAQ30EA3 |  | Mixed Ducted and Non-Ducted Indoor Units |  |  | 30000 |  |  | 23 | 9.75 | 31000 |  |  | 25400 | 81.94% | 2 | Both | 625 | 2.5 | HMSV-A-CB | Both
215357495 | Mini/Multi Split | TEMPSTAR | D5CMHAH55FAK |  | Mixed Ducted and Non-Ducted Indoor Units |  |  | 52000 |  |  | 21.25 | 10.6 | 55000 |  |  | 47500 | 86.36% | 2.05 | Both | 1083.3333 | 4.3333 | HMSV-A-CB | Both
215357500 | Mini/Multi Split | CARRIER | 37MGRAQ36EA3 |  | Mixed Ducted and Non-Ducted Indoor Units |  |  | 35400 |  |  | 22 | 9.35 | 37000 |  |  | 26000 | 70.27% | 2 | Both | 737.5 | 2.95 | HMSV-A-CB | Both
215357501 | Mini/Multi Split | TEMPSTAR | D5CMRAH18CAK |  | Mixed Ducted and Non-Ducted Indoor Units |  |  | 18000 |  |  | 22.6 | 9.9 | 19000 |  |  | 14000 | 73.68% | 2.3 | Both | 375 | 1.5 | HMSV-A-CB | Both
215357507 | Mini/Multi Split | CARRIER | 37MGRAQ48FA3 |  | Mixed Ducted and Non-Ducted Indoor Units |  |  | 46000 |  |  | 22.5 | 10.5 | 47500 |  |  | 37000 | 77.89% | 2.05 | Both | 958.3333 | 3.8333 | HMSV-A-CB | Both
215357506 | Mini/Multi Split | TEMPSTAR | D5CMRAH24DAK |  | Mixed Ducted and Non-Ducted Indoor Units |  |  | 24000 |  |  | 23 | 9.5 | 25000 |  |  | 18000 | 72% | 2 | Both | 500 | 2 | HMSV-A-CB | Both
215357516 | Mini/Multi Split | TEMPSTAR | D5CMRAH30EAK |  | Mixed Ducted and Non-Ducted Indoor Units |  |  | 30000 |  |  | 23 | 9.75 | 31000 |  |  | 25400 | 81.94% | 2 | Both | 625 | 2.5 | HMSV-A-CB | Both
215357519 | Mini/Multi Split | TEMPSTAR | D5CMRAH36EAK |  | Mixed Ducted and Non-Ducted Indoor Units |  |  | 35400 |  |  | 22 | 9.35 | 37000 |  |  | 26000 | 70.27% | 2 | Both | 737.5 | 2.95 | HMSV-A-CB | Both
215357522 | Mini/Multi Split | TEMPSTAR | D5CMRAH48FAK |  | Mixed Ducted and Non-Ducted Indoor Units |  |  | 46000 |  |  | 22.5 | 10.5 | 47500 |  |  | 37000 | 77.89% | 2.05 | Both | 958.3333 | 3.8333 | HMSV-A-CB | Both
215357528 | Mini/Multi Split | SMART COMFORT | D5CMHAH18CAK |  | Mixed Ducted and Non-Ducted Indoor Units |  |  | 19000 |  |  | 22.5 | 10.25 | 20000 |  |  | 18500 | 92.5% | 2 | Both | 395.8333 | 1.5833 | HMSV-A-CB | Both
215357531 | Mini/Multi Split | SMART COMFORT | D5CMHAH24DAK |  | Mixed Ducted and Non-Ducted Indoor Units |  |  | 24000 |  |  | 22 | 9.75 | 25000 |  |  | 25000 | 100% | 1.95 | Both | 500 | 2 | HMSV-A-CB | Both
215357537 | Mini/Multi Split | SMART COMFORT | D5CMHAH30EAK |  | Mixed Ducted and Non-Ducted Indoor Units |  |  | 30000 |  |  | 21.75 | 10.6 | 31000 |  |  | 36000 | 116.1% | 1.98 | Both | 625 | 2.5 | HMSV-A-CB | Both
215357546 | Mini/Multi Split | SMART COMFORT | D5CMHAH55FAK |  | Mixed Ducted and Non-Ducted Indoor Units |  |  | 52000 |  |  | 21.25 | 10.6 | 55000 |  |  | 47500 | 86.36% | 2.05 | Both | 1083.3333 | 4.3333 | HMSV-A-CB | Both
215357543 | Mini/Multi Split | SMART COMFORT | D5CMHAH48FAK |  | Mixed Ducted and Non-Ducted Indoor Units |  |  | 47000 |  |  | 21.75 | 11.15 | 48500 |  |  | 47500 | 97.94% | 2 | Both | 979.1667 | 3.9167 | HMSV-A-CB | Both
215357540 | Mini/Multi Split | SMART COMFORT | D5CMHAH36EAK |  | Mixed Ducted and Non-Ducted Indoor Units |  |  | 36000 |  |  | 21.3 | 10.6 | 36000 |  |  | 37000 | 102.8% | 2 | Both | 750 | 3 | HMSV-A-CB | Both
215357549 | Mini/Multi Split | SMART COMFORT | D5CMRAH18CAK |  | Mixed Ducted and Non-Ducted Indoor Units |  |  | 18000 |  |  | 22.6 | 9.9 | 19000 |  |  | 14000 | 73.68% | 2.3 | Both | 375 | 1.5 | HMSV-A-CB | Both
215357558 | Mini/Multi Split | SMART COMFORT | D5CMRAH30EAK |  | Mixed Ducted and Non-Ducted Indoor Units |  |  | 30000 |  |  | 23 | 9.75 | 31000 |  |  | 25400 | 81.94% | 2 | Both | 625 | 2.5 | HMSV-A-CB | Both
215357552 | Mini/Multi Split | SMART COMFORT | D5CMRAH24DAK |  | Mixed Ducted and Non-Ducted Indoor Units |  |  | 24000 |  |  | 23 | 9.5 | 25000 |  |  | 18000 | 72% | 2 | Both | 500 | 2 | HMSV-A-CB | Both
215357561 | Mini/Multi Split | SMART COMFORT | D5CMRAH36EAK |  | Mixed Ducted and Non-Ducted Indoor Units |  |  | 35400 |  |  | 22 | 9.35 | 37000 |  |  | 26000 | 70.27% | 2 | Both | 737.5 | 2.95 | HMSV-A-CB | Both
215357564 | Mini/Multi Split | SMART COMFORT | D5CMRAH48FAK |  | Mixed Ducted and Non-Ducted Indoor Units |  |  | 46000 |  |  | 22.5 | 10.5 | 47500 |  |  | 37000 | 77.89% | 2.05 | Both | 958.3333 | 3.8333 | HMSV-A-CB | Both
215357573 | Mini/Multi Split | AIRQUEST | D5CMHAH24DAK |  | Mixed Ducted and Non-Ducted Indoor Units |  |  | 24000 |  |  | 22 | 9.75 | 25000 |  |  | 25000 | 100% | 1.95 | Both | 500 | 2 | HMSV-A-CB | Both
215357570 | Mini/Multi Split | AIRQUEST | D5CMHAH18CAK |  | Mixed Ducted and Non-Ducted Indoor Units |  |  | 19000 |  |  | 22.5 | 10.25 | 20000 |  |  | 18500 | 92.5% | 2 | Both | 395.8333 | 1.5833 | HMSV-A-CB | Both
215357579 | Mini/Multi Split | AIRQUEST | D5CMHAH30EAK |  | Mixed Ducted and Non-Ducted Indoor Units |  |  | 30000 |  |  | 21.75 | 10.6 | 31000 |  |  | 36000 | 116.1% | 1.98 | Both | 625 | 2.5 | HMSV-A-CB | Both
215357585 | Mini/Multi Split | AIRQUEST | D5CMHAH48FAK |  | Mixed Ducted and Non-Ducted Indoor Units |  |  | 47000 |  |  | 21.75 | 11.15 | 48500 |  |  | 47500 | 97.94% | 2 | Both | 979.1667 | 3.9167 | HMSV-A-CB | Both
215357582 | Mini/Multi Split | AIRQUEST | D5CMHAH36EAK |  | Mixed Ducted and Non-Ducted Indoor Units |  |  | 36000 |  |  | 21.3 | 10.6 | 36000 |  |  | 37000 | 102.8% | 2 | Both | 750 | 3 | HMSV-A-CB | Both
215357588 | Mini/Multi Split | AIRQUEST | D5CMHAH55FAK |  | Mixed Ducted and Non-Ducted Indoor Units |  |  | 52000 |  |  | 21.25 | 10.6 | 55000 |  |  | 47500 | 86.36% | 2.05 | Both | 1083.3333 | 4.3333 | HMSV-A-CB | Both
215357591 | Mini/Multi Split | AIRQUEST | D5CMRAH18CAK |  | Mixed Ducted and Non-Ducted Indoor Units |  |  | 18000 |  |  | 22.6 | 9.9 | 19000 |  |  | 14000 | 73.68% | 2.3 | Both | 375 | 1.5 | HMSV-A-CB | Both
215357603 | Mini/Multi Split | AIRQUEST | D5CMRAH36EAK |  | Mixed Ducted and Non-Ducted Indoor Units |  |  | 35400 |  |  | 22 | 9.35 | 37000 |  |  | 26000 | 70.27% | 2 | Both | 737.5 | 2.95 | HMSV-A-CB | Both
215357600 | Mini/Multi Split | AIRQUEST | D5CMRAH30EAK |  | Mixed Ducted and Non-Ducted Indoor Units |  |  | 30000 |  |  | 23 | 9.75 | 31000 |  |  | 25400 | 81.94% | 2 | Both | 625 | 2.5 | HMSV-A-CB | Both
215357594 | Mini/Multi Split | AIRQUEST | D5CMRAH24DAK |  | Mixed Ducted and Non-Ducted Indoor Units |  |  | 24000 |  |  | 23 | 9.5 | 25000 |  |  | 18000 | 72% | 2 | Both | 500 | 2 | HMSV-A-CB | Both
215357606 | Mini/Multi Split | AIRQUEST | D5CMRAH48FAK |  | Mixed Ducted and Non-Ducted Indoor Units |  |  | 46000 |  |  | 22.5 | 10.5 | 47500 |  |  | 37000 | 77.89% | 2.05 | Both | 958.3333 | 3.8333 | HMSV-A-CB | Both
215357612 | Mini/Multi Split | LPS Legacy | D5CMHAH18CAK |  | Mixed Ducted and Non-Ducted Indoor Units |  |  | 19000 |  |  | 22.5 | 10.25 | 20000 |  |  | 18500 | 92.5% | 2 | Both | 395.8333 | 1.5833 | HMSV-A-CB | Both
215357615 | Mini/Multi Split | LPS Legacy | D5CMHAH24DAK |  | Mixed Ducted and Non-Ducted Indoor Units |  |  | 24000 |  |  | 22 | 9.75 | 25000 |  |  | 25000 | 100% | 1.95 | Both | 500 | 2 | HMSV-A-CB | Both
215357621 | Mini/Multi Split | LPS Legacy | D5CMHAH30EAK |  | Mixed Ducted and Non-Ducted Indoor Units |  |  | 30000 |  |  | 21.75 | 10.6 | 31000 |  |  | 36000 | 116.1% | 1.98 | Both | 625 | 2.5 | HMSV-A-CB | Both
215357630 | Mini/Multi Split | LPS Legacy | D5CMHAH55FAK |  | Mixed Ducted and Non-Ducted Indoor Units |  |  | 52000 |  |  | 21.25 | 10.6 | 55000 |  |  | 47500 | 86.36% | 2.05 | Both | 1083.3333 | 4.3333 | HMSV-A-CB | Both
215357627 | Mini/Multi Split | LPS Legacy | D5CMHAH48FAK |  | Mixed Ducted and Non-Ducted Indoor Units |  |  | 47000 |  |  | 21.75 | 11.15 | 48500 |  |  | 47500 | 97.94% | 2 | Both | 979.1667 | 3.9167 | HMSV-A-CB | Both
215357624 | Mini/Multi Split | LPS Legacy | D5CMHAH36EAK |  | Mixed Ducted and Non-Ducted Indoor Units |  |  | 36000 |  |  | 21.3 | 10.6 | 36000 |  |  | 37000 | 102.8% | 2 | Both | 750 | 3 | HMSV-A-CB | Both
215357633 | Mini/Multi Split | LPS Legacy | D5CMRAH18CAK |  | Mixed Ducted and Non-Ducted Indoor Units |  |  | 18000 |  |  | 22.6 | 9.9 | 19000 |  |  | 14000 | 73.68% | 2.3 | Both | 375 | 1.5 | HMSV-A-CB | Both
215357642 | Mini/Multi Split | LPS Legacy | D5CMRAH30EAK |  | Mixed Ducted and Non-Ducted Indoor Units |  |  | 30000 |  |  | 23 | 9.75 | 31000 |  |  | 25400 | 81.94% | 2 | Both | 625 | 2.5 | HMSV-A-CB | Both
215357636 | Mini/Multi Split | LPS Legacy | D5CMRAH24DAK |  | Mixed Ducted and Non-Ducted Indoor Units |  |  | 24000 |  |  | 23 | 9.5 | 25000 |  |  | 18000 | 72% | 2 | Both | 500 | 2 | HMSV-A-CB | Both
215357645 | Mini/Multi Split | LPS Legacy | D5CMRAH36EAK |  | Mixed Ducted and Non-Ducted Indoor Units |  |  | 35400 |  |  | 22 | 9.35 | 37000 |  |  | 26000 | 70.27% | 2 | Both | 737.5 | 2.95 | HMSV-A-CB | Both
215357648 | Mini/Multi Split | LPS Legacy | D5CMRAH48FAK |  | Mixed Ducted and Non-Ducted Indoor Units |  |  | 46000 |  |  | 22.5 | 10.5 | 47500 |  |  | 37000 | 77.89% | 2.05 | Both | 958.3333 | 3.8333 | HMSV-A-CB | Both
215357657 | Mini/Multi Split | Grandaire | D5CMHAH24DAK |  | Mixed Ducted and Non-Ducted Indoor Units |  |  | 24000 |  |  | 22 | 9.75 | 25000 |  |  | 25000 | 100% | 1.95 | Both | 500 | 2 | HMSV-A-CB | Both
215357654 | Mini/Multi Split | Grandaire | D5CMHAH18CAK |  | Mixed Ducted and Non-Ducted Indoor Units |  |  | 19000 |  |  | 22.5 | 10.25 | 20000 |  |  | 18500 | 92.5% | 2 | Both | 395.8333 | 1.5833 | HMSV-A-CB | Both
215357663 | Mini/Multi Split | Grandaire | D5CMHAH30EAK |  | Mixed Ducted and Non-Ducted Indoor Units |  |  | 30000 |  |  | 21.75 | 10.6 | 31000 |  |  | 36000 | 116.1% | 1.98 | Both | 625 | 2.5 | HMSV-A-CB | Both
215357669 | Mini/Multi Split | Grandaire | D5CMHAH48FAK |  | Mixed Ducted and Non-Ducted Indoor Units |  |  | 47000 |  |  | 21.75 | 11.15 | 48500 |  |  | 47500 | 97.94% | 2 | Both | 979.1667 | 3.9167 | HMSV-A-CB | Both
215357666 | Mini/Multi Split | Grandaire | D5CMHAH36EAK |  | Mixed Ducted and Non-Ducted Indoor Units |  |  | 36000 |  |  | 21.3 | 10.6 | 36000 |  |  | 37000 | 102.8% | 2 | Both | 750 | 3 | HMSV-A-CB | Both
215357672 | Mini/Multi Split | Grandaire | D5CMHAH55FAK |  | Mixed Ducted and Non-Ducted Indoor Units |  |  | 52000 |  |  | 21.25 | 10.6 | 55000 |  |  | 47500 | 86.36% | 2.05 | Both | 1083.3333 | 4.3333 | HMSV-A-CB | Both
215357675 | Mini/Multi Split | Grandaire | D5CMRAH18CAK |  | Mixed Ducted and Non-Ducted Indoor Units |  |  | 18000 |  |  | 22.6 | 9.9 | 19000 |  |  | 14000 | 73.68% | 2.3 | Both | 375 | 1.5 | HMSV-A-CB | Both
215357687 | Mini/Multi Split | Grandaire | D5CMRAH36EAK |  | Mixed Ducted and Non-Ducted Indoor Units |  |  | 35400 |  |  | 22 | 9.35 | 37000 |  |  | 26000 | 70.27% | 2 | Both | 737.5 | 2.95 | HMSV-A-CB | Both
215357684 | Mini/Multi Split | Grandaire | D5CMRAH30EAK |  | Mixed Ducted and Non-Ducted Indoor Units |  |  | 30000 |  |  | 23 | 9.75 | 31000 |  |  | 25400 | 81.94% | 2 | Both | 625 | 2.5 | HMSV-A-CB | Both
215357678 | Mini/Multi Split | Grandaire | D5CMRAH24DAK |  | Mixed Ducted and Non-Ducted Indoor Units |  |  | 24000 |  |  | 23 | 9.5 | 25000 |  |  | 18000 | 72% | 2 | Both | 500 | 2 | HMSV-A-CB | Both
215357690 | Mini/Multi Split | Grandaire | D5CMRAH48FAK |  | Mixed Ducted and Non-Ducted Indoor Units |  |  | 46000 |  |  | 22.5 | 10.5 | 47500 |  |  | 37000 | 77.89% | 2.05 | Both | 958.3333 | 3.8333 | HMSV-A-CB | Both
215357696 | Mini/Multi Split | PAYNE | 37MGHAQ18CA3 |  | Mixed Ducted and Non-Ducted Indoor Units |  |  | 19000 |  |  | 22.5 | 10.25 | 20000 |  |  | 18500 | 92.5% | 2 | Both | 395.8333 | 1.5833 | HMSV-A-CB | Both
215357699 | Mini/Multi Split | PAYNE | 37MGHAQ24DA3 |  | Mixed Ducted and Non-Ducted Indoor Units |  |  | 24000 |  |  | 22 | 9.75 | 25000 |  |  | 25000 | 100% | 1.95 | Both | 500 | 2 | HMSV-A-CB | Both
215357705 | Mini/Multi Split | PAYNE | 37MGHAQ30EA3 |  | Mixed Ducted and Non-Ducted Indoor Units |  |  | 30000 |  |  | 21.75 | 10.6 | 31000 |  |  | 36000 | 116.1% | 1.98 | Both | 625 | 2.5 | HMSV-A-CB | Both
215357714 | Mini/Multi Split | PAYNE | 37MGHAQ55FA3 |  | Mixed Ducted and Non-Ducted Indoor Units |  |  | 52000 |  |  | 21.25 | 10.6 | 55000 |  |  | 47500 | 86.36% | 2.05 | Both | 1083.3333 | 4.3333 | HMSV-A-CB | Both
215357711 | Mini/Multi Split | PAYNE | 37MGHAQ48FA3 |  | Mixed Ducted and Non-Ducted Indoor Units |  |  | 47000 |  |  | 21.75 | 11.15 | 48500 |  |  | 47500 | 97.94% | 2 | Both | 979.1667 | 3.9167 | HMSV-A-CB | Both
215357708 | Mini/Multi Split | PAYNE | 37MGHAQ36EA3 |  | Mixed Ducted and Non-Ducted Indoor Units |  |  | 36000 |  |  | 21.3 | 10.6 | 36000 |  |  | 37000 | 102.8% | 2 | Both | 750 | 3 | HMSV-A-CB | Both
215357717 | Mini/Multi Split | PAYNE | 37MGRAQ18CA3 |  | Mixed Ducted and Non-Ducted Indoor Units |  |  | 18000 |  |  | 22.6 | 9.9 | 19000 |  |  | 14000 | 73.68% | 2.3 | Both | 375 | 1.5 | HMSV-A-CB | Both
215357726 | Mini/Multi Split | PAYNE | 37MGRAQ30EA3 |  | Mixed Ducted and Non-Ducted Indoor Units |  |  | 30000 |  |  | 23 | 9.75 | 31000 |  |  | 25400 | 81.94% | 2 | Both | 625 | 2.5 | HMSV-A-CB | Both
215357720 | Mini/Multi Split | PAYNE | 37MGRAQ24DA3 |  | Mixed Ducted and Non-Ducted Indoor Units |  |  | 24000 |  |  | 23 | 9.5 | 25000 |  |  | 18000 | 72% | 2 | Both | 500 | 2 | HMSV-A-CB | Both
215357729 | Mini/Multi Split | PAYNE | 37MGRAQ36EA3 |  | Mixed Ducted and Non-Ducted Indoor Units |  |  | 35400 |  |  | 22 | 9.35 | 37000 |  |  | 26000 | 70.27% | 2 | Both | 737.5 | 2.95 | HMSV-A-CB | Both
215357732 | Mini/Multi Split | PAYNE | 37MGRAQ48FA3 |  | Mixed Ducted and Non-Ducted Indoor Units |  |  | 46000 |  |  | 22.5 | 10.5 | 47500 |  |  | 37000 | 77.89% | 2.05 | Both | 958.3333 | 3.8333 | HMSV-A-CB | Both
215357741 | Mini/Multi Split | Weathermaker | 37MGHAQ24DA3 |  | Mixed Ducted and Non-Ducted Indoor Units |  |  | 24000 |  |  | 22 | 9.75 | 25000 |  |  | 25000 | 100% | 1.95 | Both | 500 | 2 | HMSV-A-CB | Both
215357738 | Mini/Multi Split | Weathermaker | 37MGHAQ18CA3 |  | Mixed Ducted and Non-Ducted Indoor Units |  |  | 19000 |  |  | 22.5 | 10.25 | 20000 |  |  | 18500 | 92.5% | 2 | Both | 395.8333 | 1.5833 | HMSV-A-CB | Both
215357747 | Mini/Multi Split | Weathermaker | 37MGHAQ30EA3 |  | Mixed Ducted and Non-Ducted Indoor Units |  |  | 30000 |  |  | 21.75 | 10.6 | 31000 |  |  | 36000 | 116.1% | 1.98 | Both | 625 | 2.5 | HMSV-A-CB | Both
215357753 | Mini/Multi Split | Weathermaker | 37MGHAQ48FA3 |  | Mixed Ducted and Non-Ducted Indoor Units |  |  | 47000 |  |  | 21.75 | 11.15 | 48500 |  |  | 47500 | 97.94% | 2 | Both | 979.1667 | 3.9167 | HMSV-A-CB | Both
215357750 | Mini/Multi Split | Weathermaker | 37MGHAQ36EA3 |  | Mixed Ducted and Non-Ducted Indoor Units |  |  | 36000 |  |  | 21.3 | 10.6 | 36000 |  |  | 37000 | 102.8% | 2 | Both | 750 | 3 | HMSV-A-CB | Both
215357756 | Mini/Multi Split | Weathermaker | 37MGHAQ55FA3 |  | Mixed Ducted and Non-Ducted Indoor Units |  |  | 52000 |  |  | 21.25 | 10.6 | 55000 |  |  | 47500 | 86.36% | 2.05 | Both | 1083.3333 | 4.3333 | HMSV-A-CB | Both
215357759 | Mini/Multi Split | Weathermaker | 37MGRAQ18CA3 |  | Mixed Ducted and Non-Ducted Indoor Units |  |  | 18000 |  |  | 22.6 | 9.9 | 19000 |  |  | 14000 | 73.68% | 2.3 | Both | 375 | 1.5 | HMSV-A-CB | Both
215357771 | Mini/Multi Split | Weathermaker | 37MGRAQ36EA3 |  | Mixed Ducted and Non-Ducted Indoor Units |  |  | 35400 |  |  | 22 | 9.35 | 37000 |  |  | 26000 | 70.27% | 2 | Both | 737.5 | 2.95 | HMSV-A-CB | Both
215357768 | Mini/Multi Split | Weathermaker | 37MGRAQ30EA3 |  | Mixed Ducted and Non-Ducted Indoor Units |  |  | 30000 |  |  | 23 | 9.75 | 31000 |  |  | 25400 | 81.94% | 2 | Both | 625 | 2.5 | HMSV-A-CB | Both
215357762 | Mini/Multi Split | Weathermaker | 37MGRAQ24DA3 |  | Mixed Ducted and Non-Ducted Indoor Units |  |  | 24000 |  |  | 23 | 9.5 | 25000 |  |  | 18000 | 72% | 2 | Both | 500 | 2 | HMSV-A-CB | Both
215357774 | Mini/Multi Split | Weathermaker | 37MGRAQ48FA3 |  | Mixed Ducted and Non-Ducted Indoor Units |  |  | 46000 |  |  | 22.5 | 10.5 | 47500 |  |  | 37000 | 77.89% | 2.05 | Both | 958.3333 | 3.8333 | HMSV-A-CB | Both
215357780 | Mini/Multi Split | MIDEA | 37MGHAQ18CA3 |  | Mixed Ducted and Non-Ducted Indoor Units |  |  | 19000 |  |  | 22.5 | 10.25 | 20000 |  |  | 18500 | 92.5% | 2 | Both | 395.8333 | 1.5833 | HMSV-A-CB | Both
215357783 | Mini/Multi Split | MIDEA | 37MGHAQ24DA3 |  | Mixed Ducted and Non-Ducted Indoor Units |  |  | 24000 |  |  | 22 | 9.75 | 25000 |  |  | 25000 | 100% | 1.95 | Both | 500 | 2 | HMSV-A-CB | Both
215357789 | Mini/Multi Split | MIDEA | 37MGHAQ30EA3 |  | Mixed Ducted and Non-Ducted Indoor Units |  |  | 30000 |  |  | 21.75 | 10.6 | 31000 |  |  | 36000 | 116.1% | 1.98 | Both | 625 | 2.5 | HMSV-A-CB | Both
215357798 | Mini/Multi Split | MIDEA | 37MGHAQ55FA3 |  | Mixed Ducted and Non-Ducted Indoor Units |  |  | 52000 |  |  | 21.25 | 10.6 | 55000 |  |  | 47500 | 86.36% | 2.05 | Both | 1083.3333 | 4.3333 | HMSV-A-CB | Both
215357795 | Mini/Multi Split | MIDEA | 37MGHAQ48FA3 |  | Mixed Ducted and Non-Ducted Indoor Units |  |  | 47000 |  |  | 21.75 | 11.15 | 48500 |  |  | 47500 | 97.94% | 2 | Both | 979.1667 | 3.9167 | HMSV-A-CB | Both
215357792 | Mini/Multi Split | MIDEA | 37MGHAQ36EA3 |  | Mixed Ducted and Non-Ducted Indoor Units |  |  | 36000 |  |  | 21.3 | 10.6 | 36000 |  |  | 37000 | 102.8% | 2 | Both | 750 | 3 | HMSV-A-CB | Both
215357801 | Mini/Multi Split | MIDEA | 37MGRAQ18CA3 |  | Mixed Ducted and Non-Ducted Indoor Units |  |  | 18000 |  |  | 22.6 | 9.9 | 19000 |  |  | 14000 | 73.68% | 2.3 | Both | 375 | 1.5 | HMSV-A-CB | Both
215357810 | Mini/Multi Split | MIDEA | 37MGRAQ30EA3 |  | Mixed Ducted and Non-Ducted Indoor Units |  |  | 30000 |  |  | 23 | 9.75 | 31000 |  |  | 25400 | 81.94% | 2 | Both | 625 | 2.5 | HMSV-A-CB | Both
215357804 | Mini/Multi Split | MIDEA | 37MGRAQ24DA3 |  | Mixed Ducted and Non-Ducted Indoor Units |  |  | 24000 |  |  | 23 | 9.5 | 25000 |  |  | 18000 | 72% | 2 | Both | 500 | 2 | HMSV-A-CB | Both
215357813 | Mini/Multi Split | MIDEA | 37MGRAQ36EA3 |  | Mixed Ducted and Non-Ducted Indoor Units |  |  | 35400 |  |  | 22 | 9.35 | 37000 |  |  | 26000 | 70.27% | 2 | Both | 737.5 | 2.95 | HMSV-A-CB | Both
215357816 | Mini/Multi Split | MIDEA | 37MGRAQ48FA3 |  | Mixed Ducted and Non-Ducted Indoor Units |  |  | 46000 |  |  | 22.5 | 10.5 | 47500 |  |  | 37000 | 77.89% | 2.05 | Both | 958.3333 | 3.8333 | HMSV-A-CB | Both
215359217 | Mini/Multi Split | Durastar | DRA3H18M2A |  | Mixed Ducted and Non-Ducted Indoor Units |  |  | 19000 |  |  | 20.5 | 10 | 20000 |  |  | 18000 | 90% | 2 | Both | 395.8333 | 1.5833 | HMSV-A-CB | Both
215359220 | Mini/Multi Split | Durastar | DRA4H28M2A |  | Mixed Ducted and Non-Ducted Indoor Units |  |  | 27400 |  |  | 20 | 9.75 | 27400 |  |  | 27000 | 98.54% | 1.95 | Both | 570.8333 | 2.2833 | HMSV-A-CB | Both
215359223 | Mini/Multi Split | Durastar | DRA5H36M2A |  | Mixed Ducted and Non-Ducted Indoor Units |  |  | 36000 |  |  | 20.45 | 10.85 | 36000 |  |  | 37400 | 103.9% | 1.95 | Both | 750 | 3 | HMSV-A-CB | Both
215359235 | Mini/Multi Split | Durastar | DRA4U28M2A |  | Mixed Ducted and Non-Ducted Indoor Units |  |  | 26200 |  |  | 22 | 9.25 | 26800 |  |  | 18900 | 70.52% | 2 | Both | 545.8333 | 2.1833 | HMSV-A-CB | Both
215359232 | Mini/Multi Split | Durastar | DRA3U18M2A |  | Mixed Ducted and Non-Ducted Indoor Units |  |  | 18000 |  |  | 21.5 | 10 | 19000 |  |  | 14000 | 73.68% | 2.25 | Both | 375 | 1.5 | HMSV-A-CB | Both
215569816 | Mini/Multi Split | Viessmann | DLCMHBH24CAK |  | Mixed Ducted and Non-Ducted Indoor Units |  |  | 24000 |  |  | 21.8 | 9.65 | 24000 |  |  | 17500 | 72.92% | 1.87 | Both | 500 | 2 | HMSV-A-CB | Yes
215359238 | Mini/Multi Split | Durastar | DRA5U36M2A |  | Mixed Ducted and Non-Ducted Indoor Units |  |  | 35000 |  |  | 21.55 | 9.6 | 37000 |  |  | 26000 | 70.27% | 2 | Both | 729.1667 | 2.9167 | HMSV-A-CB | Both
215569882 | Mini/Multi Split | Viessmann | DLCMHBH48EAK |  | Mixed Ducted and Non-Ducted Indoor Units |  |  | 47500 |  |  | 21.05 | 9.4 | 49000 |  |  | 43500 | 88.78% | 2 | Both | 989.5833 | 3.9583 | HMSV-A-CB | Yes
215569883 | Mini/Multi Split | Viessmann | DLCMHBH36DAK |  | Mixed Ducted and Non-Ducted Indoor Units |  |  | 36000 |  |  | 19.5 | 9.85 | 37000 |  |  | 34400 | 92.97% | 1.8 | Both | 750 | 3 | HMSV-A-CB | Yes
215399258 | Mini/Multi Split | TOSOT | TM24H32MO |  | Mixed Ducted and Non-Ducted Indoor Units |  |  | 24000 |  |  | 19 | 9 | 24000 |  |  | 21600 | 90% | 1.8 | Both | 500 | 2 | HMSV-A-CB | Yes
215399259 | Mini/Multi Split | TOSOT | TM30H32MO |  | Mixed Ducted and Non-Ducted Indoor Units |  |  | 28400 |  |  | 19 | 9 | 30000 |  |  | 26400 | 88% | 1.81 | Both | 591.6667 | 2.3667 | HMSV-A-CB | Yes
215399260 | Mini/Multi Split | TOSOT | TM36H32MO |  | Mixed Ducted and Non-Ducted Indoor Units |  |  | 36000 |  |  | 19 | 9 | 36000 |  |  | 34000 | 94.44% | 1.84 | Both | 750 | 3 | HMSV-A-CB | Yes
215399261 | Mini/Multi Split | TOSOT | TM42H32MO |  | Mixed Ducted and Non-Ducted Indoor Units |  |  | 42000 |  |  | 19 | 9 | 42000 |  |  | 37000 | 88.1% | 1.84 | Both | 875 | 3.5 | HMSV-A-CB | Yes
215399253 | Mini/Multi Split | TOSOT | TM18H32MO |  | Mixed Ducted and Non-Ducted Indoor Units |  |  | 18000 |  |  | 19 | 9 | 18000 |  |  | 13700 | 76.11% | 1.8 | Both | 375 | 1.5 | HMSV-A-CB | Yes
215408631 | Mini/Multi Split | LG | KUMXB481A |  | Mixed Ducted and Non-Ducted Indoor Units |  |  | 48000 |  |  | 19.75 | 9.5 | 54000 |  |  | 37800 | 70% | 2.17 | Both | 1000 | 4 | HMSV-A-CB | No
215408633 | Mini/Multi Split | LG | KUMXB601A |  | Mixed Ducted and Non-Ducted Indoor Units |  |  | 58000 |  |  | 19.5 | 9.75 | 64000 |  |  | 45500 | 71.09% | 1.99 | Both | 1208.3333 | 4.8333 | HMSV-A-CB | No
215408634 | Mini/Multi Split | LG | KUMXA361A |  | Mixed Ducted and Non-Ducted Indoor Units |  |  | 36000 |  |  | 20.5 | 10.5 | 45000 |  |  | 41000 | 91.11% | 1.88 | Both | 750 | 3 | HMSV-A-CB | Yes
215408635 | Mini/Multi Split | LG | KUMXA421A |  | Mixed Ducted and Non-Ducted Indoor Units |  |  | 42000 |  |  | 20.25 | 10.5 | 48000 |  |  | 43500 | 90.62% | 1.96 | Both | 875 | 3.5 | HMSV-A-CB | Yes
215408638 | Mini/Multi Split | LG | KUMXA481A |  | Mixed Ducted and Non-Ducted Indoor Units |  |  | 48000 |  |  | 19.5 | 10.25 | 52500 |  |  | 47500 | 90.48% | 2.1 | Both | 1000 | 4 | HMSV-A-CB | Yes
212316179 | Mini/Multi Split | STEALTH | ACIQ-36Z-HH-M4B |  | Mixed Ducted and Non-Ducted Indoor Units |  |  | 36000 |  |  | 20.6 | 10.15 | 37000 |  |  | 34400 | 92.97% | 1.8 | Both | 750 | 3 | HMSV-A-CB | Yes
216369234 | Mini/Multi Split | Star Air Kontrol | SAK-18-DZ/220V |  | Mixed Ducted and Non-Ducted Indoor Units |  |  | 18000 |  |  | 21.5 | 10 | 19000 |  |  | 14000 | 73.68% | 2.25 | Both | 375 | 1.5 | HMSV-A-CB | N/A
216369237 | Mini/Multi Split | Star Air Kontrol | SAK-27-TZ/220V |  | Mixed Ducted and Non-Ducted Indoor Units |  |  | 26200 |  |  | 22 | 9.25 | 26800 |  |  | 18900 | 70.52% | 2 | Both | 545.8333 | 2.1833 | HMSV-A-CB | N/A
216369243 | Mini/Multi Split | Star Air Kontrol | SAK-48-QZ/220V |  | Mixed Ducted and Non-Ducted Indoor Units |  |  | 45000 |  |  | 20.85 | 10.3 | 47500 |  |  | 37000 | 77.89% | 2.1 | Both | 937.5 | 3.75 | HMSV-A-CB | N/A
216369240 | Mini/Multi Split | Star Air Kontrol | SAK-36-QZ/220V |  | Mixed Ducted and Non-Ducted Indoor Units |  |  | 35000 |  |  | 21.55 | 9.6 | 37000 |  |  | 26000 | 70.27% | 2 | Both | 729.1667 | 2.9167 | HMSV-A-CB | N/A
215424778 | Mini/Multi Split | BOREAL | MUL18HPJ132OA |  | Mixed Ducted and Non-Ducted Indoor Units |  |  | 18000 |  |  | 19 | 9 | 18000 |  |  | 13700 | 76.11% | 1.8 | Both | 375 | 1.5 | HMSV-A-CB | Yes
215424779 | Mini/Multi Split | BOREAL | MUL24HPJ132OA |  | Mixed Ducted and Non-Ducted Indoor Units |  |  | 24000 |  |  | 19 | 9 | 24000 |  |  | 21600 | 90% | 1.8 | Both | 500 | 2 | HMSV-A-CB | Yes
215424780 | Mini/Multi Split | BOREAL | MUL30HPJ132OA |  | Mixed Ducted and Non-Ducted Indoor Units |  |  | 28400 |  |  | 19 | 9 | 30000 |  |  | 26400 | 88% | 1.81 | Both | 591.6667 | 2.3667 | HMSV-A-CB | Yes
215424781 | Mini/Multi Split | BOREAL | MUL36HPJ132OA |  | Mixed Ducted and Non-Ducted Indoor Units |  |  | 36000 |  |  | 19 | 9 | 36000 |  |  | 34000 | 94.44% | 1.84 | Both | 750 | 3 | HMSV-A-CB | Yes
215424782 | Mini/Multi Split | BOREAL | MUL42HPJ132OA |  | Mixed Ducted and Non-Ducted Indoor Units |  |  | 42000 |  |  | 19 | 9 | 42000 |  |  | 37000 | 88.1% | 1.84 | Both | 875 | 3.5 | HMSV-A-CB | Yes
216369731 | Mini/Multi Split | LENNOX | VPC018H5M-3P |  | Mixed Ducted and Non-Ducted Indoor Units |  |  | 18200 |  |  | 17.25 | 9.5 | 20000 |  |  | 18000 | 90% | 1.8 | Both | 379.1667 | 1.5167 | HMSV-A-CB | N/A
216369732 | Mini/Multi Split | LENNOX | VPC024H5M-3P |  | Mixed Ducted and Non-Ducted Indoor Units |  |  | 22000 |  |  | 17.75 | 9.5 | 25000 |  |  | 20000 | 80% | 1.8 | Both | 458.3333 | 1.8333 | HMSV-A-CB | N/A
216369733 | Mini/Multi Split | LENNOX | VPC030H5M-3P |  | Mixed Ducted and Non-Ducted Indoor Units |  |  | 30000 |  |  | 18.9 | 9.95 | 30000 |  |  | 30000 | 100% | 2 | Both | 625 | 2.5 | HMSV-A-CB | N/A
216369734 | Mini/Multi Split | LENNOX | VPC036H5M-3P |  | Mixed Ducted and Non-Ducted Indoor Units |  |  | 36000 |  |  | 18.9 | 9.85 | 40000 |  |  | 34000 | 85% | 2 | Both | 750 | 3 | HMSV-A-CB | N/A
216369736 | Mini/Multi Split | LENNOX | VPC060H5M-3P |  | Mixed Ducted and Non-Ducted Indoor Units |  |  | 60000 |  |  | 18.25 | 9.65 | 60000 |  |  | 42000 | 70% | 1.9 | Both | 1250 | 5 | HMSV-A-CB | N/A
216369715 | Mini/Multi Split | CARRIER | 37VMB030HDS3-1 |  | Mixed Ducted and Non-Ducted Indoor Units |  |  | 30000 |  |  | 18.9 | 9.95 | 30000 |  |  | 30000 | 100% | 2 | Both | 625 | 2.5 | HMSV-A-CB | N/A
216369716 | Mini/Multi Split | CARRIER | 37VMB036HDS3-1 |  | Mixed Ducted and Non-Ducted Indoor Units |  |  | 36000 |  |  | 18.9 | 9.85 | 40000 |  |  | 34000 | 85% | 2 | Both | 750 | 3 | HMSV-A-CB | N/A
216369718 | Mini/Multi Split | CARRIER | 37VMB060HDS3-1 |  | Mixed Ducted and Non-Ducted Indoor Units |  |  | 60000 |  |  | 18.25 | 9.65 | 60000 |  |  | 42000 | 70% | 1.9 | Both | 1250 | 5 | HMSV-A-CB | N/A
215427958 | Mini/Multi Split | TUTTOKOOL | TDV-V48WMN1T |  | Mixed Ducted and Non-Ducted Indoor Units |  |  | 48000 |  |  | 18.15 | 9.15 | 50000 |  |  | 35000 | 70% | 1.8 | Both | 1000 | 4 | HMSV-A-CB | N/A
215427956 | Mini/Multi Split | TUTTOKOOL | TDV-V36WMN1TE |  | Mixed Ducted and Non-Ducted Indoor Units |  |  | 36000 |  |  | 18.45 | 9.35 | 40000 |  |  | 28000 | 70% | 1.8 | Both | 750 | 3 | HMSV-A-CB | N/A
216014146 | Mini/Multi Split | SEA BREEZE+ | MZ18H525ZMO |  | Mixed Ducted and Non-Ducted Indoor Units |  |  | 18000 |  |  | 22.55 | 9.9 | 19000 |  |  | 14000 | 73.68% | 2.3 | Both | 375 | 1.5 | HMSV-A-CB | N/A
216014149 | Mini/Multi Split | SEA BREEZE+ | MZ27H525ZMO |  | Mixed Ducted and Non-Ducted Indoor Units |  |  | 26800 |  |  | 23 | 9.25 | 26800 |  |  | 18900 | 70.52% | 2 | Both | 558.3333 | 2.2333 | HMSV-A-CB | N/A
216014155 | Mini/Multi Split | SEA BREEZE+ | MZ48H525ZMO |  | Mixed Ducted and Non-Ducted Indoor Units |  |  | 46000 |  |  | 22.2 | 10.45 | 47500 |  |  | 37000 | 77.89% | 2.05 | Both | 958.3333 | 3.8333 | HMSV-A-CB | N/A
216014152 | Mini/Multi Split | SEA BREEZE+ | MZ36H525ZMO |  | Mixed Ducted and Non-Ducted Indoor Units |  |  | 35400 |  |  | 22 | 9.35 | 37000 |  |  | 26000 | 70.27% | 2 | Both | 737.5 | 2.95 | HMSV-A-CB | N/A
216014161 | Mini/Multi Split | SEA BREEZE+ | HMZ18H525ZMO |  | Mixed Ducted and Non-Ducted Indoor Units |  |  | 19000 |  |  | 22.5 | 10.2 | 20000 |  |  | 18500 | 92.5% | 2 | Both | 395.8333 | 1.5833 | HMSV-A-CB | N/A
216014167 | Mini/Multi Split | SEA BREEZE+ | HMZ36H525ZMO |  | Mixed Ducted and Non-Ducted Indoor Units |  |  | 36000 |  |  | 21.2 | 10.55 | 36000 |  |  | 37000 | 102.8% | 2 | Both | 750 | 3 | HMSV-A-CB | N/A
216014164 | Mini/Multi Split | SEA BREEZE+ | HMZ27H525ZMO |  | Mixed Ducted and Non-Ducted Indoor Units |  |  | 27400 |  |  | 21 | 10 | 27400 |  |  | 27000 | 98.54% | 2 | Both | 570.8333 | 2.2833 | HMSV-A-CB | N/A
216372785 | Mini/Multi Split | FUJITSU | AOUK024SSAN7 |  | Mixed Ducted and Non-Ducted Indoor Units |  |  | 24000 |  |  | 19.1 | 10.25 | 28000 |  |  | 24600 | 87.86% | 2.25 | Both | 500 | 2 | HMSV-A-CB | N/A
216372786 | Mini/Multi Split | FUJITSU | AOUK036SSAN7 |  | Mixed Ducted and Non-Ducted Indoor Units |  |  | 36000 |  |  | 18.9 | 10.1 | 42000 |  |  | 35000 | 83.33% | 2.04 | Both | 750 | 3 | HMSV-A-CB | N/A
216372787 | Mini/Multi Split | FUJITSU | AOUK048SSAN7 |  | Mixed Ducted and Non-Ducted Indoor Units |  |  | 48000 |  |  | 17.8 | 9.6 | 54000 |  |  | 41000 | 75.93% | 2.05 | Both | 1000 | 4 | HMSV-A-CB | N/A
215428298 | Mini/Multi Split | Hisense | AVW-24H3DH2H1 |  | Mixed Ducted and Non-Ducted Indoor Units |  |  | 24000 |  |  | 18.15 | 8.75 | 27000 |  |  | 20000 | 74.07% | 2.14 | Both | 500 | 2 | HMSV-A-CB | N/A
215428299 | Mini/Multi Split | Hisense | AVW-36H3DH2H1 |  | Mixed Ducted and Non-Ducted Indoor Units |  |  | 36000 |  |  | 17 | 9.2 | 42000 |  |  | 29400 | 70% | 2.1 | Both | 750 | 3 | HMSV-A-CB | N/A
216014170 | Mini/Multi Split | SEA BREEZE+ | HMZ48H525ZMO |  | Mixed Ducted and Non-Ducted Indoor Units |  |  | 47000 |  |  | 21.7 | 11 | 48500 |  |  | 47500 | 97.94% | 2 | Both | 979.1667 | 3.9167 | HMSV-A-CB | N/A
216014173 | Mini/Multi Split | SEA BREEZE+ | HMZ55H525ZMO |  | Mixed Ducted and Non-Ducted Indoor Units |  |  | 52000 |  |  | 21.1 | 10.6 | 55000 |  |  | 47500 | 86.36% | 2.05 | Both | 1083.3333 | 4.3333 | HMSV-A-CB | N/A
215444948 | Mini/Multi Split | EMI | EMXMZ436DA |  | Mixed Ducted and Non-Ducted Indoor Units |  |  | 36000 |  |  | 21.2 | 10.55 | 36000 |  |  | 37000 | 102.8% | 2 | Both | 750 | 3 | HMSV-A-CB | Both
215444945 | Mini/Multi Split | EMI | EMXMZ327DA |  | Mixed Ducted and Non-Ducted Indoor Units |  |  | 27400 |  |  | 21 | 10 | 27400 |  |  | 27000 | 98.54% | 2 | Both | 570.8333 | 2.2833 | HMSV-A-CB | Both
215444942 | Mini/Multi Split | EMI | EMXMZ218DA |  | Mixed Ducted and Non-Ducted Indoor Units |  |  | 19000 |  |  | 22.5 | 10.2 | 20000 |  |  | 18500 | 92.5% | 2 | Both | 395.8333 | 1.5833 | HMSV-A-CB | Both
215444951 | Mini/Multi Split | EMI | EMXMZ548DA |  | Mixed Ducted and Non-Ducted Indoor Units |  |  | 47000 |  |  | 21.7 | 11 | 48500 |  |  | 47500 | 97.94% | 2 | Both | 979.1667 | 3.9167 | HMSV-A-CB | Both
215447695 | Mini/Multi Split | FUJITSU | AOUH18KWAS2 |  | Mixed Ducted and Non-Ducted Indoor Units |  |  | 18000 |  |  | 20.5 | 10 | 22000 |  |  | 17000 | 77.27% | 2.28 | Both | 375 | 1.5 | HMSV-A-CB | N/A
215447696 | Mini/Multi Split | FUJITSU | AOUH24KWAS3 |  | Mixed Ducted and Non-Ducted Indoor Units |  |  | 22000 |  |  | 21 | 10 | 24000 |  |  | 19200 | 80% | 2.04 | Both | 458.3333 | 1.8333 | HMSV-A-CB | N/A
215447698 | Mini/Multi Split | FUJITSU | AOUH18KWAH2 |  | Mixed Ducted and Non-Ducted Indoor Units |  |  | 18000 |  |  | 20.5 | 10.5 | 22000 |  |  | 22000 | 100% | 2.08 | Both | 375 | 1.5 | HMSV-A-CB | N/A
215447699 | Mini/Multi Split | FUJITSU | AOUH24KWAH3 |  | Mixed Ducted and Non-Ducted Indoor Units |  |  | 22000 |  |  | 22 | 11 | 25000 |  |  | 25200 | 100.8% | 2.08 | Both | 458.3333 | 1.8333 | HMSV-A-CB | N/A
215449726 | Mini/Multi Split | CanAir | 4C28MC318H21 |  | Mixed Ducted and Non-Ducted Indoor Units |  |  | 19000 |  |  | 22.5 | 10.2 | 20000 |  |  | 18500 | 92.5% | 2 | Both | 395.8333 | 1.5833 | HMSV-A-CB | Both
215449729 | Mini/Multi Split | CanAir | 4C28MC428H21 |  | Mixed Ducted and Non-Ducted Indoor Units |  |  | 27400 |  |  | 21 | 10 | 27400 |  |  | 27000 | 98.54% | 2 | Both | 570.8333 | 2.2833 | HMSV-A-CB | Both
215449732 | Mini/Multi Split | CanAir | 4C28MC536H21 |  | Mixed Ducted and Non-Ducted Indoor Units |  |  | 36000 |  |  | 21.2 | 10.55 | 36000 |  |  | 37000 | 102.8% | 2 | Both | 750 | 3 | HMSV-A-CB | Both
215449735 | Mini/Multi Split | CanAir | 4C28MC648H21 |  | Mixed Ducted and Non-Ducted Indoor Units |  |  | 47000 |  |  | 21.7 | 11 | 48500 |  |  | 47500 | 97.94% | 2 | Both | 979.1667 | 3.9167 | HMSV-A-CB | Both
215449795 | Mini/Multi Split | Breeze33 | BZ33-HP365Z2-454-G3-P |  | Mixed Ducted and Non-Ducted Indoor Units |  |  | 35400 |  |  | 22 | 9.35 | 37000 |  |  | 26000 | 70.27% | 2 | Both | 737.5 | 2.95 | HMSV-A-CB | Both
215449792 | Mini/Multi Split | Breeze33 | BZ33-HP274Z2-454-G3-P |  | Mixed Ducted and Non-Ducted Indoor Units |  |  | 26800 |  |  | 23 | 9.25 | 26800 |  |  | 18900 | 70.52% | 2 | Both | 558.3333 | 2.2333 | HMSV-A-CB | Both
215449789 | Mini/Multi Split | Breeze33 | BZ33-HP183Z2-454-G3-P |  | Mixed Ducted and Non-Ducted Indoor Units |  |  | 18000 |  |  | 22.55 | 9.9 | 19000 |  |  | 14000 | 73.68% | 2.3 | Both | 375 | 1.5 | HMSV-A-CB | Both
215449798 | Mini/Multi Split | Breeze33 | BZ33-HP486Z2-454-G3-P |  | Mixed Ducted and Non-Ducted Indoor Units |  |  | 46000 |  |  | 22.2 | 10.45 | 47500 |  |  | 37000 | 77.89% | 2.05 | Both | 958.3333 | 3.8333 | HMSV-A-CB | Both
215449804 | Mini/Multi Split | Breeze33 | BZ33-HYP274Z2-454-G3-P |  | Mixed Ducted and Non-Ducted Indoor Units |  |  | 27400 |  |  | 21 | 10 | 27400 |  |  | 27000 | 98.54% | 2 | Both | 570.8333 | 2.2833 | HMSV-A-CB | Both
215449801 | Mini/Multi Split | Breeze33 | BZ33-HYP183Z2-454-G3-P |  | Mixed Ducted and Non-Ducted Indoor Units |  |  | 19000 |  |  | 22.5 | 10.2 | 20000 |  |  | 18500 | 92.5% | 2 | Both | 395.8333 | 1.5833 | HMSV-A-CB | Both
215449738 | Mini/Multi Split | CanAir | 4C28MC655H21 |  | Mixed Ducted and Non-Ducted Indoor Units |  |  | 52000 |  |  | 21.1 | 10.6 | 55000 |  |  | 47500 | 86.36% | 2.05 | Both | 1083.3333 | 4.3333 | HMSV-A-CB | Both
215449807 | Mini/Multi Split | Breeze33 | BZ33-HYP365Z2-454-G3-P |  | Mixed Ducted and Non-Ducted Indoor Units |  |  | 36000 |  |  | 21.2 | 10.55 | 36000 |  |  | 37000 | 102.8% | 2 | Both | 750 | 3 | HMSV-A-CB | Both
215449810 | Mini/Multi Split | Breeze33 | BZ33-HYP486Z2-454-G3-P |  | Mixed Ducted and Non-Ducted Indoor Units |  |  | 47000 |  |  | 21.7 | 11 | 48500 |  |  | 47500 | 97.94% | 2 | Both | 979.1667 | 3.9167 | HMSV-A-CB | Both
215471447 | Mini/Multi Split | MIDEA | MO4EX-H27B-2A |  | Mixed Ducted and Non-Ducted Indoor Units |  |  | 26800 |  |  | 23 | 9.25 | 26800 |  |  | 18900 | 70.52% | 2 | Both | 558.3333 | 2.2333 | HMSV-A-CB | Both
215471453 | Mini/Multi Split | MIDEA | MO6EX-H48B-2A |  | Mixed Ducted and Non-Ducted Indoor Units |  |  | 46000 |  |  | 22.2 | 10.45 | 47500 |  |  | 37000 | 77.89% | 2.05 | Both | 958.3333 | 3.8333 | HMSV-A-CB | Both
215471450 | Mini/Multi Split | MIDEA | MO5EX-H36B-2A |  | Mixed Ducted and Non-Ducted Indoor Units |  |  | 35400 |  |  | 22 | 9.35 | 37000 |  |  | 26000 | 70.27% | 2 | Both | 737.5 | 2.95 | HMSV-A-CB | Both
215471459 | Mini/Multi Split | MIDEA | MO3HX-H18B-2A |  | Mixed Ducted and Non-Ducted Indoor Units |  |  | 19000 |  |  | 22.5 | 10.2 | 20000 |  |  | 18500 | 92.5% | 2 | Both | 395.8333 | 1.5833 | HMSV-A-CB | Both
215471468 | Mini/Multi Split | MIDEA | MO6HX-H48B-2A |  | Mixed Ducted and Non-Ducted Indoor Units |  |  | 47000 |  |  | 21.7 | 11 | 48500 |  |  | 47500 | 97.94% | 2 | Both | 979.1667 | 3.9167 | HMSV-A-CB | Both
215471465 | Mini/Multi Split | MIDEA | MO5HX-H36B-2A |  | Mixed Ducted and Non-Ducted Indoor Units |  |  | 36000 |  |  | 21.2 | 10.55 | 36000 |  |  | 37000 | 102.8% | 2 | Both | 750 | 3 | HMSV-A-CB | Both
215471462 | Mini/Multi Split | MIDEA | MO4HX-H27B-2A |  | Mixed Ducted and Non-Ducted Indoor Units |  |  | 27400 |  |  | 21 | 10 | 27400 |  |  | 27000 | 98.54% | 2 | Both | 570.8333 | 2.2833 | HMSV-A-CB | Both
215471474 | Mini/Multi Split | MIDEA | MO3EX-H18B-2A |  | Mixed Ducted and Non-Ducted Indoor Units |  |  | 18000 |  |  | 22.55 | 9.9 | 19000 |  |  | 14000 | 73.68% | 2.3 | Both | 375 | 1.5 | HMSV-A-CB | Both
215449813 | Mini/Multi Split | Breeze33 | BZ33-HYP556Z2-454-G3-P |  | Mixed Ducted and Non-Ducted Indoor Units |  |  | 52000 |  |  | 21.1 | 10.6 | 55000 |  |  | 47500 | 86.36% | 2.05 | Both | 1083.3333 | 4.3333 | HMSV-A-CB | Both
215588621 | Mini/Multi Split | TEMP SHIFT | TSM3OI28HFN1M |  | Mixed Ducted and Non-Ducted Indoor Units |  |  | 28000 |  |  | 21.3 | 9.65 | 28000 |  |  | 25000 | 89.29% | 1.8 | Both | 583.3333 | 2.3333 | HMSV-A-CB | N/A
215471471 | Mini/Multi Split | MIDEA | MO6HX-H60B-2A |  | Mixed Ducted and Non-Ducted Indoor Units |  |  | 52000 |  |  | 21.1 | 10.6 | 55000 |  |  | 47500 | 86.36% | 2.05 | Both | 1083.3333 | 4.3333 | HMSV-A-CB | Both
215708451 | Mini/Multi Split | KINGHOME | KM18X6O |  | Mixed Ducted and Non-Ducted Indoor Units |  |  | 18000 |  |  | 19 | 9 | 18000 |  |  | 13700 | 76.11% | 1.8 | Both | 375 | 1.5 | HMSV-A-CB | Yes
215708452 | Mini/Multi Split | KINGHOME | KM24X6O |  | Mixed Ducted and Non-Ducted Indoor Units |  |  | 24000 |  |  | 19 | 9 | 24000 |  |  | 21600 | 90% | 1.8 | Both | 500 | 2 | HMSV-A-CB | Yes
215708453 | Mini/Multi Split | KINGHOME | KM30X6O |  | Mixed Ducted and Non-Ducted Indoor Units |  |  | 28400 |  |  | 19 | 9 | 30000 |  |  | 26400 | 88% | 1.81 | Both | 591.6667 | 2.3667 | HMSV-A-CB | Yes
215708454 | Mini/Multi Split | KINGHOME | KM36X6O |  | Mixed Ducted and Non-Ducted Indoor Units |  |  | 36000 |  |  | 19 | 9 | 36000 |  |  | 34000 | 94.44% | 1.84 | Both | 750 | 3 | HMSV-A-CB | Yes
215708455 | Mini/Multi Split | KINGHOME | KM42X6O |  | Mixed Ducted and Non-Ducted Indoor Units |  |  | 42000 |  |  | 19 | 9 | 42000 |  |  | 37000 | 88.1% | 1.84 | Both | 875 | 3.5 | HMSV-A-CB | Yes
215708464 | Mini/Multi Split | TOSOT | MZ-COSMO18/O |  | Mixed Ducted and Non-Ducted Indoor Units |  |  | 18000 |  |  | 19 | 9 | 18000 |  |  | 13700 | 76.11% | 1.8 | Both | 375 | 1.5 | HMSV-A-CB | Yes
215708465 | Mini/Multi Split | TOSOT | MZ-COSMO24/O |  | Mixed Ducted and Non-Ducted Indoor Units |  |  | 24000 |  |  | 19 | 9 | 24000 |  |  | 21600 | 90% | 1.8 | Both | 500 | 2 | HMSV-A-CB | Yes
215708466 | Mini/Multi Split | TOSOT | MZ-COSMO30/O |  | Mixed Ducted and Non-Ducted Indoor Units |  |  | 28400 |  |  | 19 | 9 | 30000 |  |  | 26400 | 88% | 1.81 | Both | 591.6667 | 2.3667 | HMSV-A-CB | Yes
215708467 | Mini/Multi Split | TOSOT | MZ-COSMO36/O |  | Mixed Ducted and Non-Ducted Indoor Units |  |  | 36000 |  |  | 19 | 9 | 36000 |  |  | 34000 | 94.44% | 1.84 | Both | 750 | 3 | HMSV-A-CB | Yes
215712170 | Mini/Multi Split | Mitsubishi Electric | MXZ-SM60NL*** |  | Mixed Ducted and Non-Ducted Indoor Units |  |  | 60000 |  |  | 18.2 | 10 | 66000 |  |  | 46500 | 70.45% | 1.9 | Both | 1250 | 5 | HMSV-A-CB | Yes
215712160 | Mini/Multi Split | Mitsubishi Electric | MXZ-SM36NL*** |  | Mixed Ducted and Non-Ducted Indoor Units |  |  | 36000 |  |  | 20.6 | 10.5 | 41000 |  |  | 29000 | 70.73% | 2.08 | Both | 750 | 3 | HMSV-A-CB | Both
215712164 | Mini/Multi Split | Mitsubishi Electric | MXZ-SM42NLHZ*** |  | Mixed Ducted and Non-Ducted Indoor Units |  |  | 42000 |  |  | 19.5 | 10.55 | 48000 |  |  | 48000 | 100% | 1.92 | Both | 875 | 3.5 | HMSV-A-CB | Yes
215712162 | Mini/Multi Split | Mitsubishi Electric | MXZ-SM36NLHZ*** |  | Mixed Ducted and Non-Ducted Indoor Units |  |  | 36000 |  |  | 20.35 | 11.25 | 42000 |  |  | 42000 | 100% | 1.92 | Both | 750 | 3 | HMSV-A-CB | Both
215725491 | Mini/Multi Split | INNOVAIR | MOM18H2BM3A |  | Mixed Ducted and Non-Ducted Indoor Units |  |  | 18000 |  |  | 22.55 | 9.9 | 19000 |  |  | 14000 | 73.68% | 2.3 | Both | 375 | 1.5 | HMSV-A-CB | Both
215712168 | Mini/Multi Split | Mitsubishi Electric | MXZ-SM48NLHZ*** |  | Mixed Ducted and Non-Ducted Indoor Units |  |  | 48000 |  |  | 20.5 | 10.75 | 54000 |  |  | 54000 | 100% | 1.9 | Both | 1000 | 4 | HMSV-A-CB | Yes
215712166 | Mini/Multi Split | Mitsubishi Electric | MXZ-SM48NL*** |  | Mixed Ducted and Non-Ducted Indoor Units |  |  | 48000 |  |  | 20 | 9.95 | 50000 |  |  | 35400 | 70.8% | 2.02 | Both | 1000 | 4 | HMSV-A-CB | Yes
215725500 | Mini/Multi Split | INNOVAIR | MOM48H2BM6A |  | Mixed Ducted and Non-Ducted Indoor Units |  |  | 46000 |  |  | 22.2 | 10.45 | 47500 |  |  | 37000 | 77.89% | 2.05 | Both | 958.3333 | 3.8333 | HMSV-A-CB | Both
215725497 | Mini/Multi Split | INNOVAIR | MOM36H2BM5A |  | Mixed Ducted and Non-Ducted Indoor Units |  |  | 35400 |  |  | 22 | 9.35 | 37000 |  |  | 26000 | 70.27% | 2 | Both | 737.5 | 2.95 | HMSV-A-CB | Both
215725494 | Mini/Multi Split | INNOVAIR | MOM27H2BM4A |  | Mixed Ducted and Non-Ducted Indoor Units |  |  | 26800 |  |  | 23 | 9.25 | 26800 |  |  | 18900 | 70.52% | 2 | Both | 558.3333 | 2.2333 | HMSV-A-CB | Both
215725506 | Mini/Multi Split | INNOVAIR | MOM27H2BM4B |  | Mixed Ducted and Non-Ducted Indoor Units |  |  | 26800 |  |  | 23 | 9.25 | 26800 |  |  | 18900 | 70.52% | 2 | Both | 558.3333 | 2.2333 | HMSV-A-CB | Both
215725512 | Mini/Multi Split | INNOVAIR | MOM48H2BM6B |  | Mixed Ducted and Non-Ducted Indoor Units |  |  | 46000 |  |  | 22.2 | 10.45 | 47500 |  |  | 37000 | 77.89% | 2.05 | Both | 958.3333 | 3.8333 | HMSV-A-CB | Both
215725509 | Mini/Multi Split | INNOVAIR | MOM36H2BM5B |  | Mixed Ducted and Non-Ducted Indoor Units |  |  | 35400 |  |  | 22 | 9.35 | 37000 |  |  | 26000 | 70.27% | 2 | Both | 737.5 | 2.95 | HMSV-A-CB | Both
215725518 | Mini/Multi Split | INNOVAIR | MOM18H2BH3A |  | Mixed Ducted and Non-Ducted Indoor Units |  |  | 19000 |  |  | 22.5 | 10.2 | 20000 |  |  | 18500 | 92.5% | 2 | Both | 395.8333 | 1.5833 | HMSV-A-CB | Both
215725521 | Mini/Multi Split | INNOVAIR | MOM27H2BH4A |  | Mixed Ducted and Non-Ducted Indoor Units |  |  | 27400 |  |  | 21 | 10 | 27400 |  |  | 27000 | 98.54% | 2 | Both | 570.8333 | 2.2833 | HMSV-A-CB | Both
215725533 | Mini/Multi Split | INNOVAIR | MOM18H2BH3B |  | Mixed Ducted and Non-Ducted Indoor Units |  |  | 19000 |  |  | 22.5 | 10.2 | 20000 |  |  | 18500 | 92.5% | 2 | Both | 395.8333 | 1.5833 | HMSV-A-CB | Both
215725527 | Mini/Multi Split | INNOVAIR | MOM48H2BH6A |  | Mixed Ducted and Non-Ducted Indoor Units |  |  | 47000 |  |  | 21.7 | 11 | 48500 |  |  | 47500 | 97.94% | 2 | Both | 979.1667 | 3.9167 | HMSV-A-CB | Both
215725524 | Mini/Multi Split | INNOVAIR | MOM36H2BH5A |  | Mixed Ducted and Non-Ducted Indoor Units |  |  | 36000 |  |  | 21.2 | 10.55 | 36000 |  |  | 37000 | 102.8% | 2 | Both | 750 | 3 | HMSV-A-CB | Both
215735284 | Mini/Multi Split | FUJITSU | AOUH45KWAS5 |  | Mixed Ducted and Non-Ducted Indoor Units |  |  | 43000 |  |  | 20.5 | 9.5 | 47000 |  |  | 35800 | 76.17% | 2.14 | Both | 895.8333 | 3.5833 | HMSV-A-CB | N/A
215735285 | Mini/Multi Split | FUJITSU | AOUH36KWAH4 |  | Mixed Ducted and Non-Ducted Indoor Units |  |  | 35200 |  |  | 20.5 | 9.5 | 36400 |  |  | 36400 | 100% | 1.9 | Both | 733.3333 | 2.9333 | HMSV-A-CB | N/A
215725536 | Mini/Multi Split | INNOVAIR | MOM27H2BH4B |  | Mixed Ducted and Non-Ducted Indoor Units |  |  | 27400 |  |  | 21 | 10 | 27400 |  |  | 27000 | 98.54% | 2 | Both | 570.8333 | 2.2833 | HMSV-A-CB | Both
215725542 | Mini/Multi Split | INNOVAIR | MOM48H2BH6B |  | Mixed Ducted and Non-Ducted Indoor Units |  |  | 47000 |  |  | 21.7 | 11 | 48500 |  |  | 47500 | 97.94% | 2 | Both | 979.1667 | 3.9167 | HMSV-A-CB | Both
215725539 | Mini/Multi Split | INNOVAIR | MOM36H2BH5B |  | Mixed Ducted and Non-Ducted Indoor Units |  |  | 36000 |  |  | 21.2 | 10.55 | 36000 |  |  | 37000 | 102.8% | 2 | Both | 750 | 3 | HMSV-A-CB | Both
215735313 | Mini/Multi Split | SENVILLE | SENA-18HF-MOA |  | Mixed Ducted and Non-Ducted Indoor Units |  |  | 19000 |  |  | 22.5 | 10.2 | 20000 |  |  | 18500 | 92.5% | 2 | Both | 395.8333 | 1.5833 | HMSV-A-CB | Both
215735316 | Mini/Multi Split | SENVILLE | SENA-28HF-MOA |  | Mixed Ducted and Non-Ducted Indoor Units |  |  | 27400 |  |  | 21 | 10 | 27400 |  |  | 27000 | 98.54% | 2 | Both | 570.8333 | 2.2833 | HMSV-A-CB | Both
215735346 | Mini/Multi Split | HISENSE | AMW4-36U3TQA |  | Mixed Ducted and Non-Ducted Indoor Units |  |  | 36000 |  |  | 20.5 | 9.5 | 36000 |  |  | 34200 | 95% | 1.87 | Both | 750 | 3 | HMSV-A-CB-O | Both
215735549 | Mini/Multi Split | HISENSE | AMW2-18U3TJA |  | Mixed Ducted and Non-Ducted Indoor Units |  |  | 18000 |  |  | 19.75 | 9.7 | 18000 |  |  | 17400 | 96.67% | 1.96 | Both | 375 | 1.5 | HMSV-A-CB-O | Both
215735551 | Mini/Multi Split | HISENSE | AMW3-27U3TQA |  | Mixed Ducted and Non-Ducted Indoor Units |  |  | 27000 |  |  | 20.5 | 9.4 | 27000 |  |  | 26600 | 98.52% | 1.82 | Both | 562.5 | 2.25 | HMSV-A-CB-O | Both
215746010 | Mini/Multi Split | Custom Comfort | CCOXHBMZ427HP |  | Mixed Ducted and Non-Ducted Indoor Units |  |  | 27400 |  |  | 21 | 10 | 27400 |  |  | 27000 | 98.54% | 2 | Both | 570.8333 | 2.2833 | HMSV-A-CB | Both
215746013 | Mini/Multi Split | Custom Comfort | CCOXHBMZ536HP |  | Mixed Ducted and Non-Ducted Indoor Units |  |  | 36000 |  |  | 21.2 | 10.55 | 36000 |  |  | 37000 | 102.8% | 2 | Both | 750 | 3 | HMSV-A-CB | Both
215746019 | Mini/Multi Split | Custom Comfort | CCOXHBMZ655HP |  | Mixed Ducted and Non-Ducted Indoor Units |  |  | 52000 |  |  | 21.1 | 10.6 | 55000 |  |  | 47500 | 86.36% | 2.05 | Both | 1083.3333 | 4.3333 | HMSV-A-CB | Both
215746291 | Mini/Multi Split | AireForce | DXH24FMK3IH |  | Mixed Ducted and Non-Ducted Indoor Units |  |  | 24000 |  |  | 19 | 9 | 24000 |  |  | 21600 | 90% | 1.8 | Both | 500 | 2 | HMSV-A-CB | N/A
215746292 | Mini/Multi Split | AireForce | DXH30FMK3IH |  | Mixed Ducted and Non-Ducted Indoor Units |  |  | 28400 |  |  | 19 | 9 | 30000 |  |  | 26400 | 88% | 1.81 | Both | 591.6667 | 2.3667 | HMSV-A-CB | N/A
215746293 | Mini/Multi Split | AireForce | DXH36FMK3IH |  | Mixed Ducted and Non-Ducted Indoor Units |  |  | 36000 |  |  | 19 | 9 | 36000 |  |  | 34000 | 94.44% | 1.84 | Both | 750 | 3 | HMSV-A-CB | N/A
215746294 | Mini/Multi Split | AireForce | DXH42FMK3IH |  | Mixed Ducted and Non-Ducted Indoor Units |  |  | 42000 |  |  | 19 | 9 | 42000 |  |  | 37000 | 88.1% | 1.84 | Both | 875 | 3.5 | HMSV-A-CB | N/A
215746016 | Mini/Multi Split | Custom Comfort | CCOXHBMZ648HP |  | Mixed Ducted and Non-Ducted Indoor Units |  |  | 47000 |  |  | 21.7 | 11 | 48500 |  |  | 47500 | 97.94% | 2 | Both | 979.1667 | 3.9167 | HMSV-A-CB | Both
215746306 | Mini/Multi Split | AIRTEMP | DXH24FMK3IH |  | Mixed Ducted and Non-Ducted Indoor Units |  |  | 24000 |  |  | 19 | 9 | 24000 |  |  | 21600 | 90% | 1.8 | Both | 500 | 2 | HMSV-A-CB | N/A
215746307 | Mini/Multi Split | AIRTEMP | DXH30FMK3IH |  | Mixed Ducted and Non-Ducted Indoor Units |  |  | 28400 |  |  | 19 | 9 | 30000 |  |  | 26400 | 88% | 1.81 | Both | 591.6667 | 2.3667 | HMSV-A-CB | N/A
215746308 | Mini/Multi Split | AIRTEMP | DXH36FMK3IH |  | Mixed Ducted and Non-Ducted Indoor Units |  |  | 36000 |  |  | 19 | 9 | 36000 |  |  | 34000 | 94.44% | 1.84 | Both | 750 | 3 | HMSV-A-CB | N/A
215746309 | Mini/Multi Split | AIRTEMP | DXH42FMK3IH |  | Mixed Ducted and Non-Ducted Indoor Units |  |  | 42000 |  |  | 19 | 9 | 42000 |  |  | 37000 | 88.1% | 1.84 | Both | 875 | 3.5 | HMSV-A-CB | N/A
215746301 | Mini/Multi Split | AIRTEMP | DXH18FMK3IH |  | Mixed Ducted and Non-Ducted Indoor Units |  |  | 18000 |  |  | 19 | 9 | 18000 |  |  | 13700 | 76.11% | 1.8 | Both | 375 | 1.5 | HMSV-A-CB | N/A
215746286 | Mini/Multi Split | AireForce | DXH18FMK3IH |  | Mixed Ducted and Non-Ducted Indoor Units |  |  | 18000 |  |  | 19 | 9 | 18000 |  |  | 13700 | 76.11% | 1.8 | Both | 375 | 1.5 | HMSV-A-CB | N/A
215746321 | Mini/Multi Split | GIBSON | DXH24FMK3IH |  | Mixed Ducted and Non-Ducted Indoor Units |  |  | 24000 |  |  | 19 | 9 | 24000 |  |  | 21600 | 90% | 1.8 | Both | 500 | 2 | HMSV-A-CB | N/A
215746322 | Mini/Multi Split | GIBSON | DXH30FMK3IH |  | Mixed Ducted and Non-Ducted Indoor Units |  |  | 28400 |  |  | 19 | 9 | 30000 |  |  | 26400 | 88% | 1.81 | Both | 591.6667 | 2.3667 | HMSV-A-CB | N/A
215746323 | Mini/Multi Split | GIBSON | DXH36FMK3IH |  | Mixed Ducted and Non-Ducted Indoor Units |  |  | 36000 |  |  | 19 | 9 | 36000 |  |  | 34000 | 94.44% | 1.84 | Both | 750 | 3 | HMSV-A-CB | N/A
215746324 | Mini/Multi Split | GIBSON | DXH42FMK3IH |  | Mixed Ducted and Non-Ducted Indoor Units |  |  | 42000 |  |  | 19 | 9 | 42000 |  |  | 37000 | 88.1% | 1.84 | Both | 875 | 3.5 | HMSV-A-CB | N/A
215746331 | Mini/Multi Split | Intertherm | DXH18FMK3IH |  | Mixed Ducted and Non-Ducted Indoor Units |  |  | 18000 |  |  | 19 | 9 | 18000 |  |  | 13700 | 76.11% | 1.8 | Both | 375 | 1.5 | HMSV-A-CB | N/A
215746316 | Mini/Multi Split | GIBSON | DXH18FMK3IH |  | Mixed Ducted and Non-Ducted Indoor Units |  |  | 18000 |  |  | 19 | 9 | 18000 |  |  | 13700 | 76.11% | 1.8 | Both | 375 | 1.5 | HMSV-A-CB | N/A
215746336 | Mini/Multi Split | Intertherm | DXH24FMK3IH |  | Mixed Ducted and Non-Ducted Indoor Units |  |  | 24000 |  |  | 19 | 9 | 24000 |  |  | 21600 | 90% | 1.8 | Both | 500 | 2 | HMSV-A-CB | N/A
215746337 | Mini/Multi Split | Intertherm | DXH30FMK3IH |  | Mixed Ducted and Non-Ducted Indoor Units |  |  | 28400 |  |  | 19 | 9 | 30000 |  |  | 26400 | 88% | 1.81 | Both | 591.6667 | 2.3667 | HMSV-A-CB | N/A
215746338 | Mini/Multi Split | Intertherm | DXH36FMK3IH |  | Mixed Ducted and Non-Ducted Indoor Units |  |  | 36000 |  |  | 19 | 9 | 36000 |  |  | 34000 | 94.44% | 1.84 | Both | 750 | 3 | HMSV-A-CB | N/A
215746339 | Mini/Multi Split | Intertherm | DXH42FMK3IH |  | Mixed Ducted and Non-Ducted Indoor Units |  |  | 42000 |  |  | 19 | 9 | 42000 |  |  | 37000 | 88.1% | 1.84 | Both | 875 | 3.5 | HMSV-A-CB | N/A
215747720 | Mini/Multi Split | GUARDIAN | UMC48CN23STG1 |  | Mixed Ducted and Non-Ducted Indoor Units |  |  | 42000 |  |  | 20 | 9.15 | 46500 |  |  | 35000 | 75.27% | 1.87 | Both | 875 | 3.5 | HMSV-A-CB-O | Both
215747723 | Mini/Multi Split | GUARDIAN | UMC36CN23STG1 |  | Mixed Ducted and Non-Ducted Indoor Units |  |  | 36000 |  |  | 20.5 | 9.5 | 36000 |  |  | 34200 | 95% | 1.87 | Both | 750 | 3 | HMSV-A-CB-O | Both
215747717 | Mini/Multi Split | GUARDIAN | UMC24CN23STG1 |  | Mixed Ducted and Non-Ducted Indoor Units |  |  | 27000 |  |  | 20.5 | 9.4 | 27000 |  |  | 26600 | 98.52% | 1.82 | Both | 562.5 | 2.25 | HMSV-A-CB-O | Both
215747715 | Mini/Multi Split | GUARDIAN | UMC18CN23STG1 |  | Mixed Ducted and Non-Ducted Indoor Units |  |  | 18000 |  |  | 19.75 | 9.7 | 18000 |  |  | 17400 | 96.67% | 1.96 | Both | 375 | 1.5 | HMSV-A-CB-O | Both
215747777 | Mini/Multi Split | Innovair | QOM18H2BM2A |  | Mixed Ducted and Non-Ducted Indoor Units |  |  | 18000 |  |  | 19.75 | 9.7 | 18000 |  |  | 17400 | 96.67% | 1.96 | Both | 375 | 1.5 | HMSV-A-CB-O | Both
215747783 | Mini/Multi Split | Innovair | QOM42H2BM5A |  | Mixed Ducted and Non-Ducted Indoor Units |  |  | 42000 |  |  | 20 | 9.15 | 46500 |  |  | 35000 | 75.27% | 1.87 | Both | 875 | 3.5 | HMSV-A-CB-O | Both
215747780 | Mini/Multi Split | Innovair | QOM27H2BM3A |  | Mixed Ducted and Non-Ducted Indoor Units |  |  | 27000 |  |  | 20.5 | 9.4 | 27000 |  |  | 26600 | 98.52% | 1.82 | Both | 562.5 | 2.25 | HMSV-A-CB-O | Both
215835707 | Mini/Multi Split | INNOVAIR | MOM60H2BH6B |  | Mixed Ducted and Non-Ducted Indoor Units |  |  | 52000 |  |  | 21.1 | 10.6 | 55000 |  |  | 47500 | 86.36% | 2.05 | Both | 1083.3333 | 4.3333 | HMSV-A-CB | Both
215747786 | Mini/Multi Split | Innovair | QOM36H2BM4A |  | Mixed Ducted and Non-Ducted Indoor Units |  |  | 36000 |  |  | 20.5 | 9.5 | 36000 |  |  | 34200 | 95% | 1.87 | Both | 750 | 3 | HMSV-A-CB-O | Both
215835704 | Mini/Multi Split | INNOVAIR | MOM60H2BH6A |  | Mixed Ducted and Non-Ducted Indoor Units |  |  | 52000 |  |  | 21.1 | 10.6 | 55000 |  |  | 47500 | 86.36% | 2.05 | Both | 1083.3333 | 4.3333 | HMSV-A-CB | Both
215864095 | Mini/Multi Split | Wells | WOM-27RH4/230 |  | Mixed Ducted and Non-Ducted Indoor Units |  |  | 26200 |  |  | 22 | 9.25 | 26800 |  |  | 18900 | 70.52% | 2 | Both | 545.8333 | 2.1833 | HMSV-A-CB | Both
215864092 | Mini/Multi Split | Wells | WOM-18RH3/230 |  | Mixed Ducted and Non-Ducted Indoor Units |  |  | 18000 |  |  | 21.5 | 10 | 19000 |  |  | 14000 | 73.68% | 2.25 | Both | 375 | 1.5 | HMSV-A-CB | Both
215864098 | Mini/Multi Split | Wells | WOM-36RH5/230 |  | Mixed Ducted and Non-Ducted Indoor Units |  |  | 35000 |  |  | 21.55 | 9.6 | 37000 |  |  | 26000 | 70.27% | 2 | Both | 729.1667 | 2.9167 | HMSV-A-CB | Both
215864101 | Mini/Multi Split | Wells | WOM-48RH6/230 |  | Mixed Ducted and Non-Ducted Indoor Units |  |  | 45000 |  |  | 20.85 | 10.3 | 47500 |  |  | 37000 | 77.89% | 2.1 | Both | 937.5 | 3.75 | HMSV-A-CB | Both
215864110 | Mini/Multi Split | Wells | WOM-27HH4/230 |  | Mixed Ducted and Non-Ducted Indoor Units |  |  | 27400 |  |  | 20 | 9.75 | 27400 |  |  | 27000 | 98.54% | 1.95 | Both | 570.8333 | 2.2833 | HMSV-A-CB | Both
215864107 | Mini/Multi Split | Wells | WOM-18HH3/230 |  | Mixed Ducted and Non-Ducted Indoor Units |  |  | 19000 |  |  | 20.5 | 10 | 20000 |  |  | 18000 | 90% | 2 | Both | 395.8333 | 1.5833 | HMSV-A-CB | Both
215864113 | Mini/Multi Split | Wells | WOM-36HH5/230 |  | Mixed Ducted and Non-Ducted Indoor Units |  |  | 36000 |  |  | 20.45 | 10.85 | 36000 |  |  | 37400 | 103.9% | 1.95 | Both | 750 | 3 | HMSV-A-CB | Both
215864116 | Mini/Multi Split | Wells | WOM-48HH6/230 |  | Mixed Ducted and Non-Ducted Indoor Units |  |  | 46000 |  |  | 20.8 | 10.6 | 48500 |  |  | 48000 | 98.97% | 2 | Both | 958.3333 | 3.8333 | HMSV-A-CB | Both
215864262 | Mini/Multi Split | Cooper&Hunter | CH-R36MES-230VO |  | Mixed Ducted and Non-Ducted Indoor Units |  |  | 35400 |  |  | 22 | 9.35 | 37000 |  |  | 26000 | 70.27% | 2 | Both | 737.5 | 2.95 | HMSV-A-CB | Both
215864259 | Mini/Multi Split | Cooper&Hunter | CH-R28MES-230VO |  | Mixed Ducted and Non-Ducted Indoor Units |  |  | 26800 |  |  | 23 | 9.25 | 26800 |  |  | 18900 | 70.52% | 2 | Both | 558.3333 | 2.2333 | HMSV-A-CB | Both
215864256 | Mini/Multi Split | Cooper&Hunter | CH-R18MES-230VO |  | Mixed Ducted and Non-Ducted Indoor Units |  |  | 18000 |  |  | 22.55 | 9.9 | 19000 |  |  | 14000 | 73.68% | 2.3 | Both | 375 | 1.5 | HMSV-A-CB | Both
215864119 | Mini/Multi Split | Wells | WOM-60HH6/230 |  | Mixed Ducted and Non-Ducted Indoor Units |  |  | 52000 |  |  | 20.7 | 10.65 | 55000 |  |  | 48000 | 87.27% | 2.05 | Both | 1083.3333 | 4.3333 | HMSV-A-CB | Both
215864265 | Mini/Multi Split | Cooper&Hunter | CH-R48MES-230VO |  | Mixed Ducted and Non-Ducted Indoor Units |  |  | 46000 |  |  | 22.2 | 10.45 | 47500 |  |  | 37000 | 77.89% | 2.05 | Both | 958.3333 | 3.8333 | HMSV-A-CB | Both
215864271 | Mini/Multi Split | Cooper&Hunter | CH-RVHP19M-230VO |  | Mixed Ducted and Non-Ducted Indoor Units |  |  | 19000 |  |  | 22.5 | 10.2 | 20000 |  |  | 18500 | 92.5% | 2 | Both | 395.8333 | 1.5833 | HMSV-A-CB | Both
215864274 | Mini/Multi Split | Cooper&Hunter | CH-RVHP28M-230VO |  | Mixed Ducted and Non-Ducted Indoor Units |  |  | 27400 |  |  | 21 | 10 | 27400 |  |  | 27000 | 98.54% | 2 | Both | 570.8333 | 2.2833 | HMSV-A-CB | Both
215864277 | Mini/Multi Split | Cooper&Hunter | CH-RVHP36M-230VO |  | Mixed Ducted and Non-Ducted Indoor Units |  |  | 36000 |  |  | 21.2 | 10.55 | 36000 |  |  | 37000 | 102.8% | 2 | Both | 750 | 3 | HMSV-A-CB | Both
215864280 | Mini/Multi Split | Cooper&Hunter | CH-RVHP48M-230VO |  | Mixed Ducted and Non-Ducted Indoor Units |  |  | 47000 |  |  | 21.7 | 11 | 48500 |  |  | 47500 | 97.94% | 2 | Both | 979.1667 | 3.9167 | HMSV-A-CB | Both
215864411 | Mini/Multi Split | MAINLINE | ML27HP230MUL-O |  | Mixed Ducted and Non-Ducted Indoor Units |  |  | 26200 |  |  | 22 | 9.25 | 26800 |  |  | 18900 | 70.52% | 2 | Both | 545.8333 | 2.1833 | HMSV-A-CB | N/A
215864408 | Mini/Multi Split | MAINLINE | ML18HP230MUL-O |  | Mixed Ducted and Non-Ducted Indoor Units |  |  | 18000 |  |  | 21.5 | 10 | 19000 |  |  | 14000 | 73.68% | 2.25 | Both | 375 | 1.5 | HMSV-A-CB | N/A
215864414 | Mini/Multi Split | MAINLINE | ML36HP230MUL-O |  | Mixed Ducted and Non-Ducted Indoor Units |  |  | 35000 |  |  | 21.55 | 9.6 | 37000 |  |  | 26000 | 70.27% | 2 | Both | 729.1667 | 2.9167 | HMSV-A-CB | N/A
215864417 | Mini/Multi Split | MAINLINE | ML48HP230MUL-O |  | Mixed Ducted and Non-Ducted Indoor Units |  |  | 45000 |  |  | 20.85 | 10.3 | 47500 |  |  | 37000 | 77.89% | 2.1 | Both | 937.5 | 3.75 | HMSV-A-CB | N/A
215864283 | Mini/Multi Split | Cooper&Hunter | CH-RVHP55M-230VO |  | Mixed Ducted and Non-Ducted Indoor Units |  |  | 52000 |  |  | 21.1 | 10.6 | 55000 |  |  | 47500 | 86.36% | 2.05 | Both | 1083.3333 | 4.3333 | HMSV-A-CB | Both
215864426 | Mini/Multi Split | MAINLINE | ML27HP230MULH-O |  | Mixed Ducted and Non-Ducted Indoor Units |  |  | 27400 |  |  | 20 | 9.75 | 27400 |  |  | 27000 | 98.54% | 1.95 | Both | 570.8333 | 2.2833 | HMSV-A-CB | N/A
215864423 | Mini/Multi Split | MAINLINE | ML18HP230MULH-O |  | Mixed Ducted and Non-Ducted Indoor Units |  |  | 19000 |  |  | 20.5 | 10 | 20000 |  |  | 18000 | 90% | 2 | Both | 395.8333 | 1.5833 | HMSV-A-CB | N/A
215864429 | Mini/Multi Split | MAINLINE | ML36HP230MULH-O |  | Mixed Ducted and Non-Ducted Indoor Units |  |  | 36000 |  |  | 20.45 | 10.85 | 36000 |  |  | 37400 | 103.9% | 1.95 | Both | 750 | 3 | HMSV-A-CB | N/A
215864435 | Mini/Multi Split | MAINLINE | ML55HP230MULH-O |  | Mixed Ducted and Non-Ducted Indoor Units |  |  | 52000 |  |  | 20.7 | 10.65 | 55000 |  |  | 48000 | 87.27% | 2.05 | Both | 1083.3333 | 4.3333 | HMSV-A-CB | N/A
215864432 | Mini/Multi Split | MAINLINE | ML48HP230MULH-O |  | Mixed Ducted and Non-Ducted Indoor Units |  |  | 46000 |  |  | 20.8 | 10.6 | 48500 |  |  | 48000 | 98.97% | 2 | Both | 958.3333 | 3.8333 | HMSV-A-CB | N/A
215866670 | Mini/Multi Split | KADEN | KOB-PS218HP-2AAMA |  | Mixed Ducted and Non-Ducted Indoor Units |  |  | 18000 |  |  | 22.55 | 9.9 | 19000 |  |  | 14000 | 73.68% | 2.3 | Both | 375 | 1.5 | HMSV-A-CB | N/A
215866673 | Mini/Multi Split | KADEN | KOB-PS327HP-2AAMA |  | Mixed Ducted and Non-Ducted Indoor Units |  |  | 26800 |  |  | 23 | 9.25 | 26800 |  |  | 18900 | 70.52% | 2 | Both | 558.3333 | 2.2333 | HMSV-A-CB | N/A
215866679 | Mini/Multi Split | KADEN | KOB-PS548HP-2AAMA |  | Mixed Ducted and Non-Ducted Indoor Units |  |  | 46000 |  |  | 22.2 | 10.45 | 47500 |  |  | 37000 | 77.89% | 2.05 | Both | 958.3333 | 3.8333 | HMSV-A-CB | N/A
215866676 | Mini/Multi Split | KADEN | KOB-PS436HP-2AAMA |  | Mixed Ducted and Non-Ducted Indoor Units |  |  | 35400 |  |  | 22 | 9.35 | 37000 |  |  | 26000 | 70.27% | 2 | Both | 737.5 | 2.95 | HMSV-A-CB | N/A
215866685 | Mini/Multi Split | KADEN | KOB-HH-PS218HP-2AAMA |  | Mixed Ducted and Non-Ducted Indoor Units |  |  | 19000 |  |  | 22.5 | 10.2 | 20000 |  |  | 18500 | 92.5% | 2 | Both | 395.8333 | 1.5833 | HMSV-A-CB | N/A
215866691 | Mini/Multi Split | KADEN | KOB-HH-PS436HP-2AAMA |  | Mixed Ducted and Non-Ducted Indoor Units |  |  | 36000 |  |  | 21.2 | 10.55 | 36000 |  |  | 37000 | 102.8% | 2 | Both | 750 | 3 | HMSV-A-CB | N/A
215866688 | Mini/Multi Split | KADEN | KOB-HH-PS327HP-2AAMA |  | Mixed Ducted and Non-Ducted Indoor Units |  |  | 27400 |  |  | 21 | 10 | 27400 |  |  | 27000 | 98.54% | 2 | Both | 570.8333 | 2.2833 | HMSV-A-CB | N/A
215866694 | Mini/Multi Split | KADEN | KOB-HH-PS548HP-2AAMA |  | Mixed Ducted and Non-Ducted Indoor Units |  |  | 47000 |  |  | 21.7 | 11 | 48500 |  |  | 47500 | 97.94% | 2 | Both | 979.1667 | 3.9167 | HMSV-A-CB | N/A
215866802 | Mini/Multi Split | AI AIR CONDITIONING | A3MO21-18N2-M1 |  | Mixed Ducted and Non-Ducted Indoor Units |  |  | 18000 |  |  | 21.5 | 10 | 19000 |  |  | 14000 | 73.68% | 2.25 | Both | 375 | 1.5 | HMSV-A-CB | Both
215866805 | Mini/Multi Split | AI AIR CONDITIONING | A4MO21-27N2-M1 |  | Mixed Ducted and Non-Ducted Indoor Units |  |  | 26200 |  |  | 22 | 9.25 | 26800 |  |  | 18900 | 70.52% | 2 | Both | 545.8333 | 2.1833 | HMSV-A-CB | Both
215866811 | Mini/Multi Split | AI AIR CONDITIONING | A6MO21-48N2-M1 |  | Mixed Ducted and Non-Ducted Indoor Units |  |  | 45000 |  |  | 20.85 | 10.3 | 47500 |  |  | 37000 | 77.89% | 2.1 | Both | 937.5 | 3.75 | HMSV-A-CB | Both
215866808 | Mini/Multi Split | AI AIR CONDITIONING | A5MO21-36N2-M1 |  | Mixed Ducted and Non-Ducted Indoor Units |  |  | 35000 |  |  | 21.55 | 9.6 | 37000 |  |  | 26000 | 70.27% | 2 | Both | 729.1667 | 2.9167 | HMSV-A-CB | Both
215866817 | Mini/Multi Split | AI AIR CONDITIONING | A3MO23-18N2-M1H |  | Mixed Ducted and Non-Ducted Indoor Units |  |  | 19000 |  |  | 20.5 | 10 | 20000 |  |  | 18000 | 90% | 2 | Both | 395.8333 | 1.5833 | HMSV-A-CB | Both
215866697 | Mini/Multi Split | KADEN | KOB-HH-PS555HP-2AAMA |  | Mixed Ducted and Non-Ducted Indoor Units |  |  | 52000 |  |  | 21.1 | 10.6 | 55000 |  |  | 47500 | 86.36% | 2.05 | Both | 1083.3333 | 4.3333 | HMSV-A-CB | N/A
215866826 | Mini/Multi Split | AI AIR CONDITIONING | A6MO23-48N2-M1H |  | Mixed Ducted and Non-Ducted Indoor Units |  |  | 46000 |  |  | 20.8 | 10.6 | 48500 |  |  | 48000 | 98.97% | 2 | Both | 958.3333 | 3.8333 | HMSV-A-CB | Both
215866823 | Mini/Multi Split | AI AIR CONDITIONING | A5MO23-36N2-M1H |  | Mixed Ducted and Non-Ducted Indoor Units |  |  | 36000 |  |  | 20.45 | 10.85 | 36000 |  |  | 37400 | 103.9% | 1.95 | Both | 750 | 3 | HMSV-A-CB | Both
215866820 | Mini/Multi Split | AI AIR CONDITIONING | A4MO23-27N2-M1H |  | Mixed Ducted and Non-Ducted Indoor Units |  |  | 27400 |  |  | 20 | 9.75 | 27400 |  |  | 27000 | 98.54% | 1.95 | Both | 570.8333 | 2.2833 | HMSV-A-CB | Both
215894273 | Mini/Multi Split | Nutech | N3OX430-18HFN10-M1-D |  | Mixed Ducted and Non-Ducted Indoor Units |  |  | 18000 |  |  | 21.5 | 10 | 19000 |  |  | 14000 | 73.68% | 2.25 | Both | 375 | 1.5 | HMSV-A-CB | N/A
215894276 | Mini/Multi Split | Nutech | N4OD30-27HFN10-M1D-D |  | Mixed Ducted and Non-Ducted Indoor Units |  |  | 26200 |  |  | 22 | 9.25 | 26800 |  |  | 18900 | 70.52% | 2 | Both | 545.8333 | 2.1833 | HMSV-A-CB | N/A
215866829 | Mini/Multi Split | AI AIR CONDITIONING | A6MO23-55N2-M1H |  | Mixed Ducted and Non-Ducted Indoor Units |  |  | 52000 |  |  | 20.7 | 10.65 | 55000 |  |  | 48000 | 87.27% | 2.05 | Both | 1083.3333 | 4.3333 | HMSV-A-CB | Both
208132553 | Mini/Multi Split | MDV | M5OA-55HFN1-M-[X]*(2) |  | Mixed Ducted and Non-Ducted Indoor Units |  |  | 55000 |  |  | 19.4 | 9.4 | 55000 |  |  | 45500 | 82.73% | 1.85 | Both | 1145.8333 | 4.5833 | HMSV-A-CB | Yes
215894282 | Mini/Multi Split | Nutech | N6OE30-48HFN10-M1D-D |  | Mixed Ducted and Non-Ducted Indoor Units |  |  | 45000 |  |  | 20.85 | 10.3 | 47500 |  |  | 37000 | 77.89% | 2.1 | Both | 937.5 | 3.75 | HMSV-A-CB | N/A
215894279 | Mini/Multi Split | Nutech | N5OD30-36HFN10-M1D-D |  | Mixed Ducted and Non-Ducted Indoor Units |  |  | 35000 |  |  | 21.55 | 9.6 | 37000 |  |  | 26000 | 70.27% | 2 | Both | 729.1667 | 2.9167 | HMSV-A-CB | N/A
210800985 | Mini/Multi Split | DAIKIN | 3MXS24WMVJU* |  | Mixed Ducted and Non-Ducted Indoor Units |  |  | 24000 |  |  | 16.5 | 8.8 | 24000 |  |  | 18900 | 78.75% | 1.8 | Both | 500 | 2 | HMSV-A-CB | N/A
216021076 | Mini/Multi Split | MIDEA | MDV-V30WMN10T |  | Mixed Ducted and Non-Ducted Indoor Units |  |  | 30000 |  |  | 18.9 | 9.95 | 30000 |  |  | 30000 | 100% | 2 | Both | 625 | 2.5 | HMSV-A-CB | N/A
216021074 | Mini/Multi Split | MIDEA | MDV-V24WMN10T |  | Mixed Ducted and Non-Ducted Indoor Units |  |  | 22000 |  |  | 17.75 | 9.5 | 25000 |  |  | 20000 | 80% | 1.8 | Both | 458.3333 | 1.8333 | HMSV-A-CB | N/A
216021072 | Mini/Multi Split | MIDEA | MDV-V18WMN10T |  | Mixed Ducted and Non-Ducted Indoor Units |  |  | 18200 |  |  | 17.25 | 9.5 | 20000 |  |  | 18000 | 90% | 1.8 | Both | 379.1667 | 1.5167 | HMSV-A-CB | N/A
216021078 | Mini/Multi Split | MIDEA | MDV-V36WMN10T |  | Mixed Ducted and Non-Ducted Indoor Units |  |  | 36000 |  |  | 18.9 | 9.85 | 40000 |  |  | 34000 | 85% | 2 | Both | 750 | 3 | HMSV-A-CB | N/A
216021082 | Mini/Multi Split | MIDEA | MDV-V60WMN10T |  | Mixed Ducted and Non-Ducted Indoor Units |  |  | 60000 |  |  | 18.25 | 9.65 | 60000 |  |  | 42000 | 70% | 1.9 | Both | 1250 | 5 | HMSV-A-CB | N/A
216027640 | Mini/Multi Split | Capella | CPM4B1-H36A-O |  | Mixed Ducted and Non-Ducted Indoor Units |  |  | 36000 |  |  | 21.2 | 10.55 | 36000 |  |  | 37000 | 102.8% | 2 | Both | 750 | 3 | HMSV-A-CB | Both
216027637 | Mini/Multi Split | Capella | CPM3B1-H27A-O |  | Mixed Ducted and Non-Ducted Indoor Units |  |  | 27400 |  |  | 21 | 10 | 27400 |  |  | 27000 | 98.54% | 2 | Both | 570.8333 | 2.2833 | HMSV-A-CB | Both
216027634 | Mini/Multi Split | Capella | CPM2B1-H18A-O |  | Mixed Ducted and Non-Ducted Indoor Units |  |  | 19000 |  |  | 22.5 | 10.2 | 20000 |  |  | 18500 | 92.5% | 2 | Both | 395.8333 | 1.5833 | HMSV-A-CB | Both
216027643 | Mini/Multi Split | Capella | CPM5B1-H48A-O |  | Mixed Ducted and Non-Ducted Indoor Units |  |  | 47000 |  |  | 21.7 | 11 | 48500 |  |  | 47500 | 97.94% | 2 | Both | 979.1667 | 3.9167 | HMSV-A-CB | Both
216027649 | Mini/Multi Split | Capella | CPM2B1V-H18A-O |  | Mixed Ducted and Non-Ducted Indoor Units |  |  | 19000 |  |  | 22.5 | 10.2 | 20000 |  |  | 18500 | 92.5% | 2 | Both | 395.8333 | 1.5833 | HMSV-A-CB | Both
216027646 | Mini/Multi Split | Capella | CPM5B1-H55A-O |  | Mixed Ducted and Non-Ducted Indoor Units |  |  | 52000 |  |  | 21.1 | 10.6 | 55000 |  |  | 47500 | 86.36% | 2.05 | Both | 1083.3333 | 4.3333 | HMSV-A-CB | Both
216027652 | Mini/Multi Split | Capella | CPM3B1V-H27A-O |  | Mixed Ducted and Non-Ducted Indoor Units |  |  | 27400 |  |  | 21 | 10 | 27400 |  |  | 27000 | 98.54% | 2 | Both | 570.8333 | 2.2833 | HMSV-A-CB | Both
216027655 | Mini/Multi Split | Capella | CPM4B1V-H36A-O |  | Mixed Ducted and Non-Ducted Indoor Units |  |  | 36000 |  |  | 21.2 | 10.55 | 36000 |  |  | 37000 | 102.8% | 2 | Both | 750 | 3 | HMSV-A-CB | Both
216021116 | Mini/Multi Split | MDV | M4OD30-27HFPN10-M1D |  | Mixed Ducted and Non-Ducted Indoor Units |  |  | 26000 |  |  | 21.5 | 9.25 | 26400 |  |  | 18700 | 70.83% | 2.05 | Both | 541.6667 | 2.1667 | HMSV-A-CB | Both
216021117 | Mini/Multi Split | MDV | M5OD30-36HFPN10-M1D |  | Mixed Ducted and Non-Ducted Indoor Units |  |  | 33400 |  |  | 21 | 9.7 | 36000 |  |  | 25200 | 70% | 2 | Both | 695.8333 | 2.7833 | HMSV-A-CB | Both
216021118 | Mini/Multi Split | MDV | M6OE30-48HFPN10-M1D |  | Mixed Ducted and Non-Ducted Indoor Units |  |  | 43000 |  |  | 20.9 | 10.25 | 47500 |  |  | 37000 | 77.89% | 2 | Both | 895.8333 | 3.5833 | HMSV-A-CB | Both
216021119 | Mini/Multi Split | MDV | M6OE31-53HFPN10-M1XD |  | Mixed Ducted and Non-Ducted Indoor Units |  |  | 47000 |  |  | 21 | 10.55 | 55000 |  |  | 46000 | 83.64% | 2 | Both | 979.1667 | 3.9167 | HMSV-A-CB | Both
216027658 | Mini/Multi Split | Capella | CPM5B1V-H48A-O |  | Mixed Ducted and Non-Ducted Indoor Units |  |  | 47000 |  |  | 21.7 | 11 | 48500 |  |  | 47500 | 97.94% | 2 | Both | 979.1667 | 3.9167 | HMSV-A-CB | Both
216027661 | Mini/Multi Split | Capella | CPM5B1V-H55A-O |  | Mixed Ducted and Non-Ducted Indoor Units |  |  | 52000 |  |  | 21.1 | 10.6 | 55000 |  |  | 47500 | 86.36% | 2.05 | Both | 1083.3333 | 4.3333 | HMSV-A-CB | Both
216031064 | Mini/Multi Split | MOOVAIR | MXHSA3652AV1 |  | Mixed Ducted and Non-Ducted Indoor Units |  |  | 35400 |  |  | 22 | 9.35 | 37000 |  |  | 26000 | 70.27% | 2 | Both | 737.5 | 2.95 | HMSV-A-CB | Both
216031061 | Mini/Multi Split | MOOVAIR | MXHSA2742AV1 |  | Mixed Ducted and Non-Ducted Indoor Units |  |  | 26800 |  |  | 23 | 9.25 | 26800 |  |  | 18900 | 70.52% | 2 | Both | 558.3333 | 2.2333 | HMSV-A-CB | Both
216031058 | Mini/Multi Split | MOOVAIR | MXHSA1832AV1 |  | Mixed Ducted and Non-Ducted Indoor Units |  |  | 18000 |  |  | 22.55 | 9.9 | 19000 |  |  | 14000 | 73.68% | 2.3 | Both | 375 | 1.5 | HMSV-A-CB | Both
216031067 | Mini/Multi Split | MOOVAIR | MXHSA4862AV1 |  | Mixed Ducted and Non-Ducted Indoor Units |  |  | 46000 |  |  | 22.2 | 10.45 | 47500 |  |  | 37000 | 77.89% | 2.05 | Both | 958.3333 | 3.8333 | HMSV-A-CB | Both
216031073 | Mini/Multi Split | MOOVAIR | MXHZA2742AV1 |  | Mixed Ducted and Non-Ducted Indoor Units |  |  | 27400 |  |  | 21 | 10 | 27400 |  |  | 27000 | 98.54% | 2 | Both | 570.8333 | 2.2833 | HMSV-A-CB | Both
216031070 | Mini/Multi Split | MOOVAIR | MXHZA1832AV1 |  | Mixed Ducted and Non-Ducted Indoor Units |  |  | 19000 |  |  | 22.5 | 10.2 | 20000 |  |  | 18500 | 92.5% | 2 | Both | 395.8333 | 1.5833 | HMSV-A-CB | Both
216031076 | Mini/Multi Split | MOOVAIR | MXHZA3652AV1 |  | Mixed Ducted and Non-Ducted Indoor Units |  |  | 36000 |  |  | 21.2 | 10.55 | 36000 |  |  | 37000 | 102.8% | 2 | Both | 750 | 3 | HMSV-A-CB | Both
216032297 | Mini/Multi Split | 1HVAC | ACIQ-18Z-HH-M3C |  | Mixed Ducted and Non-Ducted Indoor Units |  |  | 19000 |  |  | 22.5 | 10.2 | 20000 |  |  | 18500 | 92.5% | 2 | Both | 395.8333 | 1.5833 | HMSV-A-CB | Both
216031079 | Mini/Multi Split | MOOVAIR | MXHZA4862AV1 |  | Mixed Ducted and Non-Ducted Indoor Units |  |  | 47000 |  |  | 21.7 | 11 | 48500 |  |  | 47500 | 97.94% | 2 | Both | 979.1667 | 3.9167 | HMSV-A-CB | Both
216032300 | Mini/Multi Split | 1HVAC | ACIQ-27Z-HH-M4C |  | Mixed Ducted and Non-Ducted Indoor Units |  |  | 27400 |  |  | 21 | 10 | 27400 |  |  | 27000 | 98.54% | 2 | Both | 570.8333 | 2.2833 | HMSV-A-CB | Both
216032306 | Mini/Multi Split | 1HVAC | ACIQ-48Z-HH-M6C |  | Mixed Ducted and Non-Ducted Indoor Units |  |  | 47000 |  |  | 21.7 | 11 | 48500 |  |  | 47500 | 97.94% | 2 | Both | 979.1667 | 3.9167 | HMSV-A-CB | Both
216032303 | Mini/Multi Split | 1HVAC | ACIQ-36Z-HH-M5C |  | Mixed Ducted and Non-Ducted Indoor Units |  |  | 36000 |  |  | 21.2 | 10.55 | 36000 |  |  | 37000 | 102.8% | 2 | Both | 750 | 3 | HMSV-A-CB | Both
216032309 | Mini/Multi Split | 1HVAC | ACIQ-55Z-HH-M6C |  | Mixed Ducted and Non-Ducted Indoor Units |  |  | 52000 |  |  | 21.1 | 10.6 | 55000 |  |  | 47500 | 86.36% | 2.05 | Both | 1083.3333 | 4.3333 | HMSV-A-CB | Both
216032312 | Mini/Multi Split | 1HVAC | ES-18Z-M3C |  | Mixed Ducted and Non-Ducted Indoor Units |  |  | 18000 |  |  | 22.55 | 9.9 | 19000 |  |  | 14000 | 73.68% | 2.3 | Both | 375 | 1.5 | HMSV-A-CB | Both
216032321 | Mini/Multi Split | 1HVAC | ES-48Z-M6C |  | Mixed Ducted and Non-Ducted Indoor Units |  |  | 46000 |  |  | 22.2 | 10.45 | 47500 |  |  | 37000 | 77.89% | 2.05 | Both | 958.3333 | 3.8333 | HMSV-A-CB | Both
216032318 | Mini/Multi Split | 1HVAC | ES-36Z-M5C |  | Mixed Ducted and Non-Ducted Indoor Units |  |  | 35400 |  |  | 22 | 9.35 | 37000 |  |  | 26000 | 70.27% | 2 | Both | 737.5 | 2.95 | HMSV-A-CB | Both
216032315 | Mini/Multi Split | 1HVAC | ES-27Z-M4C |  | Mixed Ducted and Non-Ducted Indoor Units |  |  | 26800 |  |  | 23 | 9.25 | 26800 |  |  | 18900 | 70.52% | 2 | Both | 558.3333 | 2.2333 | HMSV-A-CB | Both
216032363 | Mini/Multi Split | ACIQ | ACIQ-18Z-HH-M3C |  | Mixed Ducted and Non-Ducted Indoor Units |  |  | 19000 |  |  | 22.5 | 10.2 | 20000 |  |  | 18500 | 92.5% | 2 | Both | 395.8333 | 1.5833 | HMSV-A-CB | Both
216032366 | Mini/Multi Split | ACIQ | ACIQ-27Z-HH-M4C |  | Mixed Ducted and Non-Ducted Indoor Units |  |  | 27400 |  |  | 21 | 10 | 27400 |  |  | 27000 | 98.54% | 2 | Both | 570.8333 | 2.2833 | HMSV-A-CB | Both
216032375 | Mini/Multi Split | ACIQ | ACIQ-55Z-HH-M6C |  | Mixed Ducted and Non-Ducted Indoor Units |  |  | 52000 |  |  | 21.1 | 10.6 | 55000 |  |  | 47500 | 86.36% | 2.05 | Both | 1083.3333 | 4.3333 | HMSV-A-CB | Both
216032372 | Mini/Multi Split | ACIQ | ACIQ-48Z-HH-M6C |  | Mixed Ducted and Non-Ducted Indoor Units |  |  | 47000 |  |  | 21.7 | 11 | 48500 |  |  | 47500 | 97.94% | 2 | Both | 979.1667 | 3.9167 | HMSV-A-CB | Both
216032369 | Mini/Multi Split | ACIQ | ACIQ-36Z-HH-M5C |  | Mixed Ducted and Non-Ducted Indoor Units |  |  | 36000 |  |  | 21.2 | 10.55 | 36000 |  |  | 37000 | 102.8% | 2 | Both | 750 | 3 | HMSV-A-CB | Both
216032378 | Mini/Multi Split | ACIQ | ES-18Z-M3C |  | Mixed Ducted and Non-Ducted Indoor Units |  |  | 18000 |  |  | 22.55 | 9.9 | 19000 |  |  | 14000 | 73.68% | 2.3 | Both | 375 | 1.5 | HMSV-A-CB | Both
216032384 | Mini/Multi Split | ACIQ | ES-36Z-M5C |  | Mixed Ducted and Non-Ducted Indoor Units |  |  | 35400 |  |  | 22 | 9.35 | 37000 |  |  | 26000 | 70.27% | 2 | Both | 737.5 | 2.95 | HMSV-A-CB | Both
216032381 | Mini/Multi Split | ACIQ | ES-27Z-M4C |  | Mixed Ducted and Non-Ducted Indoor Units |  |  | 26800 |  |  | 23 | 9.25 | 26800 |  |  | 18900 | 70.52% | 2 | Both | 558.3333 | 2.2333 | HMSV-A-CB | Both
216032387 | Mini/Multi Split | ACIQ | ES-48Z-M6C |  | Mixed Ducted and Non-Ducted Indoor Units |  |  | 46000 |  |  | 22.2 | 10.45 | 47500 |  |  | 37000 | 77.89% | 2.05 | Both | 958.3333 | 3.8333 | HMSV-A-CB | Both
216032591 | Mini/Multi Split | MRCOOL | DIY-MULTI4-27HP230D-O |  | Mixed Ducted and Non-Ducted Indoor Units |  |  | 26000 |  |  | 21.5 | 9.25 | 26400 |  |  | 18700 | 70.83% | 2.05 | Both | 541.6667 | 2.1667 | HMSV-A-CB | Both
216032597 | Mini/Multi Split | MRCOOL | DIY-MULTI6-48HP230D-O |  | Mixed Ducted and Non-Ducted Indoor Units |  |  | 43000 |  |  | 20.9 | 10.25 | 47500 |  |  | 37000 | 77.89% | 2 | Both | 895.8333 | 3.5833 | HMSV-A-CB | Both
216032594 | Mini/Multi Split | MRCOOL | DIY-MULTI5-36HP230D-O |  | Mixed Ducted and Non-Ducted Indoor Units |  |  | 33400 |  |  | 21 | 9.7 | 36000 |  |  | 25200 | 70% | 2 | Both | 695.8333 | 2.7833 | HMSV-A-CB | Both
216046638 | Mini/Multi Split | ELIOS | EXHSA1832AV1 |  | Mixed Ducted and Non-Ducted Indoor Units |  |  | 18000 |  |  | 21.5 | 10 | 19000 |  |  | 14000 | 73.68% | 2.25 | Both | 375 | 1.5 | HMSV-A-CB | Both
216046641 | Mini/Multi Split | ELIOS | EXHSA2742AV1 |  | Mixed Ducted and Non-Ducted Indoor Units |  |  | 26200 |  |  | 22 | 9.25 | 26800 |  |  | 18900 | 70.52% | 2 | Both | 545.8333 | 2.1833 | HMSV-A-CB | Both
216032600 | Mini/Multi Split | MRCOOL | DIY-MULTI6-55HP230D-O |  | Mixed Ducted and Non-Ducted Indoor Units |  |  | 47000 |  |  | 21 | 10.55 | 55000 |  |  | 46000 | 83.64% | 2 | Both | 979.1667 | 3.9167 | HMSV-A-CB | Both
216046644 | Mini/Multi Split | ELIOS | EXHSA3652AV1 |  | Mixed Ducted and Non-Ducted Indoor Units |  |  | 35000 |  |  | 21.55 | 9.6 | 37000 |  |  | 26000 | 70.27% | 2 | Both | 729.1667 | 2.9167 | HMSV-A-CB | Both
216046647 | Mini/Multi Split | ELIOS | EXHSA4862AV1 |  | Mixed Ducted and Non-Ducted Indoor Units |  |  | 45000 |  |  | 20.85 | 10.3 | 47500 |  |  | 37000 | 77.89% | 2.1 | Both | 937.5 | 3.75 | HMSV-A-CB | Both
216051353 | Mini/Multi Split | Kepler | ODUM3OK-27HFN1-M* |  | Mixed Ducted and Non-Ducted Indoor Units |  |  | 28000 |  |  | 21.5 | 10.05 | 28000 |  |  | 25000 | 89.29% | 1.8 | Both | 583.3333 | 2.3333 | HMSV-A-CB | Yes
216097126 | Mini/Multi Split | COMFORT-AIRE | A-VHP183A-1 |  | Mixed Ducted and Non-Ducted Indoor Units |  |  | 19000 |  |  | 22.5 | 10.2 | 20000 |  |  | 18500 | 92.5% | 2 | Both | 395.8333 | 1.5833 | HMSV-A-CB | Both
216097129 | Mini/Multi Split | COMFORT-AIRE | A-VHP284A-1 |  | Mixed Ducted and Non-Ducted Indoor Units |  |  | 27400 |  |  | 21 | 10 | 27400 |  |  | 27000 | 98.54% | 2 | Both | 570.8333 | 2.2833 | HMSV-A-CB | Both
216097135 | Mini/Multi Split | COMFORT-AIRE | A-VHP486A-1 |  | Mixed Ducted and Non-Ducted Indoor Units |  |  | 47000 |  |  | 21.7 | 11 | 48500 |  |  | 47500 | 97.94% | 2 | Both | 979.1667 | 3.9167 | HMSV-A-CB | Both
216097132 | Mini/Multi Split | COMFORT-AIRE | A-VHP365A-1 |  | Mixed Ducted and Non-Ducted Indoor Units |  |  | 36000 |  |  | 21.2 | 10.55 | 36000 |  |  | 37000 | 102.8% | 2 | Both | 750 | 3 | HMSV-A-CB | Both
216097138 | Mini/Multi Split | COMFORT-AIRE | A-VHP556A-1 |  | Mixed Ducted and Non-Ducted Indoor Units |  |  | 52000 |  |  | 21.1 | 10.6 | 55000 |  |  | 47500 | 86.36% | 2.05 | Both | 1083.3333 | 4.3333 | HMSV-A-CB | Both
216097141 | Mini/Multi Split | Kerr | A-KHP183A-1 |  | Mixed Ducted and Non-Ducted Indoor Units |  |  | 19000 |  |  | 22.5 | 10.2 | 20000 |  |  | 18500 | 92.5% | 2 | Both | 395.8333 | 1.5833 | HMSV-A-CB | Both
216097152 | Mini/Multi Split | Kerr | A-KHP486A-1 |  | Mixed Ducted and Non-Ducted Indoor Units |  |  | 47000 |  |  | 21.7 | 11 | 48500 |  |  | 47500 | 97.94% | 2 | Both | 979.1667 | 3.9167 | HMSV-A-CB | Both
216097148 | Mini/Multi Split | Kerr | A-KHP365A-1 |  | Mixed Ducted and Non-Ducted Indoor Units |  |  | 36000 |  |  | 21.2 | 10.55 | 36000 |  |  | 37000 | 102.8% | 2 | Both | 750 | 3 | HMSV-A-CB | Both
216097144 | Mini/Multi Split | Kerr | A-KHP284A-1 |  | Mixed Ducted and Non-Ducted Indoor Units |  |  | 27400 |  |  | 21 | 10 | 27400 |  |  | 27000 | 98.54% | 2 | Both | 570.8333 | 2.2833 | HMSV-A-CB | Both
216097155 | Mini/Multi Split | Kerr | A-KHP556A-1 |  | Mixed Ducted and Non-Ducted Indoor Units |  |  | 52000 |  |  | 21.1 | 10.6 | 55000 |  |  | 47500 | 86.36% | 2.05 | Both | 1083.3333 | 4.3333 | HMSV-A-CB | Both
212578848 | Mini/Multi Split | LENNOX | VPC036H4M-3PD |  | Mixed Ducted and Non-Ducted Indoor Units |  |  | 36000 |  |  | 18.45 | 9.35 | 40000 |  |  | 28000 | 70% | 1.8 | Both | 750 | 3 | HMSV-A-CB | N/A
214655287 | Mini/Multi Split | KINGHOME | KM18H5O3 |  | Mixed Ducted and Non-Ducted Indoor Units |  |  | 18000 |  |  | 21 | 9 | 19000 |  |  | 13500 | 71.05% | 1.92 | Both | 375 | 1.5 | HMSV-A-CB | N/A
215357123 | Mini/Multi Split | BRYANT | 37MGHAQ48FA3 |  | Mixed Ducted and Non-Ducted Indoor Units |  |  | 47000 |  |  | 21.75 | 11.15 | 48500 |  |  | 47500 | 97.94% | 2 | Both | 979.1667 | 3.9167 | HMSV-A-CB | Both
214717099 | Mini/Multi Split | TOSOT | TVRF-V48WL/C |  | Mixed Ducted and Non-Ducted Indoor Units |  |  | 48000 |  |  | 19.55 | 8.88 | 48000 |  |  | 33600 | 70% | 2.1 | Both | 1000 | 4 | HMSV-A-CB | N/A
214717100 | Mini/Multi Split | TOSOT | TVRF-V36WL/C |  | Mixed Ducted and Non-Ducted Indoor Units |  |  | 36000 |  |  | 20.75 | 8.85 | 36000 |  |  | 25200 | 70% | 2.3 | Both | 750 | 3 | HMSV-A-CB | N/A
214717102 | Mini/Multi Split | TOSOT | TVRF-V60WL/C |  | Mixed Ducted and Non-Ducted Indoor Units |  |  | 60000 |  |  | 19 | 8.75 | 60000 |  |  | 42000 | 70% | 2 | Both | 1250 | 5 | HMSV-A-CB | N/A
215357129 | Mini/Multi Split | ARCOAIRE | D5CMHAH18CAK |  | Mixed Ducted and Non-Ducted Indoor Units |  |  | 19000 |  |  | 22.5 | 10.25 | 20000 |  |  | 18500 | 92.5% | 2 | Both | 395.8333 | 1.5833 | HMSV-A-CB | Both
215357128 | Mini/Multi Split | BRYANT | 37MGHAQ55FA3 |  | Mixed Ducted and Non-Ducted Indoor Units |  |  | 52000 |  |  | 21.25 | 10.6 | 55000 |  |  | 47500 | 86.36% | 2.05 | Both | 1083.3333 | 4.3333 | HMSV-A-CB | Both
215357134 | Mini/Multi Split | ARCOAIRE | D5CMHAH24DAK |  | Mixed Ducted and Non-Ducted Indoor Units |  |  | 24000 |  |  | 22 | 9.75 | 25000 |  |  | 25000 | 100% | 1.95 | Both | 500 | 2 | HMSV-A-CB | Both
215357135 | Mini/Multi Split | BRYANT | 37MGRAQ18CA3 |  | Mixed Ducted and Non-Ducted Indoor Units |  |  | 18000 |  |  | 22.6 | 9.9 | 19000 |  |  | 14000 | 73.68% | 2.3 | Both | 375 | 1.5 | HMSV-A-CB | Both
214861697 | Mini/Multi Split | MDV | M4OD31-27HFN10-M1XD |  | Mixed Ducted and Non-Ducted Indoor Units |  |  | 27400 |  |  | 21.05 | 10 | 27400 |  |  | 27000 | 98.54% | 2 | Both | 570.8333 | 2.2833 | HMSV-A-CB | Both
214861703 | Mini/Multi Split | MDV | M6OE31-48HFN10-M1XD |  | Mixed Ducted and Non-Ducted Indoor Units |  |  | 47000 |  |  | 21.75 | 11.15 | 48500 |  |  | 47500 | 97.94% | 2 | Both | 979.1667 | 3.9167 | HMSV-A-CB | Both
214861700 | Mini/Multi Split | MDV | M5OX631-36HFN10-M1XD |  | Mixed Ducted and Non-Ducted Indoor Units |  |  | 36000 |  |  | 21.3 | 10.6 | 36000 |  |  | 37000 | 102.8% | 2 | Both | 750 | 3 | HMSV-A-CB | Both
214861706 | Mini/Multi Split | MDV | M6OE31-53HFN10-M1XD |  | Mixed Ducted and Non-Ducted Indoor Units |  |  | 52000 |  |  | 21.25 | 10.6 | 55000 |  |  | 47500 | 86.36% | 2.05 | Both | 1083.3333 | 4.3333 | HMSV-A-CB | Both
214861709 | Mini/Multi Split | MDV | M3OX430-18HFN10-M1 |  | Mixed Ducted and Non-Ducted Indoor Units |  |  | 18000 |  |  | 22.6 | 9.9 | 19000 |  |  | 14000 | 73.68% | 2.3 | Both | 375 | 1.5 | HMSV-A-CB | Both
214861718 | Mini/Multi Split | MDV | M6OE30-48HFN10-M1D |  | Mixed Ducted and Non-Ducted Indoor Units |  |  | 46000 |  |  | 22.5 | 10.5 | 47500 |  |  | 37000 | 77.89% | 2.05 | Both | 958.3333 | 3.8333 | HMSV-A-CB | Both
214861715 | Mini/Multi Split | MDV | M5OD30-36HFN10-M1D |  | Mixed Ducted and Non-Ducted Indoor Units |  |  | 35400 |  |  | 22 | 9.35 | 37000 |  |  | 26000 | 70.27% | 2 | Both | 737.5 | 2.95 | HMSV-A-CB | Both
214861712 | Mini/Multi Split | MDV | M4OD30-27HFN10-M1D |  | Mixed Ducted and Non-Ducted Indoor Units |  |  | 26800 |  |  | 23 | 9.35 | 26800 |  |  | 18900 | 70.52% | 2 | Both | 558.3333 | 2.2333 | HMSV-A-CB | Both
214861721 | Mini/Multi Split | MDV | M3OD31-18HFN10-M1X |  | Mixed Ducted and Non-Ducted Indoor Units |  |  | 19000 |  |  | 22.5 | 10.25 | 20000 |  |  | 18500 | 92.5% | 2 | Both | 395.8333 | 1.5833 | HMSV-A-CB | Both
214861728 | Mini/Multi Split | MDV | M6OE31-48HFN10-M1X |  | Mixed Ducted and Non-Ducted Indoor Units |  |  | 47000 |  |  | 21.75 | 11.15 | 48500 |  |  | 47500 | 97.94% | 2 | Both | 979.1667 | 3.9167 | HMSV-A-CB | Both
214861724 | Mini/Multi Split | MDV | M4OD31-27HFN10-M1X |  | Mixed Ducted and Non-Ducted Indoor Units |  |  | 27400 |  |  | 21.05 | 10 | 27400 |  |  | 27000 | 98.54% | 2 | Both | 570.8333 | 2.2833 | HMSV-A-CB | Both
214861731 | Mini/Multi Split | MDV | M6OE31-53HFN10-M1X |  | Mixed Ducted and Non-Ducted Indoor Units |  |  | 52000 |  |  | 21.25 | 10.6 | 55000 |  |  | 47500 | 86.36% | 2.05 | Both | 1083.3333 | 4.3333 | HMSV-A-CB | Both
214861736 | Mini/Multi Split | MDV | M4OD30-27HFN10-M1 |  | Mixed Ducted and Non-Ducted Indoor Units |  |  | 26800 |  |  | 23 | 9.35 | 26800 |  |  | 18900 | 70.52% | 2 | Both | 558.3333 | 2.2333 | HMSV-A-CB | Both
214861742 | Mini/Multi Split | MDV | M6OE30-48HFN10-M1 |  | Mixed Ducted and Non-Ducted Indoor Units |  |  | 46000 |  |  | 22.25 | 10.5 | 47500 |  |  | 37000 | 77.89% | 2.05 | Both | 958.3333 | 3.8333 | HMSV-A-CB | Both
214861739 | Mini/Multi Split | MDV | M5OD30-36HFN10-M1 |  | Mixed Ducted and Non-Ducted Indoor Units |  |  | 35400 |  |  | 22 | 9.35 | 37000 |  |  | 26000 | 70.27% | 2 | Both | 737.5 | 2.95 | HMSV-A-CB | Both
214861754 | Mini/Multi Split | MDV | M4OD31-27HFN10-M1XD* |  | Mixed Ducted and Non-Ducted Indoor Units |  |  | 27400 |  |  | 20 | 9.75 | 27400 |  |  | 27000 | 98.54% | 1.95 | Both | 570.8333 | 2.2833 | HMSV-A-CB | Both
214861751 | Mini/Multi Split | MDV | M3OD31-18HFN10-M1XD* |  | Mixed Ducted and Non-Ducted Indoor Units |  |  | 19000 |  |  | 20.5 | 10 | 20000 |  |  | 18000 | 90% | 2 | Both | 395.8333 | 1.5833 | HMSV-A-CB | Both
214861757 | Mini/Multi Split | MDV | M5OX631-36HFN10-M1XD* |  | Mixed Ducted and Non-Ducted Indoor Units |  |  | 36000 |  |  | 20.5 | 10.9 | 36000 |  |  | 37400 | 103.9% | 1.95 | Both | 750 | 3 | HMSV-A-CB | Both
214861760 | Mini/Multi Split | MDV | M6OE31-48HFN10-M1XD* |  | Mixed Ducted and Non-Ducted Indoor Units |  |  | 46000 |  |  | 20.85 | 10.6 | 48500 |  |  | 48000 | 98.97% | 2 | Both | 958.3333 | 3.8333 | HMSV-A-CB | Both
214861769 | Mini/Multi Split | MDV | M4OD30-27HFN10-M1D* |  | Mixed Ducted and Non-Ducted Indoor Units |  |  | 26200 |  |  | 22 | 9.35 | 26800 |  |  | 18900 | 70.52% | 2 | Both | 545.8333 | 2.1833 | HMSV-A-CB | Both
214861766 | Mini/Multi Split | MDV | M3OX430-18HFN10-M1* |  | Mixed Ducted and Non-Ducted Indoor Units |  |  | 18000 |  |  | 21.5 | 10 | 19000 |  |  | 14000 | 73.68% | 2.25 | Both | 375 | 1.5 | HMSV-A-CB | Both
214861763 | Mini/Multi Split | MDV | M6OE31-53HFN10-M1XD* |  | Mixed Ducted and Non-Ducted Indoor Units |  |  | 52000 |  |  | 20.8 | 10.65 | 55000 |  |  | 48000 | 87.27% | 2.05 | Both | 1083.3333 | 4.3333 | HMSV-A-CB | Both
214861772 | Mini/Multi Split | MDV | M5OD30-36HFN10-M1D* |  | Mixed Ducted and Non-Ducted Indoor Units |  |  | 35000 |  |  | 21.55 | 9.6 | 37000 |  |  | 26000 | 70.27% | 2 | Both | 729.1667 | 2.9167 | HMSV-A-CB | Both
214861775 | Mini/Multi Split | MDV | M6OE30-48HFN10-M1D* |  | Mixed Ducted and Non-Ducted Indoor Units |  |  | 45000 |  |  | 20.9 | 10.3 | 47500 |  |  | 37000 | 77.89% | 2.1 | Both | 937.5 | 3.75 | HMSV-A-CB | Both
214861781 | Mini/Multi Split | MDV | M3OD31-18HFN10-M1X* |  | Mixed Ducted and Non-Ducted Indoor Units |  |  | 19000 |  |  | 20.5 | 10 | 20000 |  |  | 18000 | 90% | 2 | Both | 395.8333 | 1.5833 | HMSV-A-CB | Both
214861784 | Mini/Multi Split | MDV | M4OD31-27HFN10-M1X* |  | Mixed Ducted and Non-Ducted Indoor Units |  |  | 27400 |  |  | 20 | 9.75 | 27400 |  |  | 27000 | 98.54% | 1.95 | Both | 570.8333 | 2.2833 | HMSV-A-CB | Both
214861793 | Mini/Multi Split | MDV | M6OE31-48HFN10-M1X* |  | Mixed Ducted and Non-Ducted Indoor Units |  |  | 46000 |  |  | 20.85 | 10.6 | 48500 |  |  | 48000 | 98.97% | 2 | Both | 958.3333 | 3.8333 | HMSV-A-CB | Both
214861790 | Mini/Multi Split | MDV | M5OX631-36HFN10-M1X** |  | Mixed Ducted and Non-Ducted Indoor Units |  |  | 36000 |  |  | 20.5 | 10.9 | 36000 |  |  | 37400 | 103.9% | 1.95 | Both | 750 | 3 | HMSV-A-CB | Both
214861787 | Mini/Multi Split | MDV | M5OX631-36HFN10-M1X* |  | Mixed Ducted and Non-Ducted Indoor Units |  |  | 36000 |  |  | 21.3 | 10.6 | 36000 |  |  | 37000 | 102.8% | 2 | Both | 750 | 3 | HMSV-A-CB | Both
214861796 | Mini/Multi Split | MDV | M6OE31-53HFN10-M1X* |  | Mixed Ducted and Non-Ducted Indoor Units |  |  | 52000 |  |  | 20.8 | 10.65 | 55000 |  |  | 48000 | 87.27% | 2.05 | Both | 1083.3333 | 4.3333 | HMSV-A-CB | Both
214861802 | Mini/Multi Split | MDV | M5OD30-36HFN10-M1* |  | Mixed Ducted and Non-Ducted Indoor Units |  |  | 35000 |  |  | 21.55 | 9.6 | 37000 |  |  | 26000 | 70.27% | 2 | Both | 729.1667 | 2.9167 | HMSV-A-CB | Both
214861799 | Mini/Multi Split | MDV | M4OD30-27HFN10-M1* |  | Mixed Ducted and Non-Ducted Indoor Units |  |  | 26200 |  |  | 22 | 9.35 | 26800 |  |  | 18900 | 70.52% | 2 | Both | 545.8333 | 2.1833 | HMSV-A-CB | Both
214861805 | Mini/Multi Split | MDV | M6OE30-48HFN10-M1* |  | Mixed Ducted and Non-Ducted Indoor Units |  |  | 45000 |  |  | 20.9 | 10.3 | 47500 |  |  | 37000 | 77.89% | 2.1 | Both | 937.5 | 3.75 | HMSV-A-CB | Both
214861817 | Mini/Multi Split | MDV | M5OX631-36HFN10-M1XD-D |  | Mixed Ducted and Non-Ducted Indoor Units |  |  | 36000 |  |  | 21.2 | 10.55 | 36000 |  |  | 37000 | 102.8% | 2 | Both | 750 | 3 | HMSV-A-CB | Both
214861814 | Mini/Multi Split | MDV | M4OD31-27HFN10-M1XD-D |  | Mixed Ducted and Non-Ducted Indoor Units |  |  | 27400 |  |  | 21 | 10 | 27400 |  |  | 27000 | 98.54% | 2 | Both | 570.8333 | 2.2833 | HMSV-A-CB | Both
214861811 | Mini/Multi Split | MDV | M3OD31-18HFN10-M1XD-D |  | Mixed Ducted and Non-Ducted Indoor Units |  |  | 19000 |  |  | 22.5 | 10.2 | 20000 |  |  | 18500 | 92.5% | 2 | Both | 395.8333 | 1.5833 | HMSV-A-CB | Both
214861820 | Mini/Multi Split | MDV | M6OE31-48HFN10-M1XD-D |  | Mixed Ducted and Non-Ducted Indoor Units |  |  | 47000 |  |  | 21.7 | 11 | 48500 |  |  | 47500 | 97.94% | 2 | Both | 979.1667 | 3.9167 | HMSV-A-CB | Both
214861826 | Mini/Multi Split | MDV | M3OD31-18HFN10-M1XD-D* |  | Mixed Ducted and Non-Ducted Indoor Units |  |  | 19000 |  |  | 20.5 | 10 | 20000 |  |  | 18000 | 90% | 2 | Both | 395.8333 | 1.5833 | HMSV-A-CB | Both
214861829 | Mini/Multi Split | MDV | M4OD31-27HFN10-M1XD-D* |  | Mixed Ducted and Non-Ducted Indoor Units |  |  | 27400 |  |  | 20 | 9.75 | 27400 |  |  | 27000 | 98.54% | 1.95 | Both | 570.8333 | 2.2833 | HMSV-A-CB | Both
214861823 | Mini/Multi Split | MDV | M6OE31-53HFN10-M1XD-D |  | Mixed Ducted and Non-Ducted Indoor Units |  |  | 52000 |  |  | 21.1 | 10.6 | 55000 |  |  | 47500 | 86.36% | 2.05 | Both | 1083.3333 | 4.3333 | HMSV-A-CB | Both
214861832 | Mini/Multi Split | MDV | M5OX631-36HFN10-M1XD-D* |  | Mixed Ducted and Non-Ducted Indoor Units |  |  | 36000 |  |  | 20.45 | 10.85 | 36000 |  |  | 37400 | 103.9% | 1.95 | Both | 750 | 3 | HMSV-A-CB | Both
214861835 | Mini/Multi Split | MDV | M6OE31-48HFN10-M1XD-D* |  | Mixed Ducted and Non-Ducted Indoor Units |  |  | 46000 |  |  | 20.8 | 10.6 | 48500 |  |  | 48000 | 98.97% | 2 | Both | 958.3333 | 3.8333 | HMSV-A-CB | Both
214861844 | Mini/Multi Split | MDV | M4OD30-27HFN10-M1D-D |  | Mixed Ducted and Non-Ducted Indoor Units |  |  | 26800 |  |  | 23 | 9.25 | 26800 |  |  | 18900 | 70.52% | 2 | Both | 558.3333 | 2.2333 | HMSV-A-CB | Both
214861841 | Mini/Multi Split | MDV | M3OX430-18HFN10-M1-D |  | Mixed Ducted and Non-Ducted Indoor Units |  |  | 18000 |  |  | 22.55 | 9.9 | 19000 |  |  | 14000 | 73.68% | 2.3 | Both | 375 | 1.5 | HMSV-A-CB | Both
214861838 | Mini/Multi Split | MDV | M6OE31-53HFN10-M1XD-D* |  | Mixed Ducted and Non-Ducted Indoor Units |  |  | 52000 |  |  | 20.7 | 10.65 | 55000 |  |  | 48000 | 87.27% | 2.05 | Both | 1083.3333 | 4.3333 | HMSV-A-CB | Both
214861847 | Mini/Multi Split | MDV | M5OD30-36HFN10-M1D-D |  | Mixed Ducted and Non-Ducted Indoor Units |  |  | 35400 |  |  | 22 | 9.35 | 37000 |  |  | 26000 | 70.27% | 2 | Both | 737.5 | 2.95 | HMSV-A-CB | Both
214861850 | Mini/Multi Split | MDV | M6OE30-48HFN10-M1D-D |  | Mixed Ducted and Non-Ducted Indoor Units |  |  | 46000 |  |  | 22.2 | 10.45 | 47500 |  |  | 37000 | 77.89% | 2.05 | Both | 958.3333 | 3.8333 | HMSV-A-CB | Both
214861856 | Mini/Multi Split | MDV | M3OX430-18HFN10-M1-D* |  | Mixed Ducted and Non-Ducted Indoor Units |  |  | 18000 |  |  | 21.5 | 10 | 19000 |  |  | 14000 | 73.68% | 2.25 | Both | 375 | 1.5 | HMSV-A-CB | Both
214861859 | Mini/Multi Split | MDV | M4OD30-27HFN10-M1D-D* |  | Mixed Ducted and Non-Ducted Indoor Units |  |  | 26200 |  |  | 22 | 9.25 | 26800 |  |  | 18900 | 70.52% | 2 | Both | 545.8333 | 2.1833 | HMSV-A-CB | Both
214861865 | Mini/Multi Split | MDV | M6OE30-48HFN10-M1D-D* |  | Mixed Ducted and Non-Ducted Indoor Units |  |  | 45000 |  |  | 20.85 | 10.3 | 47500 |  |  | 37000 | 77.89% | 2.1 | Both | 937.5 | 3.75 | HMSV-A-CB | Both
214861862 | Mini/Multi Split | MDV | M5OD30-36HFN10-M1D-D* |  | Mixed Ducted and Non-Ducted Indoor Units |  |  | 35000 |  |  | 21.55 | 9.6 | 37000 |  |  | 26000 | 70.27% | 2 | Both | 729.1667 | 2.9167 | HMSV-A-CB | Both
214861871 | Mini/Multi Split | MDV | M3OD31-18HFN10-M1X-D |  | Mixed Ducted and Non-Ducted Indoor Units |  |  | 19000 |  |  | 22.5 | 10.2 | 20000 |  |  | 18500 | 92.5% | 2 | Both | 395.8333 | 1.5833 | HMSV-A-CB | Both
214861877 | Mini/Multi Split | MDV | M5OX631-36HFN10-M1X-D |  | Mixed Ducted and Non-Ducted Indoor Units |  |  | 36000 |  |  | 21.2 | 10.55 | 36000 |  |  | 37000 | 102.8% | 2 | Both | 750 | 3 | HMSV-A-CB | Both
214861874 | Mini/Multi Split | MDV | M4OD31-27HFN10-M1X-D |  | Mixed Ducted and Non-Ducted Indoor Units |  |  | 27400 |  |  | 21 | 10 | 27400 |  |  | 27000 | 98.54% | 2 | Both | 570.8333 | 2.2833 | HMSV-A-CB | Both
214861880 | Mini/Multi Split | MDV | M6OE31-48HFN10-M1X-D |  | Mixed Ducted and Non-Ducted Indoor Units |  |  | 47000 |  |  | 21.7 | 11 | 48500 |  |  | 47500 | 97.94% | 2 | Both | 979.1667 | 3.9167 | HMSV-A-CB | Both
214861883 | Mini/Multi Split | MDV | M6OE31-53HFN10-M1X-D |  | Mixed Ducted and Non-Ducted Indoor Units |  |  | 52000 |  |  | 21.1 | 10.6 | 55000 |  |  | 47500 | 86.36% | 2.05 | Both | 1083.3333 | 4.3333 | HMSV-A-CB | Both
214861892 | Mini/Multi Split | MDV | M5OX631-36HFN10-M1X-D* |  | Mixed Ducted and Non-Ducted Indoor Units |  |  | 36000 |  |  | 20.45 | 10.85 | 36000 |  |  | 37400 | 103.9% | 1.95 | Both | 750 | 3 | HMSV-A-CB | Both
214861889 | Mini/Multi Split | MDV | M4OD31-27HFN10-M1X-D* |  | Mixed Ducted and Non-Ducted Indoor Units |  |  | 27400 |  |  | 20 | 9.75 | 27400 |  |  | 27000 | 98.54% | 1.95 | Both | 570.8333 | 2.2833 | HMSV-A-CB | Both
214861886 | Mini/Multi Split | MDV | M3OD31-18HFN10-M1X-D* |  | Mixed Ducted and Non-Ducted Indoor Units |  |  | 19000 |  |  | 20.5 | 10 | 20000 |  |  | 18000 | 90% | 2 | Both | 395.8333 | 1.5833 | HMSV-A-CB | Both
214861895 | Mini/Multi Split | MDV | M6OE31-48HFN10-M1X-D* |  | Mixed Ducted and Non-Ducted Indoor Units |  |  | 46000 |  |  | 20.8 | 10.6 | 48500 |  |  | 48000 | 98.97% | 2 | Both | 958.3333 | 3.8333 | HMSV-A-CB | Both
214861901 | Mini/Multi Split | MDV | M4OD30-27HFN10-M1-D |  | Mixed Ducted and Non-Ducted Indoor Units |  |  | 26800 |  |  | 23 | 9.25 | 26800 |  |  | 18900 | 70.52% | 2 | Both | 558.3333 | 2.2333 | HMSV-A-CB | Both
214861898 | Mini/Multi Split | MDV | M6OE31-53HFN10-M1X-D* |  | Mixed Ducted and Non-Ducted Indoor Units |  |  | 52000 |  |  | 20.7 | 10.65 | 55000 |  |  | 48000 | 87.27% | 2.05 | Both | 1083.3333 | 4.3333 | HMSV-A-CB | Both
214861904 | Mini/Multi Split | MDV | M5OD30-36HFN10-M1-D |  | Mixed Ducted and Non-Ducted Indoor Units |  |  | 35400 |  |  | 22 | 9.35 | 37000 |  |  | 26000 | 70.27% | 2 | Both | 737.5 | 2.95 | HMSV-A-CB | Both
214861907 | Mini/Multi Split | MDV | M6OE30-48HFN10-M1-D |  | Mixed Ducted and Non-Ducted Indoor Units |  |  | 46000 |  |  | 22.2 | 10.45 | 47500 |  |  | 37000 | 77.89% | 2.05 | Both | 958.3333 | 3.8333 | HMSV-A-CB | Both
214861916 | Mini/Multi Split | MDV | M5OD30-36HFN10-M1-D* |  | Mixed Ducted and Non-Ducted Indoor Units |  |  | 35000 |  |  | 21.55 | 9.6 | 37000 |  |  | 26000 | 70.27% | 2 | Both | 729.1667 | 2.9167 | HMSV-A-CB | Both
214861913 | Mini/Multi Split | MDV | M4OD30-27HFN10-M1-D* |  | Mixed Ducted and Non-Ducted Indoor Units |  |  | 26200 |  |  | 22 | 9.25 | 26800 |  |  | 18900 | 70.52% | 2 | Both | 545.8333 | 2.1833 | HMSV-A-CB | Both
214848487 | Mini/Multi Split | LG | KUMXA301A |  | Mixed Ducted and Non-Ducted Indoor Units |  |  | 26400 |  |  | 19.25 | 9.65 | 30000 |  |  | 23000 | 76.67% | 1.85 | Both | 550 | 2.2 | HMSV-A-CB | Yes
214861919 | Mini/Multi Split | MDV | M6OE30-48HFN10-M1-D* |  | Mixed Ducted and Non-Ducted Indoor Units |  |  | 45000 |  |  | 20.85 | 10.3 | 47500 |  |  | 37000 | 77.89% | 2.1 | Both | 937.5 | 3.75 | HMSV-A-CB | Both
214594899 | Mini/Multi Split | COMFORTSTAR | CVH-60-5SH |  | Mixed Ducted and Non-Ducted Indoor Units |  |  | 55000 |  |  | 20.4 | 9.4 | 55000 |  |  | 46000 | 83.64% | 1.9 | Both | 1145.8333 | 4.5833 | HMSV-A-CB | Yes
213867405 | Mini/Multi Split | TRUST AIR CONDITIONERS | M5H60H/O4S4P |  | Mixed Ducted and Non-Ducted Indoor Units |  |  | 55000 |  |  | 20.4 | 9.4 | 55000 |  |  | 46000 | 83.64% | 1.9 | Both | 1145.8333 | 4.5833 | HMSV-A-CB | N/A
214314847 | Mini/Multi Split | Cooper & Hunter | CHV6-28URBM |  | Mixed Ducted and Non-Ducted Indoor Units |  |  | 27200 |  |  | 17.3 | 8.2 | 32400 |  |  | 25000 | 77.16% | 2.15 | Both | 566.6667 | 2.2667 | HMSV-A-CB | N/A
207643085 | Mini/Multi Split | KEEPRITE | DLCMHBH48EAK |  | Mixed Ducted and Non-Ducted Indoor Units |  |  | 47500 |  |  | 21.05 | 9.4 | 49000 |  |  | 43500 | 88.78% | 2 | Both | 989.5833 | 3.9583 | HMSV-A-CB | Yes
207643001 | Mini/Multi Split | ARCOAIRE | DLCMHBH48EAK |  | Mixed Ducted and Non-Ducted Indoor Units |  |  | 47500 |  |  | 21.05 | 9.4 | 49000 |  |  | 43500 | 88.78% | 2 | Both | 989.5833 | 3.9583 | HMSV-A-CB | Yes
207643169 | Mini/Multi Split | SMART COMFORT | DLCMHBH48EAK |  | Mixed Ducted and Non-Ducted Indoor Units |  |  | 47500 |  |  | 21.05 | 9.4 | 49000 |  |  | 43500 | 88.78% | 2 | Both | 989.5833 | 3.9583 | HMSV-A-CB | Yes
214377758 | Mini/Multi Split | COMFORT-AIRE | A-VMH36QV-1A |  | Mixed Ducted and Non-Ducted Indoor Units |  |  | 36000 |  |  | 20.9 | 10.45 | 36000 |  |  | 36400 | 101.1% | 1.95 | Both | 750 | 3 | HMSV-A-CB | Yes
213350255 | Mini/Multi Split | TOSHIBA CARRIER | MCY-MAP0367HS-UL* |  | Mixed Ducted and Non-Ducted Indoor Units |  |  | 36000 |  |  | 21.45 | 10.45 | 40000 |  |  | 28200 | 70.5% | 2.7 | Both | 750 | 3 | HMSV-A-CB | Yes
213350256 | Mini/Multi Split | TOSHIBA CARRIER | MCY-MAP0607HS-UL* |  | Mixed Ducted and Non-Ducted Indoor Units |  |  | 60000 |  |  | 20.75 | 10.2 | 66000 |  |  | 46500 | 70.45% | 2.3 | Both | 1250 | 5 | HMSV-A-CB | N/A
213350257 | Mini/Multi Split | TOSHIBA CARRIER | MCY-MAP0487HS-UL* |  | Mixed Ducted and Non-Ducted Indoor Units |  |  | 48000 |  |  | 20.25 | 10.15 | 54000 |  |  | 38500 | 71.3% | 2.55 | Both | 1000 | 4 | HMSV-A-CB | No
8063924 | Mini/Multi Split | FUJITSU | AOU18RLXFZH |  | Mixed Ducted and Non-Ducted Indoor Units |  |  | 18000 |  |  | 20.25 | 9.3 | 22000 |  |  | 22000 | 100% | 1.84 | Both | 375 | 1.5 | HMSV-A-CB | Both
8063925 | Mini/Multi Split | FUJITSU | AOU24RLXFZH |  | Mixed Ducted and Non-Ducted Indoor Units |  |  | 22000 |  |  | 18.9 | 9.6 | 25000 |  |  | 25600 | 102.4% | 2.06 | Both | 458.3333 | 1.8333 | HMSV-A-CB | Both
8912450 | Mini/Multi Split | FUJITSU | AOU36RLXFZH |  | Mixed Ducted and Non-Ducted Indoor Units |  |  | 35200 |  |  | 19.25 | 9.1 | 36400 |  |  | 36400 | 100% | 2.02 | Both | 733.3333 | 2.9333 | HMSV-A-CB | Both
8717933 | Mini/Multi Split | LG | ARUN038GSS4 |  | Mixed Ducted and Non-Ducted Indoor Units |  |  | 38000 |  |  | 20.1 | 10.6 | 51000 |  |  | 39000 | 76.47% | 2.16 | Both | 791.6667 | 3.1667 | HMSV-A-CB | Both
8717934 | Mini/Multi Split | LG | ARUN048GSS4 |  | Mixed Ducted and Non-Ducted Indoor Units |  |  | 48000 |  |  | 20 | 10.2 | 54500 |  |  | 39000 | 71.56% | 2.16 | Both | 1000 | 4 | HMSV-A-CB | Both
212925538 | Mini/Multi Split | Mitsubishi Electric | MXZ-3C24NAHZ4-** |  | Mixed Ducted and Non-Ducted Indoor Units |  |  | 22800 |  |  | 16.7 | 8.95 | 24800 |  |  | 17400 | 70.16% | 1.78 | Both | 475 | 1.9 | HMSV-A-CB | No
212925539 | Mini/Multi Split | Trane / Mitsubishi Electric | NTXMPH30A132C** |  | Mixed Ducted and Non-Ducted Indoor Units |  |  | 27800 |  |  | 17 | 9.25 | 28000 |  |  | 20200 | 72.14% | 1.91 | Both | 579.1667 | 2.3167 | HMSV-A-CB | N/A
212925536 | Mini/Multi Split | Trane / Mitsubishi Electric | NTXMPH24A132C** |  | Mixed Ducted and Non-Ducted Indoor Units |  |  | 22800 |  |  | 16.7 | 8.95 | 24800 |  |  | 17400 | 70.16% | 1.78 | Both | 475 | 1.9 | HMSV-A-CB | No
212925517 | Mini/Multi Split | American Standard / Mitsubishi Electric | NTXMPH20A122C** |  | Mixed Ducted and Non-Ducted Indoor Units |  |  | 19000 |  |  | 15.65 | 8.95 | 22000 |  |  | 16100 | 73.18% | 1.97 | Both | 395.8333 | 1.5833 | HMSV-A-CB | No
212925518 | Mini/Multi Split | American Standard / Mitsubishi Electric | NTXMPH24A132C** |  | Mixed Ducted and Non-Ducted Indoor Units |  |  | 22800 |  |  | 16.7 | 8.95 | 24800 |  |  | 17400 | 70.16% | 1.78 | Both | 475 | 1.9 | HMSV-A-CB | No
212925519 | Mini/Multi Split | American Standard / Mitsubishi Electric | NTXMPH30A132C** |  | Mixed Ducted and Non-Ducted Indoor Units |  |  | 27800 |  |  | 17 | 9.25 | 28000 |  |  | 20200 | 72.14% | 1.91 | Both | 579.1667 | 2.3167 | HMSV-A-CB | N/A
212925520 | Mini/Multi Split | Trane / Mitsubishi Electric | NTXMPH20A122C** |  | Mixed Ducted and Non-Ducted Indoor Units |  |  | 19000 |  |  | 15.65 | 8.95 | 22000 |  |  | 16100 | 73.18% | 1.97 | Both | 395.8333 | 1.5833 | HMSV-A-CB | No
212925881 | Mini/Multi Split | Mitsubishi Electric | MXZ-2C20NAHZ4-** |  | Mixed Ducted and Non-Ducted Indoor Units |  |  | 19000 |  |  | 15.65 | 8.95 | 22000 |  |  | 16100 | 73.18% | 1.97 | Both | 395.8333 | 1.5833 | HMSV-A-CB | No
212925882 | Mini/Multi Split | Mitsubishi Electric | MXZ-3C30NAHZ4-** |  | Mixed Ducted and Non-Ducted Indoor Units |  |  | 27800 |  |  | 17 | 9.25 | 28000 |  |  | 20200 | 72.14% | 1.91 | Both | 579.1667 | 2.3167 | HMSV-A-CB | N/A
10516995 | Mini/Multi Split | LG | ARUN060GSS4 |  | Mixed Ducted and Non-Ducted Indoor Units |  |  | 60000 |  |  | 19.6 | 9.55 | 66500 |  |  | 50000 | 75.19% | 1.83 | Both | 1250 | 5 | HMSV-A-CB | Yes
10516996 | Mini/Multi Split | LG | LMU180HHV |  | Mixed Ducted and Non-Ducted Indoor Units |  |  | 17200 |  |  | 19.25 | 8.9 | 22000 |  |  | 19800 | 90% | 1.83 | Both | 358.3333 | 1.4333 | HMSV-A-CB | Both
10516997 | Mini/Multi Split | LG | LMU240HHV |  | Mixed Ducted and Non-Ducted Indoor Units |  |  | 22000 |  |  | 19 | 9.5 | 25000 |  |  | 21800 | 87.2% | 1.83 | Both | 458.3333 | 1.8333 | HMSV-A-CB | Both
10525928 | Mini/Multi Split | LG | LMU300HHV |  | Mixed Ducted and Non-Ducted Indoor Units |  |  | 26400 |  |  | 18.75 | 9.5 | 27800 |  |  | 23600 | 84.89% | 1.85 | Both | 550 | 2.2 | HMSV-A-CB | Both
203978167 | Mini/Multi Split | HISENSE | AMW3-24U3SAA |  | Mixed Ducted and Non-Ducted Indoor Units |  |  | 24000 |  |  | 21.5 | 8.83 | 24200 |  |  | 24000 | 99.17% | 1.84 | Both | 500 | 2 | HMSV-A-CB-O | Yes
203978168 | Mini/Multi Split | HISENSE | AMW4-36U3STA |  | Mixed Ducted and Non-Ducted Indoor Units |  |  | 32000 |  |  | 20.25 | 8.95 | 37000 |  |  | 36000 | 97.3% | 1.84 | Both | 666.6667 | 2.6667 | HMSV-A-CB-O | Yes
203995167 | Mini/Multi Split | YORK | YVAHP036B21S* |  | Mixed Ducted and Non-Ducted Indoor Units |  |  | 36000 |  |  | 20.35 | 10.4 | 40000 |  |  | 30200 | 75.5% | 1.79 | Both | 750 | 3 | HMSV-A-CB | No
203995169 | Mini/Multi Split | HITACHI | HVAHP036B21S* |  | Mixed Ducted and Non-Ducted Indoor Units |  |  | 36000 |  |  | 20.35 | 10.4 | 40000 |  |  | 30200 | 75.5% | 1.79 | Both | 750 | 3 | HMSV-A-CB | No
203995173 | Mini/Multi Split | Coleman | CVAHP036B21S* |  | Mixed Ducted and Non-Ducted Indoor Units |  |  | 36000 |  |  | 20.35 | 10.4 | 40000 |  |  | 30200 | 75.5% | 1.79 | Both | 750 | 3 | HMSV-A-CB | No
203999079 | Mini/Multi Split | FRIEDRICH | FPHMR24A3A |  | Mixed Ducted and Non-Ducted Indoor Units |  |  | 24000 |  |  | 21.5 | 8.83 | 24200 |  |  | 24000 | 99.17% | 1.84 | Both | 500 | 2 | HMSV-A-CB-O | Yes
203999080 | Mini/Multi Split | FRIEDRICH | FPHMR36A3A |  | Mixed Ducted and Non-Ducted Indoor Units |  |  | 32000 |  |  | 20.25 | 8.95 | 37000 |  |  | 36000 | 97.3% | 1.84 | Both | 666.6667 | 2.6667 | HMSV-A-CB-O | Yes
204032226 | Mini/Multi Split | HAXXAIR | HVHM-24T2D |  | Mixed Ducted and Non-Ducted Indoor Units |  |  | 24000 |  |  | 21.5 | 8.83 | 24200 |  |  | 24000 | 99.17% | 1.84 | Both | 500 | 2 | HMSV-A-CB-O | Yes
204032227 | Mini/Multi Split | HAXXAIR | HVHM-36T2D |  | Mixed Ducted and Non-Ducted Indoor Units |  |  | 32000 |  |  | 20.25 | 8.95 | 37000 |  |  | 36000 | 97.3% | 1.84 | Both | 666.6667 | 2.6667 | HMSV-A-CB-O | Yes
213886043 | Mini/Multi Split | SLIMAIR | SHC3Z27VE2AG |  | Mixed Ducted and Non-Ducted Indoor Units |  |  | 28000 |  |  | 21.3 | 9.65 | 28000 |  |  | 25000 | 89.29% | 1.8 | Both | 583.3333 | 2.3333 | HMSV-A-CB | N/A
213886040 | Mini/Multi Split | SLIMAIR | SHC2Z18VE2AG |  | Mixed Ducted and Non-Ducted Indoor Units |  |  | 19000 |  |  | 19.75 | 9.15 | 20000 |  |  | 18500 | 92.5% | 1.83 | Both | 395.8333 | 1.5833 | HMSV-A-CB | N/A
213886046 | Mini/Multi Split | SLIMAIR | SHC4Z36VE2AG |  | Mixed Ducted and Non-Ducted Indoor Units |  |  | 36000 |  |  | 19.5 | 9.85 | 37000 |  |  | 34400 | 92.97% | 1.8 | Both | 750 | 3 | HMSV-A-CB | N/A
213886052 | Mini/Multi Split | SLIMAIR | SHC5Z55VE2AG |  | Mixed Ducted and Non-Ducted Indoor Units |  |  | 55000 |  |  | 19.4 | 9.4 | 55000 |  |  | 45500 | 82.73% | 1.85 | Both | 1145.8333 | 4.5833 | HMSV-A-CB | N/A
213248995 | Mini/Multi Split | Mitsubishi Electric | MXZ-SM48NAM2*** |  | Mixed Ducted and Non-Ducted Indoor Units |  |  | 48000 |  |  | 18.85 | 9.35 | 50000 |  |  | 35400 | 70.8% | 2.02 | Both | 1000 | 4 | HMSV-A-CB | Yes
213248996 | Mini/Multi Split | Mitsubishi Electric | MXZ-SM48NAMHZ*** |  | Mixed Ducted and Non-Ducted Indoor Units |  |  | 48000 |  |  | 18.85 | 10.15 | 54000 |  |  | 43500 | 80.56% | 2.02 | Both | 1000 | 4 | HMSV-A-CB | N/A
213248997 | Mini/Multi Split | Mitsubishi Electric | MXZ-SM48NAMHZ2*** |  | Mixed Ducted and Non-Ducted Indoor Units |  |  | 48000 |  |  | 18.85 | 10.15 | 54000 |  |  | 47000 | 87.04% | 1.9 | Both | 1000 | 4 | HMSV-A-CB | Yes
204462796 | Mini/Multi Split | AIR-CON | AMSCI4H4S24 |  | Mixed Ducted and Non-Ducted Indoor Units |  |  | 24000 |  |  | 21.5 | 8.83 | 24200 |  |  | 24000 | 99.17% | 1.84 | Both | 500 | 2 | HMSV-A-CB-O | Yes
204462797 | Mini/Multi Split | AIR-CON | AMSCI4H4S36 |  | Mixed Ducted and Non-Ducted Indoor Units |  |  | 32000 |  |  | 20.25 | 8.95 | 37000 |  |  | 36000 | 97.3% | 1.84 | Both | 666.6667 | 2.6667 | HMSV-A-CB-O | Yes
213886049 | Mini/Multi Split | SLIMAIR | SHC5Z48VE2AG |  | Mixed Ducted and Non-Ducted Indoor Units |  |  | 47500 |  |  | 21.05 | 9.4 | 49000 |  |  | 43500 | 88.78% | 2 | Both | 989.5833 | 3.9583 | HMSV-A-CB | N/A
213927639 | Mini/Multi Split | GREE | GMV-V48WL/C-T(U) |  | Mixed Ducted and Non-Ducted Indoor Units |  |  | 48000 |  |  | 19.55 | 8.88 | 48000 |  |  | 33600 | 70% | 2.1 | Both | 1000 | 4 | HMSV-A-CB | N/A
213927640 | Mini/Multi Split | GREE | GMV-V60WL/C-T(U) |  | Mixed Ducted and Non-Ducted Indoor Units |  |  | 60000 |  |  | 19 | 8.75 | 60000 |  |  | 42000 | 70% | 2 | Both | 1250 | 5 | HMSV-A-CB | N/A
213927641 | Mini/Multi Split | GREE | GMV-V36WL/C-T(U) |  | Mixed Ducted and Non-Ducted Indoor Units |  |  | 36000 |  |  | 20.75 | 8.85 | 36000 |  |  | 25200 | 70% | 2.3 | Both | 750 | 3 | HMSV-A-CB | N/A
213927618 | Mini/Multi Split | QUEBEC VAIR | NE-T53-MULTI36E |  | Mixed Ducted and Non-Ducted Indoor Units |  |  | 36000 |  |  | 20.6 | 10.15 | 37000 |  |  | 34400 | 92.97% | 1.8 | Both | 750 | 3 | HMSV-A-CB | N/A
204631575 | Mini/Multi Split | LENNOX | VPB036H4M-3P |  | Mixed Ducted and Non-Ducted Indoor Units |  |  | 36000 |  |  | 18.1 | 9.35 | 37000 |  |  | 26000 | 70.27% | 2 | Both | 750 | 3 | HMSV-A-CB | N/A
204631565 | Mini/Multi Split | MIDEA | MV1-36DMN1-(C) |  | Mixed Ducted and Non-Ducted Indoor Units |  |  | 36000 |  |  | 18.1 | 9.35 | 37000 |  |  | 26000 | 70.27% | 2 | Both | 750 | 3 | HMSV-A-CB | N/A
204816954 | Mini/Multi Split | HISENSE | AMW2-18U3SFA |  | Mixed Ducted and Non-Ducted Indoor Units |  |  | 18000 |  |  | 20 | 9.45 | 20000 |  |  | 18000 | 90% | 1.84 | Both | 375 | 1.5 | HMSV-A-CB-O | Both
214056554 | Mini/Multi Split | AIR TECH | ATVO36NGUG2 |  | Mixed Ducted and Non-Ducted Indoor Units |  |  | 36000 |  |  | 20.75 | 8.85 | 36000 |  |  | 25200 | 70% | 2.3 | Both | 750 | 3 | HMSV-A-CB | N/A
205013598 | Mini/Multi Split | Hisense | AVW-36H3FH |  | Mixed Ducted and Non-Ducted Indoor Units |  |  | 36000 |  |  | 18 | 10.2 | 42000 |  |  | 31000 | 73.81% | 2.15 | Both | 750 | 3 | HMSV-A-CB | N/A
205013599 | Mini/Multi Split | Hisense | AVW-48H3FH |  | Mixed Ducted and Non-Ducted Indoor Units |  |  | 48000 |  |  | 17.5 | 9.28 | 54000 |  |  | 38000 | 70.37% | 2.1 | Both | 1000 | 4 | HMSV-A-CB | N/A
214056551 | Mini/Multi Split | AIR TECH | ATVO48NGUG2 |  | Mixed Ducted and Non-Ducted Indoor Units |  |  | 48000 |  |  | 19.55 | 8.88 | 48000 |  |  | 33600 | 70% | 2.1 | Both | 1000 | 4 | HMSV-A-CB | N/A
214056548 | Mini/Multi Split | AIR TECH | ATVO60NGUG2 |  | Mixed Ducted and Non-Ducted Indoor Units |  |  | 60000 |  |  | 19 | 8.75 | 60000 |  |  | 42000 | 70% | 2 | Both | 1250 | 5 | HMSV-A-CB | N/A
212524536 | Mini/Multi Split | MIDEA | MDV-V36WMN1TE* |  | Mixed Ducted and Non-Ducted Indoor Units |  |  | 36000 |  |  | 18.45 | 9.35 | 40000 |  |  | 28000 | 70% | 1.8 | Both | 750 | 3 | HMSV-A-CB | No
205123813 | Mini/Multi Split | HISENSE | AMW5-42U3STA |  | Mixed Ducted and Non-Ducted Indoor Units |  |  | 41500 |  |  | 19 | 8.88 | 43000 |  |  | 36000 | 83.72% | 1.84 | Both | 864.5833 | 3.4583 | HMSV-A-CB-O | N/A
205141513 | Mini/Multi Split | FRIEDRICH | FPHMR42A3A |  | Mixed Ducted and Non-Ducted Indoor Units |  |  | 41500 |  |  | 19 | 8.88 | 43000 |  |  | 36000 | 83.72% | 1.84 | Both | 864.5833 | 3.4583 | HMSV-A-CB-O | N/A
205150427 | Mini/Multi Split | AIR-CON | AMSCI4H4S42 |  | Mixed Ducted and Non-Ducted Indoor Units |  |  | 41500 |  |  | 19 | 8.88 | 43000 |  |  | 36000 | 83.72% | 1.84 | Both | 864.5833 | 3.4583 | HMSV-A-CB-O | N/A
205150430 | Mini/Multi Split | FRIEDRICH | FPHMR18A3A |  | Mixed Ducted and Non-Ducted Indoor Units |  |  | 18000 |  |  | 20 | 9.45 | 20000 |  |  | 18000 | 90% | 1.84 | Both | 375 | 1.5 | HMSV-A-CB-O | Both
205150433 | Mini/Multi Split | AIR-CON | AMSCI4H4S18 |  | Mixed Ducted and Non-Ducted Indoor Units |  |  | 18000 |  |  | 20 | 9.45 | 20000 |  |  | 18000 | 90% | 1.84 | Both | 375 | 1.5 | HMSV-A-CB-O | Both
206346137 | Mini/Multi Split | AZUR | AZ-24M322SCO |  | Mixed Ducted and Non-Ducted Indoor Units |  |  | 24000 |  |  | 21.5 | 8.83 | 24200 |  |  | 24000 | 99.17% | 1.84 | Both | 500 | 2 | HMSV-A-CB-O | Yes
206346135 | Mini/Multi Split | ZEPHYR | ZE-42M522SCO |  | Mixed Ducted and Non-Ducted Indoor Units |  |  | 41500 |  |  | 19 | 8.88 | 43000 |  |  | 36000 | 83.72% | 1.84 | Both | 864.5833 | 3.4583 | HMSV-A-CB-O | N/A
206346131 | Mini/Multi Split | ZEPHYR | ZE-24M322SCO |  | Mixed Ducted and Non-Ducted Indoor Units |  |  | 24000 |  |  | 21.5 | 8.83 | 24200 |  |  | 24000 | 99.17% | 1.84 | Both | 500 | 2 | HMSV-A-CB-O | Yes
206346129 | Mini/Multi Split | ZEPHYR | ZE-18M222SCO |  | Mixed Ducted and Non-Ducted Indoor Units |  |  | 18000 |  |  | 20 | 9.45 | 20000 |  |  | 18000 | 90% | 1.84 | Both | 375 | 1.5 | HMSV-A-CB-O | Both
206347271 | Mini/Multi Split | ZEPHYR | ZE-36M422SCO |  | Mixed Ducted and Non-Ducted Indoor Units |  |  | 32000 |  |  | 20.25 | 8.95 | 37000 |  |  | 36000 | 97.3% | 1.84 | Both | 666.6667 | 2.6667 | HMSV-A-CB-O | Yes
206347269 | Mini/Multi Split | AZUR | AZ-36M422SCO |  | Mixed Ducted and Non-Ducted Indoor Units |  |  | 32000 |  |  | 20.25 | 8.95 | 37000 |  |  | 36000 | 97.3% | 1.84 | Both | 666.6667 | 2.6667 | HMSV-A-CB-O | Yes
206346141 | Mini/Multi Split | AZUR | AZ-42M522SCO |  | Mixed Ducted and Non-Ducted Indoor Units |  |  | 41500 |  |  | 19 | 8.88 | 43000 |  |  | 36000 | 83.72% | 1.84 | Both | 864.5833 | 3.4583 | HMSV-A-CB-O | N/A
206717016 | Mini/Multi Split | LG | LMU601HV |  | Mixed Ducted and Non-Ducted Indoor Units |  |  | 60000 |  |  | 19.5 | 9.75 | 64000 |  |  | 45500 | 71.09% | 1.99 | Both | 1250 | 5 | HMSV-A-CB | N/A
206716988 | Mini/Multi Split | MDV | M2OI-18HFN1-M |  | Mixed Ducted and Non-Ducted Indoor Units |  |  | 19000 |  |  | 20.5 | 9.55 | 20000 |  |  | 19300 | 96.5% | 1.88 | Both | 395.8333 | 1.5833 | HMSV-A-CB | Yes
206716990 | Mini/Multi Split | MDV | M3OI-28HFN1-M |  | Mixed Ducted and Non-Ducted Indoor Units |  |  | 28000 |  |  | 21.5 | 10.05 | 28000 |  |  | 25000 | 89.29% | 1.8 | Both | 583.3333 | 2.3333 | HMSV-A-CB | Yes
206716993 | Mini/Multi Split | MDV | M5OG-48HFN1-M-[X]-20 |  | Mixed Ducted and Non-Ducted Indoor Units |  |  | 47500 |  |  | 21.35 | 9.4 | 49000 |  |  | 43500 | 88.78% | 2 | Both | 989.5833 | 3.9583 | HMSV-A-CB | Yes
206717012 | Mini/Multi Split | LG | LMU361HHV |  | Mixed Ducted and Non-Ducted Indoor Units |  |  | 36000 |  |  | 20.5 | 10.5 | 45000 |  |  | 41000 | 91.11% | 1.97 | Both | 750 | 3 | HMSV-A-CB | Both
206717013 | Mini/Multi Split | LG | LMU421HHV |  | Mixed Ducted and Non-Ducted Indoor Units |  |  | 42000 |  |  | 20.25 | 10.5 | 48000 |  |  | 43500 | 90.62% | 1.96 | Both | 875 | 3.5 | HMSV-A-CB | Both
206717014 | Mini/Multi Split | LG | LMU480HHV |  | Mixed Ducted and Non-Ducted Indoor Units |  |  | 48000 |  |  | 19.5 | 10.25 | 52500 |  |  | 47500 | 90.48% | 2.06 | Both | 1000 | 4 | HMSV-A-CB | Both
206764070 | Mini/Multi Split | FRANKLIN | MST183E23MHAA |  | Mixed Ducted and Non-Ducted Indoor Units |  |  | 19000 |  |  | 20.5 | 9.55 | 20000 |  |  | 19300 | 96.5% | 1.88 | Both | 395.8333 | 1.5833 | HMSV-A-CB | N/A
206918723 | Mini/Multi Split | SAMSUNG | AM036NXMDCR |  | Mixed Ducted and Non-Ducted Indoor Units |  |  | 38000 |  |  | 19.25 | 9.1 | 42000 |  |  | 31000 | 73.81% | 2 | Both | 791.6667 | 3.1667 | HMSV-A-CB | Yes
206918724 | Mini/Multi Split | SAMSUNG | AM036TXMDCH |  | Mixed Ducted and Non-Ducted Indoor Units |  |  | 38000 |  |  | 19.25 | 9.1 | 42000 |  |  | 31000 | 73.81% | 2 | Both | 791.6667 | 3.1667 | HMSR-A-CB | Yes
206918729 | Mini/Multi Split | SAMSUNG | AM060MXMDCH |  | Mixed Ducted and Non-Ducted Indoor Units |  |  | 60000 |  |  | 17.75 | 9.65 | 66000 |  |  | 47000 | 71.21% | 1.95 | Both | 1250 | 5 | HMSV-A-CB | Yes
206918730 | Mini/Multi Split | SAMSUNG | AM060NXMDCR |  | Mixed Ducted and Non-Ducted Indoor Units |  |  | 60000 |  |  | 17.75 | 9.65 | 66000 |  |  | 47000 | 71.21% | 1.95 | Both | 1250 | 5 | HMSV-A-CB | Yes
207350087 | Mini/Multi Split | SAMSUNG | AJ020BXJ2CH |  | Mixed Ducted and Non-Ducted Indoor Units |  |  | 18000 |  |  | 18.75 | 8.4 | 22000 |  |  | 15500 | 70.45% | 1.75 | Both | 375 | 1.5 | HMSV-A-CB | N/A
207350090 | Mini/Multi Split | SAMSUNG | AJ036BXJ4CH |  | Mixed Ducted and Non-Ducted Indoor Units |  |  | 33000 |  |  | 19.25 | 8.65 | 36000 |  |  | 26400 | 73.33% | 1.77 | Both | 687.5 | 2.75 | HMSV-A-CB | N/A
207350092 | Mini/Multi Split | SAMSUNG | AJ020BXS3CH |  | Mixed Ducted and Non-Ducted Indoor Units |  |  | 21000 |  |  | 18.25 | 8.65 | 22000 |  |  | 22000 | 100% | 1.85 | Both | 437.5 | 1.75 | HMSV-A-CB | N/A
207350094 | Mini/Multi Split | SAMSUNG | AJ024BXS4CH |  | Mixed Ducted and Non-Ducted Indoor Units |  |  | 25000 |  |  | 18.75 | 8.65 | 25000 |  |  | 25000 | 100% | 1.78 | Both | 520.8333 | 2.0833 | HMSV-A-CB | N/A
207350096 | Mini/Multi Split | SAMSUNG | AJ030BXS4CH |  | Mixed Ducted and Non-Ducted Indoor Units |  |  | 28400 |  |  | 18.75 | 8.65 | 28600 |  |  | 28600 | 100% | 1.77 | Both | 591.6667 | 2.3667 | HMSV-A-CB | N/A
207350834 | Mini/Multi Split | SAMSUNG | AJ036BXS4CH |  | Mixed Ducted and Non-Ducted Indoor Units |  |  | 34000 |  |  | 20 | 8.8 | 35600 |  |  | 35600 | 100% | 1.89 | Both | 708.3333 | 2.8333 | HMSV-A-CB | N/A
207590848 | Mini/Multi Split | Convectair | 8222-C18-O |  | Mixed Ducted and Non-Ducted Indoor Units |  |  | 19000 |  |  | 20.5 | 9.55 | 20000 |  |  | 19300 | 96.5% | 1.88 | Both | 395.8333 | 1.5833 | HMSV-A-CB | N/A
207590851 | Mini/Multi Split | Convectair | 8322-C27-O |  | Mixed Ducted and Non-Ducted Indoor Units |  |  | 28000 |  |  | 21.5 | 10.05 | 28000 |  |  | 25000 | 89.29% | 1.8 | Both | 583.3333 | 2.3333 | HMSV-A-CB | N/A
207590854 | Mini/Multi Split | Convectair | 8522-C48-O |  | Mixed Ducted and Non-Ducted Indoor Units |  |  | 47500 |  |  | 21.35 | 9.4 | 49000 |  |  | 43500 | 88.78% | 2 | Both | 989.5833 | 3.9583 | HMSV-A-CB | N/A
207641231 | Mini/Multi Split | MDV | M4OI-36HFN1-M |  | Mixed Ducted and Non-Ducted Indoor Units |  |  | 36000 |  |  | 20.6 | 10.15 | 37000 |  |  | 34400 | 92.97% | 1.8 | Both | 750 | 3 | HMSV-A-CB | Yes
207618258 | Mini/Multi Split | MDV | M3OJ-24HFN1-M |  | Mixed Ducted and Non-Ducted Indoor Units |  |  | 24000 |  |  | 22.95 | 9.85 | 24400 |  |  | 18200 | 74.59% | 1.9 | Both | 500 | 2 | HMSV-A-CB | Yes
207618261 | Mini/Multi Split | MDV | M3OI-24HFN1-M |  | Mixed Ducted and Non-Ducted Indoor Units |  |  | 24000 |  |  | 21.55 | 10.35 | 24000 |  |  | 24000 | 100% | 1.8 | Both | 500 | 2 | HMSV-A-CB | Yes
207641242 | Mini/Multi Split | MDV | M3OJ-24HFN1-M* |  | Mixed Ducted and Non-Ducted Indoor Units |  |  | 24000 |  |  | 21.8 | 9.65 | 24000 |  |  | 17500 | 72.92% | 1.87 | Both | 500 | 2 | HMSV-A-CB | Yes
207641251 | Mini/Multi Split | MDV | M5OG-48HFN1-M-[X]-20* |  | Mixed Ducted and Non-Ducted Indoor Units |  |  | 47500 |  |  | 21.05 | 9.4 | 49000 |  |  | 43500 | 88.78% | 2 | Both | 989.5833 | 3.9583 | HMSV-A-CB | Yes
207641249 | Mini/Multi Split | MDV | M4OI-36HFN1-M* |  | Mixed Ducted and Non-Ducted Indoor Units |  |  | 36000 |  |  | 19.5 | 9.85 | 37000 |  |  | 34400 | 92.97% | 1.8 | Both | 750 | 3 | HMSV-A-CB | Yes
207641259 | Mini/Multi Split | MDV | M3OI-28HFN1-M* |  | Mixed Ducted and Non-Ducted Indoor Units |  |  | 28000 |  |  | 21.3 | 9.65 | 28000 |  |  | 25000 | 89.29% | 1.8 | Both | 583.3333 | 2.3333 | HMSV-A-CB | Yes
207641293 | Mini/Multi Split | BLUERIDGE | BMM18HHC |  | Mixed Ducted and Non-Ducted Indoor Units |  |  | 19000 |  |  | 19.75 | 9.15 | 20000 |  |  | 18500 | 92.5% | 1.83 | Both | 395.8333 | 1.5833 | HMSV-A-CB | Yes
207641296 | Mini/Multi Split | BLUERIDGE | BMM27HHC |  | Mixed Ducted and Non-Ducted Indoor Units |  |  | 28000 |  |  | 21.3 | 9.65 | 28000 |  |  | 25000 | 89.29% | 1.8 | Both | 583.3333 | 2.3333 | HMSV-A-CB | Yes
207641299 | Mini/Multi Split | BLUERIDGE | BMM36HHC |  | Mixed Ducted and Non-Ducted Indoor Units |  |  | 36000 |  |  | 19.5 | 9.85 | 37000 |  |  | 34400 | 92.97% | 1.8 | Both | 750 | 3 | HMSV-A-CB | Yes
207641302 | Mini/Multi Split | BLUERIDGE | BMM48HHC |  | Mixed Ducted and Non-Ducted Indoor Units |  |  | 47500 |  |  | 21.05 | 9.4 | 49000 |  |  | 43500 | 88.78% | 2 | Both | 989.5833 | 3.9583 | HMSV-A-CB | Yes
207641318 | Mini/Multi Split | LBG Products | LMUHB18DO |  | Mixed Ducted and Non-Ducted Indoor Units |  |  | 19000 |  |  | 19.75 | 9.15 | 20000 |  |  | 18500 | 92.5% | 1.83 | Both | 395.8333 | 1.5833 | HMSV-A-CB | Yes
207641321 | Mini/Multi Split | LBG Products | LMUHB27DO |  | Mixed Ducted and Non-Ducted Indoor Units |  |  | 28000 |  |  | 21.3 | 9.65 | 28000 |  |  | 25000 | 89.29% | 1.8 | Both | 583.3333 | 2.3333 | HMSV-A-CB | Yes
207641327 | Mini/Multi Split | LBG Products | LMUHB48DO |  | Mixed Ducted and Non-Ducted Indoor Units |  |  | 47500 |  |  | 21.05 | 9.4 | 49000 |  |  | 43500 | 88.78% | 2 | Both | 989.5833 | 3.9583 | HMSV-A-CB | Yes
207641324 | Mini/Multi Split | LBG Products | LMUHB36DO |  | Mixed Ducted and Non-Ducted Indoor Units |  |  | 36000 |  |  | 19.5 | 9.85 | 37000 |  |  | 34400 | 92.97% | 1.8 | Both | 750 | 3 | HMSV-A-CB | Yes
207642881 | Mini/Multi Split | CARRIER | 38MGHBQ24CA3 |  | Mixed Ducted and Non-Ducted Indoor Units |  |  | 24000 |  |  | 22.95 | 9.85 | 24400 |  |  | 18200 | 74.59% | 1.9 | Both | 500 | 2 | HMSV-A-CB | Yes
207642893 | Mini/Multi Split | CARRIER | 38MGHBQ36DA3 |  | Mixed Ducted and Non-Ducted Indoor Units |  |  | 36000 |  |  | 20.6 | 10.15 | 37000 |  |  | 34400 | 92.97% | 1.8 | Both | 750 | 3 | HMSV-A-CB | Yes
207642890 | Mini/Multi Split | CARRIER | 38MGHBQ48EA3 |  | Mixed Ducted and Non-Ducted Indoor Units |  |  | 47500 |  |  | 21.35 | 9.4 | 49000 |  |  | 43500 | 88.78% | 2 | Both | 989.5833 | 3.9583 | HMSV-A-CB | Yes
207642902 | Mini/Multi Split | BRYANT | 38MGHBQ24CA3 |  | Mixed Ducted and Non-Ducted Indoor Units |  |  | 24000 |  |  | 22.95 | 9.85 | 24400 |  |  | 18200 | 74.59% | 1.9 | Both | 500 | 2 | HMSV-A-CB | Yes
207642911 | Mini/Multi Split | BRYANT | 38MGHBQ48EA3 |  | Mixed Ducted and Non-Ducted Indoor Units |  |  | 47500 |  |  | 21.35 | 9.4 | 49000 |  |  | 43500 | 88.78% | 2 | Both | 989.5833 | 3.9583 | HMSV-A-CB | Yes
207642914 | Mini/Multi Split | BRYANT | 38MGHBQ36DA3 |  | Mixed Ducted and Non-Ducted Indoor Units |  |  | 36000 |  |  | 20.6 | 10.15 | 37000 |  |  | 34400 | 92.97% | 1.8 | Both | 750 | 3 | HMSV-A-CB | Yes
207642923 | Mini/Multi Split | PAYNE | 38MGHBQ24CA3 |  | Mixed Ducted and Non-Ducted Indoor Units |  |  | 24000 |  |  | 22.95 | 9.85 | 24400 |  |  | 18200 | 74.59% | 1.9 | Both | 500 | 2 | HMSV-A-CB | Yes
207642932 | Mini/Multi Split | PAYNE | 38MGHBQ48EA3 |  | Mixed Ducted and Non-Ducted Indoor Units |  |  | 47500 |  |  | 21.35 | 9.4 | 49000 |  |  | 43500 | 88.78% | 2 | Both | 989.5833 | 3.9583 | HMSV-A-CB | Yes
207642935 | Mini/Multi Split | PAYNE | 38MGHBQ36DA3 |  | Mixed Ducted and Non-Ducted Indoor Units |  |  | 36000 |  |  | 20.6 | 10.15 | 37000 |  |  | 34400 | 92.97% | 1.8 | Both | 750 | 3 | HMSV-A-CB | Yes
207642944 | Mini/Multi Split | Weathermaker | 38MGHBQ24CA3 |  | Mixed Ducted and Non-Ducted Indoor Units |  |  | 24000 |  |  | 22.95 | 9.85 | 24400 |  |  | 18200 | 74.59% | 1.9 | Both | 500 | 2 | HMSV-A-CB | Yes
207642953 | Mini/Multi Split | Weathermaker | 38MGHBQ48EA3 |  | Mixed Ducted and Non-Ducted Indoor Units |  |  | 47500 |  |  | 21.35 | 9.4 | 49000 |  |  | 43500 | 88.78% | 2 | Both | 989.5833 | 3.9583 | HMSV-A-CB | Yes
207642956 | Mini/Multi Split | Weathermaker | 38MGHBQ36DA3 |  | Mixed Ducted and Non-Ducted Indoor Units |  |  | 36000 |  |  | 20.6 | 10.15 | 37000 |  |  | 34400 | 92.97% | 1.8 | Both | 750 | 3 | HMSV-A-CB | Yes
207642965 | Mini/Multi Split | MIDEA | 38MGHBQ24CA3 |  | Mixed Ducted and Non-Ducted Indoor Units |  |  | 24000 |  |  | 22.95 | 9.85 | 24400 |  |  | 18200 | 74.59% | 1.9 | Both | 500 | 2 | HMSV-A-CB | Yes
207642977 | Mini/Multi Split | MIDEA | 38MGHBQ36DA3 |  | Mixed Ducted and Non-Ducted Indoor Units |  |  | 36000 |  |  | 20.6 | 10.15 | 37000 |  |  | 34400 | 92.97% | 1.8 | Both | 750 | 3 | HMSV-A-CB | Yes
207642974 | Mini/Multi Split | MIDEA | 38MGHBQ48EA3 |  | Mixed Ducted and Non-Ducted Indoor Units |  |  | 47500 |  |  | 21.35 | 9.4 | 49000 |  |  | 43500 | 88.78% | 2 | Both | 989.5833 | 3.9583 | HMSV-A-CB | Yes
207642992 | Mini/Multi Split | ARCOAIRE | DLCMHBH24CAK |  | Mixed Ducted and Non-Ducted Indoor Units |  |  | 24000 |  |  | 21.8 | 9.65 | 24000 |  |  | 17500 | 72.92% | 1.87 | Both | 500 | 2 | HMSV-A-CB | Yes
207643004 | Mini/Multi Split | ARCOAIRE | DLCMHBH36DAK |  | Mixed Ducted and Non-Ducted Indoor Units |  |  | 36000 |  |  | 19.5 | 9.85 | 37000 |  |  | 34400 | 92.97% | 1.8 | Both | 750 | 3 | HMSV-A-CB | Yes
207643013 | Mini/Multi Split | COMFORTMAKER | DLCMHBH24CAK |  | Mixed Ducted and Non-Ducted Indoor Units |  |  | 24000 |  |  | 21.8 | 9.65 | 24000 |  |  | 17500 | 72.92% | 1.87 | Both | 500 | 2 | HMSV-A-CB | Yes
207643022 | Mini/Multi Split | COMFORTMAKER | DLCMHBH48EAK |  | Mixed Ducted and Non-Ducted Indoor Units |  |  | 47500 |  |  | 21.05 | 9.4 | 49000 |  |  | 43500 | 88.78% | 2 | Both | 989.5833 | 3.9583 | HMSV-A-CB | Yes
207643025 | Mini/Multi Split | COMFORTMAKER | DLCMHBH36DAK |  | Mixed Ducted and Non-Ducted Indoor Units |  |  | 36000 |  |  | 19.5 | 9.85 | 37000 |  |  | 34400 | 92.97% | 1.8 | Both | 750 | 3 | HMSV-A-CB | Yes
207643034 | Mini/Multi Split | DAY & NIGHT | DLCMHBH24CAK |  | Mixed Ducted and Non-Ducted Indoor Units |  |  | 24000 |  |  | 21.8 | 9.65 | 24000 |  |  | 17500 | 72.92% | 1.87 | Both | 500 | 2 | HMSV-A-CB | Yes
207643043 | Mini/Multi Split | DAY & NIGHT | DLCMHBH48EAK |  | Mixed Ducted and Non-Ducted Indoor Units |  |  | 47500 |  |  | 21.05 | 9.4 | 49000 |  |  | 43500 | 88.78% | 2 | Both | 989.5833 | 3.9583 | HMSV-A-CB | Yes
207643046 | Mini/Multi Split | DAY & NIGHT | DLCMHBH36DAK |  | Mixed Ducted and Non-Ducted Indoor Units |  |  | 36000 |  |  | 19.5 | 9.85 | 37000 |  |  | 34400 | 92.97% | 1.8 | Both | 750 | 3 | HMSV-A-CB | Yes
207643055 | Mini/Multi Split | HEIL | DLCMHBH24CAK |  | Mixed Ducted and Non-Ducted Indoor Units |  |  | 24000 |  |  | 21.8 | 9.65 | 24000 |  |  | 17500 | 72.92% | 1.87 | Both | 500 | 2 | HMSV-A-CB | Yes
207643064 | Mini/Multi Split | HEIL | DLCMHBH48EAK |  | Mixed Ducted and Non-Ducted Indoor Units |  |  | 47500 |  |  | 21.05 | 9.4 | 49000 |  |  | 43500 | 88.78% | 2 | Both | 989.5833 | 3.9583 | HMSV-A-CB | Yes
207643067 | Mini/Multi Split | HEIL | DLCMHBH36DAK |  | Mixed Ducted and Non-Ducted Indoor Units |  |  | 36000 |  |  | 19.5 | 9.85 | 37000 |  |  | 34400 | 92.97% | 1.8 | Both | 750 | 3 | HMSV-A-CB | Yes
207643076 | Mini/Multi Split | KEEPRITE | DLCMHBH24CAK |  | Mixed Ducted and Non-Ducted Indoor Units |  |  | 24000 |  |  | 21.8 | 9.65 | 24000 |  |  | 17500 | 72.92% | 1.87 | Both | 500 | 2 | HMSV-A-CB | Yes
207643088 | Mini/Multi Split | KEEPRITE | DLCMHBH36DAK |  | Mixed Ducted and Non-Ducted Indoor Units |  |  | 36000 |  |  | 19.5 | 9.85 | 37000 |  |  | 34400 | 92.97% | 1.8 | Both | 750 | 3 | HMSV-A-CB | Yes
207643097 | Mini/Multi Split | KENMORE | DLCMHBH24CAK |  | Mixed Ducted and Non-Ducted Indoor Units |  |  | 24000 |  |  | 21.8 | 9.65 | 24000 |  |  | 17500 | 72.92% | 1.87 | Both | 500 | 2 | HMSV-A-CB | Yes
207643106 | Mini/Multi Split | KENMORE | DLCMHBH48EAK |  | Mixed Ducted and Non-Ducted Indoor Units |  |  | 47500 |  |  | 21.05 | 9.4 | 49000 |  |  | 43500 | 88.78% | 2 | Both | 989.5833 | 3.9583 | HMSV-A-CB | Yes
207643109 | Mini/Multi Split | KENMORE | DLCMHBH36DAK |  | Mixed Ducted and Non-Ducted Indoor Units |  |  | 36000 |  |  | 19.5 | 9.85 | 37000 |  |  | 34400 | 92.97% | 1.8 | Both | 750 | 3 | HMSV-A-CB | Yes
207643118 | Mini/Multi Split | MIDEA | DLCMHBH24CAK |  | Mixed Ducted and Non-Ducted Indoor Units |  |  | 24000 |  |  | 21.8 | 9.65 | 24000 |  |  | 17500 | 72.92% | 1.87 | Both | 500 | 2 | HMSV-A-CB | Yes
207643127 | Mini/Multi Split | MIDEA | DLCMHBH48EAK |  | Mixed Ducted and Non-Ducted Indoor Units |  |  | 47500 |  |  | 21.05 | 9.4 | 49000 |  |  | 43500 | 88.78% | 2 | Both | 989.5833 | 3.9583 | HMSV-A-CB | Yes
207643130 | Mini/Multi Split | MIDEA | DLCMHBH36DAK |  | Mixed Ducted and Non-Ducted Indoor Units |  |  | 36000 |  |  | 19.5 | 9.85 | 37000 |  |  | 34400 | 92.97% | 1.8 | Both | 750 | 3 | HMSV-A-CB | Yes
207643139 | Mini/Multi Split | TEMPSTAR | DLCMHBH24CAK |  | Mixed Ducted and Non-Ducted Indoor Units |  |  | 24000 |  |  | 21.8 | 9.65 | 24000 |  |  | 17500 | 72.92% | 1.87 | Both | 500 | 2 | HMSV-A-CB | Yes
207643148 | Mini/Multi Split | TEMPSTAR | DLCMHBH48EAK |  | Mixed Ducted and Non-Ducted Indoor Units |  |  | 47500 |  |  | 21.05 | 9.4 | 49000 |  |  | 43500 | 88.78% | 2 | Both | 989.5833 | 3.9583 | HMSV-A-CB | Yes
207643151 | Mini/Multi Split | TEMPSTAR | DLCMHBH36DAK |  | Mixed Ducted and Non-Ducted Indoor Units |  |  | 36000 |  |  | 19.5 | 9.85 | 37000 |  |  | 34400 | 92.97% | 1.8 | Both | 750 | 3 | HMSV-A-CB | Yes
207643160 | Mini/Multi Split | SMART COMFORT | DLCMHBH24CAK |  | Mixed Ducted and Non-Ducted Indoor Units |  |  | 24000 |  |  | 21.8 | 9.65 | 24000 |  |  | 17500 | 72.92% | 1.87 | Both | 500 | 2 | HMSV-A-CB | Yes
207643172 | Mini/Multi Split | SMART COMFORT | DLCMHBH36DAK |  | Mixed Ducted and Non-Ducted Indoor Units |  |  | 36000 |  |  | 19.5 | 9.85 | 37000 |  |  | 34400 | 92.97% | 1.8 | Both | 750 | 3 | HMSV-A-CB | Yes
207643181 | Mini/Multi Split | AIRQUEST | DLCMHBH24CAK |  | Mixed Ducted and Non-Ducted Indoor Units |  |  | 24000 |  |  | 21.8 | 9.65 | 24000 |  |  | 17500 | 72.92% | 1.87 | Both | 500 | 2 | HMSV-A-CB | Yes
207643190 | Mini/Multi Split | AIRQUEST | DLCMHBH48EAK |  | Mixed Ducted and Non-Ducted Indoor Units |  |  | 47500 |  |  | 21.05 | 9.4 | 49000 |  |  | 43500 | 88.78% | 2 | Both | 989.5833 | 3.9583 | HMSV-A-CB | Yes
207643193 | Mini/Multi Split | AIRQUEST | DLCMHBH36DAK |  | Mixed Ducted and Non-Ducted Indoor Units |  |  | 36000 |  |  | 19.5 | 9.85 | 37000 |  |  | 34400 | 92.97% | 1.8 | Both | 750 | 3 | HMSV-A-CB | Yes
207657337 | Mini/Multi Split | PERFECTAIRE | 3PAMS18-HH-MZO2 |  | Mixed Ducted and Non-Ducted Indoor Units |  |  | 19000 |  |  | 19.75 | 9.15 | 20000 |  |  | 18500 | 92.5% | 1.83 | Both | 395.8333 | 1.5833 | HMSV-A-CB | Yes
207657340 | Mini/Multi Split | PERFECTAIRE | 3PAMS27-HH-MZO3 |  | Mixed Ducted and Non-Ducted Indoor Units |  |  | 28000 |  |  | 21.3 | 9.65 | 28000 |  |  | 25000 | 89.29% | 1.8 | Both | 583.3333 | 2.3333 | HMSV-A-CB | Yes
207657343 | Mini/Multi Split | PERFECTAIRE | 3PAMS36-HH-MZO4 |  | Mixed Ducted and Non-Ducted Indoor Units |  |  | 36000 |  |  | 19.5 | 9.85 | 37000 |  |  | 34400 | 92.97% | 1.8 | Both | 750 | 3 | HMSV-A-CB | Yes
207657346 | Mini/Multi Split | PERFECTAIRE | 3PAMS48-HH-MZO5 |  | Mixed Ducted and Non-Ducted Indoor Units |  |  | 47500 |  |  | 21.05 | 9.4 | 49000 |  |  | 43500 | 88.78% | 2 | Both | 989.5833 | 3.9583 | HMSV-A-CB | Yes
207657600 | Mini/Multi Split | KERR | A-KMH18DV-1 |  | Mixed Ducted and Non-Ducted Indoor Units |  |  | 19000 |  |  | 20.5 | 9.55 | 20000 |  |  | 19300 | 96.5% | 1.88 | Both | 395.8333 | 1.5833 | HMSV-A-CB | Yes
207657624 | Mini/Multi Split | Convectair | 8422-C36-O |  | Mixed Ducted and Non-Ducted Indoor Units |  |  | 36000 |  |  | 20.6 | 10.15 | 37000 |  |  | 34400 | 92.97% | 1.8 | Both | 750 | 3 | HMSV-A-CB | N/A
207657603 | Mini/Multi Split | KERR | A-KMH28TV-1 |  | Mixed Ducted and Non-Ducted Indoor Units |  |  | 28000 |  |  | 21.5 | 10.05 | 28000 |  |  | 25000 | 89.29% | 1.8 | Both | 583.3333 | 2.3333 | HMSV-A-CB | Yes
207657608 | Mini/Multi Split | KERR | A-KMH48PV-1 |  | Mixed Ducted and Non-Ducted Indoor Units |  |  | 47500 |  |  | 21.35 | 9.4 | 49000 |  |  | 43500 | 88.78% | 2 | Both | 989.5833 | 3.9583 | HMSV-A-CB | Yes
207657611 | Mini/Multi Split | COMFORT-AIRE | A-VMH18DV-1 |  | Mixed Ducted and Non-Ducted Indoor Units |  |  | 19000 |  |  | 20.5 | 9.55 | 20000 |  |  | 19300 | 96.5% | 1.88 | Both | 395.8333 | 1.5833 | HMSV-A-CB | Yes
207657614 | Mini/Multi Split | COMFORT-AIRE | A-VMH28TV-1 |  | Mixed Ducted and Non-Ducted Indoor Units |  |  | 28000 |  |  | 21.5 | 10.05 | 28000 |  |  | 25000 | 89.29% | 1.8 | Both | 583.3333 | 2.3333 | HMSV-A-CB | Yes
207657619 | Mini/Multi Split | COMFORT-AIRE | A-VMH48PV-1 |  | Mixed Ducted and Non-Ducted Indoor Units |  |  | 47500 |  |  | 21.35 | 9.4 | 49000 |  |  | 43500 | 88.78% | 2 | Both | 989.5833 | 3.9583 | HMSV-A-CB | Yes
207657620 | Mini/Multi Split | COMFORT-AIRE | A-VMH36QV-1 |  | Mixed Ducted and Non-Ducted Indoor Units |  |  | 36000 |  |  | 20.6 | 10.15 | 37000 |  |  | 34400 | 92.97% | 1.8 | Both | 750 | 3 | HMSV-A-CB | Yes
207657621 | Mini/Multi Split | KERR | A-KMH36QV-1 |  | Mixed Ducted and Non-Ducted Indoor Units |  |  | 36000 |  |  | 20.6 | 10.15 | 37000 |  |  | 34400 | 92.97% | 1.8 | Both | 750 | 3 | HMSV-A-CB | Yes
207658621 | Mini/Multi Split | MDV | M5OG-48HFN1-M-[X]-20-L |  | Mixed Ducted and Non-Ducted Indoor Units |  |  | 47500 |  |  | 21.35 | 9.4 | 49000 |  |  | 43500 | 88.78% | 2 | Both | 989.5833 | 3.9583 | HMSV-A-CB | Yes
207658978 | Mini/Multi Split | COMFORTSTAR | CVH-18-2SH |  | Mixed Ducted and Non-Ducted Indoor Units |  |  | 19000 |  |  | 20.5 | 9.55 | 20000 |  |  | 19300 | 96.5% | 1.88 | Both | 395.8333 | 1.5833 | HMSV-A-CB | Yes
207683240 | Mini/Multi Split | NAPOLEON | NDHAM-28-O |  | Mixed Ducted and Non-Ducted Indoor Units |  |  | 28000 |  |  | 21.3 | 9.65 | 28000 |  |  | 25000 | 89.29% | 1.8 | Both | 583.3333 | 2.3333 | HMSV-A-CB | Yes
207658981 | Mini/Multi Split | COMFORTSTAR | CVH-27-3SH |  | Mixed Ducted and Non-Ducted Indoor Units |  |  | 28000 |  |  | 21.5 | 10.05 | 28000 |  |  | 25000 | 89.29% | 1.8 | Both | 583.3333 | 2.3333 | HMSV-A-CB | Yes
207658986 | Mini/Multi Split | COMFORTSTAR | CVH-48-5SH |  | Mixed Ducted and Non-Ducted Indoor Units |  |  | 47500 |  |  | 21.35 | 9.4 | 49000 |  |  | 43500 | 88.78% | 2 | Both | 989.5833 | 3.9583 | HMSV-A-CB | Yes
207658987 | Mini/Multi Split | COMFORTSTAR | CVH-36-4SH |  | Mixed Ducted and Non-Ducted Indoor Units |  |  | 36000 |  |  | 20.6 | 10.15 | 37000 |  |  | 34400 | 92.97% | 1.8 | Both | 750 | 3 | HMSV-A-CB | Yes
207683267 | Mini/Multi Split | CanAir | C28MC324H21 |  | Mixed Ducted and Non-Ducted Indoor Units |  |  | 24000 |  |  | 22.95 | 9.85 | 24400 |  |  | 18200 | 74.59% | 1.9 | Both | 500 | 2 | HMSV-A-CB | Yes
207683243 | Mini/Multi Split | NAPOLEON | NDHAM-36-O |  | Mixed Ducted and Non-Ducted Indoor Units |  |  | 36000 |  |  | 19.5 | 9.85 | 37000 |  |  | 34400 | 92.97% | 1.8 | Both | 750 | 3 | HMSV-A-CB | Yes
207683476 | Mini/Multi Split | MIDEA | MMCMHAQ24CA3 |  | Mixed Ducted and Non-Ducted Indoor Units |  |  | 24000 |  |  | 22.95 | 9.85 | 24400 |  |  | 18200 | 74.59% | 1.9 | Both | 500 | 2 | HMSV-A-CB | Yes
207683273 | Mini/Multi Split | CanAir | C28MC548H21 |  | Mixed Ducted and Non-Ducted Indoor Units |  |  | 47500 |  |  | 21.35 | 9.4 | 49000 |  |  | 43500 | 88.78% | 2 | Both | 989.5833 | 3.9583 | HMSV-A-CB | Yes
207683495 | Mini/Multi Split | MIDEA | MMCMHAQ36DA3 |  | Mixed Ducted and Non-Ducted Indoor Units |  |  | 36000 |  |  | 20.6 | 10.15 | 37000 |  |  | 34400 | 92.97% | 1.8 | Both | 750 | 3 | HMSV-A-CB | Yes
207683485 | Mini/Multi Split | MIDEA | MMCMHAQ48EA3 |  | Mixed Ducted and Non-Ducted Indoor Units |  |  | 47500 |  |  | 21.35 | 9.4 | 49000 |  |  | 43500 | 88.78% | 2 | Both | 989.5833 | 3.9583 | HMSV-A-CB | Yes
207699118 | Mini/Multi Split | LENNOX | MPC024S4M-1P |  | Mixed Ducted and Non-Ducted Indoor Units |  |  | 24000 |  |  | 20.3 | 9.3 | 24400 |  |  | 18400 | 75.41% | 1.92 | Both | 500 | 2 | HMSV-A-CB | Yes
207699106 | Mini/Multi Split | LENNOX | MLB036S4M-1P |  | Mixed Ducted and Non-Ducted Indoor Units |  |  | 36000 |  |  | 20.5 | 10.15 | 37000 |  |  | 34400 | 92.97% | 1.8 | Both | 750 | 3 | HMSV-A-CB | Yes
207699115 | Mini/Multi Split | MDV | M3OJ-24HFN1-M-L |  | Mixed Ducted and Non-Ducted Indoor Units |  |  | 24000 |  |  | 20.3 | 9.3 | 24400 |  |  | 18400 | 75.41% | 1.92 | Both | 500 | 2 | HMSV-A-CB | Yes
207699109 | Mini/Multi Split | LENNOX | MLB048S4M-2P |  | Mixed Ducted and Non-Ducted Indoor Units |  |  | 47500 |  |  | 21.35 | 9.4 | 49000 |  |  | 43500 | 88.78% | 2 | Both | 989.5833 | 3.9583 | HMSV-A-CB | Yes
207742375 | Mini/Multi Split | C&H | CH-HPR19M-230VO |  | Mixed Ducted and Non-Ducted Indoor Units |  |  | 19000 |  |  | 20.5 | 9.55 | 20000 |  |  | 19300 | 96.5% | 1.88 | Both | 395.8333 | 1.5833 | HMSV-A-CB | Yes
207742378 | Mini/Multi Split | C&H | CH-HPR28M-230VO |  | Mixed Ducted and Non-Ducted Indoor Units |  |  | 28000 |  |  | 21.5 | 10.05 | 28000 |  |  | 25000 | 89.29% | 1.8 | Both | 583.3333 | 2.3333 | HMSV-A-CB | Yes
207742383 | Mini/Multi Split | C&H | CH-HPR48M-230VO |  | Mixed Ducted and Non-Ducted Indoor Units |  |  | 47500 |  |  | 21.35 | 9.4 | 49000 |  |  | 43500 | 88.78% | 2 | Both | 989.5833 | 3.9583 | HMSV-A-CB | Yes
207742384 | Mini/Multi Split | C&H | CH-HPR36M-230VO |  | Mixed Ducted and Non-Ducted Indoor Units |  |  | 36000 |  |  | 20.6 | 10.15 | 37000 |  |  | 34400 | 92.97% | 1.8 | Both | 750 | 3 | HMSV-A-CB | Yes
207742462 | Mini/Multi Split | ELIOS | DEA18HOM25230X3 |  | Mixed Ducted and Non-Ducted Indoor Units |  |  | 19000 |  |  | 20.5 | 9.55 | 20000 |  |  | 19300 | 96.5% | 1.88 | Both | 395.8333 | 1.5833 | HMSV-A-CB | Yes
207742465 | Mini/Multi Split | ELIOS | DEA27HOM25230X3 |  | Mixed Ducted and Non-Ducted Indoor Units |  |  | 28000 |  |  | 21.5 | 10.05 | 28000 |  |  | 25000 | 89.29% | 1.8 | Both | 583.3333 | 2.3333 | HMSV-A-CB | Yes
207742471 | Mini/Multi Split | ELIOS | DEA48HOM25230X3 |  | Mixed Ducted and Non-Ducted Indoor Units |  |  | 47500 |  |  | 21.35 | 9.4 | 49000 |  |  | 43500 | 88.78% | 2 | Both | 989.5833 | 3.9583 | HMSV-A-CB | Yes
207742468 | Mini/Multi Split | ELIOS | DEA36HOM25230X3 |  | Mixed Ducted and Non-Ducted Indoor Units |  |  | 36000 |  |  | 20.6 | 10.15 | 37000 |  |  | 34400 | 92.97% | 1.8 | Both | 750 | 3 | HMSV-A-CB | Yes
207742546 | Mini/Multi Split | MOOVAIR | DMA27HOM25230X3 |  | Mixed Ducted and Non-Ducted Indoor Units |  |  | 28000 |  |  | 21.5 | 10.05 | 28000 |  |  | 25000 | 89.29% | 1.8 | Both | 583.3333 | 2.3333 | HMSV-A-CB | Yes
207742543 | Mini/Multi Split | MOOVAIR | DMA18HOM25230X3 |  | Mixed Ducted and Non-Ducted Indoor Units |  |  | 19000 |  |  | 20.5 | 9.55 | 20000 |  |  | 19300 | 96.5% | 1.88 | Both | 395.8333 | 1.5833 | HMSV-A-CB | Yes
207742549 | Mini/Multi Split | MOOVAIR | DMA36HOM25230X3 |  | Mixed Ducted and Non-Ducted Indoor Units |  |  | 36000 |  |  | 20.6 | 10.15 | 37000 |  |  | 34400 | 92.97% | 1.8 | Both | 750 | 3 | HMSV-A-CB | Yes
207742552 | Mini/Multi Split | MOOVAIR | DMA48HOM25230X3 |  | Mixed Ducted and Non-Ducted Indoor Units |  |  | 47500 |  |  | 21.35 | 9.4 | 49000 |  |  | 43500 | 88.78% | 2 | Both | 989.5833 | 3.9583 | HMSV-A-CB | Yes
207743787 | Mini/Multi Split | DIRECT AIR | DIRM-18HXPRO28-2Z |  | Mixed Ducted and Non-Ducted Indoor Units |  |  | 19000 |  |  | 20.5 | 9.55 | 20000 |  |  | 19300 | 96.5% | 1.88 | Both | 395.8333 | 1.5833 | HMSV-A-CB | Yes
207743790 | Mini/Multi Split | DIRECT AIR | DIRM-28HXPRO28-3Z |  | Mixed Ducted and Non-Ducted Indoor Units |  |  | 28000 |  |  | 21.5 | 10.05 | 28000 |  |  | 25000 | 89.29% | 1.8 | Both | 583.3333 | 2.3333 | HMSV-A-CB | Yes
207743793 | Mini/Multi Split | DIRECT AIR | DIRM-36HXPRO28-4Z |  | Mixed Ducted and Non-Ducted Indoor Units |  |  | 36000 |  |  | 20.6 | 10.15 | 37000 |  |  | 34400 | 92.97% | 1.8 | Both | 750 | 3 | HMSV-A-CB | Yes
207760044 | Mini/Multi Split | BOSCH | BMS500-AAM048-1CSXHC |  | Mixed Ducted and Non-Ducted Indoor Units |  |  | 47500 |  |  | 21.35 | 9.4 | 49000 |  |  | 43500 | 88.78% | 2 | Both | 989.5833 | 3.9583 | HMSV-A-CB | Yes
207743796 | Mini/Multi Split | DIRECT AIR | DIRM-48HXPRO28-5Z |  | Mixed Ducted and Non-Ducted Indoor Units |  |  | 47500 |  |  | 21.35 | 9.4 | 49000 |  |  | 43500 | 88.78% | 2 | Both | 989.5833 | 3.9583 | HMSV-A-CB | Yes
207760038 | Mini/Multi Split | BOSCH | BMS500-AAM027-1CSXHC |  | Mixed Ducted and Non-Ducted Indoor Units |  |  | 28000 |  |  | 21.5 | 10.05 | 28000 |  |  | 25000 | 89.29% | 1.8 | Both | 583.3333 | 2.3333 | HMSV-A-CB | Yes
207760035 | Mini/Multi Split | BOSCH | BMS500-AAM018-1CSXHC |  | Mixed Ducted and Non-Ducted Indoor Units |  |  | 19000 |  |  | 20.5 | 9.55 | 20000 |  |  | 19300 | 96.5% | 1.88 | Both | 395.8333 | 1.5833 | HMSV-A-CB | Yes
207760041 | Mini/Multi Split | BOSCH | BMS500-AAM036-1CSXHC |  | Mixed Ducted and Non-Ducted Indoor Units |  |  | 36000 |  |  | 20.6 | 10.15 | 37000 |  |  | 34400 | 92.97% | 1.8 | Both | 750 | 3 | HMSV-A-CB | Yes
207768729 | Mini/Multi Split | LENNOX | MLB018S4M-1P |  | Mixed Ducted and Non-Ducted Indoor Units |  |  | 19000 |  |  | 20.35 | 9.55 | 20000 |  |  | 19300 | 96.5% | 1.88 | Both | 395.8333 | 1.5833 | HMSV-A-CB | Yes
207768732 | Mini/Multi Split | LENNOX | MLB030S4M-1P |  | Mixed Ducted and Non-Ducted Indoor Units |  |  | 28000 |  |  | 21.5 | 10.05 | 28000 |  |  | 25000 | 89.29% | 1.8 | Both | 583.3333 | 2.3333 | HMSV-A-CB | Yes
207821958 | Mini/Multi Split | Innovair | VOM42H7R5P7 |  | Mixed Ducted and Non-Ducted Indoor Units |  |  | 41500 |  |  | 19 | 8.88 | 43000 |  |  | 36000 | 83.72% | 1.84 | Both | 864.5833 | 3.4583 | HMSV-A-CB-O | N/A
207821949 | Mini/Multi Split | Innovair | VOM18H7R2P7 |  | Mixed Ducted and Non-Ducted Indoor Units |  |  | 18000 |  |  | 20 | 9.45 | 20000 |  |  | 18000 | 90% | 1.84 | Both | 375 | 1.5 | HMSV-A-CB-O | Both
207821952 | Mini/Multi Split | Innovair | VOM24H7R3P7 |  | Mixed Ducted and Non-Ducted Indoor Units |  |  | 24000 |  |  | 21.5 | 8.83 | 24200 |  |  | 24000 | 99.17% | 1.84 | Both | 500 | 2 | HMSV-A-CB-O | Yes
207821955 | Mini/Multi Split | Innovair | VOM36H7R4P7 |  | Mixed Ducted and Non-Ducted Indoor Units |  |  | 32000 |  |  | 20.25 | 8.95 | 37000 |  |  | 36000 | 97.3% | 1.84 | Both | 666.6667 | 2.6667 | HMSV-A-CB-O | Yes
207825566 | Mini/Multi Split | 1HVAC | ACIQ-18Z-HH-M2B |  | Mixed Ducted and Non-Ducted Indoor Units |  |  | 19000 |  |  | 20.5 | 9.55 | 20000 |  |  | 19300 | 96.5% | 1.88 | Both | 395.8333 | 1.5833 | HMSV-A-CB | Yes
207825569 | Mini/Multi Split | 1HVAC | ACIQ-27Z-HH-M3B |  | Mixed Ducted and Non-Ducted Indoor Units |  |  | 28000 |  |  | 21.5 | 10.05 | 28000 |  |  | 25000 | 89.29% | 1.8 | Both | 583.3333 | 2.3333 | HMSV-A-CB | Yes
207825578 | Mini/Multi Split | ACIQ | ACIQ-18Z-HH-M2B |  | Mixed Ducted and Non-Ducted Indoor Units |  |  | 19000 |  |  | 20.5 | 9.55 | 20000 |  |  | 19300 | 96.5% | 1.88 | Both | 395.8333 | 1.5833 | HMSV-A-CB | Yes
207825575 | Mini/Multi Split | 1HVAC | ACIQ-48Z-HH-M5B |  | Mixed Ducted and Non-Ducted Indoor Units |  |  | 47500 |  |  | 21.35 | 9.4 | 49000 |  |  | 43500 | 88.78% | 2 | Both | 989.5833 | 3.9583 | HMSV-A-CB | Yes
207825572 | Mini/Multi Split | 1HVAC | ACIQ-36Z-HH-M4B |  | Mixed Ducted and Non-Ducted Indoor Units |  |  | 36000 |  |  | 20.6 | 10.15 | 37000 |  |  | 34400 | 92.97% | 1.8 | Both | 750 | 3 | HMSV-A-CB | Yes
207825581 | Mini/Multi Split | ACIQ | ACIQ-27Z-HH-M3B |  | Mixed Ducted and Non-Ducted Indoor Units |  |  | 28000 |  |  | 21.5 | 10.05 | 28000 |  |  | 25000 | 89.29% | 1.8 | Both | 583.3333 | 2.3333 | HMSV-A-CB | Yes
207825587 | Mini/Multi Split | ACIQ | ACIQ-48Z-HH-M5B |  | Mixed Ducted and Non-Ducted Indoor Units |  |  | 47500 |  |  | 21.35 | 9.4 | 49000 |  |  | 43500 | 88.78% | 2 | Both | 989.5833 | 3.9583 | HMSV-A-CB | Yes
207825584 | Mini/Multi Split | ACIQ | ACIQ-36Z-HH-M4B |  | Mixed Ducted and Non-Ducted Indoor Units |  |  | 36000 |  |  | 20.6 | 10.15 | 37000 |  |  | 34400 | 92.97% | 1.8 | Both | 750 | 3 | HMSV-A-CB | Yes
207825590 | Mini/Multi Split | DIYCOOL | ACIQ-18Z-HH-M2B |  | Mixed Ducted and Non-Ducted Indoor Units |  |  | 19000 |  |  | 20.5 | 9.55 | 20000 |  |  | 19300 | 96.5% | 1.88 | Both | 395.8333 | 1.5833 | HMSV-A-CB | Yes
207825593 | Mini/Multi Split | DIYCOOL | ACIQ-27Z-HH-M3B |  | Mixed Ducted and Non-Ducted Indoor Units |  |  | 28000 |  |  | 21.5 | 10.05 | 28000 |  |  | 25000 | 89.29% | 1.8 | Both | 583.3333 | 2.3333 | HMSV-A-CB | Yes
207825599 | Mini/Multi Split | DIYCOOL | ACIQ-48Z-HH-M5B |  | Mixed Ducted and Non-Ducted Indoor Units |  |  | 47500 |  |  | 21.35 | 9.4 | 49000 |  |  | 43500 | 88.78% | 2 | Both | 989.5833 | 3.9583 | HMSV-A-CB | Yes
207862109 | Mini/Multi Split | Breeze33 | BZ33-HYP485Z2-G2-P |  | Mixed Ducted and Non-Ducted Indoor Units |  |  | 47500 |  |  | 21.35 | 9.4 | 49000 |  |  | 43500 | 88.78% | 2 | Both | 989.5833 | 3.9583 | HMSV-A-CB | Yes
207825596 | Mini/Multi Split | DIYCOOL | ACIQ-36Z-HH-M4B |  | Mixed Ducted and Non-Ducted Indoor Units |  |  | 36000 |  |  | 20.6 | 10.15 | 37000 |  |  | 34400 | 92.97% | 1.8 | Both | 750 | 3 | HMSV-A-CB | Yes
207862100 | Mini/Multi Split | Breeze33 | BZ33-HYP182Z2-G2-P |  | Mixed Ducted and Non-Ducted Indoor Units |  |  | 19000 |  |  | 20.5 | 9.55 | 20000 |  |  | 19300 | 96.5% | 1.88 | Both | 395.8333 | 1.5833 | HMSV-A-CB | Yes
207862106 | Mini/Multi Split | Breeze33 | BZ33-HYP364Z2-G2-P |  | Mixed Ducted and Non-Ducted Indoor Units |  |  | 36000 |  |  | 20.6 | 10.15 | 37000 |  |  | 34400 | 92.97% | 1.8 | Both | 750 | 3 | HMSV-A-CB | Yes
207862103 | Mini/Multi Split | Breeze33 | BZ33-HYP273Z2-G2-P |  | Mixed Ducted and Non-Ducted Indoor Units |  |  | 28000 |  |  | 21.5 | 10.05 | 28000 |  |  | 25000 | 89.29% | 1.8 | Both | 583.3333 | 2.3333 | HMSV-A-CB | Yes
208106787 | Mini/Multi Split | Allied | 4DHP2S24M-1P |  | Mixed Ducted and Non-Ducted Indoor Units |  |  | 24000 |  |  | 22.95 | 9.85 | 24400 |  |  | 18200 | 74.59% | 1.9 | Both | 500 | 2 | HMSV-A-CB | Yes
208106796 | Mini/Multi Split | Allied | 4DHP2S48M-1P |  | Mixed Ducted and Non-Ducted Indoor Units |  |  | 47500 |  |  | 21.35 | 9.4 | 49000 |  |  | 43500 | 88.78% | 2 | Both | 989.5833 | 3.9583 | HMSV-A-CB | Yes
208106802 | Mini/Multi Split | AirEase | 4DHP2S24M-1P |  | Mixed Ducted and Non-Ducted Indoor Units |  |  | 24000 |  |  | 22.95 | 9.85 | 24400 |  |  | 18200 | 74.59% | 1.9 | Both | 500 | 2 | HMSV-A-CB | Yes
208106811 | Mini/Multi Split | AirEase | 4DHP2S48M-1P |  | Mixed Ducted and Non-Ducted Indoor Units |  |  | 47500 |  |  | 21.35 | 9.4 | 49000 |  |  | 43500 | 88.78% | 2 | Both | 989.5833 | 3.9583 | HMSV-A-CB | Yes
208106817 | Mini/Multi Split | Armstrong Air | 4DHP2S24M-1P |  | Mixed Ducted and Non-Ducted Indoor Units |  |  | 24000 |  |  | 22.95 | 9.85 | 24400 |  |  | 18200 | 74.59% | 1.9 | Both | 500 | 2 | HMSV-A-CB | Yes
208106826 | Mini/Multi Split | Armstrong Air | 4DHP2S48M-1P |  | Mixed Ducted and Non-Ducted Indoor Units |  |  | 47500 |  |  | 21.35 | 9.4 | 49000 |  |  | 43500 | 88.78% | 2 | Both | 989.5833 | 3.9583 | HMSV-A-CB | Yes
208106832 | Mini/Multi Split | CONCORD | 4DHP2S24M-1P |  | Mixed Ducted and Non-Ducted Indoor Units |  |  | 24000 |  |  | 22.95 | 9.85 | 24400 |  |  | 18200 | 74.59% | 1.9 | Both | 500 | 2 | HMSV-A-CB | Yes
208106841 | Mini/Multi Split | CONCORD | 4DHP2S48M-1P |  | Mixed Ducted and Non-Ducted Indoor Units |  |  | 47500 |  |  | 21.35 | 9.4 | 49000 |  |  | 43500 | 88.78% | 2 | Both | 989.5833 | 3.9583 | HMSV-A-CB | Yes
208106856 | Mini/Multi Split | DUCANE | 4DHP2S48M-1P |  | Mixed Ducted and Non-Ducted Indoor Units |  |  | 47500 |  |  | 21.35 | 9.4 | 49000 |  |  | 43500 | 88.78% | 2 | Both | 989.5833 | 3.9583 | HMSV-A-CB | Yes
208119924 | Mini/Multi Split | Cooper & Hunter | CHV6-36URBM |  | Mixed Ducted and Non-Ducted Indoor Units |  |  | 36000 |  |  | 18 | 10.2 | 42000 |  |  | 31000 | 73.81% | 2.15 | Both | 750 | 3 | HMSV-A-CB | N/A
208119925 | Mini/Multi Split | Cooper & Hunter | CHV6-48URBM |  | Mixed Ducted and Non-Ducted Indoor Units |  |  | 48000 |  |  | 17.5 | 9.28 | 54000 |  |  | 38000 | 70.37% | 2.1 | Both | 1000 | 4 | HMSV-A-CB | N/A
208106847 | Mini/Multi Split | DUCANE | 4DHP2S24M-1P |  | Mixed Ducted and Non-Ducted Indoor Units |  |  | 24000 |  |  | 22.95 | 9.85 | 24400 |  |  | 18200 | 74.59% | 1.9 | Both | 500 | 2 | HMSV-A-CB | Yes
208121934 | Mini/Multi Split | EMI | MHMZ218DA |  | Mixed Ducted and Non-Ducted Indoor Units |  |  | 19000 |  |  | 20.5 | 9.55 | 20000 |  |  | 19300 | 96.5% | 1.88 | Both | 395.8333 | 1.5833 | HMSV-A-CB | N/A
208121937 | Mini/Multi Split | EMI | MHMZ327DA |  | Mixed Ducted and Non-Ducted Indoor Units |  |  | 28000 |  |  | 21.5 | 10.05 | 28000 |  |  | 25000 | 89.29% | 1.8 | Both | 583.3333 | 2.3333 | HMSV-A-CB | Yes
208121940 | Mini/Multi Split | EMI | MHMZ436DA |  | Mixed Ducted and Non-Ducted Indoor Units |  |  | 36000 |  |  | 20.6 | 10.15 | 37000 |  |  | 34400 | 92.97% | 1.8 | Both | 750 | 3 | HMSV-A-CB | Yes
208121943 | Mini/Multi Split | EMI | MHMZ548DA |  | Mixed Ducted and Non-Ducted Indoor Units |  |  | 47500 |  |  | 21.35 | 9.4 | 49000 |  |  | 43500 | 88.78% | 2 | Both | 989.5833 | 3.9583 | HMSV-A-CB | Yes
208128299 | Mini/Multi Split | SEA BREEZE+ | HMZ36H424ZMO |  | Mixed Ducted and Non-Ducted Indoor Units |  |  | 36000 |  |  | 19.5 | 9.85 | 37000 |  |  | 34400 | 92.97% | 1.8 | Both | 750 | 3 | HMSV-A-CB | N/A
208128296 | Mini/Multi Split | SEA BREEZE+ | HMZ28H424ZMO |  | Mixed Ducted and Non-Ducted Indoor Units |  |  | 28000 |  |  | 21.3 | 9.65 | 28000 |  |  | 25000 | 89.29% | 1.8 | Both | 583.3333 | 2.3333 | HMSV-A-CB | N/A
208132552 | Mini/Multi Split | MDV | M5OA-55HFN1-M-[X](2) |  | Mixed Ducted and Non-Ducted Indoor Units |  |  | 55000 |  |  | 20.4 | 9.4 | 55000 |  |  | 46000 | 83.64% | 1.9 | Both | 1145.8333 | 4.5833 | HMSV-A-CB | Yes
208136321 | Mini/Multi Split | MOOVAIR | DMA55HOM25230X3 |  | Mixed Ducted and Non-Ducted Indoor Units |  |  | 55000 |  |  | 20.4 | 9.4 | 55000 |  |  | 46000 | 83.64% | 1.9 | Both | 1145.8333 | 4.5833 | HMSV-A-CB | Yes
208284487 | Mini/Multi Split | TRUST AIR CONDITIONERS | M2H18H/O4S4P |  | Mixed Ducted and Non-Ducted Indoor Units |  |  | 19000 |  |  | 20.5 | 9.55 | 20000 |  |  | 19300 | 96.5% | 1.88 | Both | 395.8333 | 1.5833 | HMSV-A-CB | Yes
208284490 | Mini/Multi Split | TRUST AIR CONDITIONERS | M3H27H/O4S4P |  | Mixed Ducted and Non-Ducted Indoor Units |  |  | 28000 |  |  | 21.5 | 10.05 | 28000 |  |  | 25000 | 89.29% | 1.8 | Both | 583.3333 | 2.3333 | HMSV-A-CB | Yes
208284493 | Mini/Multi Split | TRUST AIR CONDITIONERS | M4H36H/O4S4P |  | Mixed Ducted and Non-Ducted Indoor Units |  |  | 36000 |  |  | 20.6 | 10.15 | 37000 |  |  | 34400 | 92.97% | 1.8 | Both | 750 | 3 | HMSV-A-CB | Yes
208284496 | Mini/Multi Split | TRUST AIR CONDITIONERS | M5H48H/O4S4P |  | Mixed Ducted and Non-Ducted Indoor Units |  |  | 47500 |  |  | 21.35 | 9.4 | 49000 |  |  | 43500 | 88.78% | 2 | Both | 989.5833 | 3.9583 | HMSV-A-CB | Yes
208497430 | Mini/Multi Split | C&H | CH-HPR55M-230VO |  | Mixed Ducted and Non-Ducted Indoor Units |  |  | 55000 |  |  | 20.4 | 9.4 | 55000 |  |  | 46000 | 83.64% | 1.9 | Both | 1145.8333 | 4.5833 | HMSV-A-CB | N/A
208404161 | Mini/Multi Split | WESTINGHOUSE | WHP42M5A21S |  | Mixed Ducted and Non-Ducted Indoor Units |  |  | 41500 |  |  | 19 | 8.88 | 43000 |  |  | 36000 | 83.72% | 1.84 | Both | 864.5833 | 3.4583 | HMSV-A-CB-O | N/A
208404159 | Mini/Multi Split | WESTINGHOUSE | WHP36M4A21S |  | Mixed Ducted and Non-Ducted Indoor Units |  |  | 32000 |  |  | 20.25 | 8.95 | 37000 |  |  | 36000 | 97.3% | 1.84 | Both | 666.6667 | 2.6667 | HMSV-A-CB-O | N/A
208404157 | Mini/Multi Split | WESTINGHOUSE | WHP24M3A21S |  | Mixed Ducted and Non-Ducted Indoor Units |  |  | 24000 |  |  | 21.5 | 8.83 | 24200 |  |  | 24000 | 99.17% | 1.84 | Both | 500 | 2 | HMSV-A-CB-O | N/A
208404155 | Mini/Multi Split | WESTINGHOUSE | WHP18M2A21S |  | Mixed Ducted and Non-Ducted Indoor Units |  |  | 18000 |  |  | 20 | 9.45 | 20000 |  |  | 18000 | 90% | 1.84 | Both | 375 | 1.5 | HMSV-A-CB-O | N/A
210474660 | Mini/Multi Split | HAIER | 3U24EH2HD** |  | Mixed Ducted and Non-Ducted Indoor Units |  |  | 21600 |  |  | 18.25 | 9.85 | 26000 |  |  | 20000 | 76.92% | 1.87 | Both | 450 | 1.8 | HMSV-A-CB | N/A
210474661 | Mini/Multi Split | HAIER | 4U36EH2HD** |  | Mixed Ducted and Non-Ducted Indoor Units |  |  | 33200 |  |  | 17.35 | 9.05 | 35000 |  |  | 25000 | 71.43% | 2 | Both | 691.6667 | 2.7667 | HMSV-A-CB | N/A
210474662 | Mini/Multi Split | GE Appliances | ASH220NCDD** |  | Mixed Ducted and Non-Ducted Indoor Units |  |  | 17600 |  |  | 17 | 10 | 22000 |  |  | 18200 | 82.73% | 1.92 | Both | 366.6667 | 1.4667 | HMSV-A-CB | N/A
210474663 | Mini/Multi Split | GE Appliances | ASH324NCDD** |  | Mixed Ducted and Non-Ducted Indoor Units |  |  | 21600 |  |  | 18.25 | 9.85 | 26000 |  |  | 20000 | 76.92% | 1.87 | Both | 450 | 1.8 | HMSV-A-CB | N/A
208650624 | Mini/Multi Split | BLUERIDGE | BMM55HHC |  | Mixed Ducted and Non-Ducted Indoor Units |  |  | 55000 |  |  | 19.4 | 9.4 | 55000 |  |  | 45500 | 82.73% | 1.85 | Both | 1145.8333 | 4.5833 | HMSV-A-CB | Yes
208650725 | Mini/Multi Split | HAXXAIR | HVHM-18T2D |  | Mixed Ducted and Non-Ducted Indoor Units |  |  | 18000 |  |  | 20 | 9.45 | 20000 |  |  | 18000 | 90% | 1.84 | Both | 375 | 1.5 | HMSV-A-CB-O | Both
208568366 | Mini/Multi Split | MIDEA | M3OJ-24HFN1-M |  | Mixed Ducted and Non-Ducted Indoor Units |  |  | 24000 |  |  | 21.8 | 9.65 | 24000 |  |  | 17500 | 72.92% | 1.87 | Both | 500 | 2 | HMSV-A-CB | Yes
212604261 | Mini/Multi Split | MIDEA | MDV-V48WMN1T* |  | Mixed Ducted and Non-Ducted Indoor Units |  |  | 48000 |  |  | 18.15 | 9.15 | 50000 |  |  | 35000 | 70% | 1.8 | Both | 1000 | 4 | HMSV-A-CB | N/A
212604430 | Mini/Multi Split | DAIKIN | 3MXLH24WVJU* |  | Mixed Ducted and Non-Ducted Indoor Units |  |  | 24000 |  |  | 16.5 | 8.4 | 24000 |  |  | 20000 | 83.33% | 1.8 | Both | 500 | 2 | HMSV-A-CB | N/A
212608415 | Mini/Multi Split | LENNOX | VPC036H4M-3PD* |  | Mixed Ducted and Non-Ducted Indoor Units |  |  | 36000 |  |  | 18.45 | 9.35 | 40000 |  |  | 28000 | 70% | 1.8 | Both | 750 | 3 | HMSV-A-CB | No
212604432 | Mini/Multi Split | DAIKIN | 4MXLH36WVJU* |  | Mixed Ducted and Non-Ducted Indoor Units |  |  | 34400 |  |  | 18 | 8.3 | 35600 |  |  | 35200 | 98.88% | 1.8 | Both | 716.6667 | 2.8667 | HMSV-A-CB | N/A
212608418 | Mini/Multi Split | LENNOX | VPC048H4M-3P* |  | Mixed Ducted and Non-Ducted Indoor Units |  |  | 48000 |  |  | 18.15 | 9.15 | 50000 |  |  | 35000 | 70% | 1.8 | Both | 1000 | 4 | HMSV-A-CB | N/A
208816897 | Mini/Multi Split | SEA BREEZE+ | HMZ24H424ZMO |  | Mixed Ducted and Non-Ducted Indoor Units |  |  | 24000 |  |  | 21.55 | 10.35 | 24000 |  |  | 24000 | 100% | 1.8 | Both | 500 | 2 | HMSV-A-CB | N/A
208816894 | Mini/Multi Split | SEA BREEZE+ | HMZ18H424ZMO |  | Mixed Ducted and Non-Ducted Indoor Units |  |  | 19000 |  |  | 19.75 | 9.15 | 20000 |  |  | 18500 | 92.5% | 1.83 | Both | 395.8333 | 1.5833 | HMSV-A-CB | N/A
208816900 | Mini/Multi Split | SEA BREEZE+ | HMZ48H424ZMO |  | Mixed Ducted and Non-Ducted Indoor Units |  |  | 55000 |  |  | 19.4 | 9.4 | 55000 |  |  | 45500 | 82.73% | 1.85 | Both | 1145.8333 | 4.5833 | HMSV-A-CB | N/A
209319640 | Mini/Multi Split | ECO AIR | M2OI-18HFN1-M |  | Mixed Ducted and Non-Ducted Indoor Units |  |  | 19000 |  |  | 20.5 | 9.55 | 20000 |  |  | 19300 | 96.5% | 1.88 | Both | 395.8333 | 1.5833 | HMSV-A-CB | N/A
209319649 | Mini/Multi Split | ECO AIR | M5OG-48HFN1-M-[X] |  | Mixed Ducted and Non-Ducted Indoor Units |  |  | 47500 |  |  | 21.35 | 9.4 | 49000 |  |  | 43500 | 88.78% | 2 | Both | 989.5833 | 3.9583 | HMSV-A-CB | N/A
209319646 | Mini/Multi Split | ECO AIR | M4OI-36HFN1-M |  | Mixed Ducted and Non-Ducted Indoor Units |  |  | 36000 |  |  | 20.6 | 10.15 | 37000 |  |  | 34400 | 92.97% | 1.8 | Both | 750 | 3 | HMSV-A-CB | N/A
209319643 | Mini/Multi Split | ECO AIR | M3OI-28HFN1-M |  | Mixed Ducted and Non-Ducted Indoor Units |  |  | 28000 |  |  | 21.5 | 10.05 | 28000 |  |  | 25000 | 89.29% | 1.8 | Both | 583.3333 | 2.3333 | HMSV-A-CB | N/A
209319652 | Mini/Multi Split | ECO AIR | M5OA-55HFN1-M-[X] |  | Mixed Ducted and Non-Ducted Indoor Units |  |  | 55000 |  |  | 20.4 | 9.4 | 55000 |  |  | 46000 | 83.64% | 1.9 | Both | 1145.8333 | 4.5833 | HMSV-A-CB | N/A
209416886 | Mini/Multi Split | NOVAIR | LEA20MZ-2P-35SK-O |  | Mixed Ducted and Non-Ducted Indoor Units |  |  | 19000 |  |  | 19.75 | 9.15 | 20000 |  |  | 18500 | 92.5% | 1.83 | Both | 395.8333 | 1.5833 | HMSV-A-CB | N/A
209416883 | Mini/Multi Split | NOVAIR | LEA28MZ-3P-35SK-O |  | Mixed Ducted and Non-Ducted Indoor Units |  |  | 28000 |  |  | 21.3 | 9.65 | 28000 |  |  | 25000 | 89.29% | 1.8 | Both | 583.3333 | 2.3333 | HMSV-A-CB | N/A
209549028 | Mini/Multi Split | THERMOCORE SYSTEMS | T423D-H224-C |  | Mixed Ducted and Non-Ducted Indoor Units |  |  | 24000 |  |  | 22.95 | 9.85 | 24400 |  |  | 18200 | 74.59% | 1.9 | Both | 500 | 2 | HMSV-A-CB | N/A
212615020 | Mini/Multi Split | Relief Sciences | LANG18OD35-2 |  | Mixed Ducted and Non-Ducted Indoor Units |  |  | 19000 |  |  | 19.75 | 9.15 | 20000 |  |  | 18500 | 92.5% | 1.83 | Both | 395.8333 | 1.5833 | HMSV-A-CB | N/A
212615021 | Mini/Multi Split | Relief Sciences | LANG36OD35-4 |  | Mixed Ducted and Non-Ducted Indoor Units |  |  | 36000 |  |  | 19.5 | 9.85 | 37000 |  |  | 34400 | 92.97% | 1.8 | Both | 750 | 3 | HMSV-A-CB | N/A
212615022 | Mini/Multi Split | Relief Sciences | LANG27OD35-3 |  | Mixed Ducted and Non-Ducted Indoor Units |  |  | 28000 |  |  | 21.3 | 9.65 | 28000 |  |  | 25000 | 89.29% | 1.8 | Both | 583.3333 | 2.3333 | HMSV-A-CB | N/A
213286777 | Mini/Multi Split | Wells | WMCA-18HFMO |  | Mixed Ducted and Non-Ducted Indoor Units |  |  | 19000 |  |  | 19.75 | 9.15 | 20000 |  |  | 18500 | 92.5% | 1.83 | Both | 395.8333 | 1.5833 | HMSV-A-CB | Yes
213286780 | Mini/Multi Split | Wells | WMCA-27HFMO |  | Mixed Ducted and Non-Ducted Indoor Units |  |  | 27000 |  |  | 19.75 | 9.8 | 27000 |  |  | 27000 | 100% | 1.8 | Both | 562.5 | 2.25 | HMSV-A-CB | Yes
213286783 | Mini/Multi Split | Wells | WMCA-48HFMO |  | Mixed Ducted and Non-Ducted Indoor Units |  |  | 47500 |  |  | 21.05 | 9.4 | 49000 |  |  | 43500 | 88.78% | 2 | Both | 989.5833 | 3.9583 | HMSV-A-CB | Yes
213301879 | Mini/Multi Split | MDV | M4OX630-36HFN1-M1X* |  | Mixed Ducted and Non-Ducted Indoor Units |  |  | 36000 |  |  | 20.9 | 10.45 | 36000 |  |  | 36400 | 101.1% | 1.95 | Both | 750 | 3 | HMSV-A-CB | Yes
213301880 | Mini/Multi Split | MDV | M4OX630-36HFN1-M1X |  | Mixed Ducted and Non-Ducted Indoor Units |  |  | 36000 |  |  | 20.2 | 10.45 | 36000 |  |  | 36000 | 100% | 1.93 | Both | 750 | 3 | HMSV-A-CB | Yes
215415540 | Mini/Multi Split | Durastar | DRA6U48M2A |  | Mixed Ducted and Non-Ducted Indoor Units |  |  | 45000 |  |  | 20.85 | 10.3 | 47500 |  |  | 37000 | 77.89% | 2.1 | Both | 937.5 | 3.75 | HMSV-A-CB | Both
215415537 | Mini/Multi Split | Durastar | DRA6H55M2A |  | Mixed Ducted and Non-Ducted Indoor Units |  |  | 52000 |  |  | 20.7 | 10.65 | 55000 |  |  | 48000 | 87.27% | 2.05 | Both | 1083.3333 | 4.3333 | HMSV-A-CB | Both
215415534 | Mini/Multi Split | Durastar | DRA6H48M2A |  | Mixed Ducted and Non-Ducted Indoor Units |  |  | 46000 |  |  | 20.8 | 10.6 | 48500 |  |  | 48000 | 98.97% | 2 | Both | 958.3333 | 3.8333 | HMSV-A-CB | Both
209864941 | Mini/Multi Split | CTMorley | MOU-5A55H-2 |  | Mixed Ducted and Non-Ducted Indoor Units |  |  | 55000 |  |  | 19.4 | 9.4 | 55000 |  |  | 45500 | 82.73% | 1.85 | Both | 1145.8333 | 4.5833 | HMSV-A-CB | N/A
212621376 | Mini/Multi Split | GREE | GWH09ATCXB-A3DNA1A/O |  | Mini-Splits(Non-Ducted) | GWH09AWCXB-A3DN***/I |  | 9100 |  |  | 19.5 | 8.6 | 10000 |  |  | 7400 | 74% | 1.81 | Both | 189.5833 | 0.75833 | HRCU-A-CB-O | N/A
212621377 | Mini/Multi Split | HISENSE | AUW-18U3SF |  | Mini-Splits(Non-Ducted) | AST-18UW3SBB**00 |  | 18000 |  |  | 22 | 9.6 | 19000 |  |  | 13300 | 70% | 2.3 | Both | 375 | 1.5 | HRCU-A-CB-O | Yes
212621378 | Mini/Multi Split | HISENSE | AUW-24U3SA |  | Mini-Splits(Non-Ducted) | AST-24UW3SDB**01 |  | 23400 |  |  | 20.5 | 9.3 | 25800 |  |  | 18500 | 71.71% | 1.92 | Both | 487.5 | 1.95 | HRCU-A-CB-O | Yes
212621379 | Mini/Multi Split | HISENSE | AUW-09U3SS |  | Mini-Splits(Non-Ducted) | AST-09UW3SVE**01 |  | 9000 |  |  | 20 | 9.3 | 9200 |  |  | 7800 | 84.78% | 2.26 | Both | 187.5 | 0.75 | HRCU-A-CB-O | Yes
212621380 | Mini/Multi Split | HISENSE | AUW-12U3SS |  | Mini-Splits(Non-Ducted) | AST-12UW3SXE**01 |  | 12000 |  |  | 21.5 | 9 | 12000 |  |  | 8500 | 70.83% | 1.88 | Both | 250 | 1 | HRCU-A-CB-O | Yes
209864929 | Mini/Multi Split | CTMorley | MOU-A09G-2 |  | Mini-Splits(Non-Ducted) | MIU-A09GW-2 |  | 9000 |  |  | 21.7 | 9.4 | 10000 |  |  | 7000 | 70% | 2 | Both | 187.5 | 0.75 | HRCU-A-CB-O | N/A
209864933 | Mini/Multi Split | CTMorley | MOU-A09H-2 |  | Mini-Splits(Non-Ducted) | MIU-A09CO-2 |  | 9000 |  |  | 24 | 12.4 | 10900 |  |  | 10500 | 96.33% | 1.8 | Both | 187.5 | 0.75 | HRCU-A-CB-O | N/A
209864934 | Mini/Multi Split | CTMorley | MOU-A12H-2 |  | Mini-Splits(Non-Ducted) | MIU-A12CO-2 |  | 12000 |  |  | 23 | 10 | 12500 |  |  | 11000 | 88% | 1.8 | Both | 250 | 1 | HRCU-A-CB-O | N/A
209864935 | Mini/Multi Split | CTMorley | MOU-A18H-2 |  | Mini-Splits(Non-Ducted) | MIU-A18CO-2 |  | 16700 |  |  | 19.8 | 11.2 | 20000 |  |  | 16700 | 83.5% | 1.93 | Both | 347.9167 | 1.3917 | HRCU-A-CB-O | N/A
209867857 | Mini/Multi Split | ZERO | ZMSB-09HVD110-US |  | Mini-Splits(Non-Ducted) | ZMSB-09HVD110-US |  | 9000 |  |  | 21.5 | 9.1 | 10000 |  |  | 7000 | 70% | 2.16 | Both | 187.5 | 0.75 | HRCU-A-CB-O | Yes
209867859 | Mini/Multi Split | ZERO | ZMSB-09HVD-US |  | Mini-Splits(Non-Ducted) | ZMSB-09HVD-US |  | 9000 |  |  | 21.7 | 9.4 | 10000 |  |  | 7000 | 70% | 2 | Both | 187.5 | 0.75 | HRCU-A-CB-O | Yes
215415541 | Mini/Multi Split | GREE | GWH12AVDXE-D6DNA1A/O |  | Mini-Splits(Non-Ducted) | GEH(12)AA-D6DNA1A/I |  | 12000 |  |  | 23.1 | 9 | 12000 |  |  | 10000 | 83.33% | 1.8 | Both | 250 | 1 | HRCU-A-CB-O | N/A
215415542 | Mini/Multi Split | GREE | GWH09AVDXE-D6DNA1A/O |  | Mini-Splits(Ducted) | GFH(09)DA-D6DN***/I |  | 9100 |  |  | 22.3 | 9.5 | 10500 |  |  | 9200 | 87.62% | 1.8 | Both | 189.5833 | 0.75833 | HRCU-A-CB | N/A
215415543 | Mini/Multi Split | GREE | GWH09AVDXE-D6DNA1A/O |  | Mini-Splits(Non-Ducted) | GKH(09)EB-D6DN***/I |  | 9100 |  |  | 24.5 | 9.5 | 10500 |  |  | 8500 | 80.95% | 1.84 | Both | 189.5833 | 0.75833 | HRCU-A-CB-O | N/A
215415544 | Mini/Multi Split | GREE | GWH09AVDXE-D6DNA1A/O |  | Mini-Splits(Non-Ducted) | GTH(09)CA-D6DN***/I |  | 9100 |  |  | 25.5 | 9.8 | 10500 |  |  | 10500 | 100% | 1.9 | Both | 189.5833 | 0.75833 | HRCU-A-CB-O | Yes
215415545 | Mini/Multi Split | GREE | GWH09AVDXE-D6DNA1A/O |  | Mini-Splits(Non-Ducted) | GKH(09)DA-D6DN***/I |  | 9100 |  |  | 22.5 | 9.5 | 10500 |  |  | 9000 | 85.71% | 1.75 | Both | 189.5833 | 0.75833 | HRCU-A-CB-O | Yes
215415546 | Mini/Multi Split | GREE | GWH09AVDXE-D6DNA1A/O |  | Mini-Splits(Non-Ducted) | GEH(09)AA-D6DN***/I |  | 9100 |  |  | 23.3 | 9.5 | 10500 |  |  | 10000 | 95.24% | 1.75 | Both | 189.5833 | 0.75833 | HRCU-A-CB-O | Yes
212615061 | Mini/Multi Split | YONAN | YS-09HRFN1-C5OU |  | Mini-Splits(Non-Ducted) | YS-09HRFN1-C5 |  | 9000 |  |  | 25.5 | 12.3 | 10000 |  |  | 7500 | 75% | 2.17 | Both | 187.5 | 0.75 | HRCU-A-CB-O | N/A
212615065 | Mini/Multi Split | YONAN | YS-09HRFN1-E0OU |  | Mini-Splits(Non-Ducted) | YS-09HRFN1-E0 |  | 9000 |  |  | 28.5 | 18 | 12000 |  |  | 13700 | 114.2% | 1.85 | Both | 187.5 | 0.75 | HRCU-A-CB-O | N/A
212615066 | Mini/Multi Split | YONAN | YS-12HRFN1-E0OU |  | Mini-Splits(Non-Ducted) | YS-12HRFN1-E0 |  | 12000 |  |  | 27 | 12 | 12000 |  |  | 13700 | 114.2% | 1.85 | Both | 250 | 1 | HRCU-A-CB-O | N/A
212596839 | Mini/Multi Split | MOOVAIR | DMA12HOS25230E8 |  | Mini-Splits(Non-Ducted) | DUB12HIFU230X5A |  | 12000 |  |  | 25 | 11 | 12000 |  |  | 8400 | 70% | 2.38 | Both | 250 | 1 | HRCU-A-CB-O | Yes
212596840 | Mini/Multi Split | MOOVAIR | DMA12HOS28230E8 |  | Mini-Splits(Non-Ducted) | DUB12HIFU230X5A |  | 12000 |  |  | 24.2 | 10.7 | 12000 |  |  | 11900 | 99.17% | 1.99 | Both | 250 | 1 | HRCU-A-CB-O | Yes
212600486 | Mini/Multi Split | GREE | GWH24ATEXF-D3DNA1F/O |  | Mini-Splits(Non-Ducted) | GWH24AWEXF-D3DN***/I |  | 22000 |  |  | 24.5 | 10 | 24000 |  |  | 19000 | 79.17% | 1.8 | Both | 458.3333 | 1.8333 | HRCU-A-CB-O | N/A
215415525 | Mini/Multi Split | GREE | GWH12AVDXE-D6DNA1A/O |  | Mini-Splits(Non-Ducted) | GKH(12)DA-D6DN***/I |  | 12000 |  |  | 20 | 8.5 | 12000 |  |  | 10000 | 83.33% | 1.9 | Both | 250 | 1 | HRCU-A-CB-O | N/A
215415526 | Mini/Multi Split | GREE | GWH12AVDXE-D6DNA1A/O |  | Mini-Splits(Non-Ducted) | GTH(12)CA-D6DN***/I |  | 12000 |  |  | 23 | 8.5 | 12000 |  |  | 10000 | 83.33% | 1.9 | Both | 250 | 1 | HRCU-A-CB-O | N/A
215415527 | Mini/Multi Split | GREE | SAP12HP230V1R32AO |  | Mini-Splits(Ducted) | DUC12HP230V1R32AH |  | 12000 |  |  | 22 | 9 | 12000 |  |  | 10500 | 87.5% | 1.9 | Both | 250 | 1 | HRCU-A-CB | N/A
215415528 | Mini/Multi Split | GREE | SAP12HP230V1R32AO |  | Mini-Splits(Non-Ducted) | CAS12HP230V1R32AH |  | 12000 |  |  | 23 | 9 | 12000 |  |  | 10000 | 83.33% | 1.9 | Both | 250 | 1 | HRCU-A-CB-O | N/A
215415529 | Mini/Multi Split | GREE | SAP12HP230V1R32AO |  | Mini-Splits(Non-Ducted) | FLR12HP230V1R32AH |  | 12000 |  |  | 23 | 9.5 | 12000 |  |  | 10200 | 85% | 1.9 | Both | 250 | 1 | HRCU-A-CB-O | N/A
215415530 | Mini/Multi Split | GREE | SAP12HP230V1R32AO |  | Mini-Splits(Non-Ducted) | CON12HP230V1R32AH |  | 12000 |  |  | 23 | 9 | 12000 |  |  | 10200 | 85% | 1.9 | Both | 250 | 1 | HRCU-A-CB-O | N/A
215415531 | Mini/Multi Split | GREE | SAP12HP230V1R32AO |  | Mini-Splits(Non-Ducted) | OWC12HP230V1R32AH |  | 12000 |  |  | 21.5 | 9.5 | 12000 |  |  | 10000 | 83.33% | 1.9 | Both | 250 | 1 | HRCU-A-CB-O | N/A
213286799 | Mini/Multi Split | Hessaire | H24E2 |  | Mini-Splits(Non-Ducted) | H24E2 |  | 23000 |  |  | 20.5 | 8.6 | 23000 |  |  | 18000 | 78.26% | 1.75 | Both | 479.1667 | 1.9167 | HRCU-A-CB-O | Both
213288941 | Mini/Multi Split | SAMSUNG | AR24CSDAEWKX |  | Mini-Splits(Non-Ducted) | AR24CSDADWKN |  | 21000 |  |  | 20 | 9.5 | 24400 |  |  | 24400 | 100% | 2 | Both | 437.5 | 1.75 | HRCU-A-CB-O | Both
213288942 | Mini/Multi Split | SAMSUNG | AR24CSDADWKX |  | Mini-Splits(Non-Ducted) | AR24CSDADWKN |  | 21000 |  |  | 20 | 9.5 | 24400 |  |  | 24400 | 100% | 2 | Both | 437.5 | 1.75 | HRCU-A-CB-O | Both
213288943 | Mini/Multi Split | SAMSUNG | AR18CSDAEWKX |  | Mini-Splits(Non-Ducted) | AR18CSDABWKN |  | 18000 |  |  | 21 | 9.7 | 20000 |  |  | 19000 | 95% | 2 | Both | 375 | 1.5 | HRCU-A-CB-O | Both
213288945 | Mini/Multi Split | SAMSUNG | AR18CSDADWKX |  | Mini-Splits(Non-Ducted) | AR18CSDABWKN |  | 18000 |  |  | 21 | 9.7 | 20000 |  |  | 19000 | 95% | 2 | Both | 375 | 1.5 | HRCU-A-CB-O | Both
212615045 | Mini/Multi Split | KANIONco | KD-09IR410AHSODU |  | Mini-Splits(Ducted) | KD-09IR410AHSIDU |  | 9000 |  |  | 20.2 | 12 | 10000 |  |  | 10800 | 108% | 1.9 | Both | 187.5 | 0.75 | HRCU-A-CB | Yes
212615048 | Mini/Multi Split | KANIONco | KD-24IR410AHSODU |  | Mini-Splits(Ducted) | KD-24IR410AHSIDU |  | 24000 |  |  | 19.2 | 10.5 | 25000 |  |  | 27000 | 108% | 2 | Both | 500 | 2 | HRCU-A-CB | Yes
212615049 | Mini/Multi Split | KANIONco | KD-12IR410AHSODU |  | Mini-Splits(Ducted) | KD-12IR410AHSIDU |  | 12000 |  |  | 19.5 | 10 | 12500 |  |  | 12100 | 96.8% | 1.96 | Both | 250 | 1 | HRCU-A-CB | Yes
212615050 | Mini/Multi Split | KANIONco | KD-18IR410AHSODU |  | Mini-Splits(Ducted) | KD-18IR410AHSIDU |  | 17000 |  |  | 18 | 9.5 | 19000 |  |  | 17700 | 93.16% | 1.85 | Both | 354.1667 | 1.4167 | HRCU-A-CB | Yes
212615056 | Mini/Multi Split | YONAN | YS-09HRFN1-C1OU |  | Mini-Splits(Non-Ducted) | YS-09HRFN1-C1 |  | 9000 |  |  | 21.7 | 9.4 | 10000 |  |  | 7000 | 70% | 2 | Both | 187.5 | 0.75 | HRCU-A-CB-O | N/A
212596834 | Mini/Multi Split | GREE | GWH24ATEXF-D3DNA1F/O |  | Mini-Splits(Non-Ducted) | GWH24ATEXF-D3DN***/I |  | 22000 |  |  | 24.5 | 10 | 24000 |  |  | 19000 | 79.17% | 1.8 | Both | 458.3333 | 1.8333 | HRCU-A-CB-O | N/A
209843058 | Mini/Multi Split | CTMorley | MOU-A12H-2 |  | Mini-Splits(Non-Ducted) | MIU-A12C-2 |  | 12000 |  |  | 22.3 | 10.2 | 12000 |  |  | 11300 | 94.17% | 1.89 | Both | 250 | 1 | HRCU-A-CB-O | N/A
209843059 | Mini/Multi Split | CTMorley | MOU-A12H-2 |  | Mini-Splits(Ducted) | MIU-A12D-2 |  | 12000 |  |  | 19.5 | 10 | 12500 |  |  | 12100 | 96.8% | 1.96 | Both | 250 | 1 | HRCU-A-CB | N/A
209843060 | Mini/Multi Split | CTMorley | MOU-A12H-2 |  | Mini-Splits(Non-Ducted) | MIU-A12F-2 |  | 12000 |  |  | 23.6 | 10 | 12000 |  |  | 12000 | 100% | 1.89 | Both | 250 | 1 | HRCU-A-CB-O | N/A
209843061 | Mini/Multi Split | CTMorley | MOU-A18H-2 |  | Mini-Splits(Non-Ducted) | MIU-A18C-2 |  | 16000 |  |  | 20 | 9.5 | 17000 |  |  | 16000 | 94.12% | 1.75 | Both | 333.3333 | 1.3333 | HRCU-A-CB-O | N/A
209843062 | Mini/Multi Split | CTMorley | MOU-A18H-2 |  | Mini-Splits(Ducted) | MIU-A18D-2 |  | 17000 |  |  | 18 | 9.5 | 19000 |  |  | 17700 | 93.16% | 1.85 | Both | 354.1667 | 1.4167 | HRCU-A-CB | N/A
209843063 | Mini/Multi Split | CTMorley | MOU-A18H-2 |  | Mini-Splits(Non-Ducted) | MIU-A18F-2 |  | 17000 |  |  | 20.5 | 9.8 | 18000 |  |  | 16800 | 93.33% | 1.86 | Both | 354.1667 | 1.4167 | HRCU-A-CB-O | N/A
209843064 | Mini/Multi Split | CTMorley | MOU-A24H-2 |  | Mini-Splits(Non-Ducted) | MIU-A24C-2 |  | 24000 |  |  | 20.5 | 11.5 | 25000 |  |  | 25800 | 103.2% | 2 | Both | 500 | 2 | HRCU-A-CB-O | N/A
209843065 | Mini/Multi Split | CTMorley | MOU-A24H-2 |  | Mini-Splits(Ducted) | MIU-A24D-2 |  | 24000 |  |  | 19.2 | 10.5 | 25000 |  |  | 27000 | 108% | 2 | Both | 500 | 2 | HRCU-A-CB | N/A
209843066 | Mini/Multi Split | CTMorley | MOU-A24H-2 |  | Mini-Splits(Non-Ducted) | MIU-A24F-2 |  | 24000 |  |  | 20.5 | 11 | 25000 |  |  | 25000 | 100% | 2.1 | Both | 500 | 2 | HRCU-A-CB-O | N/A
209843072 | Mini/Multi Split | CTMorley | MOU-A48L-2 |  | Mini-Splits(Non-Ducted) | MIU-A48LF-2 |  | 48000 |  |  | 18.9 | 10 | 50000 |  |  | 35000 | 70% | 1.85 | Both | 1000 | 4 | HRCU-A-CB-O | N/A
209843075 | Mini/Multi Split | CTMorley | MOU-A36LH-2 |  | Mini-Splits(Non-Ducted) | MIU-A36LC-2 |  | 36000 |  |  | 19.4 | 10.5 | 40000 |  |  | 40000 | 100% | 1.85 | Both | 750 | 3 | HRCU-A-CB-O | N/A
209843076 | Mini/Multi Split | CTMorley | MOU-A36LH-2 |  | Mini-Splits(Ducted) | MIU-A36LD-2 |  | 36000 |  |  | 16.5 | 11 | 42000 |  |  | 36000 | 85.71% | 1.98 | Both | 750 | 3 | HRCU-A-CB | N/A
209843077 | Mini/Multi Split | CTMorley | MOU-A36LH-2 |  | Mini-Splits(Non-Ducted) | MIU-A36LF-2 |  | 36000 |  |  | 17.6 | 10 | 39000 |  |  | 36600 | 93.85% | 1.75 | Both | 750 | 3 | HRCU-A-CB-O | N/A
209843078 | Mini/Multi Split | CTMorley | MOU-A48LH-2 |  | Mini-Splits(Non-Ducted) | MIU-A48LC-2 |  | 48000 |  |  | 16.8 | 10.7 | 53000 |  |  | 48000 | 90.57% | 1.98 | Both | 1000 | 4 | HRCU-A-CB-O | N/A
209843080 | Mini/Multi Split | CTMorley | MOU-A48LH-2 |  | Mini-Splits(Non-Ducted) | MIU-A48LF-2 |  | 48000 |  |  | 17 | 9.8 | 51000 |  |  | 49000 | 96.08% | 1.8 | Both | 1000 | 4 | HRCU-A-CB-O | N/A
209843081 | Mini/Multi Split | CTMorley | MOU-A09H-2 |  | Mini-Splits(Non-Ducted) | MIU-A09C-2 |  | 9000 |  |  | 20.5 | 10.3 | 9800 |  |  | 10000 | 102% | 1.8 | Both | 187.5 | 0.75 | HRCU-A-CB-O | N/A
209843082 | Mini/Multi Split | CTMorley | MOU-A09H-2 |  | Mini-Splits(Ducted) | MIU-A09D-2 |  | 9000 |  |  | 20.2 | 12 | 10000 |  |  | 10800 | 108% | 1.9 | Both | 187.5 | 0.75 | HRCU-A-CB | N/A
209847244 | Mini/Multi Split | MIDEA | MASAG09-21HS1GB |  | Mini-Splits(Non-Ducted) | MASAG09-21HS1GA |  | 9000 |  |  | 21.5 | 9.1 | 10000 |  |  | 7000 | 70% | 2.16 | Both | 187.5 | 0.75 | HRCU-A-CB-O | Yes
209847245 | Mini/Multi Split | MIDEA | MASAG09-21HS2GB |  | Mini-Splits(Non-Ducted) | MASAG09-21HS2GA |  | 9000 |  |  | 21.7 | 9.4 | 10000 |  |  | 7000 | 70% | 2 | Both | 187.5 | 0.75 | HRCU-A-CB-O | Yes
209847247 | Mini/Multi Split | KINGHOME | KW12HQ25SDO |  | Mini-Splits(Non-Ducted) | KW12HQ25SDI |  | 12000 |  |  | 24 | 9 | 12000 |  |  | 9000 | 75% | 1.85 | Both | 250 | 1 | HRCU-A-CB-O | Yes
209847248 | Mini/Multi Split | KINGHOME | KW12HQ25SAO |  | Mini-Splits(Non-Ducted) | KW12HQ25SAI |  | 12000 |  |  | 24 | 9 | 12000 |  |  | 8800 | 73.33% | 1.85 | Both | 250 | 1 | HRCU-A-CB-O | Yes
209847249 | Mini/Multi Split | KINGHOME | KW09HQ25SDO |  | Mini-Splits(Non-Ducted) | KW09HQ25SDI |  | 9100 |  |  | 25.5 | 10.2 | 10500 |  |  | 9100 | 86.67% | 1.86 | Both | 189.5833 | 0.75833 | HRCU-A-CB-O | Yes
209847250 | Mini/Multi Split | KINGHOME | KW09HQ25SAO |  | Mini-Splits(Non-Ducted) | KW09HQ25SAI |  | 9100 |  |  | 27 | 10 | 10000 |  |  | 9900 | 99% | 1.87 | Both | 189.5833 | 0.75833 | HRCU-A-CB-O | Yes
209862119 | Mini/Multi Split | PREMIUM LEVELLA | PIAW93700B |  | Mini-Splits(Non-Ducted) | PIAW93690A |  | 9000 |  |  | 21.5 | 9.1 | 10000 |  |  | 7000 | 70% | 2.16 | Both | 187.5 | 0.75 | HRCU-A-CB-O | N/A
209862121 | Mini/Multi Split | PREMIUM LEVELLA | PIAW93800B |  | Mini-Splits(Non-Ducted) | PIAW93790A |  | 9000 |  |  | 21.7 | 9.4 | 10000 |  |  | 7000 | 70% | 2 | Both | 187.5 | 0.75 | HRCU-A-CB-O | N/A
209862149 | Mini/Multi Split | KLIMAIRE | KSIE009-H221-O-2 |  | Mini-Splits(Non-Ducted) | KSIE009-H221-IW-2 |  | 9000 |  |  | 24 | 11.4 | 10000 |  |  | 7800 | 78% | 2.18 | Both | 187.5 | 0.75 | HRCU-A-CB-O | N/A
209862151 | Mini/Multi Split | KLIMAIRE | KSIE018-H220-O-2 |  | Mini-Splits(Non-Ducted) | KSIE018-H220-IW-2 |  | 18000 |  |  | 23.7 | 10.3 | 18000 |  |  | 12600 | 70% | 2.39 | Both | 375 | 1.5 | HRCU-A-CB-O | N/A
209862153 | Mini/Multi Split | KLIMAIRE | KSIH009-H225-O-2 |  | Mini-Splits(Non-Ducted) | KSIH009-H225-IW-2 |  | 9000 |  |  | 26.4 | 11.6 | 12000 |  |  | 11000 | 91.67% | 1.85 | Both | 187.5 | 0.75 | HRCU-A-CB-O | N/A
209862154 | Mini/Multi Split | KLIMAIRE | KSIH012-H222-O-2 |  | Mini-Splits(Non-Ducted) | KSIH012-H222-IW-2 |  | 12000 |  |  | 23.1 | 10.5 | 12000 |  |  | 11000 | 91.67% | 1.88 | Both | 250 | 1 | HRCU-A-CB-O | N/A
209862155 | Mini/Multi Split | KLIMAIRE | KSIH018-H220-O-2 |  | Mini-Splits(Non-Ducted) | KSIH018-H220-IW-2 |  | 18000 |  |  | 22 | 10.6 | 18000 |  |  | 17200 | 95.56% | 1.89 | Both | 375 | 1.5 | HRCU-A-CB-O | N/A
209862156 | Mini/Multi Split | KLIMAIRE | KSIH024-H220-O-2 |  | Mini-Splits(Non-Ducted) | KSIH024-H220-IW-2 |  | 23000 |  |  | 22.3 | 10.3 | 26000 |  |  | 23000 | 88.46% | 1.8 | Both | 479.1667 | 1.9167 | HRCU-A-CB-O | N/A
209862157 | Mini/Multi Split | KLIMAIRE | KSIE009-H221-O-2 |  | Mini-Splits(Non-Ducted) | KTIR09-H2 |  | 9000 |  |  | 20 | 10 | 10000 |  |  | 7400 | 74% | 1.9 | Both | 187.5 | 0.75 | HRCU-A-CB-O | N/A
209862160 | Mini/Multi Split | KLIMAIRE | KSIE009-H221-O-2 |  | Mini-Splits(Ducted) | KDIP09-H2 |  | 9000 |  |  | 19.2 | 10.2 | 10000 |  |  | 8000 | 80% | 2.1 | Both | 187.5 | 0.75 | HRCU-A-CB | N/A
209862161 | Mini/Multi Split | KLIMAIRE | KSIE012-H220-O-2 |  | Mini-Splits(Ducted) | KDIP12-H2 |  | 11500 |  |  | 19 | 10.3 | 12000 |  |  | 8400 | 70% | 2.26 | Both | 239.5833 | 0.95833 | HRCU-A-CB | N/A
209862163 | Mini/Multi Split | KLIMAIRE | KSIE024-H220-O-2 |  | Mini-Splits(Ducted) | KDIP24-H2 |  | 23000 |  |  | 19 | 11.2 | 25000 |  |  | 20000 | 80% | 2.3 | Both | 479.1667 | 1.9167 | HRCU-A-CB | N/A
209862165 | Mini/Multi Split | KLIMAIRE | KSIE024-H220-O-2 |  | Mini-Splits(Non-Ducted) | KUIR24-H2 |  | 24000 |  |  | 21.2 | 10.3 | 24000 |  |  | 18200 | 75.83% | 2.2 | Both | 500 | 2 | HRCU-A-CB-O | N/A
209862166 | Mini/Multi Split | KLIMAIRE | KSIH009-H225-O-2 |  | Mini-Splits(Non-Ducted) | KTIR09-H2 |  | 9000 |  |  | 20.5 | 10.3 | 9800 |  |  | 10000 | 102% | 1.8 | Both | 187.5 | 0.75 | HRCU-A-CB-O | N/A
209862167 | Mini/Multi Split | KLIMAIRE | KSIH012-H222-O-2 |  | Mini-Splits(Non-Ducted) | KTIR12-H2 |  | 12000 |  |  | 22.3 | 10.2 | 12000 |  |  | 11300 | 94.17% | 1.89 | Both | 250 | 1 | HRCU-A-CB-O | N/A
209862168 | Mini/Multi Split | KLIMAIRE | KSIH018-H220-O-2 |  | Mini-Splits(Non-Ducted) | KTIR18-H2 |  | 16000 |  |  | 20 | 9.5 | 17000 |  |  | 16000 | 94.12% | 1.75 | Both | 333.3333 | 1.3333 | HRCU-A-CB-O | N/A
209862169 | Mini/Multi Split | KLIMAIRE | KSIH024-H220-O-2 |  | Mini-Splits(Ducted) | KDIP24-H2 |  | 24000 |  |  | 19.2 | 10.5 | 25000 |  |  | 27000 | 108% | 2 | Both | 500 | 2 | HRCU-A-CB | N/A
209862170 | Mini/Multi Split | KLIMAIRE | KSIH009-H225-O-2 |  | Mini-Splits(Ducted) | KDIP09-H2 |  | 9000 |  |  | 20.2 | 12 | 10000 |  |  | 10800 | 108% | 1.9 | Both | 187.5 | 0.75 | HRCU-A-CB | N/A
209862171 | Mini/Multi Split | KLIMAIRE | KSIH012-H222-O-2 |  | Mini-Splits(Ducted) | KDIP12-H2 |  | 12000 |  |  | 19.5 | 10 | 12500 |  |  | 12100 | 96.8% | 1.96 | Both | 250 | 1 | HRCU-A-CB | N/A
209862172 | Mini/Multi Split | KLIMAIRE | KSIH018-H220-O-2 |  | Mini-Splits(Ducted) | KDIP18-H2 |  | 17000 |  |  | 18 | 9.5 | 19000 |  |  | 17700 | 93.16% | 1.85 | Both | 354.1667 | 1.4167 | HRCU-A-CB | N/A
209862173 | Mini/Multi Split | KLIMAIRE | KSIH018-H220-O-2 |  | Mini-Splits(Non-Ducted) | KUIR18-H2 |  | 17000 |  |  | 20.5 | 9.8 | 18000 |  |  | 16800 | 93.33% | 1.86 | Both | 354.1667 | 1.4167 | HRCU-A-CB-O | N/A
209862174 | Mini/Multi Split | KLIMAIRE | KSIH024-H220-O-2 |  | Mini-Splits(Non-Ducted) | KUIR24-H2 |  | 24000 |  |  | 20.5 | 11 | 25000 |  |  | 25000 | 100% | 2.1 | Both | 500 | 2 | HRCU-A-CB-O | N/A
209862179 | Mini/Multi Split | KLIMAIRE | KSIR048-H218-2 |  | Mini-Splits(Non-Ducted) | KFUF048-H2G1 |  | 48000 |  |  | 18.9 | 10 | 50000 |  |  | 35000 | 70% | 1.85 | Both | 1000 | 4 | HRCU-A-CB-O | N/A
209550306 | Mini/Multi Split | GREE | GWH09QCXB-A3DND4B/O |  | Mini-Splits(Non-Ducted) | GWH09QCXB-A3DN***/I |  | 9100 |  |  | 20 | 8.6 | 10000 |  |  | 8900 | 89% | 1.79 | Both | 189.5833 | 0.75833 | HRCU-A-CB-O | N/A
209550307 | Mini/Multi Split | BLUERIDGE | BMY6HH27C |  | Mini-Splits(Non-Ducted) | BMM6CC2 |  | 6500 |  |  | 22 | 10.8 | 7100 |  |  | 8000 | 112.7% | 2 | Both | 135.4167 | 0.54167 | HRCU-A-CB-O | Yes
209550308 | Mini/Multi Split | BLUERIDGE | BMY9HH28C |  | Mini-Splits(Non-Ducted) | BMM9CC2 |  | 9000 |  |  | 24 | 12.4 | 10900 |  |  | 10500 | 96.33% | 1.8 | Both | 187.5 | 0.75 | HRCU-A-CB-O | Yes
209550309 | Mini/Multi Split | BLUERIDGE | BMY12HH26C |  | Mini-Splits(Non-Ducted) | BMM12CC2 |  | 12000 |  |  | 23 | 10 | 12500 |  |  | 11000 | 88% | 1.8 | Both | 250 | 1 | HRCU-A-CB-O | Yes
209550310 | Mini/Multi Split | BLUERIDGE | BMY18HH22C |  | Mini-Splits(Non-Ducted) | BMM18CC2 |  | 16700 |  |  | 19.8 | 11.2 | 20000 |  |  | 16700 | 83.5% | 1.93 | Both | 347.9167 | 1.3917 | HRCU-A-CB-O | Yes
209550311 | Mini/Multi Split | BLUERIDGE | BMY12HH26C |  | Mini-Splits(Non-Ducted) | BMM12LW |  | 12000 |  |  | 24.2 | 10.7 | 12000 |  |  | 11900 | 99.17% | 1.99 | Both | 250 | 1 | HRCU-A-CB-O | Yes
209550312 | Mini/Multi Split | BLUERIDGE | BMY18HH22C |  | Mini-Splits(Non-Ducted) | BMM16LW |  | 16000 |  |  | 20.2 | 8.9 | 17000 |  |  | 16700 | 98.24% | 1.76 | Both | 333.3333 | 1.3333 | HRCU-A-CB-O | Yes
209550322 | Mini/Multi Split | GREE | GWH09AGCXD-D3DNA1A/O |  | Mini-Splits(Non-Ducted) | GTH(09)CA-D3DN***/I |  | 9100 |  |  | 19 | 9.5 | 10500 |  |  | 10000 | 95.24% | 1.85 | Both | 189.5833 | 0.75833 | HRCU-A-CB-O | N/A
209550324 | Mini/Multi Split | TGM | MRAPT12AS |  | Mini-Splits(Non-Ducted) | MWAPT12S |  | 12000 |  |  | 25.5 | 10.4 | 12000 |  |  | 12000 | 100% | 1.8 | Both | 250 | 1 | HRCU-A-CB-O | Yes
209694741 | Mini/Multi Split | CTMorley | MOU-A09G-1 |  | Mini-Splits(Non-Ducted) | MIU-A09W-1 |  | 9000 |  |  | 21.5 | 9.1 | 10000 |  |  | 7000 | 70% | 2.16 | Both | 187.5 | 0.75 | HRCU-A-CB-O | N/A
209694745 | Mini/Multi Split | CTMorley | MOU-A09H-2 |  | Mini-Splits(Non-Ducted) | MIU-A09W-2 |  | 9000 |  |  | 26.4 | 11.6 | 12000 |  |  | 11000 | 91.67% | 1.85 | Both | 187.5 | 0.75 | HRCU-A-CB-O | N/A
209694746 | Mini/Multi Split | CTMorley | MOU-A12H-2 |  | Mini-Splits(Non-Ducted) | MIU-A12W-2 |  | 12000 |  |  | 23.1 | 10.5 | 12000 |  |  | 11000 | 91.67% | 1.88 | Both | 250 | 1 | HRCU-A-CB-O | N/A
209694747 | Mini/Multi Split | CTMorley | MOU-A18H-2 |  | Mini-Splits(Non-Ducted) | MIU-A18W-2 |  | 18000 |  |  | 22 | 10.6 | 18000 |  |  | 17200 | 95.56% | 1.89 | Both | 375 | 1.5 | HRCU-A-CB-O | N/A
209694748 | Mini/Multi Split | CTMorley | MOU-A24H-2 |  | Mini-Splits(Non-Ducted) | MIU-A24W-2 |  | 23000 |  |  | 22.3 | 10.3 | 26000 |  |  | 23000 | 88.46% | 1.8 | Both | 479.1667 | 1.9167 | HRCU-A-CB-O | N/A
209748099 | Mini/Multi Split | AC PRO.COM | AOX230-09HFN1-MW5W |  | Mini-Splits(Non-Ducted) | ACCA3U-09HRFN1-M |  | 9000 |  |  | 20 | 10 | 10000 |  |  | 7400 | 74% | 1.9 | Both | 187.5 | 0.75 | HRCU-A-CB-O | Yes
209748102 | Mini/Multi Split | AC PRO.COM | AOD32-24HFN1-MT0W |  | Mini-Splits(Non-Ducted) | ACD1-24HRFN1-MT0W |  | 24000 |  |  | 21.5 | 9.7 | 25000 |  |  | 18500 | 74% | 2.2 | Both | 500 | 2 | HRCU-A-CB-O | Yes
209748103 | Mini/Multi Split | AC PRO.COM | AOX230-09HFN1-MW5W |  | Mini-Splits(Ducted) | ATIU-09HWFN1-M |  | 9000 |  |  | 19.2 | 10.2 | 10000 |  |  | 8000 | 80% | 2.1 | Both | 187.5 | 0.75 | HRCU-A-CB | Yes
209748104 | Mini/Multi Split | AC PRO.COM | AOX230-12HFN1-MV5W |  | Mini-Splits(Ducted) | ATIU-12HWFN1-M |  | 11500 |  |  | 19 | 10.3 | 12000 |  |  | 8400 | 70% | 2.26 | Both | 239.5833 | 0.95833 | HRCU-A-CB | Yes
209748106 | Mini/Multi Split | AC PRO.COM | AOX230-12HFN1-MV5W |  | Mini-Splits(Non-Ducted) | AFAU-12HRFN1-M(C) |  | 12000 |  |  | 22.7 | 10.2 | 12000 |  |  | 8400 | 70% | 2.26 | Both | 250 | 1 | HRCU-A-CB-O | Yes
209748108 | Mini/Multi Split | AC PRO.COM | AOD32-24HFN1-MT0W |  | Mini-Splits(Non-Ducted) | AUEU-24HRFN1-M(C) |  | 24000 |  |  | 21.2 | 10.3 | 24000 |  |  | 18200 | 75.83% | 2.2 | Both | 500 | 2 | HRCU-A-CB-O | Yes
209818478 | Mini/Multi Split | York | DHP30CSB22S |  | Mini-Splits(Non-Ducted) | DHP30NWB22S |  | 30000 |  |  | 20 | 8.5 | 30000 |  |  | 23200 | 77.33% | 1.81 | Both | 625 | 2.5 | HRCU-A-CB-O | N/A
209818479 | Mini/Multi Split | Luxaire | DHP30CSB22S |  | Mini-Splits(Non-Ducted) | DHP30NWB22S |  | 30000 |  |  | 20 | 8.5 | 30000 |  |  | 23200 | 77.33% | 1.81 | Both | 625 | 2.5 | HRCU-A-CB-O | N/A
209818480 | Mini/Multi Split | CHAMPION | DHP30CSB22S |  | Mini-Splits(Non-Ducted) | DHP30NWB22S |  | 30000 |  |  | 20 | 8.5 | 30000 |  |  | 23200 | 77.33% | 1.81 | Both | 625 | 2.5 | HRCU-A-CB-O | N/A
209818481 | Mini/Multi Split | Coleman | DHP30CSB22S |  | Mini-Splits(Non-Ducted) | DHP30NWB22S |  | 30000 |  |  | 20 | 8.5 | 30000 |  |  | 23200 | 77.33% | 1.81 | Both | 625 | 2.5 | HRCU-A-CB-O | N/A
209818482 | Mini/Multi Split | SMARTFLEX | DHP30CSB22S |  | Mini-Splits(Non-Ducted) | DHP30NWB22S |  | 30000 |  |  | 20 | 8.5 | 30000 |  |  | 23200 | 77.33% | 1.81 | Both | 625 | 2.5 | HRCU-A-CB-O | N/A
209818483 | Mini/Multi Split | York | DHP36CSB22S |  | Mini-Splits(Non-Ducted) | DHP36NWB22S |  | 33600 |  |  | 20 | 8.5 | 34600 |  |  | 24400 | 70.52% | 1.85 | Both | 700 | 2.8 | HRCU-A-CB-O | N/A
209818484 | Mini/Multi Split | Luxaire | DHP36CSB22S |  | Mini-Splits(Non-Ducted) | DHP36NWB22S |  | 33600 |  |  | 20 | 8.5 | 34600 |  |  | 24400 | 70.52% | 1.85 | Both | 700 | 2.8 | HRCU-A-CB-O | N/A
209818485 | Mini/Multi Split | CHAMPION | DHP36CSB22S |  | Mini-Splits(Non-Ducted) | DHP36NWB22S |  | 33600 |  |  | 20 | 8.5 | 34600 |  |  | 24400 | 70.52% | 1.85 | Both | 700 | 2.8 | HRCU-A-CB-O | N/A
209818486 | Mini/Multi Split | Coleman | DHP36CSB22S |  | Mini-Splits(Non-Ducted) | DHP36NWB22S |  | 33600 |  |  | 20 | 8.5 | 34600 |  |  | 24400 | 70.52% | 1.85 | Both | 700 | 2.8 | HRCU-A-CB-O | N/A
209818487 | Mini/Multi Split | SMARTFLEX | DHP36CSB22S |  | Mini-Splits(Non-Ducted) | DHP36NWB22S |  | 33600 |  |  | 20 | 8.5 | 34600 |  |  | 24400 | 70.52% | 1.85 | Both | 700 | 2.8 | HRCU-A-CB-O | N/A
209832199 | Mini/Multi Split | Mitsubishi Electric | MUZ-FS06NA*** |  | Mini-Splits(Non-Ducted) | MSZ-FS06NA*** |  | 6000 |  |  | 32.2 | 11.9 | 8700 |  |  | 10500 | 120.7% | 2.46 | Both | 125 | 0.5 | HRCU-A-CB-O | Both
209832203 | Mini/Multi Split | Mitsubishi Electric | MUZ-FS12NA*** |  | Mini-Splits(Non-Ducted) | MSZ-FS12NA*** |  | 12000 |  |  | 26.3 | 11.1 | 12300 |  |  | 14700 | 119.5% | 2.3 | Both | 250 | 1 | HRCU-A-CB-O | Both
209832204 | Mini/Multi Split | Mitsubishi Electric | MUZ-FS12NAH*** |  | Mini-Splits(Non-Ducted) | MSZ-FS12NA*** |  | 12000 |  |  | 26.3 | 10.4 | 12300 |  |  | 14700 | 119.5% | 2.3 | Both | 250 | 1 | HRCU-A-CB-O | Both
209832208 | Mini/Multi Split | Mitsubishi Electric | MUZ-FS18NAH*** |  | Mini-Splits(Non-Ducted) | MSZ-FS18NA*** |  | 17200 |  |  | 21 | 10.3 | 19000 |  |  | 22400 | 117.9% | 2 | Both | 358.3333 | 1.4333 | HRCU-A-CB-O | Both
209832258 | Mini/Multi Split | Trane / Mitsubishi Electric | NTXSPH06B112A* |  | Mini-Splits(Non-Ducted) | NTXWPH06B112A* |  | 6000 |  |  | 32.2 | 11.9 | 8700 |  |  | 10500 | 120.7% | 2.46 | Both | 125 | 0.5 | HRCU-A-CB-O | Both
209832259 | Mini/Multi Split | Trane / Mitsubishi Electric | NTXSPH09B112A* |  | Mini-Splits(Non-Ducted) | NTXWPH09B112A* |  | 9000 |  |  | 29.8 | 10.9 | 9600 |  |  | 11300 | 117.7% | 2.4 | Both | 187.5 | 0.75 | HRCU-A-CB-O | Both
209832260 | Mini/Multi Split | Trane / Mitsubishi Electric | NTXSPH12B112A* |  | Mini-Splits(Non-Ducted) | NTXWPH12B112A* |  | 12000 |  |  | 26.3 | 11.1 | 12300 |  |  | 14700 | 119.5% | 2.3 | Both | 250 | 1 | HRCU-A-CB-O | Both
209832261 | Mini/Multi Split | Trane / Mitsubishi Electric | NTXSPH15B112A* |  | Mini-Splits(Non-Ducted) | NTXWPH15B112A* |  | 14000 |  |  | 22.3 | 10.4 | 16000 |  |  | 19400 | 121.2% | 2 | Both | 291.6667 | 1.1667 | HRCU-A-CB-O | Both
209832262 | Mini/Multi Split | Trane / Mitsubishi Electric | NTXSPH18B112A* |  | Mini-Splits(Non-Ducted) | NTXWPH18B112A* |  | 17200 |  |  | 21 | 10.7 | 19000 |  |  | 22400 | 117.9% | 2 | Both | 358.3333 | 1.4333 | HRCU-A-CB-O | Both
209832979 | Mini/Multi Split | American Standard / Mitsubishi Electric | MUZ-FS06NA*** |  | Mini-Splits(Non-Ducted) | NAXWPH06B112A* |  | 6000 |  |  | 32.2 | 11.9 | 8700 |  |  | 10500 | 120.7% | 2.46 | Both | 125 | 0.5 | HRCU-A-CB-O | Both
209832980 | Mini/Multi Split | Trane / Mitsubishi Electric | MUZ-FS06NA*** |  | Mini-Splits(Non-Ducted) | NTXWPH06B112A* |  | 6000 |  |  | 32.2 | 11.9 | 8700 |  |  | 10500 | 120.7% | 2.46 | Both | 125 | 0.5 | HRCU-A-CB-O | Both
209832981 | Mini/Multi Split | Trane / Mitsubishi Electric | NTXSPH06B112A* |  | Mini-Splits(Non-Ducted) | MSZ-FS06NA*** |  | 6000 |  |  | 32.2 | 11.9 | 8700 |  |  | 10500 | 120.7% | 2.46 | Both | 125 | 0.5 | HRCU-A-CB-O | Both
209832982 | Mini/Multi Split | Trane / Mitsubishi Electric | NTXSPH06B112A* |  | Mini-Splits(Non-Ducted) | NAXWPH06B112A* |  | 6000 |  |  | 32.2 | 11.9 | 8700 |  |  | 10500 | 120.7% | 2.46 | Both | 125 | 0.5 | HRCU-A-CB-O | Both
209832983 | Mini/Multi Split | Trane / Mitsubishi Electric | NTXSPB06B112A* |  | Mini-Splits(Non-Ducted) | MSZ-FS06NA*** |  | 6000 |  |  | 32.2 | 10.9 | 8700 |  |  | 10500 | 120.7% | 2.46 | Both | 125 | 0.5 | HRCU-A-CB-O | Both
209832984 | Mini/Multi Split | American Standard / Mitsubishi Electric | MUZ-FS09NA*** |  | Mini-Splits(Non-Ducted) | NAXWPH09B112A* |  | 9000 |  |  | 29.8 | 10.9 | 9600 |  |  | 11300 | 117.7% | 2.4 | Both | 187.5 | 0.75 | HRCU-A-CB-O | Both
209832985 | Mini/Multi Split | Trane / Mitsubishi Electric | MUZ-FS09NA*** |  | Mini-Splits(Non-Ducted) | NTXWPH09B112A* |  | 9000 |  |  | 29.8 | 10.9 | 9600 |  |  | 11300 | 117.7% | 2.4 | Both | 187.5 | 0.75 | HRCU-A-CB-O | Both
209832986 | Mini/Multi Split | Trane / Mitsubishi Electric | NTXSPH09B112A* |  | Mini-Splits(Non-Ducted) | MSZ-FS09NA*** |  | 9000 |  |  | 29.8 | 10.9 | 9600 |  |  | 11300 | 117.7% | 2.4 | Both | 187.5 | 0.75 | HRCU-A-CB-O | Both
209832987 | Mini/Multi Split | Trane / Mitsubishi Electric | NTXSPH09B112A* |  | Mini-Splits(Non-Ducted) | NAXWPH09B112A* |  | 9000 |  |  | 29.8 | 10.9 | 9600 |  |  | 11300 | 117.7% | 2.4 | Both | 187.5 | 0.75 | HRCU-A-CB-O | Both
209832988 | Mini/Multi Split | Trane / Mitsubishi Electric | NTXSPB09B112A* |  | Mini-Splits(Non-Ducted) | MSZ-FS09NA*** |  | 9000 |  |  | 29.8 | 10 | 9600 |  |  | 11300 | 117.7% | 2.4 | Both | 187.5 | 0.75 | HRCU-A-CB-O | Both
209832989 | Mini/Multi Split | American Standard / Mitsubishi Electric | MUZ-FS12NA*** |  | Mini-Splits(Non-Ducted) | NAXWPH12B112A* |  | 12000 |  |  | 26.3 | 11.1 | 12300 |  |  | 14700 | 119.5% | 2.3 | Both | 250 | 1 | HRCU-A-CB-O | Both
209832990 | Mini/Multi Split | Trane / Mitsubishi Electric | MUZ-FS12NA*** |  | Mini-Splits(Non-Ducted) | NTXWPH12B112A* |  | 12000 |  |  | 26.3 | 11.1 | 12300 |  |  | 14700 | 119.5% | 2.3 | Both | 250 | 1 | HRCU-A-CB-O | Both
209832991 | Mini/Multi Split | Trane / Mitsubishi Electric | NTXSPH12B112A* |  | Mini-Splits(Non-Ducted) | MSZ-FS12NA*** |  | 12000 |  |  | 26.3 | 11.1 | 12300 |  |  | 14700 | 119.5% | 2.3 | Both | 250 | 1 | HRCU-A-CB-O | Both
209832992 | Mini/Multi Split | Trane / Mitsubishi Electric | NTXSPH12B112A* |  | Mini-Splits(Non-Ducted) | NAXWPH12B112A* |  | 12000 |  |  | 26.3 | 11.1 | 12300 |  |  | 14700 | 119.5% | 2.3 | Both | 250 | 1 | HRCU-A-CB-O | Both
209832993 | Mini/Multi Split | Trane / Mitsubishi Electric | NTXSPB12B112A* |  | Mini-Splits(Non-Ducted) | MSZ-FS12NA*** |  | 12000 |  |  | 26.3 | 10.4 | 12300 |  |  | 14700 | 119.5% | 2.3 | Both | 250 | 1 | HRCU-A-CB-O | Both
209832994 | Mini/Multi Split | American Standard / Mitsubishi Electric | MUZ-FS15NA*** |  | Mini-Splits(Non-Ducted) | NAXWPH15B112A* |  | 14000 |  |  | 22.3 | 10.4 | 16000 |  |  | 19400 | 121.2% | 2 | Both | 291.6667 | 1.1667 | HRCU-A-CB-O | Both
209832995 | Mini/Multi Split | Trane / Mitsubishi Electric | MUZ-FS15NA*** |  | Mini-Splits(Non-Ducted) | NTXWPH15B112A* |  | 14000 |  |  | 22.3 | 10.4 | 16000 |  |  | 19400 | 121.2% | 2 | Both | 291.6667 | 1.1667 | HRCU-A-CB-O | Both
209832996 | Mini/Multi Split | Trane / Mitsubishi Electric | NTXSPH15B112A* |  | Mini-Splits(Non-Ducted) | MSZ-FS15NA*** |  | 14000 |  |  | 22.3 | 10.4 | 16000 |  |  | 19400 | 121.2% | 2 | Both | 291.6667 | 1.1667 | HRCU-A-CB-O | Both
209832997 | Mini/Multi Split | Trane / Mitsubishi Electric | NTXSPH15B112A* |  | Mini-Splits(Non-Ducted) | NAXWPH15B112A* |  | 14000 |  |  | 22.3 | 10.4 | 16000 |  |  | 19400 | 121.2% | 2 | Both | 291.6667 | 1.1667 | HRCU-A-CB-O | Both
209832998 | Mini/Multi Split | Trane / Mitsubishi Electric | NTXSPB15B112A* |  | Mini-Splits(Non-Ducted) | MSZ-FS15NA*** |  | 14000 |  |  | 22.3 | 9.9 | 16000 |  |  | 19400 | 121.2% | 2 | Both | 291.6667 | 1.1667 | HRCU-A-CB-O | Both
209832999 | Mini/Multi Split | American Standard / Mitsubishi Electric | MUZ-FS18NA*** |  | Mini-Splits(Non-Ducted) | NAXWPH18B112A* |  | 17200 |  |  | 21 | 10.7 | 19000 |  |  | 22400 | 117.9% | 2 | Both | 358.3333 | 1.4333 | HRCU-A-CB-O | Both
209833000 | Mini/Multi Split | Trane / Mitsubishi Electric | MUZ-FS18NA*** |  | Mini-Splits(Non-Ducted) | NTXWPH18B112A* |  | 17200 |  |  | 21 | 10.7 | 19000 |  |  | 22400 | 117.9% | 2 | Both | 358.3333 | 1.4333 | HRCU-A-CB-O | Both
209833001 | Mini/Multi Split | Trane / Mitsubishi Electric | NTXSPH18B112A* |  | Mini-Splits(Non-Ducted) | MSZ-FS18NA*** |  | 17200 |  |  | 21 | 10.7 | 19000 |  |  | 22400 | 117.9% | 2 | Both | 358.3333 | 1.4333 | HRCU-A-CB-O | Both
209833002 | Mini/Multi Split | Trane / Mitsubishi Electric | NTXSPH18B112A* |  | Mini-Splits(Non-Ducted) | NAXWPH18B112A* |  | 17200 |  |  | 21 | 10.7 | 19000 |  |  | 22400 | 117.9% | 2 | Both | 358.3333 | 1.4333 | HRCU-A-CB-O | Both
209833003 | Mini/Multi Split | Trane / Mitsubishi Electric | NTXSPB18B112A* |  | Mini-Splits(Non-Ducted) | MSZ-FS18NA*** |  | 17200 |  |  | 21 | 10.3 | 19000 |  |  | 22400 | 117.9% | 2 | Both | 358.3333 | 1.4333 | HRCU-A-CB-O | Both
209423516 | Mini/Multi Split | SHARP | AE-X12ZHU |  | Mini-Splits(Non-Ducted) | AY-XP12ZHU |  | 12000 |  |  | 25 | 11 | 16000 |  |  | 16000 | 100% | 2.1 | Both | 250 | 1 | HRCU-A-CB-O | Yes
209423517 | Mini/Multi Split | SHARP | AE-X15ZU |  | Mini-Splits(Non-Ducted) | AY-XPC15ZU |  | 14000 |  |  | 24 | 11 | 18000 |  |  | 15300 | 85% | 2.1 | Both | 291.6667 | 1.1667 | HRCU-A-CB-O | Yes
209424784 | Mini/Multi Split | SHARP | AE-X18ZHU |  | Mini-Splits(Non-Ducted) | AY-XP18ZHU |  | 18000 |  |  | 25 | 11.5 | 21600 |  |  | 19500 | 90.28% | 2.2 | Both | 375 | 1.5 | HRCU-A-CB-O | Yes
209424846 | Mini/Multi Split | GREE | GWH12AGCXD-D3DNA1A/O |  | Mini-Splits(Ducted) | GFH(12)DA-D3DN***/I |  | 12000 |  |  | 20 | 8.5 | 12000 |  |  | 8800 | 73.33% | 1.9 | Both | 250 | 1 | HRCU-A-CB | N/A
209424847 | Mini/Multi Split | GREE | GWH12AGCXD-D3DNA1A/O |  | Mini-Splits(Non-Ducted) | GKH(12)BB-D3DN***/I |  | 12000 |  |  | 24 | 8.5 | 12000 |  |  | 9200 | 76.67% | 1.9 | Both | 250 | 1 | HRCU-A-CB-O | N/A
209424848 | Mini/Multi Split | GREE | GWH12AGCXD-D3DNA1A/O |  | Mini-Splits(Non-Ducted) | GTH(12)CA-D3DN***/I |  | 12000 |  |  | 18.5 | 8.5 | 12000 |  |  | 10000 | 83.33% | 1.85 | Both | 250 | 1 | HRCU-A-CB-O | N/A
209842998 | Mini/Multi Split | CLASSIC | MRSVHC24AS |  | Mini-Splits(Non-Ducted) | MC4VHC24S |  | 24000 |  |  | 21.5 | 9.7 | 25000 |  |  | 18500 | 74% | 2.2 | Both | 500 | 2 | HRCU-A-CB-O | N/A
209843001 | Mini/Multi Split | CLASSIC | MRSVHC12AS |  | Mini-Splits(Ducted) | MFCHC12S |  | 11500 |  |  | 19 | 10.3 | 12000 |  |  | 8400 | 70% | 2.26 | Both | 239.5833 | 0.95833 | HRCU-A-CB | Yes
209843003 | Mini/Multi Split | CLASSIC | MRSVHC24AS |  | Mini-Splits(Ducted) | MFCHC24S |  | 23000 |  |  | 19 | 11.2 | 25000 |  |  | 20000 | 80% | 2.3 | Both | 479.1667 | 1.9167 | HRCU-A-CB | N/A
209843008 | Mini/Multi Split | CLASSIC | MRSVHC24AS |  | Mini-Splits(Non-Ducted) | MUVHC24S |  | 24000 |  |  | 21.2 | 10.3 | 24000 |  |  | 18200 | 75.83% | 2.2 | Both | 500 | 2 | HRCU-A-CB-O | N/A
209843010 | Mini/Multi Split | CLASSIC | MRSVHC48AS |  | Mini-Splits(Non-Ducted) | MUVHC48S |  | 48000 |  |  | 18.9 | 10 | 50000 |  |  | 35000 | 70% | 1.85 | Both | 1000 | 4 | HRCU-A-CB-O | Yes
209843014 | Mini/Multi Split | TGM | MRSVHT24AS |  | Mini-Splits(Non-Ducted) | MC4VHT24S |  | 24000 |  |  | 21.5 | 9.7 | 25000 |  |  | 18500 | 74% | 2.2 | Both | 500 | 2 | HRCU-A-CB-O | N/A
209843017 | Mini/Multi Split | TGM | MRSVHT12AS |  | Mini-Splits(Ducted) | MFCHT12S |  | 11500 |  |  | 19 | 10.3 | 12000 |  |  | 8400 | 70% | 2.26 | Both | 239.5833 | 0.95833 | HRCU-A-CB | Yes
209843019 | Mini/Multi Split | TGM | MRSVHT24AS |  | Mini-Splits(Ducted) | MFCHT24S |  | 23000 |  |  | 19 | 11.2 | 25000 |  |  | 20000 | 80% | 2.3 | Both | 479.1667 | 1.9167 | HRCU-A-CB | N/A
209843024 | Mini/Multi Split | TGM | MRSVHT24AS |  | Mini-Splits(Non-Ducted) | MUVHT24S |  | 24000 |  |  | 21.2 | 10.3 | 24000 |  |  | 18200 | 75.83% | 2.2 | Both | 500 | 2 | HRCU-A-CB-O | N/A
209843026 | Mini/Multi Split | TGM | MRSVHT48AS |  | Mini-Splits(Non-Ducted) | MUVHT48S |  | 48000 |  |  | 18.9 | 10 | 50000 |  |  | 35000 | 70% | 1.85 | Both | 1000 | 4 | HRCU-A-CB-O | Yes
209323648 | Mini/Multi Split | GREE | GWH24QEXF-D3DND4D/O |  | Mini-Splits(Non-Ducted) | GWH24QEXF-D3DN***/I |  | 22000 |  |  | 22 | 9 | 24000 |  |  | 20000 | 83.33% | 1.8 | Both | 458.3333 | 1.8333 | HRCU-A-CB-O | N/A
209399468 | Mini/Multi Split | LENNOX | LI012HO-250P432 |  | Mini-Splits(Non-Ducted) | LI012HI-250P432 |  | 12000 |  |  | 24 | 9 | 12000 |  |  | 9000 | 75% | 1.85 | Both | 250 | 1 | HRCU-A-CB-O | N/A
209416880 | Mini/Multi Split | NOVAIR | LEA24SZ35SK-O |  | Mini-Splits(Non-Ducted) | LEA24UUSK-I |  | 23000 |  |  | 22.3 | 10.3 | 26000 |  |  | 23000 | 88.46% | 1.8 | Both | 479.1667 | 1.9167 | HRCU-A-CB-O | Yes
212524534 | Mini/Multi Split | TCL | TSH09HDI1NAN0T23 |  | Mini-Splits(Non-Ducted) | TSH09IDI1NAN0T23 |  | 9000 |  |  | 23 | 9 | 10000 |  |  | 7000 | 70% | 1.8 | Both | 187.5 | 0.75 | HRCU-A-CB-O | Yes
212386867 | Mini/Multi Split | TURBRO | GL12K230-O |  | Mini-Splits(Non-Ducted) | GL12K230-I |  | 12000 |  |  | 23 | 9.5 | 12000 |  |  | 9100 | 75.83% | 1.8 | Both | 250 | 1 | HRCU-A-CB-O | Both
212390858 | Mini/Multi Split | ApooDr | ATPRO23-09H1B |  | Mini-Splits(Non-Ducted) | ATPRO23-09H1A |  | 9000 |  |  | 23 | 9 | 9500 |  |  | 7000 | 73.68% | 1.8 | Both | 187.5 | 0.75 | HRCU-A-CB-O | Both
215413267 | Mini/Multi Split | KEEPRITE | D5CPRAH06AAK |  | Mini-Splits(Non-Ducted) | D5FPHAH06XAK |  | 6000 |  |  | 33.1 | 29 | 9000 |  |  | 13500 | 150% | 2 | Both | 125 | 0.5 | HRCU-A-CB-O | Both
215413268 | Mini/Multi Split | KEEPRITE | D5CPRAH09AAK |  | Mini-Splits(Non-Ducted) | D5FPHAH09XAK |  | 9000 |  |  | 31.5 | 21 | 12000 |  |  | 13500 | 112.5% | 2 | Both | 187.5 | 0.75 | HRCU-A-CB-O | Both
215413269 | Mini/Multi Split | KEEPRITE | D5CPRAH12AAK |  | Mini-Splits(Non-Ducted) | D5FPHAH12XAK |  | 12000 |  |  | 28 | 13.5 | 12000 |  |  | 13500 | 112.5% | 2 | Both | 250 | 1 | HRCU-A-CB-O | Both
215413270 | Mini/Multi Split | KEEPRITE | D5CPRAH18AA |  | Mini-Splits(Non-Ducted) | D5FPHAH18XAK |  | 18000 |  |  | 24.5 | 15.2 | 20000 |  |  | 22600 | 113% | 2.34 | Both | 375 | 1.5 | HRCU-A-CB-O | Both
209270275 | Mini/Multi Split | TEMPSTAR | DLCSRBH09AAK |  | Mini-Splits(Non-Ducted) | DLFCCAH09XAK |  | 9000 |  |  | 24 | 12.4 | 10900 |  |  | 10500 | 96.33% | 1.8 | Both | 187.5 | 0.75 | HRCU-A-CB-O | Yes
209270276 | Mini/Multi Split | TEMPSTAR | DLCSRBH18AAK |  | Mini-Splits(Non-Ducted) | DLFCCAH18XAK |  | 16700 |  |  | 19.8 | 11.2 | 20000 |  |  | 16700 | 83.5% | 1.93 | Both | 347.9167 | 1.3917 | HRCU-A-CB-O | Yes
209270279 | Mini/Multi Split | SMART COMFORT | DLCSRBH09AAK |  | Mini-Splits(Non-Ducted) | DLFCCAH09XAK |  | 9000 |  |  | 24 | 12.4 | 10900 |  |  | 10500 | 96.33% | 1.8 | Both | 187.5 | 0.75 | HRCU-A-CB-O | Yes
209270280 | Mini/Multi Split | SMART COMFORT | DLCSRBH18AAK |  | Mini-Splits(Non-Ducted) | DLFCCAH18XAK |  | 16700 |  |  | 19.8 | 11.2 | 20000 |  |  | 16700 | 83.5% | 1.93 | Both | 347.9167 | 1.3917 | HRCU-A-CB-O | Yes
209270283 | Mini/Multi Split | AIRQUEST | DLCSRBH09AAK |  | Mini-Splits(Non-Ducted) | DLFCCAH09XAK |  | 9000 |  |  | 24 | 12.4 | 10900 |  |  | 10500 | 96.33% | 1.8 | Both | 187.5 | 0.75 | HRCU-A-CB-O | Yes
209270284 | Mini/Multi Split | AIRQUEST | DLCSRBH18AAK |  | Mini-Splits(Non-Ducted) | DLFCCAH18XAK |  | 16700 |  |  | 19.8 | 11.2 | 20000 |  |  | 16700 | 83.5% | 1.93 | Both | 347.9167 | 1.3917 | HRCU-A-CB-O | Yes
209270289 | Mini/Multi Split | CARRIER | 38MARBQ09AA3 |  | Mini-Splits(Non-Ducted) | 40MCCAQ09XA3 |  | 9000 |  |  | 24 | 12.4 | 10900 |  |  | 10500 | 96.33% | 1.8 | Both | 187.5 | 0.75 | HRCU-A-CB-O | Yes
209270290 | Mini/Multi Split | CARRIER | 38MARBQ18AA3 |  | Mini-Splits(Non-Ducted) | 40MCCAQ18XA3 |  | 16700 |  |  | 19.8 | 11.2 | 20000 |  |  | 16700 | 83.5% | 1.93 | Both | 347.9167 | 1.3917 | HRCU-A-CB-O | Yes
209270293 | Mini/Multi Split | BRYANT | 38MARBQ09AA3 |  | Mini-Splits(Non-Ducted) | 40MCCAQ09XA3 |  | 9000 |  |  | 24 | 12.4 | 10900 |  |  | 10500 | 96.33% | 1.8 | Both | 187.5 | 0.75 | HRCU-A-CB-O | Yes
209270294 | Mini/Multi Split | BRYANT | 38MARBQ18AA3 |  | Mini-Splits(Non-Ducted) | 40MCCAQ18XA3 |  | 16700 |  |  | 19.8 | 11.2 | 20000 |  |  | 16700 | 83.5% | 1.93 | Both | 347.9167 | 1.3917 | HRCU-A-CB-O | Yes
209270297 | Mini/Multi Split | PAYNE | 38MARBQ09AA3 |  | Mini-Splits(Non-Ducted) | 40MCCAQ09XA3 |  | 9000 |  |  | 24 | 12.4 | 10900 |  |  | 10500 | 96.33% | 1.8 | Both | 187.5 | 0.75 | HRCU-A-CB-O | Yes
209270298 | Mini/Multi Split | PAYNE | 38MARBQ18AA3 |  | Mini-Splits(Non-Ducted) | 40MCCAQ18XA3 |  | 16700 |  |  | 19.8 | 11.2 | 20000 |  |  | 16700 | 83.5% | 1.93 | Both | 347.9167 | 1.3917 | HRCU-A-CB-O | Yes
209270301 | Mini/Multi Split | Weathermaker | 38MARBQ09AA3 |  | Mini-Splits(Non-Ducted) | 40MCCAQ09XA3 |  | 9000 |  |  | 24 | 12.4 | 10900 |  |  | 10500 | 96.33% | 1.8 | Both | 187.5 | 0.75 | HRCU-A-CB-O | Yes
209270302 | Mini/Multi Split | Weathermaker | 38MARBQ18AA3 |  | Mini-Splits(Non-Ducted) | 40MCCAQ18XA3 |  | 16700 |  |  | 19.8 | 11.2 | 20000 |  |  | 16700 | 83.5% | 1.93 | Both | 347.9167 | 1.3917 | HRCU-A-CB-O | Yes
209270305 | Mini/Multi Split | MIDEA | 38MARBQ09AA3 |  | Mini-Splits(Non-Ducted) | 40MCCAQ09XA3 |  | 9000 |  |  | 24 | 12.4 | 10900 |  |  | 10500 | 96.33% | 1.8 | Both | 187.5 | 0.75 | HRCU-A-CB-O | Yes
209270306 | Mini/Multi Split | MIDEA | 38MARBQ18AA3 |  | Mini-Splits(Non-Ducted) | 40MCCAQ18XA3 |  | 16700 |  |  | 19.8 | 11.2 | 20000 |  |  | 16700 | 83.5% | 1.93 | Both | 347.9167 | 1.3917 | HRCU-A-CB-O | Yes
209271943 | Mini/Multi Split | GREE | GWH09ATCXB-D3DNA1A/O |  | Mini-Splits(Non-Ducted) | GWH09ATCXB-D3DN***/I |  | 9100 |  |  | 19.5 | 8.8 | 10000 |  |  | 7400 | 74% | 1.81 | Both | 189.5833 | 0.75833 | HRCU-A-CB-O | N/A
209271944 | Mini/Multi Split | GREE | GWH09ATCXB-A3DNA1A/O |  | Mini-Splits(Non-Ducted) | GWH09ATCXB-A3DN***/I |  | 9100 |  |  | 19.5 | 8.6 | 10000 |  |  | 7500 | 75% | 1.77 | Both | 189.5833 | 0.75833 | HRCU-A-CB-O | N/A
209276088 | Mini/Multi Split | GREE | GWH12ATCXB-D3DNA1C/O |  | Mini-Splits(Non-Ducted) | GWH12ATCXB-D3DN***/I |  | 12000 |  |  | 17.5 | 8.5 | 12000 |  |  | 8500 | 70.83% | 1.8 | Both | 250 | 1 | HRCU-A-CB-O | N/A
209276090 | Mini/Multi Split | GREE | GWH12ATCXB-A3DNA1C/O |  | Mini-Splits(Non-Ducted) | GWH12ATCXB-A3DN***/I |  | 12000 |  |  | 17.5 | 8.5 | 12000 |  |  | 8500 | 70.83% | 1.75 | Both | 250 | 1 | HRCU-A-CB-O | N/A
209447988 | Mini/Multi Split | Mitsubishi Electric | PUZ-HA24NHA* |  | Mini-Splits(Ducted) | PAA-A24AA1 |  | 24000 |  |  | 15.6 | 9.3 | 25400 |  |  | 25400 | 100% | 1.8 | Both | 500 | 2 | HRCU-A-C | Yes
209447989 | Mini/Multi Split | Mitsubishi Electric | PUZ-HA24NHA* |  | Mini-Splits(Ducted) | PAA-A24BA1 |  | 24000 |  |  | 15.6 | 9.3 | 25400 |  |  | 25400 | 100% | 1.8 | Both | 500 | 2 | HRCU-A-C | Yes
209484153 | Mini/Multi Split | Mitsubishi Electric | PUZ-HA36NKA* |  | Mini-Splits(Ducted) | PAA-A36BA1 |  | 36000 |  |  | 15.3 | 9.5 | 42000 |  |  | 42000 | 100% | 1.8 | Both | 750 | 3 | HRCU-A-C | Yes
209549002 | Mini/Multi Split | THERMOCORE SYSTEMS | T424S-H209-C |  | Mini-Splits(Non-Ducted) | T424S-H209-E |  | 9000 |  |  | 24 | 11.4 | 10000 |  |  | 7800 | 78% | 2.18 | Both | 187.5 | 0.75 | HRCU-A-CB-O | N/A
209549004 | Mini/Multi Split | THERMOCORE SYSTEMS | T424S-H218-C |  | Mini-Splits(Non-Ducted) | T424S-H218-E |  | 18000 |  |  | 23.7 | 10.3 | 18000 |  |  | 12600 | 70% | 2.39 | Both | 375 | 1.5 | HRCU-A-CB-O | N/A
209549006 | Mini/Multi Split | THERMOCORE SYSTEMS | T5HH27S-H206-C |  | Mini-Splits(Non-Ducted) | T5HH27S-H206-E |  | 6000 |  |  | 26.5 | 13.6 | 7000 |  |  | 7500 | 107.1% | 2.1 | Both | 125 | 0.5 | HRCU-A-CB-O | N/A
209549007 | Mini/Multi Split | THERMOCORE SYSTEMS | T5HH28S-H209-C |  | Mini-Splits(Non-Ducted) | T5HH28S-H209-E |  | 9000 |  |  | 28.1 | 11.5 | 12000 |  |  | 10600 | 88.33% | 2 | Both | 187.5 | 0.75 | HRCU-A-CB-O | N/A
209549008 | Mini/Multi Split | THERMOCORE SYSTEMS | T5HH26S-H212-C |  | Mini-Splits(Non-Ducted) | T5HH26S-H212-E |  | 12000 |  |  | 25.5 | 10.4 | 12000 |  |  | 12000 | 100% | 1.8 | Both | 250 | 1 | HRCU-A-CB-O | N/A
209549009 | Mini/Multi Split | THERMOCORE SYSTEMS | T5HH22S-H218-C |  | Mini-Splits(Non-Ducted) | T5HH22S-H218-E |  | 18000 |  |  | 21.5 | 11.3 | 18000 |  |  | 18000 | 100% | 1.8 | Both | 375 | 1.5 | HRCU-A-CB-O | N/A
209549010 | Mini/Multi Split | THERMOCORE SYSTEMS | T5HH22S-H224-C |  | Mini-Splits(Non-Ducted) | T5HH22S-H224-E |  | 24000 |  |  | 21.5 | 11.4 | 29000 |  |  | 25000 | 86.21% | 2.21 | Both | 500 | 2 | HRCU-A-CB-O | N/A
209549011 | Mini/Multi Split | THERMOCORE SYSTEMS | T5HH27S-H209-C |  | Mini-Splits(Non-Ducted) | T3-OS209-EC |  | 9000 |  |  | 20 | 10 | 10000 |  |  | 7400 | 74% | 1.9 | Both | 187.5 | 0.75 | HRCU-A-CB-O | N/A
209549014 | Mini/Multi Split | THERMOCORE SYSTEMS | T5HH22S-H224-C |  | Mini-Splits(Non-Ducted) | T3-OS224-EC |  | 24000 |  |  | 21.5 | 9.7 | 25000 |  |  | 18500 | 74% | 2.2 | Both | 500 | 2 | HRCU-A-CB-O | N/A
209549015 | Mini/Multi Split | THERMOCORE SYSTEMS | T5HH28S-H209-C |  | Mini-Splits(Non-Ducted) | T3-OS209-EC |  | 9000 |  |  | 20.5 | 10.3 | 9800 |  |  | 10000 | 102% | 1.8 | Both | 187.5 | 0.75 | HRCU-A-CB-O | N/A
209549021 | Mini/Multi Split | THERMOCORE SYSTEMS | T5HH22S-H224-C |  | Mini-Splits(Non-Ducted) | T3-OS224-ESC |  | 24000 |  |  | 21.2 | 10.3 | 24000 |  |  | 18200 | 75.83% | 2.2 | Both | 500 | 2 | HRCU-A-CB-O | N/A
209549023 | Mini/Multi Split | THERMOCORE SYSTEMS | T4C18S-H248-C |  | Mini-Splits(Non-Ducted) | T3C18S-H248-ED |  | 48000 |  |  | 18.9 | 10 | 50000 |  |  | 35000 | 70% | 1.85 | Both | 1000 | 4 | HRCU-A-CB-O | N/A
209240165 | Mini/Multi Split | GREE | GWH09QCXB-D3DND4B/O |  | Mini-Splits(Non-Ducted) | GWH09QCXB-D3DN***/I |  | 9100 |  |  | 20.5 | 8.8 | 10500 |  |  | 8000 | 76.19% | 1.87 | Both | 189.5833 | 0.75833 | HRCU-A-CB-O | N/A
209248922 | Mini/Multi Split | GREE | GWH12AGCXD-D3DNA1A/O |  | Mini-Splits(Non-Ducted) | GWH12AFCXD-D3DN***/I |  | 12000 |  |  | 24 | 9 | 12000 |  |  | 9000 | 75% | 1.85 | Both | 250 | 1 | HRCU-A-CB-O | Yes
209248923 | Mini/Multi Split | MDV | MOX330-09HFN1-MY6W |  | Mini-Splits(Non-Ducted) | MFA2U-09HRFN1-MY6W |  | 9000 |  |  | 26.3 | 11.4 | 9000 |  |  | 11900 | 132.2% | 1.99 | Both | 187.5 | 0.75 | HRCU-A-CB-O | Yes
209248924 | Mini/Multi Split | MDV | MOX330-12HFN1-MW5W |  | Mini-Splits(Non-Ducted) | MFA2U-12HRFN1-MW5W |  | 12000 |  |  | 24.2 | 10.7 | 12000 |  |  | 11900 | 99.17% | 1.99 | Both | 250 | 1 | HRCU-A-CB-O | Yes
209248925 | Mini/Multi Split | MDV | MOX230-09HFN1-MY2W |  | Mini-Splits(Non-Ducted) | MFA2U-09HRFN1-MY6W |  | 9000 |  |  | 25.6 | 12.5 | 9000 |  |  | 8300 | 92.22% | 2.38 | Both | 187.5 | 0.75 | HRCU-A-CB-O | Yes
209248926 | Mini/Multi Split | MDV | MOX230-12HFN1-MV5W |  | Mini-Splits(Non-Ducted) | MFA2U-12HRFN1-MW5W |  | 12000 |  |  | 25 | 11 | 12000 |  |  | 8400 | 70% | 2.38 | Both | 250 | 1 | HRCU-A-CB-O | Yes
209248927 | Mini/Multi Split | MDV | MOX430-18HFN1-MU0W |  | Mini-Splits(Non-Ducted) | MFA2U-16HRFN1-MV0W |  | 16000 |  |  | 22.4 | 10.4 | 17000 |  |  | 12700 | 74.71% | 2.32 | Both | 333.3333 | 1.3333 | HRCU-A-CB-O | Yes
209248928 | Mini/Multi Split | MDV | MOX430-17HFN1-MT0W |  | Mini-Splits(Non-Ducted) | MFA2U-16HRFN1-MV0W |  | 16000 |  |  | 20.2 | 8.9 | 17000 |  |  | 16700 | 98.24% | 1.76 | Both | 333.3333 | 1.3333 | HRCU-A-CB-O | Yes
209248929 | Mini/Multi Split | GREE | GWH09AGCXD-D3DNA1A/O |  | Mini-Splits(Non-Ducted) | GWH09QCXD-D3DN***/I |  | 9100 |  |  | 25.5 | 10.2 | 10500 |  |  | 9100 | 86.67% | 1.86 | Both | 189.5833 | 0.75833 | HRCU-A-CB-O | Yes
209248930 | Mini/Multi Split | GREE | GWH09AGCXD-D3DNA1A/O |  | Mini-Splits(Non-Ducted) | GWH09AFCXD-D3DN***/I |  | 9100 |  |  | 25.5 | 10.2 | 10500 |  |  | 9100 | 86.67% | 1.86 | Both | 189.5833 | 0.75833 | HRCU-A-CB-O | Yes
209248931 | Mini/Multi Split | GREE | GWH09AGCXD-A3DNA1A/O |  | Mini-Splits(Non-Ducted) | GWH09QCXD-A3DN***/I |  | 9100 |  |  | 27 | 10 | 10000 |  |  | 9900 | 99% | 1.87 | Both | 189.5833 | 0.75833 | HRCU-A-CB-O | Yes
209248934 | Mini/Multi Split | KANIONco | KWSM-09IR410AHS22L |  | Mini-Splits(Non-Ducted) | KWSM-09IR410AHS22L |  | 9000 |  |  | 23 | 9 | 9500 |  |  | 7000 | 73.68% | 1.8 | Both | 187.5 | 0.75 | HRCU-A-CB-O | N/A
209248935 | Mini/Multi Split | KANIONco | KWSM-12IR410AHS22L |  | Mini-Splits(Non-Ducted) | KWSM-12IR410AHS22L |  | 12000 |  |  | 22 | 9 | 12000 |  |  | 8700 | 72.5% | 1.8 | Both | 250 | 1 | HRCU-A-CB-O | N/A
209248936 | Mini/Multi Split | KANIONco | KWSM-09IR410AHS23 |  | Mini-Splits(Non-Ducted) | KWSM-09IR410AHS23 |  | 9000 |  |  | 23.5 | 9.2 | 9500 |  |  | 7300 | 76.84% | 1.8 | Both | 187.5 | 0.75 | HRCU-A-CB-O | N/A
209248937 | Mini/Multi Split | KANIONco | KWSM-12IR410AHS23 |  | Mini-Splits(Non-Ducted) | KWSM-12IR410AHS23 |  | 12000 |  |  | 23 | 9.5 | 12000 |  |  | 9100 | 75.83% | 1.8 | Both | 250 | 1 | HRCU-A-CB-O | N/A
212521705 | Mini/Multi Split | DAIKIN | RXL09WMVJU* |  | Mini-Splits(Non-Ducted) | FTX09WMVJU* |  | 9000 |  |  | 19.5 | 10 | 10900 |  |  | 9600 | 88.07% | 1.8 | Both | 187.5 | 0.75 | HRCU-A-CB-O | N/A
212521709 | Mini/Multi Split | DAIKIN | RXL09WMVJU* |  | Mini-Splits(Non-Ducted) | FVXS09WVJU* |  | 9000 |  |  | 19.5 | 9.7 | 10100 |  |  | 9800 | 97.03% | 1.8 | Both | 187.5 | 0.75 | HRCU-A-CB-O | N/A
215413184 | Mini/Multi Split | BRYANT | 37MHRAQ24AA3 |  | Mini-Splits(Non-Ducted) | 45MHHAQ24XC3 |  | 24000 |  |  | 18.5 | 9 | 24000 |  |  | 17000 | 70.83% | 2.11 | Both | 500 | 2 | HRCU-A-CB-O | N/A
215413187 | Mini/Multi Split | PAYNE | 37MHRAQ09AA1 |  | Mini-Splits(Non-Ducted) | 45MHHAQ09XC1 |  | 9000 |  |  | 21.5 | 9.1 | 10000 |  |  | 7000 | 70% | 1.95 | Both | 187.5 | 0.75 | HRCU-A-CB-O | Both
215413189 | Mini/Multi Split | PAYNE | 37MHRAQ09AA3 |  | Mini-Splits(Non-Ducted) | 45MHHAQ09XC3 |  | 9000 |  |  | 21.7 | 9.4 | 10000 |  |  | 7000 | 70% | 2 | Both | 187.5 | 0.75 | HRCU-A-CB-O | Both
215413192 | Mini/Multi Split | PAYNE | 37MHRAQ24AA3 |  | Mini-Splits(Non-Ducted) | 45MHHAQ24XC3 |  | 24000 |  |  | 18.5 | 9 | 24000 |  |  | 17000 | 70.83% | 2.11 | Both | 500 | 2 | HRCU-A-CB-O | N/A
215413195 | Mini/Multi Split | Weathermaker | 37MHRAQ09AA1 |  | Mini-Splits(Non-Ducted) | 45MHHAQ09XC1 |  | 9000 |  |  | 21.5 | 9.1 | 10000 |  |  | 7000 | 70% | 1.95 | Both | 187.5 | 0.75 | HRCU-A-CB-O | Both
215413197 | Mini/Multi Split | Weathermaker | 37MHRAQ09AA3 |  | Mini-Splits(Non-Ducted) | 45MHHAQ09XC3 |  | 9000 |  |  | 21.7 | 9.4 | 10000 |  |  | 7000 | 70% | 2 | Both | 187.5 | 0.75 | HRCU-A-CB-O | Both
215413200 | Mini/Multi Split | Weathermaker | 37MHRAQ24AA3 |  | Mini-Splits(Non-Ducted) | 45MHHAQ24XC3 |  | 24000 |  |  | 18.5 | 9 | 24000 |  |  | 17000 | 70.83% | 2.11 | Both | 500 | 2 | HRCU-A-CB-O | N/A
209157077 | Mini/Multi Split | ApooDr | ASF16-09H220V1B |  | Mini-Splits(Non-Ducted) | ASF16-09H220V1A |  | 9000 |  |  | 18.5 | 8.8 | 10000 |  |  | 7100 | 71% | 2.1 | Both | 187.5 | 0.75 | HRCU-A-CB-O | N/A
209157081 | Mini/Multi Split | ApooDr | AAG21-09H1B |  | Mini-Splits(Non-Ducted) | AAG21-09H1A |  | 9000 |  |  | 21.5 | 9.1 | 10000 |  |  | 7000 | 70% | 2.16 | Both | 187.5 | 0.75 | HRCU-A-CB-O | N/A
209157083 | Mini/Multi Split | ApooDr | AAG21-09H220V1B |  | Mini-Splits(Non-Ducted) | AAG21-09H220V1A |  | 9000 |  |  | 21.7 | 9.4 | 10000 |  |  | 7000 | 70% | 2 | Both | 187.5 | 0.75 | HRCU-A-CB-O | N/A
209157090 | Mini/Multi Split | ApooDr | AGN24-09H220V1B |  | Mini-Splits(Non-Ducted) | AGN24-09H220V1A |  | 9000 |  |  | 24 | 11.6 | 10000 |  |  | 7500 | 75% | 2.25 | Both | 187.5 | 0.75 | HRCU-A-CB-O | N/A
209157092 | Mini/Multi Split | ApooDr | AGN24-12H220V1B |  | Mini-Splits(Non-Ducted) | AGN24-12H220V1A |  | 12000 |  |  | 23.1 | 10.8 | 12000 |  |  | 8400 | 70% | 2.41 | Both | 250 | 1 | HRCU-A-CB-O | N/A
209157093 | Mini/Multi Split | ApooDr | AGN24-18H1B |  | Mini-Splits(Non-Ducted) | AGN24-18H1A |  | 18000 |  |  | 24 | 10.5 | 18000 |  |  | 12800 | 71.11% | 2.44 | Both | 375 | 1.5 | HRCU-A-CB-O | N/A
213199197 | Mini/Multi Split | DUOHOME | DOX230-09HFN1-BS5W |  | Mini-Splits(Non-Ducted) | DSAG11A-09HRFN1-BS5W |  | 9000 |  |  | 21.5 | 9.1 | 10000 |  |  | 7000 | 70% | 2.16 | Both | 187.5 | 0.75 | HRCU-A-CB-O | N/A
213199198 | Mini/Multi Split | MDV | MOX230-09HFN1-MW5W-L |  | Mini-Splits(Non-Ducted) | MSEPB-06HRFN1-MY5W |  | 6000 |  |  | 26.5 | 13.6 | 7000 |  |  | 7500 | 107.1% | 2.1 | Both | 125 | 0.5 | HRCU-A-CB-O | Yes
213199199 | Mini/Multi Split | LENNOX | MPC009S4S-1P |  | Mini-Splits(Non-Ducted) | MWMC006S4-2P |  | 6000 |  |  | 26.5 | 13.6 | 7000 |  |  | 7500 | 107.1% | 2.1 | Both | 125 | 0.5 | HRCU-A-CB-O | Yes
213214824 | Mini/Multi Split | MDV | MOX430-09HFN1-MZG5W |  | Mini-Splits(Non-Ducted) | MSOP1B-09HRFN1-MZA5W |  | 9000 |  |  | 25.5 | 15 | 12000 |  |  | 12000 | 100% | 1.8 | Both | 187.5 | 0.75 | HRCU-A-CB-O | Yes
213214825 | Mini/Multi Split | MDV | MOX430-12HFN1-MZ60W |  | Mini-Splits(Non-Ducted) | MSOP1B-12HRFN1-MZ50W |  | 12000 |  |  | 24 | 10.5 | 12000 |  |  | 12000 | 100% | 1.8 | Both | 250 | 1 | HRCU-A-CB-O | Yes
213214826 | Mini/Multi Split | MDV | MOD30-18HFN1-MZ20W |  | Mini-Splits(Non-Ducted) | MSAB2F-18HRFN1-MZ22W |  | 18000 |  |  | 23.5 | 13.5 | 20000 |  |  | 21000 | 105% | 1.8 | Both | 375 | 1.5 | HRCU-A-CB-O | Yes
213214827 | Mini/Multi Split | CARRIER | 38MPRBQ09AA3 |  | Mini-Splits(Non-Ducted) | 40MPHAQ09XA3 |  | 9000 |  |  | 25.5 | 15 | 12000 |  |  | 12000 | 100% | 1.8 | Both | 187.5 | 0.75 | HRCU-A-CB-O | Yes
213214828 | Mini/Multi Split | CARRIER | 38MPRBQ12AA3 |  | Mini-Splits(Non-Ducted) | 40MPHAQ12XA3 |  | 12000 |  |  | 24 | 10.5 | 12000 |  |  | 12000 | 100% | 1.8 | Both | 250 | 1 | HRCU-A-CB-O | Yes
213214829 | Mini/Multi Split | CARRIER | 38MPRBQ18AA3 |  | Mini-Splits(Non-Ducted) | 40MPHAQ18XA3 |  | 18000 |  |  | 23.5 | 13.5 | 20000 |  |  | 21000 | 105% | 1.8 | Both | 375 | 1.5 | HRCU-A-CB-O | Yes
213214830 | Mini/Multi Split | BRYANT | 38MPRBQ09AA3 |  | Mini-Splits(Non-Ducted) | 619PHAQ09XA3 |  | 9000 |  |  | 25.5 | 15 | 12000 |  |  | 12000 | 100% | 1.8 | Both | 187.5 | 0.75 | HRCU-A-CB-O | Yes
213214831 | Mini/Multi Split | BRYANT | 38MPRBQ12AA3 |  | Mini-Splits(Non-Ducted) | 619PHAQ12XA3 |  | 12000 |  |  | 24 | 10.5 | 12000 |  |  | 12000 | 100% | 1.8 | Both | 250 | 1 | HRCU-A-CB-O | Yes
213214832 | Mini/Multi Split | BRYANT | 38MPRBQ18AA3 |  | Mini-Splits(Non-Ducted) | 619PHAQ18XA3 |  | 18000 |  |  | 23.5 | 13.5 | 20000 |  |  | 21000 | 105% | 1.8 | Both | 375 | 1.5 | HRCU-A-CB-O | Yes
213214833 | Mini/Multi Split | PAYNE | 38MPRBQ09AA3 |  | Mini-Splits(Non-Ducted) | DHMPHAQ09XA3 |  | 9000 |  |  | 25.5 | 15 | 12000 |  |  | 12000 | 100% | 1.8 | Both | 187.5 | 0.75 | HRCU-A-CB-O | Yes
213214834 | Mini/Multi Split | PAYNE | 38MPRBQ12AA3 |  | Mini-Splits(Non-Ducted) | DHMPHAQ12XA3 |  | 12000 |  |  | 24 | 10.5 | 12000 |  |  | 12000 | 100% | 1.8 | Both | 250 | 1 | HRCU-A-CB-O | Yes
213214835 | Mini/Multi Split | PAYNE | 38MPRBQ18AA3 |  | Mini-Splits(Non-Ducted) | DHMPHAQ18XA3 |  | 18000 |  |  | 23.5 | 13.5 | 20000 |  |  | 21000 | 105% | 1.8 | Both | 375 | 1.5 | HRCU-A-CB-O | Yes
213214836 | Mini/Multi Split | Weathermaker | 38MPRBQ09AA3 |  | Mini-Splits(Non-Ducted) | DHMPHAQ09XA3 |  | 9000 |  |  | 25.5 | 15 | 12000 |  |  | 12000 | 100% | 1.8 | Both | 187.5 | 0.75 | HRCU-A-CB-O | Yes
213214837 | Mini/Multi Split | Weathermaker | 38MPRBQ12AA3 |  | Mini-Splits(Non-Ducted) | DHMPHAQ12XA3 |  | 12000 |  |  | 24 | 10.5 | 12000 |  |  | 12000 | 100% | 1.8 | Both | 250 | 1 | HRCU-A-CB-O | Yes
213214838 | Mini/Multi Split | Weathermaker | 38MPRBQ18AA3 |  | Mini-Splits(Non-Ducted) | DHMPHAQ18XA3 |  | 18000 |  |  | 23.5 | 13.5 | 20000 |  |  | 21000 | 105% | 1.8 | Both | 375 | 1.5 | HRCU-A-CB-O | Yes
213214839 | Mini/Multi Split | MIDEA | 38MPRBQ09AA3 |  | Mini-Splits(Non-Ducted) | DHMPHAQ09XA3 |  | 9000 |  |  | 25.5 | 15 | 12000 |  |  | 12000 | 100% | 1.8 | Both | 187.5 | 0.75 | HRCU-A-CB-O | Yes
213214840 | Mini/Multi Split | MIDEA | 38MPRBQ12AA3 |  | Mini-Splits(Non-Ducted) | DHMPHAQ12XA3 |  | 12000 |  |  | 24 | 10.5 | 12000 |  |  | 12000 | 100% | 1.8 | Both | 250 | 1 | HRCU-A-CB-O | Yes
213214841 | Mini/Multi Split | MIDEA | 38MPRBQ18AA3 |  | Mini-Splits(Non-Ducted) | DHMPHAQ18XA3 |  | 18000 |  |  | 23.5 | 13.5 | 20000 |  |  | 21000 | 105% | 1.8 | Both | 375 | 1.5 | HRCU-A-CB-O | Yes
213214842 | Mini/Multi Split | ARCOAIRE | DLCPRBH09AAK |  | Mini-Splits(Non-Ducted) | DLFPHAH09XAK |  | 9000 |  |  | 25.5 | 15 | 12000 |  |  | 12000 | 100% | 1.8 | Both | 187.5 | 0.75 | HRCU-A-CB-O | Yes
213214843 | Mini/Multi Split | ARCOAIRE | DLCPRBH12AAK |  | Mini-Splits(Non-Ducted) | DLFPHAH12XAK |  | 12000 |  |  | 24 | 10.5 | 12000 |  |  | 12000 | 100% | 1.8 | Both | 250 | 1 | HRCU-A-CB-O | Yes
213214844 | Mini/Multi Split | ARCOAIRE | DLCPRBH18AAK |  | Mini-Splits(Non-Ducted) | DLFPHAH18XAK |  | 18000 |  |  | 23.5 | 13.5 | 20000 |  |  | 21000 | 105% | 1.8 | Both | 375 | 1.5 | HRCU-A-CB-O | Yes
213214845 | Mini/Multi Split | COMFORTMAKER | DLCPRBH09AAK |  | Mini-Splits(Non-Ducted) | DLFPHAH09XAK |  | 9000 |  |  | 25.5 | 15 | 12000 |  |  | 12000 | 100% | 1.8 | Both | 187.5 | 0.75 | HRCU-A-CB-O | Yes
213214846 | Mini/Multi Split | COMFORTMAKER | DLCPRBH12AAK |  | Mini-Splits(Non-Ducted) | DLFPHAH12XAK |  | 12000 |  |  | 24 | 10.5 | 12000 |  |  | 12000 | 100% | 1.8 | Both | 250 | 1 | HRCU-A-CB-O | Yes
213214847 | Mini/Multi Split | COMFORTMAKER | DLCPRBH18AAK |  | Mini-Splits(Non-Ducted) | DLFPHAH18XAK |  | 18000 |  |  | 23.5 | 13.5 | 20000 |  |  | 21000 | 105% | 1.8 | Both | 375 | 1.5 | HRCU-A-CB-O | Yes
213214848 | Mini/Multi Split | DAY & NIGHT | DLCPRBH09AAK |  | Mini-Splits(Non-Ducted) | DLFPHAH09XAK |  | 9000 |  |  | 25.5 | 15 | 12000 |  |  | 12000 | 100% | 1.8 | Both | 187.5 | 0.75 | HRCU-A-CB-O | Yes
209270207 | Mini/Multi Split | SHARP | AE-X12ZU |  | Mini-Splits(Non-Ducted) | AY-XPC12ZU |  | 12000 |  |  | 22 | 11 | 14000 |  |  | 12000 | 85.71% | 2.1 | Both | 250 | 1 | HRCU-A-CB-O | Yes
209270209 | Mini/Multi Split | MDV | MOX230-09HFN1-MW5W |  | Mini-Splits(Non-Ducted) | MCBU-09HRFN1-MW0W |  | 9000 |  |  | 22.5 | 11.5 | 11000 |  |  | 7700 | 70% | 2.34 | Both | 187.5 | 0.75 | HRCU-A-CB-O | Yes
209270210 | Mini/Multi Split | MDV | MOX330-09HFN1-MY5W |  | Mini-Splits(Non-Ducted) | MCBU-09HRFN1-MW0W |  | 9000 |  |  | 24 | 12.4 | 10900 |  |  | 10500 | 96.33% | 1.8 | Both | 187.5 | 0.75 | HRCU-A-CB-O | Yes
209270211 | Mini/Multi Split | MDV | MOX330-12HFN1-MW5W |  | Mini-Splits(Non-Ducted) | MCBU-12HRFN1-MV0W |  | 12000 |  |  | 23 | 10 | 12500 |  |  | 11000 | 88% | 1.8 | Both | 250 | 1 | HRCU-A-CB-O | Yes
209270213 | Mini/Multi Split | MDV | MOX230-09HFN1-MW5W |  | Mini-Splits(Non-Ducted) | MCBU-06HRFN1-MV0W |  | 6500 |  |  | 22 | 10.8 | 7100 |  |  | 8000 | 112.7% | 2 | Both | 135.4167 | 0.54167 | HRCU-A-CB-O | Yes
209270214 | Mini/Multi Split | MDV | MOX430-17HFN1-MT0W |  | Mini-Splits(Non-Ducted) | MCBU-18HRFN1-MU2W |  | 16700 |  |  | 19.8 | 11.2 | 20000 |  |  | 16700 | 83.5% | 1.93 | Both | 347.9167 | 1.3917 | HRCU-A-CB-O | Yes
209270247 | Mini/Multi Split | ARCOAIRE | DLCSRBH09AAK |  | Mini-Splits(Non-Ducted) | DLFCCAH09XAK |  | 9000 |  |  | 24 | 12.4 | 10900 |  |  | 10500 | 96.33% | 1.8 | Both | 187.5 | 0.75 | HRCU-A-CB-O | Yes
209270248 | Mini/Multi Split | ARCOAIRE | DLCSRBH18AAK |  | Mini-Splits(Non-Ducted) | DLFCCAH18XAK |  | 16700 |  |  | 19.8 | 11.2 | 20000 |  |  | 16700 | 83.5% | 1.93 | Both | 347.9167 | 1.3917 | HRCU-A-CB-O | Yes
209270251 | Mini/Multi Split | COMFORTMAKER | DLCSRBH09AAK |  | Mini-Splits(Non-Ducted) | DLFCCAH09XAK |  | 9000 |  |  | 24 | 12.4 | 10900 |  |  | 10500 | 96.33% | 1.8 | Both | 187.5 | 0.75 | HRCU-A-CB-O | Yes
209270252 | Mini/Multi Split | COMFORTMAKER | DLCSRBH18AAK |  | Mini-Splits(Non-Ducted) | DLFCCAH18XAK |  | 16700 |  |  | 19.8 | 11.2 | 20000 |  |  | 16700 | 83.5% | 1.93 | Both | 347.9167 | 1.3917 | HRCU-A-CB-O | Yes
209270255 | Mini/Multi Split | DAY & NIGHT | DLCSRBH09AAK |  | Mini-Splits(Non-Ducted) | DLFCCAH09XAK |  | 9000 |  |  | 24 | 12.4 | 10900 |  |  | 10500 | 96.33% | 1.8 | Both | 187.5 | 0.75 | HRCU-A-CB-O | Yes
209270256 | Mini/Multi Split | DAY & NIGHT | DLCSRBH18AAK |  | Mini-Splits(Non-Ducted) | DLFCCAH18XAK |  | 16700 |  |  | 19.8 | 11.2 | 20000 |  |  | 16700 | 83.5% | 1.93 | Both | 347.9167 | 1.3917 | HRCU-A-CB-O | Yes
209270259 | Mini/Multi Split | HEIL | DLCSRBH09AAK |  | Mini-Splits(Non-Ducted) | DLFCCAH09XAK |  | 9000 |  |  | 24 | 12.4 | 10900 |  |  | 10500 | 96.33% | 1.8 | Both | 187.5 | 0.75 | HRCU-A-CB-O | Yes
209270260 | Mini/Multi Split | HEIL | DLCSRBH18AAK |  | Mini-Splits(Non-Ducted) | DLFCCAH18XAK |  | 16700 |  |  | 19.8 | 11.2 | 20000 |  |  | 16700 | 83.5% | 1.93 | Both | 347.9167 | 1.3917 | HRCU-A-CB-O | Yes
209270263 | Mini/Multi Split | KEEPRITE | DLCSRBH09AAK |  | Mini-Splits(Non-Ducted) | DLFCCAH09XAK |  | 9000 |  |  | 24 | 12.4 | 10900 |  |  | 10500 | 96.33% | 1.8 | Both | 187.5 | 0.75 | HRCU-A-CB-O | Yes
209270264 | Mini/Multi Split | KEEPRITE | DLCSRBH18AAK |  | Mini-Splits(Non-Ducted) | DLFCCAH18XAK |  | 16700 |  |  | 19.8 | 11.2 | 20000 |  |  | 16700 | 83.5% | 1.93 | Both | 347.9167 | 1.3917 | HRCU-A-CB-O | Yes
209270267 | Mini/Multi Split | KENMORE | DLCSRBH09AAK |  | Mini-Splits(Non-Ducted) | DLFCCAH09XAK |  | 9000 |  |  | 24 | 12.4 | 10900 |  |  | 10500 | 96.33% | 1.8 | Both | 187.5 | 0.75 | HRCU-A-CB-O | Yes
209270268 | Mini/Multi Split | KENMORE | DLCSRBH18AAK |  | Mini-Splits(Non-Ducted) | DLFCCAH18XAK |  | 16700 |  |  | 19.8 | 11.2 | 20000 |  |  | 16700 | 83.5% | 1.93 | Both | 347.9167 | 1.3917 | HRCU-A-CB-O | Yes
209270271 | Mini/Multi Split | MIDEA | DLCSRBH09AAK |  | Mini-Splits(Non-Ducted) | DLFCCAH09XAK |  | 9000 |  |  | 24 | 12.4 | 10900 |  |  | 10500 | 96.33% | 1.8 | Both | 187.5 | 0.75 | HRCU-A-CB-O | Yes
209270272 | Mini/Multi Split | MIDEA | DLCSRBH18AAK |  | Mini-Splits(Non-Ducted) | DLFCCAH18XAK |  | 16700 |  |  | 19.8 | 11.2 | 20000 |  |  | 16700 | 83.5% | 1.93 | Both | 347.9167 | 1.3917 | HRCU-A-CB-O | Yes
212521250 | Mini/Multi Split | BRYANT | 38MPRAQ12AA3 |  | Mini-Splits(Non-Ducted) | 619PHBQ12XA3 |  | 12000 |  |  | 18.2 | 10 | 12000 |  |  | 12400 | 103.3% | 1.82 | Both | 250 | 1 | HRCU-A-CB-O | Yes
212521252 | Mini/Multi Split | PAYNE | 38MPRAQ12AA3 |  | Mini-Splits(Non-Ducted) | DHMPHBQ12XA3 |  | 12000 |  |  | 18.2 | 10 | 12000 |  |  | 12400 | 103.3% | 1.82 | Both | 250 | 1 | HRCU-A-CB-O | Yes
212521254 | Mini/Multi Split | Weathermaker | 38MPRAQ12AA3 |  | Mini-Splits(Non-Ducted) | DHMPHBQ12XA3 |  | 12000 |  |  | 18.2 | 10 | 12000 |  |  | 12400 | 103.3% | 1.82 | Both | 250 | 1 | HRCU-A-CB-O | Yes
212521256 | Mini/Multi Split | MIDEA | 38MPRAQ12AA3 |  | Mini-Splits(Non-Ducted) | DHMPHBQ12XA3 |  | 12000 |  |  | 18.2 | 10 | 12000 |  |  | 12400 | 103.3% | 1.82 | Both | 250 | 1 | HRCU-A-CB-O | Yes
212521258 | Mini/Multi Split | ARCOAIRE | DLCPRAH12AAK |  | Mini-Splits(Non-Ducted) | DLFPHBH12XAK |  | 12000 |  |  | 18.2 | 10 | 12000 |  |  | 12400 | 103.3% | 1.82 | Both | 250 | 1 | HRCU-A-CB-O | Yes
212521260 | Mini/Multi Split | COMFORTMAKER | DLCPRAH12AAK |  | Mini-Splits(Non-Ducted) | DLFPHBH12XAK |  | 12000 |  |  | 18.2 | 10 | 12000 |  |  | 12400 | 103.3% | 1.82 | Both | 250 | 1 | HRCU-A-CB-O | Yes
212521262 | Mini/Multi Split | DAY & NIGHT | DLCPRAH12AAK |  | Mini-Splits(Non-Ducted) | DLFPHBH12XAK |  | 12000 |  |  | 18.2 | 10 | 12000 |  |  | 12400 | 103.3% | 1.82 | Both | 250 | 1 | HRCU-A-CB-O | Yes
212521264 | Mini/Multi Split | HEIL | DLCPRAH12AAK |  | Mini-Splits(Non-Ducted) | DLFPHBH12XAK |  | 12000 |  |  | 18.2 | 10 | 12000 |  |  | 12400 | 103.3% | 1.82 | Both | 250 | 1 | HRCU-A-CB-O | Yes
212521266 | Mini/Multi Split | KEEPRITE | DLCPRAH12AAK |  | Mini-Splits(Non-Ducted) | DLFPHBH12XAK |  | 12000 |  |  | 18.2 | 10 | 12000 |  |  | 12400 | 103.3% | 1.82 | Both | 250 | 1 | HRCU-A-CB-O | Yes
212521268 | Mini/Multi Split | KENMORE | DLCPRAH12AAK |  | Mini-Splits(Non-Ducted) | DLFPHBH12XAK |  | 12000 |  |  | 18.2 | 10 | 12000 |  |  | 12400 | 103.3% | 1.82 | Both | 250 | 1 | HRCU-A-CB-O | Yes
212521270 | Mini/Multi Split | MIDEA | DLCPRAH12AAK |  | Mini-Splits(Non-Ducted) | DLFPHBH12XAK |  | 12000 |  |  | 18.2 | 10 | 12000 |  |  | 12400 | 103.3% | 1.82 | Both | 250 | 1 | HRCU-A-CB-O | Yes
212521272 | Mini/Multi Split | TEMPSTAR | DLCPRAH12AAK |  | Mini-Splits(Non-Ducted) | DLFPHBH12XAK |  | 12000 |  |  | 18.2 | 10 | 12000 |  |  | 12400 | 103.3% | 1.82 | Both | 250 | 1 | HRCU-A-CB-O | Yes
212521274 | Mini/Multi Split | SMART COMFORT | DLCPRAH12AAK |  | Mini-Splits(Non-Ducted) | DLFPHBH12XAK |  | 12000 |  |  | 18.2 | 10 | 12000 |  |  | 12400 | 103.3% | 1.82 | Both | 250 | 1 | HRCU-A-CB-O | Yes
212521276 | Mini/Multi Split | AIRQUEST | DLCPRAH12AAK |  | Mini-Splits(Non-Ducted) | DLFPHBH12XAK |  | 12000 |  |  | 18.2 | 10 | 12000 |  |  | 12400 | 103.3% | 1.82 | Both | 250 | 1 | HRCU-A-CB-O | Yes
212521278 | Mini/Multi Split | LPS Legacy | DLCPRAH12AAK |  | Mini-Splits(Non-Ducted) | DLFPHBH12XAK |  | 12000 |  |  | 18.2 | 10 | 12000 |  |  | 12400 | 103.3% | 1.82 | Both | 250 | 1 | HRCU-A-CB-O | Yes
212521279 | Mini/Multi Split | CARRIER | 38MPRAQ18AA3 |  | Mini-Splits(Non-Ducted) | 40MPHBQ18XA3 |  | 18000 |  |  | 24.1 | 12 | 18000 |  |  | 16100 | 89.44% | 1.92 | Both | 375 | 1.5 | HRCU-A-CB-O | Yes
212521280 | Mini/Multi Split | BRYANT | 38MPRAQ18AA3 |  | Mini-Splits(Non-Ducted) | 619PHBQ18XA3 |  | 18000 |  |  | 24.1 | 12 | 18000 |  |  | 16100 | 89.44% | 1.92 | Both | 375 | 1.5 | HRCU-A-CB-O | Yes
212521281 | Mini/Multi Split | PAYNE | 38MPRAQ18AA3 |  | Mini-Splits(Non-Ducted) | DHMPHBQ18XA3 |  | 18000 |  |  | 24.1 | 12 | 18000 |  |  | 16100 | 89.44% | 1.92 | Both | 375 | 1.5 | HRCU-A-CB-O | Yes
212521282 | Mini/Multi Split | Weathermaker | 38MPRAQ18AA3 |  | Mini-Splits(Non-Ducted) | DHMPHBQ18XA3 |  | 18000 |  |  | 24.1 | 12 | 18000 |  |  | 16100 | 89.44% | 1.92 | Both | 375 | 1.5 | HRCU-A-CB-O | Yes
212521283 | Mini/Multi Split | MIDEA | 38MPRAQ18AA3 |  | Mini-Splits(Non-Ducted) | DHMPHBQ18XA3 |  | 18000 |  |  | 24.1 | 12 | 18000 |  |  | 16100 | 89.44% | 1.92 | Both | 375 | 1.5 | HRCU-A-CB-O | Yes
212521284 | Mini/Multi Split | ARCOAIRE | DLCPRAH18AAK |  | Mini-Splits(Non-Ducted) | DLFPHBH18XAK |  | 18000 |  |  | 24.1 | 12 | 18000 |  |  | 16100 | 89.44% | 1.92 | Both | 375 | 1.5 | HRCU-A-CB-O | Yes
212521285 | Mini/Multi Split | COMFORTMAKER | DLCPRAH18AAK |  | Mini-Splits(Non-Ducted) | DLFPHBH18XAK |  | 18000 |  |  | 24.1 | 12 | 18000 |  |  | 16100 | 89.44% | 1.92 | Both | 375 | 1.5 | HRCU-A-CB-O | Yes
212521286 | Mini/Multi Split | DAY & NIGHT | DLCPRAH18AAK |  | Mini-Splits(Non-Ducted) | DLFPHBH18XAK |  | 18000 |  |  | 24.1 | 12 | 18000 |  |  | 16100 | 89.44% | 1.92 | Both | 375 | 1.5 | HRCU-A-CB-O | Yes
212521287 | Mini/Multi Split | HEIL | DLCPRAH18AAK |  | Mini-Splits(Non-Ducted) | DLFPHBH18XAK |  | 18000 |  |  | 24.1 | 12 | 18000 |  |  | 16100 | 89.44% | 1.92 | Both | 375 | 1.5 | HRCU-A-CB-O | Yes
212521288 | Mini/Multi Split | KEEPRITE | DLCPRAH18AAK |  | Mini-Splits(Non-Ducted) | DLFPHBH18XAK |  | 18000 |  |  | 24.1 | 12 | 18000 |  |  | 16100 | 89.44% | 1.92 | Both | 375 | 1.5 | HRCU-A-CB-O | Yes
212521289 | Mini/Multi Split | KENMORE | DLCPRAH18AAK |  | Mini-Splits(Non-Ducted) | DLFPHBH18XAK |  | 18000 |  |  | 24.1 | 12 | 18000 |  |  | 16100 | 89.44% | 1.92 | Both | 375 | 1.5 | HRCU-A-CB-O | Yes
212521290 | Mini/Multi Split | MIDEA | DLCPRAH18AAK |  | Mini-Splits(Non-Ducted) | DLFPHBH18XAK |  | 18000 |  |  | 24.1 | 12 | 18000 |  |  | 16100 | 89.44% | 1.92 | Both | 375 | 1.5 | HRCU-A-CB-O | Yes
212521291 | Mini/Multi Split | TEMPSTAR | DLCPRAH18AAK |  | Mini-Splits(Non-Ducted) | DLFPHBH18XAK |  | 18000 |  |  | 24.1 | 12 | 18000 |  |  | 16100 | 89.44% | 1.92 | Both | 375 | 1.5 | HRCU-A-CB-O | Yes
212521292 | Mini/Multi Split | SMART COMFORT | DLCPRAH18AAK |  | Mini-Splits(Non-Ducted) | DLFPHBH18XAK |  | 18000 |  |  | 24.1 | 12 | 18000 |  |  | 16100 | 89.44% | 1.92 | Both | 375 | 1.5 | HRCU-A-CB-O | Yes
212521293 | Mini/Multi Split | AIRQUEST | DLCPRAH18AAK |  | Mini-Splits(Non-Ducted) | DLFPHBH18XAK |  | 18000 |  |  | 24.1 | 12 | 18000 |  |  | 16100 | 89.44% | 1.92 | Both | 375 | 1.5 | HRCU-A-CB-O | Yes
212521294 | Mini/Multi Split | LPS Legacy | DLCPRAH18AAK |  | Mini-Splits(Non-Ducted) | DLFPHBH18XAK |  | 18000 |  |  | 24.1 | 12 | 18000 |  |  | 16100 | 89.44% | 1.92 | Both | 375 | 1.5 | HRCU-A-CB-O | Yes
208816909 | Mini/Multi Split | TRUST AIR CONDITIONERS | OUS09H/O4S4P |  | Mini-Splits(Non-Ducted) | IUMW109H/I41P |  | 9000 |  |  | 25.5 | 12.3 | 10000 |  |  | 7500 | 75% | 2.17 | Both | 187.5 | 0.75 | HRCU-A-CB-O | Yes
208816913 | Mini/Multi Split | TRUST AIR CONDITIONERS | OUS09H/O4S4P |  | Mini-Splits(Non-Ducted) | IUMW106H/I41P |  | 6000 |  |  | 26.5 | 13.6 | 7000 |  |  | 7500 | 107.1% | 2.1 | Both | 125 | 0.5 | HRCU-A-CB-O | Yes
208816914 | Mini/Multi Split | TRUST AIR CONDITIONERS | OAH09H/O4S4P |  | Mini-Splits(Non-Ducted) | IUMW109H/I41P |  | 9000 |  |  | 28.1 | 11.5 | 12000 |  |  | 10600 | 88.33% | 2 | Both | 187.5 | 0.75 | HRCU-A-CB-O | Yes
208816915 | Mini/Multi Split | TRUST AIR CONDITIONERS | OAH12H/O4S4P |  | Mini-Splits(Non-Ducted) | IUMW112H/I41P |  | 12000 |  |  | 25.5 | 10.4 | 12000 |  |  | 12000 | 100% | 1.8 | Both | 250 | 1 | HRCU-A-CB-O | Yes
208816916 | Mini/Multi Split | TRUST AIR CONDITIONERS | OAH18H/O4S4P |  | Mini-Splits(Non-Ducted) | IUMW118H/I41P |  | 18000 |  |  | 21.5 | 11.3 | 18000 |  |  | 18000 | 100% | 1.8 | Both | 375 | 1.5 | HRCU-A-CB-O | Yes
208816917 | Mini/Multi Split | TRUST AIR CONDITIONERS | OAH24H/O4S4P |  | Mini-Splits(Non-Ducted) | IUMW124H/I41P |  | 24000 |  |  | 21.5 | 11.4 | 29000 |  |  | 25000 | 86.21% | 2.21 | Both | 500 | 2 | HRCU-A-CB-O | Yes
208816918 | Mini/Multi Split | TRUST AIR CONDITIONERS | OUS09H/O4S4P |  | Mini-Splits(Non-Ducted) | IUMC409H/I41P |  | 9000 |  |  | 20 | 10 | 10000 |  |  | 7400 | 74% | 1.9 | Both | 187.5 | 0.75 | HRCU-A-CB-O | Yes
212506076 | Mini/Multi Split | DAIKIN | RXL12WMVJU* |  | Mini-Splits(Non-Ducted) | FTX12WMVJU* |  | 10600 |  |  | 19.5 | 10 | 13400 |  |  | 10800 | 80.6% | 1.8 | Both | 220.8333 | 0.88333 | HRCU-A-CB-O | N/A
212506077 | Mini/Multi Split | DAIKIN | RXL15WMVJU* |  | Mini-Splits(Non-Ducted) | FTX15WMVJU* |  | 15000 |  |  | 19.5 | 10 | 18300 |  |  | 14600 | 79.78% | 1.8 | Both | 312.5 | 1.25 | HRCU-A-CB-O | N/A
212506082 | Mini/Multi Split | DAIKIN | RXL12WMVJU* |  | Mini-Splits(Non-Ducted) | FVXS12WVJU* |  | 10200 |  |  | 19.5 | 9.4 | 13000 |  |  | 12900 | 99.23% | 1.8 | Both | 212.5 | 0.85 | HRCU-A-CB-O | N/A
212506084 | Mini/Multi Split | DAIKIN | RXL15WMVJU* |  | Mini-Splits(Non-Ducted) | FVXS15WVJU* |  | 15000 |  |  | 19.5 | 9.3 | 18000 |  |  | 17600 | 97.78% | 1.8 | Both | 312.5 | 1.25 | HRCU-A-CB-O | N/A
208816921 | Mini/Multi Split | TRUST AIR CONDITIONERS | OUS24H/O4S4P |  | Mini-Splits(Non-Ducted) | IUMC424H/I41P |  | 24000 |  |  | 21.5 | 9.7 | 25000 |  |  | 18500 | 74% | 2.2 | Both | 500 | 2 | HRCU-A-CB-O | Yes
208816922 | Mini/Multi Split | TRUST AIR CONDITIONERS | OAH09H/O4S4P |  | Mini-Splits(Non-Ducted) | IUMC409H/I41P |  | 9000 |  |  | 20.5 | 10.3 | 9800 |  |  | 10000 | 102% | 1.8 | Both | 187.5 | 0.75 | HRCU-A-CB-O | Yes
208816923 | Mini/Multi Split | TRUST AIR CONDITIONERS | OAH12H/O4S4P |  | Mini-Splits(Non-Ducted) | IUMC412H/I41P |  | 12000 |  |  | 22.3 | 10.2 | 12000 |  |  | 11300 | 94.17% | 1.89 | Both | 250 | 1 | HRCU-A-CB-O | Yes
208816924 | Mini/Multi Split | TRUST AIR CONDITIONERS | OAH18H/O4S4P |  | Mini-Splits(Non-Ducted) | IUMC418H/I41P |  | 16000 |  |  | 20 | 9.5 | 17000 |  |  | 16000 | 94.12% | 1.75 | Both | 333.3333 | 1.3333 | HRCU-A-CB-O | Yes
208816925 | Mini/Multi Split | TRUST AIR CONDITIONERS | OAH24H/O4S4P |  | Mini-Splits(Non-Ducted) | IUMC424H/I41P |  | 24000 |  |  | 20.5 | 11.5 | 25000 |  |  | 25800 | 103.2% | 2 | Both | 500 | 2 | HRCU-A-CB-O | Yes
208816926 | Mini/Multi Split | TRUST AIR CONDITIONERS | OUS09H/O4S4P |  | Mini-Splits(Ducted) | IUMDL09H/I43P |  | 9000 |  |  | 19.2 | 10.2 | 10000 |  |  | 8000 | 80% | 2.1 | Both | 187.5 | 0.75 | HRCU-A-CB | Yes
208816927 | Mini/Multi Split | TRUST AIR CONDITIONERS | OUS12H/O4S4P |  | Mini-Splits(Ducted) | IUMDL12H/I43P |  | 11500 |  |  | 19 | 10.3 | 12000 |  |  | 8400 | 70% | 2.26 | Both | 239.5833 | 0.95833 | HRCU-A-CB | Yes
208816929 | Mini/Multi Split | TRUST AIR CONDITIONERS | OUS24H/O4S4P |  | Mini-Splits(Ducted) | IUMDL24H/I43P |  | 23000 |  |  | 19 | 11.2 | 25000 |  |  | 20000 | 80% | 2.3 | Both | 479.1667 | 1.9167 | HRCU-A-CB | Yes
208816930 | Mini/Multi Split | TRUST AIR CONDITIONERS | OAH09H/O4S4P |  | Mini-Splits(Ducted) | IUMDL09H/I43P |  | 9000 |  |  | 20.2 | 12 | 10000 |  |  | 10800 | 108% | 1.9 | Both | 187.5 | 0.75 | HRCU-A-CB | Yes
208816931 | Mini/Multi Split | TRUST AIR CONDITIONERS | OAH12H/O4S4P |  | Mini-Splits(Ducted) | IUMDL12H/I43P |  | 12000 |  |  | 19.5 | 10 | 12500 |  |  | 12100 | 96.8% | 1.96 | Both | 250 | 1 | HRCU-A-CB | Yes
208816932 | Mini/Multi Split | TRUST AIR CONDITIONERS | OAH18H/O4S4P |  | Mini-Splits(Ducted) | IUMDL18H/I43P |  | 17000 |  |  | 18 | 9.5 | 19000 |  |  | 17700 | 93.16% | 1.85 | Both | 354.1667 | 1.4167 | HRCU-A-CB | Yes
208816933 | Mini/Multi Split | TRUST AIR CONDITIONERS | OAH24H/O4S4P |  | Mini-Splits(Ducted) | IUMDL24H/I43P |  | 24000 |  |  | 19.2 | 10.5 | 25000 |  |  | 27000 | 108% | 2 | Both | 500 | 2 | HRCU-A-CB | Yes
208816934 | Mini/Multi Split | TRUST AIR CONDITIONERS | OUS12H/O4S4P |  | Mini-Splits(Non-Ducted) | IUMCO12H/I41P |  | 12000 |  |  | 22.7 | 10.2 | 12000 |  |  | 8400 | 70% | 2.26 | Both | 250 | 1 | HRCU-A-CB-O | Yes
208816935 | Mini/Multi Split | TRUST AIR CONDITIONERS | OAH12H/O4S4P |  | Mini-Splits(Non-Ducted) | IUMCO12H/I41P |  | 12000 |  |  | 23.6 | 10 | 12000 |  |  | 12000 | 100% | 1.89 | Both | 250 | 1 | HRCU-A-CB-O | Yes
208816937 | Mini/Multi Split | TRUST AIR CONDITIONERS | OUS24H/O4S4P |  | Mini-Splits(Non-Ducted) | IUMFC24H/I41P |  | 24000 |  |  | 21.2 | 10.3 | 24000 |  |  | 18200 | 75.83% | 2.2 | Both | 500 | 2 | HRCU-A-CB-O | Yes
208816938 | Mini/Multi Split | TRUST AIR CONDITIONERS | OAH18H/O4S4P |  | Mini-Splits(Non-Ducted) | IUMFC18H/I41P |  | 17000 |  |  | 20.5 | 9.8 | 18000 |  |  | 16800 | 93.33% | 1.86 | Both | 354.1667 | 1.4167 | HRCU-A-CB-O | Yes
208816939 | Mini/Multi Split | TRUST AIR CONDITIONERS | OAH24H/O4S4P |  | Mini-Splits(Non-Ducted) | IUMFC24H/I41P |  | 24000 |  |  | 20.5 | 11 | 25000 |  |  | 25000 | 100% | 2.1 | Both | 500 | 2 | HRCU-A-CB-O | Yes
208816949 | Mini/Multi Split | C&H | CH-HPR12-230VO |  | Mini-Splits(Non-Ducted) | CH-D12MSPHWM-230VI |  | 12000 |  |  | 23.6 | 9.5 | 12000 |  |  | 10000 | 83.33% | 1.8 | Both | 250 | 1 | HRCU-A-CB-O | Yes
208816951 | Mini/Multi Split | C&H | CH-HPR24-230VO |  | Mini-Splits(Non-Ducted) | CH-D24MSPHWM-230VI |  | 21600 |  |  | 18.9 | 10.4 | 23400 |  |  | 23400 | 100% | 1.89 | Both | 450 | 1.8 | HRCU-A-CB-O | Yes
208836317 | Mini/Multi Split | Kanartic | KEOS-18UHE-NA |  | Mini-Splits(Non-Ducted) | KEOS-18UHE-NA |  | 18000 |  |  | 22 | 10.6 | 18000 |  |  | 17200 | 95.56% | 1.89 | Both | 375 | 1.5 | HRCU-A-CB-O | Yes
208836319 | Mini/Multi Split | Kanartic | KEOS-12UHE-NA |  | Mini-Splits(Non-Ducted) | KEOS-12UHE-NA |  | 12000 |  |  | 23.1 | 10.5 | 12000 |  |  | 11000 | 91.67% | 1.88 | Both | 250 | 1 | HRCU-A-CB-O | Yes
208836320 | Mini/Multi Split | Kanartic | KEOS-09UHE-NA |  | Mini-Splits(Non-Ducted) | KEOS-09UHE-NA |  | 9000 |  |  | 26.4 | 11.6 | 12000 |  |  | 11000 | 91.67% | 1.85 | Both | 187.5 | 0.75 | HRCU-A-CB-O | Yes
208842429 | Mini/Multi Split | SKM AIR CONDITIONING EQUIPMENT | MSKM-12 |  | Mini-Splits(Non-Ducted) | MSKM-12 |  | 12000 |  |  | 23 | 9.5 | 12000 |  |  | 9100 | 75.83% | 1.8 | Both | 250 | 1 | HRCU-A-CB-O | N/A
208917513 | Mini/Multi Split | LENNOX | LI009HO-380P432 |  | Mini-Splits(Non-Ducted) | LI009HI-380P432 |  | 9000 |  |  | 27 | 11 | 9000 |  |  | 13000 | 144.4% | 1.91 | Both | 187.5 | 0.75 | HRCU-A-CB-O | N/A
208917515 | Mini/Multi Split | LENNOX | LI012HO-380P432 |  | Mini-Splits(Non-Ducted) | LI012HI-380P432 |  | 12000 |  |  | 24 | 8.5 | 12200 |  |  | 12000 | 98.36% | 1.91 | Both | 250 | 1 | HRCU-A-CB-O | N/A
208917517 | Mini/Multi Split | LENNOX | LI018HO-380P432 |  | Mini-Splits(Non-Ducted) | LI018HI-380P432 |  | 18000 |  |  | 22 | 10 | 18000 |  |  | 20000 | 111.1% | 1.8 | Both | 375 | 1.5 | HRCU-A-CB-O | N/A
208917519 | Mini/Multi Split | LENNOX | LI024HO-380P432 |  | Mini-Splits(Non-Ducted) | LI024HI-380P432 |  | 22000 |  |  | 21.5 | 9.5 | 24000 |  |  | 24000 | 100% | 1.9 | Both | 458.3333 | 1.8333 | HRCU-A-CB-O | N/A
208798357 | Mini/Multi Split | GREE | GWH30QFXH-D3DNB2A/O |  | Mini-Splits(Non-Ducted) | GWH30QFXH-D3DN***/I |  | 30000 |  |  | 20 | 8.5 | 30000 |  |  | 23200 | 77.33% | 1.81 | Both | 625 | 2.5 | HRCU-A-CB-O | N/A
208798358 | Mini/Multi Split | GREE | GWH36QFXH-D3DNB2B/O |  | Mini-Splits(Non-Ducted) | GWH36QFXH-D3DN***/I |  | 33600 |  |  | 20 | 8.5 | 34600 |  |  | 24400 | 70.52% | 1.85 | Both | 700 | 2.8 | HRCU-A-CB-O | N/A
208812667 | Mini/Multi Split | Multi MFG | 12HHW0-HP-AO |  | Mini-Splits(Non-Ducted) | 12HHW0-HP-A |  | 12000 |  |  | 21 | 9.5 | 12000 |  |  | 8400 | 70% | 1.75 | Both | 250 | 1 | HRCU-A-CB-O | N/A
208815368 | Mini/Multi Split | PERFECTAIRE | 3PAMSHH18-SZO |  | Mini-Splits(Non-Ducted) | 3PAMSHH18-UVW |  | 18000 |  |  | 22 | 10.6 | 18000 |  |  | 17200 | 95.56% | 1.89 | Both | 375 | 1.5 | HRCU-A-CB-O | Yes
208816889 | Mini/Multi Split | SEA BREEZE+ | HSZ9H424ZMO |  | Mini-Splits(Non-Ducted) | WM9H424ZMI |  | 9000 |  |  | 26.4 | 11.6 | 12000 |  |  | 11000 | 91.67% | 1.85 | Both | 187.5 | 0.75 | HRCU-A-CB-O | N/A
208816890 | Mini/Multi Split | SEA BREEZE+ | HSZ18H424ZMO |  | Mini-Splits(Non-Ducted) | WM18H424ZMI |  | 18000 |  |  | 22 | 10.6 | 18000 |  |  | 17200 | 95.56% | 1.89 | Both | 375 | 1.5 | HRCU-A-CB-O | N/A
208816891 | Mini/Multi Split | SEA BREEZE+ | HSZ24H424ZMO |  | Mini-Splits(Non-Ducted) | WM24H424ZMI |  | 23000 |  |  | 22.3 | 10.3 | 26000 |  |  | 23000 | 88.46% | 1.8 | Both | 479.1667 | 1.9167 | HRCU-A-CB-O | N/A
212608423 | Mini/Multi Split | BHI | BHI-12K115V-ES-US |  | Mini-Splits(Non-Ducted) | BHI-12K115V-ES-US |  | 12000 |  |  | 22 | 9 | 12000 |  |  | 8700 | 72.5% | 1.8 | Both | 250 | 1 | HRCU-A-CB-O | N/A
212615011 | Mini/Multi Split | MDV | MOE30U-48HFN1-M[X] |  | Mini-Splits(Non-Ducted) | MUE-48HRFN1-MW |  | 44000 |  |  | 18.7 | 11 | 58000 |  |  | 56500 | 97.41% | 1.95 | Both | 916.6667 | 3.6667 | HRCU-A-CB-O | Yes
212615012 | Mini/Multi Split | Relief Sciences | LANG12OD35-1 |  | Mini-Splits(Non-Ducted) | LANG12ID-25 |  | 12000 |  |  | 23.1 | 10.5 | 12000 |  |  | 11000 | 91.67% | 1.88 | Both | 250 | 1 | HRCU-A-CB-O | N/A
212615013 | Mini/Multi Split | Relief Sciences | LANG18OD35-1 |  | Mini-Splits(Non-Ducted) | LANG18ID-25 |  | 18000 |  |  | 22 | 10.6 | 18000 |  |  | 17200 | 95.56% | 1.89 | Both | 375 | 1.5 | HRCU-A-CB-O | N/A
208674954 | Mini/Multi Split | SEA BREEZE+ | SZ9H424ZMO |  | Mini-Splits(Non-Ducted) | WM9H424ZMI |  | 9000 |  |  | 24 | 11.6 | 10000 |  |  | 7500 | 75% | 2.25 | Both | 187.5 | 0.75 | HRCU-A-CB-O | N/A
212494258 | Mini/Multi Split | DAIKIN | RXM12WVJU* |  | Mini-Splits(Non-Ducted) | FTXM12WVJU* |  | 12000 |  |  | 25.2 | 10.7 | 13600 |  |  | 13600 | 100% | 1.8 | Both | 250 | 1 | HRCU-A-CB-O | N/A
212494259 | Mini/Multi Split | DAIKIN | RXM18WVJU* |  | Mini-Splits(Non-Ducted) | FTXM18WVJU* |  | 18000 |  |  | 22.7 | 10 | 21600 |  |  | 21600 | 100% | 1.75 | Both | 375 | 1.5 | HRCU-A-CB-O | N/A
212494260 | Mini/Multi Split | DAIKIN | RXM24WVJU* |  | Mini-Splits(Non-Ducted) | FTXM24WVJU* |  | 21600 |  |  | 22 | 10 | 24000 |  |  | 23400 | 97.5% | 1.8 | Both | 450 | 1.8 | HRCU-A-CB-O | N/A
212494263 | Mini/Multi Split | DAIKIN | RXL18WMVJU* |  | Mini-Splits(Non-Ducted) | FTX18WVJU* |  | 18000 |  |  | 19.8 | 8.5 | 21600 |  |  | 18200 | 84.26% | 1.8 | Both | 375 | 1.5 | HRCU-A-CB-O | N/A
212494264 | Mini/Multi Split | DAIKIN | RXL24WMVJU* |  | Mini-Splits(Non-Ducted) | FTX24WVJU* |  | 21200 |  |  | 19.5 | 8.5 | 24000 |  |  | 24000 | 100% | 1.8 | Both | 441.6667 | 1.7667 | HRCU-A-CB-O | N/A
212494266 | Mini/Multi Split | DAIKIN | RXL24WMVJU* |  | Mini-Splits(Ducted) | FDMQ24WVJU* |  | 21200 |  |  | 15.2 | 8.4 | 24000 |  |  | 23000 | 95.83% | 1.8 | Both | 441.6667 | 1.7667 | HRCU-A-CB | N/A
212437228 | Mini/Multi Split | KINGHOME | KW12HQ25SDO |  | Mini-Splits(Non-Ducted) | KM12HBKDI |  | 12000 |  |  | 24 | 8.5 | 12000 |  |  | 9200 | 76.67% | 1.9 | Both | 250 | 1 | HRCU-A-CB-O | N/A
212437229 | Mini/Multi Split | KINGHOME | KW12HQ25SDO |  | Mini-Splits(Non-Ducted) | KM12HT1DI |  | 12000 |  |  | 18.5 | 8.5 | 12000 |  |  | 10000 | 83.33% | 1.85 | Both | 250 | 1 | HRCU-A-CB-O | N/A
212437230 | Mini/Multi Split | KINGHOME | KW18HQ25SDO |  | Mini-Splits(Ducted) | KM18HF1DI |  | 18000 |  |  | 20 | 8.5 | 18000 |  |  | 13300 | 73.89% | 2.12 | Both | 375 | 1.5 | HRCU-A-CB | N/A
212437231 | Mini/Multi Split | KINGHOME | KW18HQ25SDO |  | Mini-Splits(Non-Ducted) | KM18HBKDI |  | 18000 |  |  | 19 | 8.5 | 18000 |  |  | 14500 | 80.56% | 1.93 | Both | 375 | 1.5 | HRCU-A-CB-O | N/A
212437233 | Mini/Multi Split | KINGHOME | KW24HQ25SDO |  | Mini-Splits(Ducted) | KM24HF1DI |  | 22000 |  |  | 20 | 9 | 24000 |  |  | 19000 | 79.17% | 1.9 | Both | 458.3333 | 1.8333 | HRCU-A-CB | N/A
212437235 | Mini/Multi Split | KINGHOME | KW24HQ25SDO |  | Mini-Splits(Non-Ducted) | KM24HT1DI |  | 22000 |  |  | 20 | 9 | 24000 |  |  | 19000 | 79.17% | 1.8 | Both | 458.3333 | 1.8333 | HRCU-A-CB-O | N/A
209832200 | Mini/Multi Split | Mitsubishi Electric | MUZ-FS06NAH*** |  | Mini-Splits(Non-Ducted) | MSZ-FS06NA*** |  | 6000 |  |  | 32.2 | 10.9 | 8700 |  |  | 10500 | 120.7% | 2.46 | Both | 125 | 0.5 | HRCU-A-CB-O | Both
209832201 | Mini/Multi Split | Mitsubishi Electric | MUZ-FS09NA*** |  | Mini-Splits(Non-Ducted) | MSZ-FS09NA*** |  | 9000 |  |  | 29.8 | 10.9 | 9600 |  |  | 11300 | 117.7% | 2.4 | Both | 187.5 | 0.75 | HRCU-A-CB-O | Both
209832202 | Mini/Multi Split | Mitsubishi Electric | MUZ-FS09NAH*** |  | Mini-Splits(Non-Ducted) | MSZ-FS09NA*** |  | 9000 |  |  | 29.8 | 10 | 9600 |  |  | 11300 | 117.7% | 2.4 | Both | 187.5 | 0.75 | HRCU-A-CB-O | Both
209832205 | Mini/Multi Split | Mitsubishi Electric | MUZ-FS15NA*** |  | Mini-Splits(Non-Ducted) | MSZ-FS15NA*** |  | 14000 |  |  | 22.3 | 10.4 | 16000 |  |  | 19400 | 121.2% | 2 | Both | 291.6667 | 1.1667 | HRCU-A-CB-O | Both
209832206 | Mini/Multi Split | Mitsubishi Electric | MUZ-FS15NAH*** |  | Mini-Splits(Non-Ducted) | MSZ-FS15NA*** |  | 14000 |  |  | 22.3 | 9.9 | 16000 |  |  | 19400 | 121.2% | 2 | Both | 291.6667 | 1.1667 | HRCU-A-CB-O | Both
209832207 | Mini/Multi Split | Mitsubishi Electric | MUZ-FS18NA*** |  | Mini-Splits(Non-Ducted) | MSZ-FS18NA*** |  | 17200 |  |  | 21 | 10.7 | 19000 |  |  | 22400 | 117.9% | 2 | Both | 358.3333 | 1.4333 | HRCU-A-CB-O | Both
212494257 | Mini/Multi Split | DAIKIN | RXM09WVJU* |  | Mini-Splits(Non-Ducted) | FTXM09WVJU* |  | 9000 |  |  | 27.4 | 11.2 | 11000 |  |  | 11000 | 100% | 1.8 | Both | 187.5 | 0.75 | HRCU-A-CB-O | N/A
208141286 | Mini/Multi Split | Clearity | MOX430-17HFN1-MT0W |  | Mini-Splits(Non-Ducted) | MSEPC-18HRFN1-MU0W |  | 18000 |  |  | 21.5 | 11.3 | 18000 |  |  | 18000 | 100% | 1.8 | Both | 375 | 1.5 | HRCU-A-CB-O | Yes
208568345 | Mini/Multi Split | MIDEA | MOX430-09HFN1-MZG5W |  | Mini-Splits(Non-Ducted) | MSOP1B-09HRFN1-MZG5W |  | 9000 |  |  | 28.5 | 18 | 12000 |  |  | 13700 | 114.2% | 1.85 | Both | 187.5 | 0.75 | HRCU-A-CB-O | N/A
208568353 | Mini/Multi Split | MIDEA | MOX230-09HFN1-MW5W |  | Mini-Splits(Non-Ducted) | CCA3U-09HRFN1-M(C) |  | 9000 |  |  | 20 | 10 | 10000 |  |  | 7400 | 74% | 1.9 | Both | 187.5 | 0.75 | HRCU-A-CB-O | N/A
208650726 | Mini/Multi Split | 1HVAC | SC-09ZPL-HP230 |  | Mini-Splits(Non-Ducted) | SC-09WPL-HP230 |  | 9000 |  |  | 27 | 11 | 9000 |  |  | 13000 | 144.4% | 1.91 | Both | 187.5 | 0.75 | HRCU-A-CB-O | N/A
208650727 | Mini/Multi Split | 1HVAC | SC-12ZPL-HP230 |  | Mini-Splits(Non-Ducted) | SC-12WPL-HP230 |  | 12000 |  |  | 24 | 8.5 | 12200 |  |  | 12000 | 98.36% | 1.91 | Both | 250 | 1 | HRCU-A-CB-O | N/A
208650728 | Mini/Multi Split | 1HVAC | SC-18ZPL-HP230 |  | Mini-Splits(Non-Ducted) | SC-18WPL-HP230 |  | 18000 |  |  | 22 | 10 | 18000 |  |  | 20000 | 111.1% | 1.8 | Both | 375 | 1.5 | HRCU-A-CB-O | N/A
208650729 | Mini/Multi Split | 1HVAC | SC-24ZPL-HP230 |  | Mini-Splits(Non-Ducted) | SC-24WPL-HP230 |  | 22000 |  |  | 21.5 | 9.5 | 24000 |  |  | 24000 | 100% | 1.9 | Both | 458.3333 | 1.8333 | HRCU-A-CB-O | N/A
208650730 | Mini/Multi Split | 1HVAC | SC-12ZGLD-HP230 |  | Mini-Splits(Non-Ducted) | SC-12WGLD-HP230 |  | 12000 |  |  | 24 | 9 | 12000 |  |  | 9000 | 75% | 1.85 | Both | 250 | 1 | HRCU-A-CB-O | N/A
208650732 | Mini/Multi Split | 1HVAC | SC-09ZGLD-HP230 |  | Mini-Splits(Non-Ducted) | SC-09WGLD-HP230 |  | 9100 |  |  | 25.5 | 10.2 | 10500 |  |  | 9100 | 86.67% | 1.86 | Both | 189.5833 | 0.75833 | HRCU-A-CB-O | N/A
208650734 | Mini/Multi Split | 1HVAC | SC-18ZGLD-HP230 |  | Mini-Splits(Non-Ducted) | SC-18WGLD-HP230 |  | 18000 |  |  | 20 | 8.5 | 19800 |  |  | 15000 | 75.76% | 1.75 | Both | 375 | 1.5 | HRCU-A-CB-O | N/A
208650735 | Mini/Multi Split | ACIQ | SC-09ZPL-HP230 |  | Mini-Splits(Non-Ducted) | SC-09WPL-HP230 |  | 9000 |  |  | 27 | 11 | 9000 |  |  | 13000 | 144.4% | 1.91 | Both | 187.5 | 0.75 | HRCU-A-CB-O | N/A
208650736 | Mini/Multi Split | ACIQ | SC-12ZPL-HP230 |  | Mini-Splits(Non-Ducted) | SC-12WPL-HP230 |  | 12000 |  |  | 24 | 8.5 | 12200 |  |  | 12000 | 98.36% | 1.91 | Both | 250 | 1 | HRCU-A-CB-O | N/A
208650737 | Mini/Multi Split | ACIQ | SC-18ZPL-HP230 |  | Mini-Splits(Non-Ducted) | SC-18WPL-HP230 |  | 18000 |  |  | 22 | 10 | 18000 |  |  | 20000 | 111.1% | 1.8 | Both | 375 | 1.5 | HRCU-A-CB-O | N/A
208650738 | Mini/Multi Split | ACIQ | SC-24ZPL-HP230 |  | Mini-Splits(Non-Ducted) | SC-24WPL-HP230 |  | 22000 |  |  | 21.5 | 9.5 | 24000 |  |  | 24000 | 100% | 1.9 | Both | 458.3333 | 1.8333 | HRCU-A-CB-O | N/A
208650739 | Mini/Multi Split | ACIQ | SC-12ZGLD-HP230 |  | Mini-Splits(Non-Ducted) | SC-12WGLD-HP230 |  | 12000 |  |  | 24 | 9 | 12000 |  |  | 9000 | 75% | 1.85 | Both | 250 | 1 | HRCU-A-CB-O | N/A
208650741 | Mini/Multi Split | ACIQ | SC-09ZGLD-HP230 |  | Mini-Splits(Non-Ducted) | SC-09WGLD-HP230 |  | 9100 |  |  | 25.5 | 10.2 | 10500 |  |  | 9100 | 86.67% | 1.86 | Both | 189.5833 | 0.75833 | HRCU-A-CB-O | N/A
208650743 | Mini/Multi Split | ACIQ | SC-18ZGLD-HP230 |  | Mini-Splits(Non-Ducted) | SC-18WGLD-HP230 |  | 18000 |  |  | 20 | 8.5 | 19800 |  |  | 15000 | 75.76% | 1.75 | Both | 375 | 1.5 | HRCU-A-CB-O | N/A
208650744 | Mini/Multi Split | DIYCOOL | SC-09ZPL-HP230 |  | Mini-Splits(Non-Ducted) | SC-09WPL-HP230 |  | 9000 |  |  | 27 | 11 | 9000 |  |  | 13000 | 144.4% | 1.91 | Both | 187.5 | 0.75 | HRCU-A-CB-O | N/A
208650745 | Mini/Multi Split | DIYCOOL | SC-12ZPL-HP230 |  | Mini-Splits(Non-Ducted) | SC-12WPL-HP230 |  | 12000 |  |  | 24 | 8.5 | 12200 |  |  | 12000 | 98.36% | 1.91 | Both | 250 | 1 | HRCU-A-CB-O | N/A
208650746 | Mini/Multi Split | DIYCOOL | SC-18ZPL-HP230 |  | Mini-Splits(Non-Ducted) | SC-18WPL-HP230 |  | 18000 |  |  | 22 | 10 | 18000 |  |  | 20000 | 111.1% | 1.8 | Both | 375 | 1.5 | HRCU-A-CB-O | N/A
208650747 | Mini/Multi Split | DIYCOOL | SC-24ZPL-HP230 |  | Mini-Splits(Non-Ducted) | SC-24WPL-HP230 |  | 22000 |  |  | 21.5 | 9.5 | 24000 |  |  | 24000 | 100% | 1.9 | Both | 458.3333 | 1.8333 | HRCU-A-CB-O | N/A
208650748 | Mini/Multi Split | DIYCOOL | SC-12ZGLD-HP230 |  | Mini-Splits(Non-Ducted) | SC-12WGLD-HP230 |  | 12000 |  |  | 24 | 9 | 12000 |  |  | 9000 | 75% | 1.85 | Both | 250 | 1 | HRCU-A-CB-O | N/A
208650750 | Mini/Multi Split | DIYCOOL | SC-09ZGLD-HP230 |  | Mini-Splits(Non-Ducted) | SC-09WGLD-HP230 |  | 9100 |  |  | 25.5 | 10.2 | 10500 |  |  | 9100 | 86.67% | 1.86 | Both | 189.5833 | 0.75833 | HRCU-A-CB-O | N/A
208650752 | Mini/Multi Split | DIYCOOL | SC-18ZGLD-HP230 |  | Mini-Splits(Non-Ducted) | SC-18WGLD-HP230 |  | 18000 |  |  | 20 | 8.5 | 19800 |  |  | 15000 | 75.76% | 1.75 | Both | 375 | 1.5 | HRCU-A-CB-O | N/A
208650753 | Mini/Multi Split | Stealth Comfort | SC-09ZPL-HP230 |  | Mini-Splits(Non-Ducted) | SC-09WPL-HP230 |  | 9000 |  |  | 27 | 11 | 9000 |  |  | 13000 | 144.4% | 1.91 | Both | 187.5 | 0.75 | HRCU-A-CB-O | N/A
208650754 | Mini/Multi Split | Stealth Comfort | SC-12ZPL-HP230 |  | Mini-Splits(Non-Ducted) | SC-12WPL-HP230 |  | 12000 |  |  | 24 | 8.5 | 12200 |  |  | 12000 | 98.36% | 1.91 | Both | 250 | 1 | HRCU-A-CB-O | N/A
208650755 | Mini/Multi Split | Stealth Comfort | SC-18ZPL-HP230 |  | Mini-Splits(Non-Ducted) | SC-18WPL-HP230 |  | 18000 |  |  | 22 | 10 | 18000 |  |  | 20000 | 111.1% | 1.8 | Both | 375 | 1.5 | HRCU-A-CB-O | N/A
208650756 | Mini/Multi Split | Stealth Comfort | SC-24ZPL-HP230 |  | Mini-Splits(Non-Ducted) | SC-24WPL-HP230 |  | 22000 |  |  | 21.5 | 9.5 | 24000 |  |  | 24000 | 100% | 1.9 | Both | 458.3333 | 1.8333 | HRCU-A-CB-O | N/A
208650757 | Mini/Multi Split | Stealth Comfort | SC-12ZGLD-HP230 |  | Mini-Splits(Non-Ducted) | SC-12WGLD-HP230 |  | 12000 |  |  | 24 | 9 | 12000 |  |  | 9000 | 75% | 1.85 | Both | 250 | 1 | HRCU-A-CB-O | N/A
208650759 | Mini/Multi Split | Stealth Comfort | SC-09ZGLD-HP230 |  | Mini-Splits(Non-Ducted) | SC-09WGLD-HP230 |  | 9100 |  |  | 25.5 | 10.2 | 10500 |  |  | 9100 | 86.67% | 1.86 | Both | 189.5833 | 0.75833 | HRCU-A-CB-O | N/A
208650761 | Mini/Multi Split | Stealth Comfort | SC-18ZGLD-HP230 |  | Mini-Splits(Non-Ducted) | SC-18WGLD-HP230 |  | 18000 |  |  | 20 | 8.5 | 19800 |  |  | 15000 | 75.76% | 1.75 | Both | 375 | 1.5 | HRCU-A-CB-O | N/A
208650625 | Mini/Multi Split | BLUERIDGE | BMY36HHUC |  | Mini-Splits(Ducted) | BM36MCD |  | 36000 |  |  | 16.5 | 11 | 42000 |  |  | 36000 | 85.71% | 1.98 | Both | 750 | 3 | HRCU-A-CB | Yes
208650626 | Mini/Multi Split | BLUERIDGE | BMY36HHUC |  | Mini-Splits(Non-Ducted) | BM36MFCC |  | 36000 |  |  | 17.6 | 10 | 39000 |  |  | 36600 | 93.85% | 1.75 | Both | 750 | 3 | HRCU-A-CB-O | Yes
208650627 | Mini/Multi Split | BLUERIDGE | BMY48HHUC |  | Mini-Splits(Non-Ducted) | BM48MFCC |  | 48000 |  |  | 17 | 9.8 | 51000 |  |  | 49000 | 96.08% | 1.8 | Both | 1000 | 4 | HRCU-A-CB-O | Yes
208650638 | Mini/Multi Split | DUCANE | 4DHP1S12S-1P |  | Mini-Splits(Non-Ducted) | DWM212S4-1P |  | 10800 |  |  | 19.8 | 8.5 | 10800 |  |  | 7600 | 70.37% | 1.75 | Both | 225 | 0.9 | HRCU-A-CB-O | N/A
208650652 | Mini/Multi Split | Armstrong Air | 4DHP1S12S-1P |  | Mini-Splits(Non-Ducted) | DWM212S4-1P |  | 10800 |  |  | 19.8 | 8.5 | 10800 |  |  | 7600 | 70.37% | 1.75 | Both | 225 | 0.9 | HRCU-A-CB-O | N/A
208650666 | Mini/Multi Split | AirEase | 4DHP1S12S-1P |  | Mini-Splits(Non-Ducted) | DWM212S4-1P |  | 10800 |  |  | 19.8 | 8.5 | 10800 |  |  | 7600 | 70.37% | 1.75 | Both | 225 | 0.9 | HRCU-A-CB-O | N/A
208650680 | Mini/Multi Split | CONCORD | 4DHP1S12S-1P |  | Mini-Splits(Non-Ducted) | DWM212S4-1P |  | 10800 |  |  | 19.8 | 8.5 | 10800 |  |  | 7600 | 70.37% | 1.75 | Both | 225 | 0.9 | HRCU-A-CB-O | N/A
208650692 | Mini/Multi Split | SEA BREEZE | 9H421YOMI |  | Mini-Splits(Non-Ducted) | 9H421YIMI |  | 9000 |  |  | 21.5 | 9.1 | 10000 |  |  | 7000 | 70% | 2.16 | Both | 187.5 | 0.75 | HRCU-A-CB-O | N/A
208650694 | Mini/Multi Split | SEA BREEZE | 9H421ZOMI |  | Mini-Splits(Non-Ducted) | 9H421ZIMI |  | 9000 |  |  | 21.7 | 9.4 | 10000 |  |  | 7000 | 70% | 2 | Both | 187.5 | 0.75 | HRCU-A-CB-O | N/A
212436236 | Mini/Multi Split | Weathermaker | 38MPRAQ24AA3 |  | Mini-Splits(Non-Ducted) | DHMPHAQ24XA3 |  | 22000 |  |  | 23.5 | 10.5 | 24000 |  |  | 23400 | 97.5% | 1.94 | Both | 458.3333 | 1.8333 | HRCU-A-CB-O | Yes
212437226 | Mini/Multi Split | KINGHOME | KW09HQ25SDO |  | Mini-Splits(Non-Ducted) | KM09HT1DI |  | 9100 |  |  | 19 | 9.5 | 10500 |  |  | 10000 | 95.24% | 1.85 | Both | 189.5833 | 0.75833 | HRCU-A-CB-O | N/A
212437227 | Mini/Multi Split | KINGHOME | KW12HQ25SDO |  | Mini-Splits(Ducted) | KM12HF1DI |  | 12000 |  |  | 20 | 8.5 | 12000 |  |  | 8800 | 73.33% | 1.9 | Both | 250 | 1 | HRCU-A-CB | N/A
211259275 | Mini/Multi Split | Mitsubishi Electric | PUZ-HA36NKA |  | Mini-Splits(Non-Ducted) | PLA-A36EA* |  | 36000 |  |  | 20 | 9 | 40000 |  |  | 38000 | 95% | 2 | Both | 750 | 3 | HRCU-A-CB-O | Both
211259276 | Mini/Multi Split | Mitsubishi Electric | PUZ-HA36NKA |  | Mini-Splits(Non-Ducted) | PKA-A36KA* |  | 33600 |  |  | 18.7 | 9 | 40000 |  |  | 38000 | 95% | 1.8 | Both | 700 | 2.8 | HRCU-A-CB-O | Both
211259278 | Mini/Multi Split | Mitsubishi Electric | PUZ-HA36NKA |  | Mini-Splits(Non-Ducted) | PCA-A36KA* |  | 34000 |  |  | 18 | 9.2 | 40000 |  |  | 38000 | 95% | 1.75 | Both | 708.3333 | 2.8333 | HRCU-A-CB-O | Both
211497054 | Mini/Multi Split | Trane / Mitsubishi Electric | TRUZH0301KA00NA |  | Mini-Splits(Non-Ducted) | TPCA0A0301KA*** |  | 30000 |  |  | 17.9 | 8.5 | 35000 |  |  | 32000 | 91.43% | 1.8 | Both | 625 | 2.5 | HRCU-A-CB-O | Both
211497055 | Mini/Multi Split | Trane / Mitsubishi Electric | TRUZH0361KA00NA |  | Mini-Splits(Non-Ducted) | TPKA0A0361KA*** |  | 33600 |  |  | 18.7 | 9 | 40000 |  |  | 38000 | 95% | 1.8 | Both | 700 | 2.8 | HRCU-A-CB-O | Both
211497056 | Mini/Multi Split | Trane / Mitsubishi Electric | TRUZH0361KA00NA |  | Mini-Splits(Non-Ducted) | TPCA0A0361KA*** |  | 34000 |  |  | 18 | 9.2 | 40000 |  |  | 38000 | 95% | 1.75 | Both | 708.3333 | 2.8333 | HRCU-A-CB-O | Both
211497075 | Mini/Multi Split | Trane / Mitsubishi Electric | TRUZH0301KA00NA |  | Mini-Splits(Non-Ducted) | TPLA0A0301EA*** |  | 30000 |  |  | 20.2 | 8.8 | 34000 |  |  | 32000 | 94.12% | 2 | Both | 625 | 2.5 | HRCU-A-CB-O | Both
211497076 | Mini/Multi Split | Trane / Mitsubishi Electric | TRUZH0361KA00NA |  | Mini-Splits(Non-Ducted) | TPLA0A0361EA*** |  | 36000 |  |  | 20 | 9 | 40000 |  |  | 38000 | 95% | 2 | Both | 750 | 3 | HRCU-A-CB-O | Both
212519802 | Mini/Multi Split | MDV | MOCA30-12HFN1-MZ50W |  | Mini-Splits(Non-Ducted) | MSOP1B-12HRFN1-MZ60W |  | 12000 |  |  | 18.2 | 10 | 12000 |  |  | 12400 | 103.3% | 1.82 | Both | 250 | 1 | HRCU-A-CB-O | Yes
212519803 | Mini/Multi Split | MDV | MOD30-18HFN1-MZ22W |  | Mini-Splits(Non-Ducted) | MSEPD-18HRFN1-MZ22W |  | 18000 |  |  | 24.1 | 12 | 18000 |  |  | 16100 | 89.44% | 1.92 | Both | 375 | 1.5 | HRCU-A-CB-O | Yes
212521248 | Mini/Multi Split | CARRIER | 38MPRAQ12AA3 |  | Mini-Splits(Non-Ducted) | 40MPHBQ12XA3 |  | 12000 |  |  | 18.2 | 10 | 12000 |  |  | 12400 | 103.3% | 1.82 | Both | 250 | 1 | HRCU-A-CB-O | Yes
208650701 | Mini/Multi Split | BOSCH | BMS500-AAS012-1CSXRA |  | Mini-Splits(Non-Ducted) | BMS500-AAU012-1AHWXC |  | 10800 |  |  | 19.8 | 8.5 | 10800 |  |  | 7600 | 70.37% | 1.75 | Both | 225 | 0.9 | HRCU-A-CB-O | Yes
208429503 | Mini/Multi Split | TOSHIBA CARRIER | RAV-SP122AT2P-UL |  | Mini-Splits(Non-Ducted) | RAV-SM122KRTP-UL |  | 12000 |  |  | 25.2 | 11.1 | 14000 |  |  | 9900 | 70.71% | 2.5 | Both | 250 | 1 | HRCU-A-CB-O | N/A
208429504 | Mini/Multi Split | TOSHIBA CARRIER | RAV-SP182AT2P-UL |  | Mini-Splits(Non-Ducted) | RAV-SM182KRTP-UL |  | 18000 |  |  | 23.8 | 10.3 | 20000 |  |  | 14500 | 72.5% | 2.27 | Both | 375 | 1.5 | HRCU-A-CB-O | N/A
208429505 | Mini/Multi Split | TOSHIBA CARRIER | RAV-SP242AT2P-UL |  | Mini-Splits(Non-Ducted) | RAV-SM242UTP-UL |  | 24000 |  |  | 23.7 | 10.7 | 27000 |  |  | 19300 | 71.48% | 2.22 | Both | 500 | 2 | HRCU-A-CB-O | N/A
208429506 | Mini/Multi Split | TOSHIBA CARRIER | RAV-SP302AT2P-UL |  | Mini-Splits(Non-Ducted) | RAV-SM302KRTP-UL |  | 30000 |  |  | 23.6 | 9.5 | 34000 |  |  | 25400 | 74.71% | 2.16 | Both | 625 | 2.5 | HRCU-A-CB-O | N/A
208429507 | Mini/Multi Split | TOSHIBA CARRIER | RAV-SP362AT2P-UL |  | Mini-Splits(Non-Ducted) | RAV-SM362KRTP-UL |  | 36000 |  |  | 22 | 8.9 | 40000 |  |  | 28800 | 72% | 2.12 | Both | 750 | 3 | HRCU-A-CB-O | N/A
208429508 | Mini/Multi Split | TOSHIBA CARRIER | RAV-SP422AT2P-UL |  | Mini-Splits(Non-Ducted) | RAV-SM422UTP-UL |  | 42000 |  |  | 22.6 | 10.2 | 47000 |  |  | 33600 | 71.49% | 2.1 | Both | 875 | 3.5 | HRCU-A-CB-O | N/A
208429509 | Mini/Multi Split | TOSHIBA CARRIER | RAV-SP482AT2P-UL |  | Mini-Splits(Non-Ducted) | RAV-SM482UTP-UL |  | 48000 |  |  | 22.4 | 9.8 | 54000 |  |  | 38000 | 70.37% | 2.02 | Both | 1000 | 4 | HRCU-A-CB-O | N/A
208447318 | Mini/Multi Split | TOSHIBA CARRIER | RAV-SP122AT2P-UL |  | Mini-Splits(Ducted) | RAV-SM122BTP-UL |  | 12000 |  |  | 17.1 | 8.9 | 14000 |  |  | 10000 | 71.43% | 1.82 | Both | 250 | 1 | HRCU-A-CB | N/A
208447319 | Mini/Multi Split | TOSHIBA CARRIER | RAV-SP182AT2P-UL |  | Mini-Splits(Non-Ducted) | RAV-SM182UTP-UL |  | 18000 |  |  | 25.5 | 11.3 | 20000 |  |  | 14100 | 70.5% | 2.45 | Both | 375 | 1.5 | HRCU-A-CB-O | N/A
208447320 | Mini/Multi Split | TOSHIBA CARRIER | RAV-SP182AT2P-UL |  | Mini-Splits(Non-Ducted) | RAV-SM182CTP-UL |  | 18000 |  |  | 23.6 | 10.7 | 20000 |  |  | 14500 | 72.5% | 2.36 | Both | 375 | 1.5 | HRCU-A-CB-O | N/A
208447322 | Mini/Multi Split | TOSHIBA CARRIER | RAV-SP242AT2P-UL |  | Mini-Splits(Non-Ducted) | RAV-SM242CTP-UL |  | 24000 |  |  | 23.2 | 10.4 | 27000 |  |  | 19200 | 71.11% | 2.3 | Both | 500 | 2 | HRCU-A-CB-O | N/A
208447323 | Mini/Multi Split | TOSHIBA CARRIER | RAV-SP242AT2P-UL |  | Mini-Splits(Ducted) | RAV-SM242BTP-UL |  | 24000 |  |  | 19.4 | 10.3 | 27000 |  |  | 20000 | 74.07% | 2.1 | Both | 500 | 2 | HRCU-A-CB | N/A
208447324 | Mini/Multi Split | TOSHIBA CARRIER | RAV-SP302AT2P-UL |  | Mini-Splits(Non-Ducted) | RAV-SM302UTP-UL |  | 30000 |  |  | 23.7 | 11.2 | 34000 |  |  | 24000 | 70.59% | 2.51 | Both | 625 | 2.5 | HRCU-A-CB-O | N/A
208447325 | Mini/Multi Split | TOSHIBA CARRIER | RAV-SP302AT2P-UL |  | Mini-Splits(Non-Ducted) | RAV-SM302CTP-UL |  | 30000 |  |  | 22 | 10.4 | 34000 |  |  | 24200 | 71.18% | 2.28 | Both | 625 | 2.5 | HRCU-A-CB-O | N/A
208447326 | Mini/Multi Split | TOSHIBA CARRIER | RAV-SP302AT2P-UL |  | Mini-Splits(Ducted) | RAV-SM302BTP-UL |  | 30000 |  |  | 19.3 | 10.3 | 34000 |  |  | 25400 | 74.71% | 2.19 | Both | 625 | 2.5 | HRCU-A-CB | N/A
208447327 | Mini/Multi Split | TOSHIBA CARRIER | RAV-SP362AT2P-UL |  | Mini-Splits(Non-Ducted) | RAV-SM362UTP-UL |  | 36000 |  |  | 24.3 | 11.1 | 40000 |  |  | 29800 | 74.5% | 2.47 | Both | 750 | 3 | HRCU-A-CB-O | N/A
208447328 | Mini/Multi Split | TOSHIBA CARRIER | RAV-SP362AT2P-UL |  | Mini-Splits(Non-Ducted) | RAV-SM362CTP-UL |  | 36000 |  |  | 22.4 | 11.1 | 40000 |  |  | 29600 | 74% | 2.39 | Both | 750 | 3 | HRCU-A-CB-O | N/A
208447329 | Mini/Multi Split | TOSHIBA CARRIER | RAV-SP362AT2P-UL |  | Mini-Splits(Ducted) | RAV-SM362BTP-UL |  | 36000 |  |  | 17.6 | 9.9 | 40000 |  |  | 29800 | 74.5% | 2.12 | Both | 750 | 3 | HRCU-A-CB | N/A
208447330 | Mini/Multi Split | TOSHIBA CARRIER | RAV-SP422AT2P-UL |  | Mini-Splits(Non-Ducted) | RAV-SM422CTP-UL |  | 42000 |  |  | 19.6 | 10.7 | 47000 |  |  | 33400 | 71.06% | 2.16 | Both | 875 | 3.5 | HRCU-A-CB-O | N/A
208447331 | Mini/Multi Split | TOSHIBA CARRIER | RAV-SP422AT2P-UL |  | Mini-Splits(Ducted) | RAV-SM422BTP-UL |  | 42000 |  |  | 16.9 | 9 | 47000 |  |  | 34600 | 73.62% | 1.89 | Both | 875 | 3.5 | HRCU-A-CB | N/A
208447612 | Mini/Multi Split | SUNCHILLERS | 12WODU-UL |  | Mini-Splits(Ducted) | 12DIDU-UL |  | 11500 |  |  | 19 | 10.3 | 12000 |  |  | 8400 | 70% | 2.26 | Both | 239.5833 | 0.95833 | HRCU-A-CB | N/A
208447613 | Mini/Multi Split | SUNCHILLERS | 24WODU-UL |  | Mini-Splits(Ducted) | 24DIDU-UL |  | 23000 |  |  | 19 | 11.2 | 25000 |  |  | 20000 | 80% | 2.3 | Both | 479.1667 | 1.9167 | HRCU-A-CB | N/A
208447614 | Mini/Multi Split | ARCOAIRE | DLCSRBH12AAK |  | Mini-Splits(Non-Ducted) | DLFSHCH12XAK |  | 12000 |  |  | 25.5 | 10.4 | 12000 |  |  | 12000 | 100% | 1.8 | Both | 250 | 1 | HRCU-A-CB-O | Yes
208447615 | Mini/Multi Split | ARCOAIRE | DLCSRBH24AAK |  | Mini-Splits(Non-Ducted) | DLFSHCH24XAK |  | 24000 |  |  | 21.5 | 11.4 | 29000 |  |  | 25000 | 86.21% | 2.21 | Both | 500 | 2 | HRCU-A-CB-O | Yes
208447617 | Mini/Multi Split | ARCOAIRE | DLCSRBH09AAK |  | Mini-Splits(Non-Ducted) | DLFSHCH09XAK |  | 9000 |  |  | 28.1 | 11.5 | 12000 |  |  | 10600 | 88.33% | 2 | Both | 187.5 | 0.75 | HRCU-A-CB-O | Yes
208447619 | Mini/Multi Split | ARCOAIRE | DLCSRBH18AAK |  | Mini-Splits(Non-Ducted) | DLFSHCH18XAK |  | 18000 |  |  | 21.5 | 11.3 | 18000 |  |  | 18000 | 100% | 1.8 | Both | 375 | 1.5 | HRCU-A-CB-O | Yes
208447621 | Mini/Multi Split | ARCOAIRE | DLCSRBH06AAK |  | Mini-Splits(Non-Ducted) | DLFSHCH06XAK |  | 6000 |  |  | 26.5 | 13.6 | 7000 |  |  | 7500 | 107.1% | 2.1 | Both | 125 | 0.5 | HRCU-A-CB-O | Yes
208447622 | Mini/Multi Split | COMFORTMAKER | DLCSRBH12AAK |  | Mini-Splits(Non-Ducted) | DLFSHCH12XAK |  | 12000 |  |  | 25.5 | 10.4 | 12000 |  |  | 12000 | 100% | 1.8 | Both | 250 | 1 | HRCU-A-CB-O | Yes
208447623 | Mini/Multi Split | COMFORTMAKER | DLCSRBH24AAK |  | Mini-Splits(Non-Ducted) | DLFSHCH24XAK |  | 24000 |  |  | 21.5 | 11.4 | 29000 |  |  | 25000 | 86.21% | 2.21 | Both | 500 | 2 | HRCU-A-CB-O | Yes
208447625 | Mini/Multi Split | COMFORTMAKER | DLCSRBH09AAK |  | Mini-Splits(Non-Ducted) | DLFSHCH09XAK |  | 9000 |  |  | 28.1 | 11.5 | 12000 |  |  | 10600 | 88.33% | 2 | Both | 187.5 | 0.75 | HRCU-A-CB-O | Yes
208447627 | Mini/Multi Split | COMFORTMAKER | DLCSRBH18AAK |  | Mini-Splits(Non-Ducted) | DLFSHCH18XAK |  | 18000 |  |  | 21.5 | 11.3 | 18000 |  |  | 18000 | 100% | 1.8 | Both | 375 | 1.5 | HRCU-A-CB-O | Yes
208447629 | Mini/Multi Split | COMFORTMAKER | DLCSRBH06AAK |  | Mini-Splits(Non-Ducted) | DLFSHCH06XAK |  | 6000 |  |  | 26.5 | 13.6 | 7000 |  |  | 7500 | 107.1% | 2.1 | Both | 125 | 0.5 | HRCU-A-CB-O | Yes
208447630 | Mini/Multi Split | DAY & NIGHT | DLCSRBH12AAK |  | Mini-Splits(Non-Ducted) | DLFSHCH12XAK |  | 12000 |  |  | 25.5 | 10.4 | 12000 |  |  | 12000 | 100% | 1.8 | Both | 250 | 1 | HRCU-A-CB-O | Yes
208447631 | Mini/Multi Split | DAY & NIGHT | DLCSRBH24AAK |  | Mini-Splits(Non-Ducted) | DLFSHCH24XAK |  | 24000 |  |  | 21.5 | 11.4 | 29000 |  |  | 25000 | 86.21% | 2.21 | Both | 500 | 2 | HRCU-A-CB-O | Yes
208447633 | Mini/Multi Split | DAY & NIGHT | DLCSRBH09AAK |  | Mini-Splits(Non-Ducted) | DLFSHCH09XAK |  | 9000 |  |  | 28.1 | 11.5 | 12000 |  |  | 10600 | 88.33% | 2 | Both | 187.5 | 0.75 | HRCU-A-CB-O | Yes
208447635 | Mini/Multi Split | DAY & NIGHT | DLCSRBH18AAK |  | Mini-Splits(Non-Ducted) | DLFSHCH18XAK |  | 18000 |  |  | 21.5 | 11.3 | 18000 |  |  | 18000 | 100% | 1.8 | Both | 375 | 1.5 | HRCU-A-CB-O | Yes
208447637 | Mini/Multi Split | DAY & NIGHT | DLCSRBH06AAK |  | Mini-Splits(Non-Ducted) | DLFSHCH06XAK |  | 6000 |  |  | 26.5 | 13.6 | 7000 |  |  | 7500 | 107.1% | 2.1 | Both | 125 | 0.5 | HRCU-A-CB-O | Yes
208447638 | Mini/Multi Split | HEIL | DLCSRBH12AAK |  | Mini-Splits(Non-Ducted) | DLFSHCH12XAK |  | 12000 |  |  | 25.5 | 10.4 | 12000 |  |  | 12000 | 100% | 1.8 | Both | 250 | 1 | HRCU-A-CB-O | Yes
208447639 | Mini/Multi Split | HEIL | DLCSRBH24AAK |  | Mini-Splits(Non-Ducted) | DLFSHCH24XAK |  | 24000 |  |  | 21.5 | 11.4 | 29000 |  |  | 25000 | 86.21% | 2.21 | Both | 500 | 2 | HRCU-A-CB-O | Yes
208447641 | Mini/Multi Split | HEIL | DLCSRBH09AAK |  | Mini-Splits(Non-Ducted) | DLFSHCH09XAK |  | 9000 |  |  | 28.1 | 11.5 | 12000 |  |  | 10600 | 88.33% | 2 | Both | 187.5 | 0.75 | HRCU-A-CB-O | Yes
208447643 | Mini/Multi Split | HEIL | DLCSRBH18AAK |  | Mini-Splits(Non-Ducted) | DLFSHCH18XAK |  | 18000 |  |  | 21.5 | 11.3 | 18000 |  |  | 18000 | 100% | 1.8 | Both | 375 | 1.5 | HRCU-A-CB-O | Yes
208447645 | Mini/Multi Split | HEIL | DLCSRBH06AAK |  | Mini-Splits(Non-Ducted) | DLFSHCH06XAK |  | 6000 |  |  | 26.5 | 13.6 | 7000 |  |  | 7500 | 107.1% | 2.1 | Both | 125 | 0.5 | HRCU-A-CB-O | Yes
208447646 | Mini/Multi Split | KEEPRITE | DLCSRBH12AAK |  | Mini-Splits(Non-Ducted) | DLFSHCH12XAK |  | 12000 |  |  | 25.5 | 10.4 | 12000 |  |  | 12000 | 100% | 1.8 | Both | 250 | 1 | HRCU-A-CB-O | Yes
208447647 | Mini/Multi Split | KEEPRITE | DLCSRBH24AAK |  | Mini-Splits(Non-Ducted) | DLFSHCH24XAK |  | 24000 |  |  | 21.5 | 11.4 | 29000 |  |  | 25000 | 86.21% | 2.21 | Both | 500 | 2 | HRCU-A-CB-O | Yes
208447649 | Mini/Multi Split | KEEPRITE | DLCSRBH09AAK |  | Mini-Splits(Non-Ducted) | DLFSHCH09XAK |  | 9000 |  |  | 28.1 | 11.5 | 12000 |  |  | 10600 | 88.33% | 2 | Both | 187.5 | 0.75 | HRCU-A-CB-O | Yes
208447651 | Mini/Multi Split | KEEPRITE | DLCSRBH18AAK |  | Mini-Splits(Non-Ducted) | DLFSHCH18XAK |  | 18000 |  |  | 21.5 | 11.3 | 18000 |  |  | 18000 | 100% | 1.8 | Both | 375 | 1.5 | HRCU-A-CB-O | Yes
208447653 | Mini/Multi Split | KEEPRITE | DLCSRBH06AAK |  | Mini-Splits(Non-Ducted) | DLFSHCH06XAK |  | 6000 |  |  | 26.5 | 13.6 | 7000 |  |  | 7500 | 107.1% | 2.1 | Both | 125 | 0.5 | HRCU-A-CB-O | Yes
208447654 | Mini/Multi Split | KENMORE | DLCSRBH12AAK |  | Mini-Splits(Non-Ducted) | DLFSHCH12XAK |  | 12000 |  |  | 25.5 | 10.4 | 12000 |  |  | 12000 | 100% | 1.8 | Both | 250 | 1 | HRCU-A-CB-O | Yes
208447655 | Mini/Multi Split | KENMORE | DLCSRBH24AAK |  | Mini-Splits(Non-Ducted) | DLFSHCH24XAK |  | 24000 |  |  | 21.5 | 11.4 | 29000 |  |  | 25000 | 86.21% | 2.21 | Both | 500 | 2 | HRCU-A-CB-O | Yes
208447657 | Mini/Multi Split | KENMORE | DLCSRBH09AAK |  | Mini-Splits(Non-Ducted) | DLFSHCH09XAK |  | 9000 |  |  | 28.1 | 11.5 | 12000 |  |  | 10600 | 88.33% | 2 | Both | 187.5 | 0.75 | HRCU-A-CB-O | Yes
208447659 | Mini/Multi Split | KENMORE | DLCSRBH18AAK |  | Mini-Splits(Non-Ducted) | DLFSHCH18XAK |  | 18000 |  |  | 21.5 | 11.3 | 18000 |  |  | 18000 | 100% | 1.8 | Both | 375 | 1.5 | HRCU-A-CB-O | Yes
208447661 | Mini/Multi Split | KENMORE | DLCSRBH06AAK |  | Mini-Splits(Non-Ducted) | DLFSHCH06XAK |  | 6000 |  |  | 26.5 | 13.6 | 7000 |  |  | 7500 | 107.1% | 2.1 | Both | 125 | 0.5 | HRCU-A-CB-O | Yes
208447662 | Mini/Multi Split | MIDEA | DLCSRBH12AAK |  | Mini-Splits(Non-Ducted) | DLFSHCH12XAK |  | 12000 |  |  | 25.5 | 10.4 | 12000 |  |  | 12000 | 100% | 1.8 | Both | 250 | 1 | HRCU-A-CB-O | Yes
208447663 | Mini/Multi Split | MIDEA | DLCSRBH24AAK |  | Mini-Splits(Non-Ducted) | DLFSHCH24XAK |  | 24000 |  |  | 21.5 | 11.4 | 29000 |  |  | 25000 | 86.21% | 2.21 | Both | 500 | 2 | HRCU-A-CB-O | Yes
208447665 | Mini/Multi Split | MIDEA | DLCSRBH09AAK |  | Mini-Splits(Non-Ducted) | DLFSHCH09XAK |  | 9000 |  |  | 28.1 | 11.5 | 12000 |  |  | 10600 | 88.33% | 2 | Both | 187.5 | 0.75 | HRCU-A-CB-O | Yes
208447667 | Mini/Multi Split | MIDEA | DLCSRBH18AAK |  | Mini-Splits(Non-Ducted) | DLFSHCH18XAK |  | 18000 |  |  | 21.5 | 11.3 | 18000 |  |  | 18000 | 100% | 1.8 | Both | 375 | 1.5 | HRCU-A-CB-O | Yes
208447669 | Mini/Multi Split | MIDEA | DLCSRBH06AAK |  | Mini-Splits(Non-Ducted) | DLFSHCH06XAK |  | 6000 |  |  | 26.5 | 13.6 | 7000 |  |  | 7500 | 107.1% | 2.1 | Both | 125 | 0.5 | HRCU-A-CB-O | Yes
208447670 | Mini/Multi Split | TEMPSTAR | DLCSRBH12AAK |  | Mini-Splits(Non-Ducted) | DLFSHCH12XAK |  | 12000 |  |  | 25.5 | 10.4 | 12000 |  |  | 12000 | 100% | 1.8 | Both | 250 | 1 | HRCU-A-CB-O | Yes
208447671 | Mini/Multi Split | TEMPSTAR | DLCSRBH24AAK |  | Mini-Splits(Non-Ducted) | DLFSHCH24XAK |  | 24000 |  |  | 21.5 | 11.4 | 29000 |  |  | 25000 | 86.21% | 2.21 | Both | 500 | 2 | HRCU-A-CB-O | Yes
208447673 | Mini/Multi Split | TEMPSTAR | DLCSRBH09AAK |  | Mini-Splits(Non-Ducted) | DLFSHCH09XAK |  | 9000 |  |  | 28.1 | 11.5 | 12000 |  |  | 10600 | 88.33% | 2 | Both | 187.5 | 0.75 | HRCU-A-CB-O | Yes
208447675 | Mini/Multi Split | TEMPSTAR | DLCSRBH18AAK |  | Mini-Splits(Non-Ducted) | DLFSHCH18XAK |  | 18000 |  |  | 21.5 | 11.3 | 18000 |  |  | 18000 | 100% | 1.8 | Both | 375 | 1.5 | HRCU-A-CB-O | Yes
208447677 | Mini/Multi Split | TEMPSTAR | DLCSRBH06AAK |  | Mini-Splits(Non-Ducted) | DLFSHCH06XAK |  | 6000 |  |  | 26.5 | 13.6 | 7000 |  |  | 7500 | 107.1% | 2.1 | Both | 125 | 0.5 | HRCU-A-CB-O | Yes
208447678 | Mini/Multi Split | SMART COMFORT | DLCSRBH12AAK |  | Mini-Splits(Non-Ducted) | DLFSHCH12XAK |  | 12000 |  |  | 25.5 | 10.4 | 12000 |  |  | 12000 | 100% | 1.8 | Both | 250 | 1 | HRCU-A-CB-O | Yes
208447679 | Mini/Multi Split | SMART COMFORT | DLCSRBH24AAK |  | Mini-Splits(Non-Ducted) | DLFSHCH24XAK |  | 24000 |  |  | 21.5 | 11.4 | 29000 |  |  | 25000 | 86.21% | 2.21 | Both | 500 | 2 | HRCU-A-CB-O | Yes
208447681 | Mini/Multi Split | SMART COMFORT | DLCSRBH09AAK |  | Mini-Splits(Non-Ducted) | DLFSHCH09XAK |  | 9000 |  |  | 28.1 | 11.5 | 12000 |  |  | 10600 | 88.33% | 2 | Both | 187.5 | 0.75 | HRCU-A-CB-O | Yes
208447683 | Mini/Multi Split | SMART COMFORT | DLCSRBH18AAK |  | Mini-Splits(Non-Ducted) | DLFSHCH18XAK |  | 18000 |  |  | 21.5 | 11.3 | 18000 |  |  | 18000 | 100% | 1.8 | Both | 375 | 1.5 | HRCU-A-CB-O | Yes
208447685 | Mini/Multi Split | SMART COMFORT | DLCSRBH06AAK |  | Mini-Splits(Non-Ducted) | DLFSHCH06XAK |  | 6000 |  |  | 26.5 | 13.6 | 7000 |  |  | 7500 | 107.1% | 2.1 | Both | 125 | 0.5 | HRCU-A-CB-O | Yes
208447686 | Mini/Multi Split | AIRQUEST | DLCSRBH12AAK |  | Mini-Splits(Non-Ducted) | DLFSHCH12XAK |  | 12000 |  |  | 25.5 | 10.4 | 12000 |  |  | 12000 | 100% | 1.8 | Both | 250 | 1 | HRCU-A-CB-O | Yes
208447687 | Mini/Multi Split | AIRQUEST | DLCSRBH24AAK |  | Mini-Splits(Non-Ducted) | DLFSHCH24XAK |  | 24000 |  |  | 21.5 | 11.4 | 29000 |  |  | 25000 | 86.21% | 2.21 | Both | 500 | 2 | HRCU-A-CB-O | Yes
208447689 | Mini/Multi Split | AIRQUEST | DLCSRBH09AAK |  | Mini-Splits(Non-Ducted) | DLFSHCH09XAK |  | 9000 |  |  | 28.1 | 11.5 | 12000 |  |  | 10600 | 88.33% | 2 | Both | 187.5 | 0.75 | HRCU-A-CB-O | Yes
208447691 | Mini/Multi Split | AIRQUEST | DLCSRBH18AAK |  | Mini-Splits(Non-Ducted) | DLFSHCH18XAK |  | 18000 |  |  | 21.5 | 11.3 | 18000 |  |  | 18000 | 100% | 1.8 | Both | 375 | 1.5 | HRCU-A-CB-O | Yes
208447693 | Mini/Multi Split | AIRQUEST | DLCSRBH06AAK |  | Mini-Splits(Non-Ducted) | DLFSHCH06XAK |  | 6000 |  |  | 26.5 | 13.6 | 7000 |  |  | 7500 | 107.1% | 2.1 | Both | 125 | 0.5 | HRCU-A-CB-O | Yes
208447695 | Mini/Multi Split | ARCOAIRE | DLCERBH09AAJ |  | Mini-Splits(Non-Ducted) | DLFEHBH09XAJ |  | 9000 |  |  | 21.5 | 9.1 | 10000 |  |  | 7000 | 70% | 2.16 | Both | 187.5 | 0.75 | HRCU-A-CB-O | Yes
208447700 | Mini/Multi Split | ARCOAIRE | DLCERBH09AAK |  | Mini-Splits(Non-Ducted) | DLFEHBH09XAK |  | 9000 |  |  | 21.7 | 9.4 | 10000 |  |  | 7000 | 70% | 2 | Both | 187.5 | 0.75 | HRCU-A-CB-O | Yes
208447703 | Mini/Multi Split | COMFORTMAKER | DLCERBH09AAJ |  | Mini-Splits(Non-Ducted) | DLFEHBH09XAJ |  | 9000 |  |  | 21.5 | 9.1 | 10000 |  |  | 7000 | 70% | 2.16 | Both | 187.5 | 0.75 | HRCU-A-CB-O | Yes
208447708 | Mini/Multi Split | COMFORTMAKER | DLCERBH09AAK |  | Mini-Splits(Non-Ducted) | DLFEHBH09XAK |  | 9000 |  |  | 21.7 | 9.4 | 10000 |  |  | 7000 | 70% | 2 | Both | 187.5 | 0.75 | HRCU-A-CB-O | Yes
208447711 | Mini/Multi Split | DAY & NIGHT | DLCERBH09AAJ |  | Mini-Splits(Non-Ducted) | DLFEHBH09XAJ |  | 9000 |  |  | 21.5 | 9.1 | 10000 |  |  | 7000 | 70% | 2.16 | Both | 187.5 | 0.75 | HRCU-A-CB-O | Yes
208447716 | Mini/Multi Split | DAY & NIGHT | DLCERBH09AAK |  | Mini-Splits(Non-Ducted) | DLFEHBH09XAK |  | 9000 |  |  | 21.7 | 9.4 | 10000 |  |  | 7000 | 70% | 2 | Both | 187.5 | 0.75 | HRCU-A-CB-O | Yes
208447719 | Mini/Multi Split | HEIL | DLCERBH09AAJ |  | Mini-Splits(Non-Ducted) | DLFEHBH09XAJ |  | 9000 |  |  | 21.5 | 9.1 | 10000 |  |  | 7000 | 70% | 2.16 | Both | 187.5 | 0.75 | HRCU-A-CB-O | Yes
208447724 | Mini/Multi Split | HEIL | DLCERBH09AAK |  | Mini-Splits(Non-Ducted) | DLFEHBH09XAK |  | 9000 |  |  | 21.7 | 9.4 | 10000 |  |  | 7000 | 70% | 2 | Both | 187.5 | 0.75 | HRCU-A-CB-O | Yes
208447727 | Mini/Multi Split | KEEPRITE | DLCERBH09AAJ |  | Mini-Splits(Non-Ducted) | DLFEHBH09XAJ |  | 9000 |  |  | 21.5 | 9.1 | 10000 |  |  | 7000 | 70% | 2.16 | Both | 187.5 | 0.75 | HRCU-A-CB-O | Yes
208447732 | Mini/Multi Split | KEEPRITE | DLCERBH09AAK |  | Mini-Splits(Non-Ducted) | DLFEHBH09XAK |  | 9000 |  |  | 21.7 | 9.4 | 10000 |  |  | 7000 | 70% | 2 | Both | 187.5 | 0.75 | HRCU-A-CB-O | Yes
208447735 | Mini/Multi Split | KENMORE | DLCERBH09AAJ |  | Mini-Splits(Non-Ducted) | DLFEHBH09XAJ |  | 9000 |  |  | 21.5 | 9.1 | 10000 |  |  | 7000 | 70% | 2.16 | Both | 187.5 | 0.75 | HRCU-A-CB-O | Yes
208447740 | Mini/Multi Split | KENMORE | DLCERBH09AAK |  | Mini-Splits(Non-Ducted) | DLFEHBH09XAK |  | 9000 |  |  | 21.7 | 9.4 | 10000 |  |  | 7000 | 70% | 2 | Both | 187.5 | 0.75 | HRCU-A-CB-O | Yes
208447743 | Mini/Multi Split | MIDEA | DLCERBH09AAJ |  | Mini-Splits(Non-Ducted) | DLFEHBH09XAJ |  | 9000 |  |  | 21.5 | 9.1 | 10000 |  |  | 7000 | 70% | 2.16 | Both | 187.5 | 0.75 | HRCU-A-CB-O | Yes
208447748 | Mini/Multi Split | MIDEA | DLCERBH09AAK |  | Mini-Splits(Non-Ducted) | DLFEHBH09XAK |  | 9000 |  |  | 21.7 | 9.4 | 10000 |  |  | 7000 | 70% | 2 | Both | 187.5 | 0.75 | HRCU-A-CB-O | Yes
208447751 | Mini/Multi Split | TEMPSTAR | DLCERBH09AAJ |  | Mini-Splits(Non-Ducted) | DLFEHBH09XAJ |  | 9000 |  |  | 21.5 | 9.1 | 10000 |  |  | 7000 | 70% | 2.16 | Both | 187.5 | 0.75 | HRCU-A-CB-O | Yes
208447756 | Mini/Multi Split | TEMPSTAR | DLCERBH09AAK |  | Mini-Splits(Non-Ducted) | DLFEHBH09XAK |  | 9000 |  |  | 21.7 | 9.4 | 10000 |  |  | 7000 | 70% | 2 | Both | 187.5 | 0.75 | HRCU-A-CB-O | Yes
208447759 | Mini/Multi Split | SMART COMFORT | DLCERBH09AAJ |  | Mini-Splits(Non-Ducted) | DLFEHBH09XAJ |  | 9000 |  |  | 21.5 | 9.1 | 10000 |  |  | 7000 | 70% | 2.16 | Both | 187.5 | 0.75 | HRCU-A-CB-O | Yes
208447764 | Mini/Multi Split | SMART COMFORT | DLCERBH09AAK |  | Mini-Splits(Non-Ducted) | DLFEHBH09XAK |  | 9000 |  |  | 21.7 | 9.4 | 10000 |  |  | 7000 | 70% | 2 | Both | 187.5 | 0.75 | HRCU-A-CB-O | Yes
208447767 | Mini/Multi Split | AIRQUEST | DLCERBH09AAJ |  | Mini-Splits(Non-Ducted) | DLFEHBH09XAJ |  | 9000 |  |  | 21.5 | 9.1 | 10000 |  |  | 7000 | 70% | 2.16 | Both | 187.5 | 0.75 | HRCU-A-CB-O | Yes
208447772 | Mini/Multi Split | AIRQUEST | DLCERBH09AAK |  | Mini-Splits(Non-Ducted) | DLFEHBH09XAK |  | 9000 |  |  | 21.7 | 9.4 | 10000 |  |  | 7000 | 70% | 2 | Both | 187.5 | 0.75 | HRCU-A-CB-O | Yes
208447844 | Mini/Multi Split | CARRIER | 38MHRCQ09AA1 |  | Mini-Splits(Non-Ducted) | 40MHHAQ09XA1 |  | 9000 |  |  | 21.5 | 9.1 | 10000 |  |  | 7000 | 70% | 2.16 | Both | 187.5 | 0.75 | HRCU-A-CB-O | Yes
208447845 | Mini/Multi Split | CARRIER | 38MHRCQ09AA3 |  | Mini-Splits(Non-Ducted) | 40MHHAQ09XA3 |  | 9000 |  |  | 21.7 | 9.4 | 10000 |  |  | 7000 | 70% | 2 | Both | 187.5 | 0.75 | HRCU-A-CB-O | Yes
208447846 | Mini/Multi Split | BRYANT | 38MHRCQ09AA1 |  | Mini-Splits(Non-Ducted) | 40MHHAQ09XA1 |  | 9000 |  |  | 21.5 | 9.1 | 10000 |  |  | 7000 | 70% | 2.16 | Both | 187.5 | 0.75 | HRCU-A-CB-O | Yes
208447847 | Mini/Multi Split | BRYANT | 38MHRCQ09AA3 |  | Mini-Splits(Non-Ducted) | 40MHHAQ09XA3 |  | 9000 |  |  | 21.7 | 9.4 | 10000 |  |  | 7000 | 70% | 2 | Both | 187.5 | 0.75 | HRCU-A-CB-O | Yes
208447848 | Mini/Multi Split | PAYNE | 38MHRCQ09AA1 |  | Mini-Splits(Non-Ducted) | 40MHHAQ09XA1 |  | 9000 |  |  | 21.5 | 9.1 | 10000 |  |  | 7000 | 70% | 2.16 | Both | 187.5 | 0.75 | HRCU-A-CB-O | Yes
208447849 | Mini/Multi Split | PAYNE | 38MHRCQ09AA3 |  | Mini-Splits(Non-Ducted) | 40MHHAQ09XA3 |  | 9000 |  |  | 21.7 | 9.4 | 10000 |  |  | 7000 | 70% | 2 | Both | 187.5 | 0.75 | HRCU-A-CB-O | Yes
208447850 | Mini/Multi Split | Weathermaker | 38MHRCQ09AA1 |  | Mini-Splits(Non-Ducted) | 40MHHAQ09XA1 |  | 9000 |  |  | 21.5 | 9.1 | 10000 |  |  | 7000 | 70% | 2.16 | Both | 187.5 | 0.75 | HRCU-A-CB-O | Yes
208447851 | Mini/Multi Split | Weathermaker | 38MHRCQ09AA3 |  | Mini-Splits(Non-Ducted) | 40MHHAQ09XA3 |  | 9000 |  |  | 21.7 | 9.4 | 10000 |  |  | 7000 | 70% | 2 | Both | 187.5 | 0.75 | HRCU-A-CB-O | Yes
208447852 | Mini/Multi Split | MIDEA | 38MHRCQ09AA1 |  | Mini-Splits(Non-Ducted) | 40MHHAQ09XA1 |  | 9000 |  |  | 21.5 | 9.1 | 10000 |  |  | 7000 | 70% | 2.16 | Both | 187.5 | 0.75 | HRCU-A-CB-O | Yes
208447853 | Mini/Multi Split | MIDEA | 38MHRCQ09AA3 |  | Mini-Splits(Non-Ducted) | 40MHHAQ09XA3 |  | 9000 |  |  | 21.7 | 9.4 | 10000 |  |  | 7000 | 70% | 2 | Both | 187.5 | 0.75 | HRCU-A-CB-O | Yes
208447926 | Mini/Multi Split | SLIMAIR | SHC09VC1AG |  | Mini-Splits(Non-Ducted) | SHM09VC1AG |  | 9000 |  |  | 21.5 | 9.1 | 10000 |  |  | 7000 | 70% | 2.16 | Both | 187.5 | 0.75 | HRCU-A-CB-O | Yes
208447928 | Mini/Multi Split | SLIMAIR | SHC09VC2AG |  | Mini-Splits(Non-Ducted) | SHM09VC2AG |  | 9000 |  |  | 21.7 | 9.4 | 10000 |  |  | 7000 | 70% | 2 | Both | 187.5 | 0.75 | HRCU-A-CB-O | Yes
208447936 | Mini/Multi Split | SLIMAIR | SHC09VE2AG |  | Mini-Splits(Non-Ducted) | SHM09VE2AG |  | 9000 |  |  | 24 | 11.6 | 10000 |  |  | 7500 | 75% | 2.25 | Both | 187.5 | 0.75 | HRCU-A-CB-O | Yes
208447937 | Mini/Multi Split | SLIMAIR | SHC12VE2AG |  | Mini-Splits(Non-Ducted) | SHM12VE2AG |  | 12000 |  |  | 23.1 | 10.8 | 12000 |  |  | 8400 | 70% | 2.41 | Both | 250 | 1 | HRCU-A-CB-O | Yes
208447938 | Mini/Multi Split | SLIMAIR | SHC18VE2AG |  | Mini-Splits(Non-Ducted) | SHM18VE2AG |  | 18000 |  |  | 24 | 10.5 | 18000 |  |  | 12800 | 71.11% | 2.44 | Both | 375 | 1.5 | HRCU-A-CB-O | Yes
208447940 | Mini/Multi Split | SLIMAIR | SHCD09VC2AG |  | Mini-Splits(Non-Ducted) | SHMZ09VC2AG |  | 9000 |  |  | 26.4 | 11.6 | 12000 |  |  | 11000 | 91.67% | 1.85 | Both | 187.5 | 0.75 | HRCU-A-CB-O | Yes
208447941 | Mini/Multi Split | SLIMAIR | SHCD12VC2AG |  | Mini-Splits(Non-Ducted) | SHMZ12VC2AG |  | 12000 |  |  | 23.1 | 10.5 | 12000 |  |  | 11000 | 91.67% | 1.88 | Both | 250 | 1 | HRCU-A-CB-O | Yes
208447942 | Mini/Multi Split | SLIMAIR | SHCD18VC2AG |  | Mini-Splits(Non-Ducted) | SHMZ18VC2AG |  | 18000 |  |  | 22 | 10.6 | 18000 |  |  | 17200 | 95.56% | 1.89 | Both | 375 | 1.5 | HRCU-A-CB-O | Yes
208447943 | Mini/Multi Split | SLIMAIR | SHCD24VC2AG |  | Mini-Splits(Non-Ducted) | SHMZ24VC2AG |  | 23000 |  |  | 22.3 | 10.3 | 26000 |  |  | 23000 | 88.46% | 1.8 | Both | 479.1667 | 1.9167 | HRCU-A-CB-O | Yes
208447944 | Mini/Multi Split | SLIMAIR | SHC09VE2AG |  | Mini-Splits(Non-Ducted) | SHMZ09VC2AG |  | 9000 |  |  | 24 | 11.6 | 10000 |  |  | 7500 | 75% | 2.25 | Both | 187.5 | 0.75 | HRCU-A-CB-O | Yes
208447945 | Mini/Multi Split | SLIMAIR | SHC12VE2AG |  | Mini-Splits(Non-Ducted) | SHMZ12VC2AG |  | 12000 |  |  | 23.1 | 10.8 | 12000 |  |  | 8400 | 70% | 2.41 | Both | 250 | 1 | HRCU-A-CB-O | Yes
208447946 | Mini/Multi Split | SLIMAIR | SHC18VE2AG |  | Mini-Splits(Non-Ducted) | SHMZ18VC2AG |  | 18000 |  |  | 24 | 10.5 | 18000 |  |  | 12800 | 71.11% | 2.44 | Both | 375 | 1.5 | HRCU-A-CB-O | Yes
208545996 | Mini/Multi Split | MDV | MOB30-12HFN1-MT0W |  | Mini-Splits(Non-Ducted) | MSEPB-12HRFN1-MW5W(GA) |  | 10800 |  |  | 19.8 | 8.5 | 10800 |  |  | 7600 | 70.37% | 1.75 | Both | 225 | 0.9 | HRCU-A-CB-O | Yes
208546015 | Mini/Multi Split | LENNOX | MPB012S4S-1P |  | Mini-Splits(Non-Ducted) | MWMC012S4-1P |  | 10800 |  |  | 19.8 | 8.5 | 10800 |  |  | 7600 | 70.37% | 1.75 | Both | 225 | 0.9 | HRCU-A-CB-O | N/A
208546034 | Mini/Multi Split | LENNOX | MLB024S4S-1P |  | Mini-Splits(Non-Ducted) | MWMA024S4-2P |  | 21600 |  |  | 18.9 | 10.4 | 23400 |  |  | 23400 | 100% | 1.89 | Both | 450 | 1.8 | HRCU-A-CB-O | Yes
208546037 | Mini/Multi Split | Allied | 4DHP1S12S-1P |  | Mini-Splits(Non-Ducted) | DWM212S4-1P |  | 10800 |  |  | 19.8 | 8.5 | 10800 |  |  | 7600 | 70.37% | 1.75 | Both | 225 | 0.9 | HRCU-A-CB-O | N/A
208546479 | Mini/Multi Split | GREE | GWH12AGCXD-A3DNA1A/O |  | Mini-Splits(Non-Ducted) | GWH12QCXD-A3DN***/I |  | 12000 |  |  | 24 | 9 | 12000 |  |  | 8800 | 73.33% | 1.85 | Both | 250 | 1 | HRCU-A-CB-O | Yes
208552810 | Mini/Multi Split | MRCOOL | O-ES-09-HP-C-230B |  | Mini-Splits(Non-Ducted) | O-09-HP-WMAH-230B |  | 9000 |  |  | 25.5 | 12.3 | 10000 |  |  | 7500 | 75% | 2.17 | Both | 187.5 | 0.75 | HRCU-A-CB-O | N/A
208552819 | Mini/Multi Split | MRCOOL | O-HH-09-HP-C-230B |  | Mini-Splits(Non-Ducted) | O-09-HP-WMAH-230B |  | 9000 |  |  | 28.1 | 11.5 | 12000 |  |  | 10600 | 88.33% | 2 | Both | 187.5 | 0.75 | HRCU-A-CB-O | Yes
208552821 | Mini/Multi Split | MRCOOL | O-HH-12-HP-C-230B |  | Mini-Splits(Non-Ducted) | O-12-HP-WMAH-230B |  | 12000 |  |  | 25.5 | 10.4 | 12000 |  |  | 12000 | 100% | 1.8 | Both | 250 | 1 | HRCU-A-CB-O | Yes
208552823 | Mini/Multi Split | MRCOOL | O-HH-18-HP-C-230B |  | Mini-Splits(Non-Ducted) | O-18-HP-WMAH-230B |  | 18000 |  |  | 21.5 | 11.3 | 18000 |  |  | 18000 | 100% | 1.8 | Both | 375 | 1.5 | HRCU-A-CB-O | Yes
208552825 | Mini/Multi Split | MRCOOL | O-HH-24-HP-C-230B |  | Mini-Splits(Non-Ducted) | O-24-HP-WMAH-230B |  | 24000 |  |  | 21.5 | 11.4 | 29000 |  |  | 25000 | 86.21% | 2.21 | Both | 500 | 2 | HRCU-A-CB-O | Yes
208459002 | Mini/Multi Split | TOSHIBA CARRIER | RAV-SP242AT2P-UL |  | Mini-Splits(Non-Ducted) | RAV-SM242KRTP-UL |  | 24000 |  |  | 22.7 | 10.3 | 27000 |  |  | 19500 | 72.22% | 2.05 | Both | 500 | 2 | HRCU-A-CB-O | N/A
208497421 | Mini/Multi Split | MDV | MOX430-12HFN1-MZ60W |  | Mini-Splits(Non-Ducted) | MSOP1B-12HRFN1-MZ60W-CA |  | 12000 |  |  | 25.3 | 11.7 | 12000 |  |  | 13700 | 114.2% | 1.85 | Both | 250 | 1 | HRCU-A-CB-O | Yes
208497422 | Mini/Multi Split | MDV | MOX430-09HFN1-MZG5W |  | Mini-Splits(Non-Ducted) | MSOP1B-09HRFN1-MZG5W-CA |  | 9000 |  |  | 27 | 17.5 | 12000 |  |  | 13700 | 114.2% | 1.85 | Both | 187.5 | 0.75 | HRCU-A-CB-O | Yes
208286573 | Mini/Multi Split | Innovair | WIN09H7H51(O) |  | Mini-Splits(Non-Ducted) | WIN09H7H51(I) |  | 9000 |  |  | 25.5 | 10.5 | 10000 |  |  | 7000 | 70% | 2.05 | Both | 187.5 | 0.75 | HRCU-A-CB-O | Both
208286574 | Mini/Multi Split | Innovair | WIN12H7H51(O) |  | Mini-Splits(Non-Ducted) | WIN12H7H51(I) |  | 12000 |  |  | 23.5 | 9.5 | 12000 |  |  | 8400 | 70% | 2.05 | Both | 250 | 1 | HRCU-A-CB-O | Both
208286575 | Mini/Multi Split | Innovair | WIN18H7H51(O) |  | Mini-Splits(Non-Ducted) | WIN18H7H51(I) |  | 18000 |  |  | 20.5 | 9.5 | 19000 |  |  | 13300 | 70% | 1.8 | Both | 375 | 1.5 | HRCU-A-CB-O | Both
208286577 | Mini/Multi Split | Innovair | WIN24H7H51(O) |  | Mini-Splits(Non-Ducted) | WIN24H7H51(I) |  | 24000 |  |  | 21 | 10 | 26000 |  |  | 18200 | 70% | 1.75 | Both | 500 | 2 | HRCU-A-CB-O | Both
208287539 | Mini/Multi Split | ZEPHYR | ZE-09UH24SCO |  | Mini-Splits(Non-Ducted) | ZE-09UH24SCI |  | 9000 |  |  | 25.5 | 10.5 | 10000 |  |  | 7000 | 70% | 2.05 | Both | 187.5 | 0.75 | HRCU-A-CB-O | Both
208287541 | Mini/Multi Split | ZEPHYR | ZE-12UH24SCO |  | Mini-Splits(Non-Ducted) | ZE-12UH24SCI |  | 12000 |  |  | 23.5 | 9.5 | 12000 |  |  | 8400 | 70% | 2.05 | Both | 250 | 1 | HRCU-A-CB-O | Both
208287543 | Mini/Multi Split | ZEPHYR | ZE-18UH24SCO |  | Mini-Splits(Non-Ducted) | ZE-18UH24SCI |  | 18000 |  |  | 20.5 | 9.5 | 19000 |  |  | 13300 | 70% | 1.8 | Both | 375 | 1.5 | HRCU-A-CB-O | N/A
208287545 | Mini/Multi Split | ZEPHYR | ZE-24UH24SCO |  | Mini-Splits(Non-Ducted) | ZE-24UH24SCI |  | 24000 |  |  | 21 | 10 | 26000 |  |  | 18200 | 70% | 1.75 | Both | 500 | 2 | HRCU-A-CB-O | N/A
208287562 | Mini/Multi Split | ACiQ | UB1MSHQCO09 |  | Mini-Splits(Non-Ducted) | UB1MSHQCW09 |  | 9000 |  |  | 18.5 | 9 | 9000 |  |  | 6300 | 70% | 1.8 | Both | 187.5 | 0.75 | HRCU-A-CB-O | Both
208287565 | Mini/Multi Split | ACiQ | UB1MSHQCO12 |  | Mini-Splits(Non-Ducted) | UB1MSHQCW12 |  | 12000 |  |  | 21.7 | 9.5 | 12000 |  |  | 8400 | 70% | 1.75 | Both | 250 | 1 | HRCU-A-CB-O | No
208287567 | Mini/Multi Split | ACiQ | UB1MSHQCO18 |  | Mini-Splits(Non-Ducted) | UB1MSHQCW18 |  | 18000 |  |  | 22.5 | 8.6 | 17000 |  |  | 11900 | 70% | 1.8 | Both | 375 | 1.5 | HRCU-A-CB-O | Both
208287568 | Mini/Multi Split | ACiQ | UB1MSHQCO24 |  | Mini-Splits(Non-Ducted) | UB1MSHQCW24 |  | 23000 |  |  | 20.5 | 8.6 | 23000 |  |  | 18000 | 78.26% | 1.75 | Both | 479.1667 | 1.9167 | HRCU-A-CB-O | Both
208287570 | Mini/Multi Split | Buck Cool | UB1MSHQCO09 |  | Mini-Splits(Non-Ducted) | UB1MSHQCW09 |  | 9000 |  |  | 18.5 | 9 | 9000 |  |  | 6300 | 70% | 1.8 | Both | 187.5 | 0.75 | HRCU-A-CB-O | Both
208287572 | Mini/Multi Split | Buck Cool | UB1MSHQCO12 |  | Mini-Splits(Non-Ducted) | UB1MSHQCW12 |  | 12000 |  |  | 21.7 | 9.5 | 12000 |  |  | 8400 | 70% | 1.75 | Both | 250 | 1 | HRCU-A-CB-O | No
208287574 | Mini/Multi Split | Buck Cool | UB1MSHQCO18 |  | Mini-Splits(Non-Ducted) | UB1MSHQCW18 |  | 18000 |  |  | 22.5 | 8.6 | 17000 |  |  | 11900 | 70% | 1.8 | Both | 375 | 1.5 | HRCU-A-CB-O | Both
208287576 | Mini/Multi Split | Buck Cool | UB1MSHQCO24 |  | Mini-Splits(Non-Ducted) | UB1MSHQCW24 |  | 23000 |  |  | 20.5 | 8.6 | 23000 |  |  | 18000 | 78.26% | 1.75 | Both | 479.1667 | 1.9167 | HRCU-A-CB-O | Both
208287580 | Mini/Multi Split | Perfect Aire | UB1MSHQCO09 |  | Mini-Splits(Non-Ducted) | UB1MSHQCW09 |  | 9000 |  |  | 18.5 | 9 | 9000 |  |  | 6300 | 70% | 1.8 | Both | 187.5 | 0.75 | HRCU-A-CB-O | Both
208287581 | Mini/Multi Split | Perfect Aire | UB1MSHQCO12 |  | Mini-Splits(Non-Ducted) | UB1MSHQCW12 |  | 12000 |  |  | 21.7 | 9.5 | 12000 |  |  | 8400 | 70% | 1.75 | Both | 250 | 1 | HRCU-A-CB-O | No
208287583 | Mini/Multi Split | Perfect Aire | UB1MSHQCO18 |  | Mini-Splits(Non-Ducted) | UB1MSHQCW18 |  | 18000 |  |  | 22.5 | 8.6 | 17000 |  |  | 11900 | 70% | 1.8 | Both | 375 | 1.5 | HRCU-A-CB-O | Both
208287585 | Mini/Multi Split | Perfect Aire | UB1MSHQCO24 |  | Mini-Splits(Non-Ducted) | UB1MSHQCW24 |  | 23000 |  |  | 20.5 | 8.6 | 23000 |  |  | 18000 | 78.26% | 1.75 | Both | 479.1667 | 1.9167 | HRCU-A-CB-O | Both
208287587 | Mini/Multi Split | ProAire | UB1MSHQCO09 |  | Mini-Splits(Non-Ducted) | UB1MSHQCW09 |  | 9000 |  |  | 18.5 | 9 | 9000 |  |  | 6300 | 70% | 1.8 | Both | 187.5 | 0.75 | HRCU-A-CB-O | Both
208287591 | Mini/Multi Split | ProAire | UB1MSHQCO12 |  | Mini-Splits(Non-Ducted) | UB1MSHQCW12 |  | 12000 |  |  | 21.7 | 9.5 | 12000 |  |  | 8400 | 70% | 1.75 | Both | 250 | 1 | HRCU-A-CB-O | No
208287593 | Mini/Multi Split | ProAire | UB1MSHQCO18 |  | Mini-Splits(Non-Ducted) | UB1MSHQCW18 |  | 18000 |  |  | 22.5 | 8.6 | 17000 |  |  | 11900 | 70% | 1.8 | Both | 375 | 1.5 | HRCU-A-CB-O | Both
208287595 | Mini/Multi Split | ProAire | UB1MSHQCO24 |  | Mini-Splits(Non-Ducted) | UB1MSHQCW24 |  | 23000 |  |  | 20.5 | 8.6 | 23000 |  |  | 18000 | 78.26% | 1.75 | Both | 479.1667 | 1.9167 | HRCU-A-CB-O | Both
208141168 | Mini/Multi Split | COMFORT-AIRE | A-VMH12SV-1 |  | Mini-Splits(Non-Ducted) | B-VMH12SU-1 |  | 12000 |  |  | 23.6 | 9.5 | 12000 |  |  | 10000 | 83.33% | 1.8 | Both | 250 | 1 | HRCU-A-CB-O | Yes
208141170 | Mini/Multi Split | COMFORT-AIRE | A-VMH24SV-1 |  | Mini-Splits(Non-Ducted) | B-VMH24SU-1 |  | 21600 |  |  | 18.9 | 10.4 | 23400 |  |  | 23400 | 100% | 1.89 | Both | 450 | 1.8 | HRCU-A-CB-O | Yes
208141174 | Mini/Multi Split | COMFORT-AIRE | A-VMH12SV-1 |  | Mini-Splits(Non-Ducted) | B-VMH12SU-1C |  | 12000 |  |  | 23.6 | 9.5 | 12000 |  |  | 10000 | 83.33% | 1.8 | Both | 250 | 1 | HRCU-A-CB-O | Yes
208141177 | Mini/Multi Split | COMFORT-AIRE | A-VMH18SU-1A |  | Mini-Splits(Non-Ducted) | B-VMH18SV-1 |  | 18000 |  |  | 21.5 | 11.3 | 18000 |  |  | 18000 | 100% | 1.8 | Both | 375 | 1.5 | HRCU-A-CB-O | Yes
208141178 | Mini/Multi Split | COMFORT-AIRE | A-VMH24SU-1 |  | Mini-Splits(Non-Ducted) | B-VMH24SV-1 |  | 24000 |  |  | 21.5 | 11.4 | 29000 |  |  | 25000 | 86.21% | 2.21 | Both | 500 | 2 | HRCU-A-CB-O | Yes
208141182 | Mini/Multi Split | COMFORT-AIRE | A-KMH12SV-1 |  | Mini-Splits(Non-Ducted) | B-KMH12SU-1 |  | 12000 |  |  | 23.6 | 9.5 | 12000 |  |  | 10000 | 83.33% | 1.8 | Both | 250 | 1 | HRCU-A-CB-O | Yes
208141184 | Mini/Multi Split | COMFORT-AIRE | A-KMH24SV-1 |  | Mini-Splits(Non-Ducted) | B-KMH24SU-1 |  | 21600 |  |  | 18.9 | 10.4 | 23400 |  |  | 23400 | 100% | 1.89 | Both | 450 | 1.8 | HRCU-A-CB-O | Yes
208141188 | Mini/Multi Split | COMFORT-AIRE | A-KMH18SU-1 |  | Mini-Splits(Non-Ducted) | B-KMH18SV-1 |  | 18000 |  |  | 21.5 | 11.3 | 18000 |  |  | 18000 | 100% | 1.8 | Both | 375 | 1.5 | HRCU-A-CB-O | Yes
208141189 | Mini/Multi Split | COMFORT-AIRE | A-KMH24SU-1 |  | Mini-Splits(Non-Ducted) | B-KMH24SV-1 |  | 24000 |  |  | 21.5 | 11.4 | 29000 |  |  | 25000 | 86.21% | 2.21 | Both | 500 | 2 | HRCU-A-CB-O | Yes
208141194 | Mini/Multi Split | KERR | A-KMH12SV-1 |  | Mini-Splits(Non-Ducted) | B-KMH12SU-1 |  | 12000 |  |  | 23.6 | 9.5 | 12000 |  |  | 10000 | 83.33% | 1.8 | Both | 250 | 1 | HRCU-A-CB-O | Yes
208141196 | Mini/Multi Split | KERR | A-KMH24SV-1 |  | Mini-Splits(Non-Ducted) | B-KMH24SU-1 |  | 21600 |  |  | 18.9 | 10.4 | 23400 |  |  | 23400 | 100% | 1.89 | Both | 450 | 1.8 | HRCU-A-CB-O | Yes
208141200 | Mini/Multi Split | KERR | A-KMH18SU-1 |  | Mini-Splits(Non-Ducted) | B-KMH18SV-1 |  | 18000 |  |  | 21.5 | 11.3 | 18000 |  |  | 18000 | 100% | 1.8 | Both | 375 | 1.5 | HRCU-A-CB-O | Yes
208141201 | Mini/Multi Split | KERR | A-KMH24SU-1 |  | Mini-Splits(Non-Ducted) | B-KMH24SV-1 |  | 24000 |  |  | 21.5 | 11.4 | 29000 |  |  | 25000 | 86.21% | 2.21 | Both | 500 | 2 | HRCU-A-CB-O | Yes
208141951 | Mini/Multi Split | PIONEER | YN009GMFI22RPE |  | Mini-Splits(Ducted) | RB009GMFILDFHD |  | 9000 |  |  | 19.2 | 10.2 | 10000 |  |  | 8000 | 80% | 2.1 | Both | 187.5 | 0.75 | HRCU-A-CB | Yes
208141952 | Mini/Multi Split | PIONEER | YN012GMFI22RPE |  | Mini-Splits(Ducted) | RB012GMFILDFHD |  | 11500 |  |  | 19 | 10.3 | 12000 |  |  | 8400 | 70% | 2.26 | Both | 239.5833 | 0.95833 | HRCU-A-CB | Yes
208141954 | Mini/Multi Split | PIONEER | YN024GMFI22RPE |  | Mini-Splits(Ducted) | RB024GMFILDFHD |  | 23000 |  |  | 19 | 11.2 | 25000 |  |  | 20000 | 80% | 2.3 | Both | 479.1667 | 1.9167 | HRCU-A-CB | Yes
208141955 | Mini/Multi Split | PIONEER | YN012GMFI22RPE |  | Mini-Splits(Non-Ducted) | FB012GMFILDFHE |  | 12000 |  |  | 22.7 | 10.2 | 12000 |  |  | 8400 | 70% | 2.26 | Both | 250 | 1 | HRCU-A-CB-O | Yes
208141957 | Mini/Multi Split | PIONEER | YN024GMFI22RPE |  | Mini-Splits(Non-Ducted) | UB024GMFILCFHD |  | 24000 |  |  | 21.2 | 10.3 | 24000 |  |  | 18200 | 75.83% | 2.2 | Both | 500 | 2 | HRCU-A-CB-O | Yes
208157117 | Mini/Multi Split | BOSCH | BMS500-AAS012-1CSXHC |  | Mini-Splits(Non-Ducted) | BMS500-AAU012-1AHWXB |  | 12000 |  |  | 23.6 | 9.5 | 12000 |  |  | 10000 | 83.33% | 1.8 | Both | 250 | 1 | HRCU-A-CB-O | Yes
208157119 | Mini/Multi Split | BOSCH | BMS500-AAS024-1CSXHC |  | Mini-Splits(Non-Ducted) | BMS500-AAU024-1AHWXB |  | 21600 |  |  | 18.9 | 10.4 | 23400 |  |  | 23400 | 100% | 1.89 | Both | 450 | 1.8 | HRCU-A-CB-O | Yes
208158334 | Mini/Multi Split | GREE | GWH24AGEXH-D3DNA1A/O |  | Mini-Splits(Ducted) | GFH(24)DB-D3DN***/I |  | 22000 |  |  | 20 | 9 | 24000 |  |  | 19000 | 79.17% | 1.9 | Both | 458.3333 | 1.8333 | HRCU-A-CB | N/A
208158336 | Mini/Multi Split | GREE | GWH24AGEXH-D3DNA1A/O |  | Mini-Splits(Non-Ducted) | GTH(24)CB-D3DN***/I |  | 22000 |  |  | 20 | 9 | 24000 |  |  | 19000 | 79.17% | 1.8 | Both | 458.3333 | 1.8333 | HRCU-A-CB-O | N/A
208185841 | Mini/Multi Split | Ameristar | M4THS2324A11NAA |  | Mini-Splits(Non-Ducted) | M4MHW2324A1N0AA |  | 22000 |  |  | 23 | 9.5 | 24000 |  |  | 20000 | 83.33% | 1.8 | Both | 458.3333 | 1.8333 | HRCU-A-CB-O | No
208185842 | Mini/Multi Split | RUNTRU | M4THS2324A11NAA |  | Mini-Splits(Non-Ducted) | M4MHW2324A1N0AA |  | 22000 |  |  | 23 | 9.5 | 24000 |  |  | 20000 | 83.33% | 1.8 | Both | 458.3333 | 1.8333 | HRCU-A-CB-O | No
208191857 | Mini/Multi Split | PIONEER | YN009GMFI22RPE |  | Mini-Splits(Non-Ducted) | CB009GMFILCFHD |  | 9000 |  |  | 20 | 10 | 10000 |  |  | 7400 | 74% | 1.9 | Both | 187.5 | 0.75 | HRCU-A-CB-O | Yes
208191864 | Mini/Multi Split | PIONEER | YN024GMFI22RPE |  | Mini-Splits(Non-Ducted) | CB024GMFILDFHE |  | 24000 |  |  | 21.5 | 9.7 | 25000 |  |  | 18500 | 74% | 2.2 | Both | 500 | 2 | HRCU-A-CB-O | Yes
208193232 | Mini/Multi Split | HISENSE | AST-09UW3SXE01 |  | Mini-Splits(Non-Ducted) | AST-09UW3SXE**01 |  | 9000 |  |  | 25.5 | 10.5 | 10000 |  |  | 7000 | 70% | 2.05 | Both | 187.5 | 0.75 | HRCU-A-CB-O | Both
208193233 | Mini/Multi Split | HISENSE | AST-12UW3SXE02 |  | Mini-Splits(Non-Ducted) | AST-12UW3SXE**02 |  | 12000 |  |  | 23.5 | 9.5 | 12000 |  |  | 8400 | 70% | 2.05 | Both | 250 | 1 | HRCU-A-CB-O | Both
208193234 | Mini/Multi Split | HISENSE | AST-18UW3SBB01 |  | Mini-Splits(Non-Ducted) | AST-18UW3SBB**01 |  | 18000 |  |  | 20.5 | 9.5 | 19000 |  |  | 13300 | 70% | 1.8 | Both | 375 | 1.5 | HRCU-A-CB-O | Both
208193235 | Mini/Multi Split | HISENSE | AS-24UW3SKK00 |  | Mini-Splits(Non-Ducted) | AS-24UW3SKK**00 |  | 24000 |  |  | 21 | 10 | 26000 |  |  | 18200 | 70% | 1.75 | Both | 500 | 2 | HRCU-A-CB-O | Both
208280023 | Mini/Multi Split | TRUST AIR CONDITIONERS | CE09H/O4S41R |  | Mini-Splits(Non-Ducted) | CE09H/I4S41R |  | 9000 |  |  | 21.5 | 9.1 | 10000 |  |  | 7000 | 70% | 2.16 | Both | 187.5 | 0.75 | HRCU-A-CB-O | Yes
208280028 | Mini/Multi Split | TRUST AIR CONDITIONERS | CE09H/O4S41P |  | Mini-Splits(Non-Ducted) | CE09H/I4S41P |  | 9000 |  |  | 21.7 | 9.4 | 10000 |  |  | 7000 | 70% | 2 | Both | 187.5 | 0.75 | HRCU-A-CB-O | Yes
208280093 | Mini/Multi Split | TRUST AIR CONDITIONERS | OAH36H/O4S41P |  | Mini-Splits(Non-Ducted) | IUMC436H/I41P |  | 36000 |  |  | 19.4 | 10.5 | 40000 |  |  | 40000 | 100% | 1.85 | Both | 750 | 3 | HRCU-A-CB-O | Yes
208280095 | Mini/Multi Split | TRUST AIR CONDITIONERS | OAH48H/O4S41P |  | Mini-Splits(Non-Ducted) | IUMC448H/I41P |  | 48000 |  |  | 16.8 | 10.7 | 53000 |  |  | 48000 | 90.57% | 1.98 | Both | 1000 | 4 | HRCU-A-CB-O | Yes
208280125 | Mini/Multi Split | TRUST AIR CONDITIONERS | OAH36H/O4S41P |  | Mini-Splits(Ducted) | IUMDL36H/I43P |  | 36000 |  |  | 16.5 | 11 | 42000 |  |  | 36000 | 85.71% | 1.98 | Both | 750 | 3 | HRCU-A-CB | Yes
208280163 | Mini/Multi Split | TRUST AIR CONDITIONERS | OUS48H/O4S41P |  | Mini-Splits(Non-Ducted) | IUMFC48H/I41P |  | 48000 |  |  | 18.9 | 10 | 50000 |  |  | 35000 | 70% | 1.85 | Both | 1000 | 4 | HRCU-A-CB-O | Yes
208280169 | Mini/Multi Split | TRUST AIR CONDITIONERS | OAH36H/O4S41P |  | Mini-Splits(Non-Ducted) | IUMFC36H/I41P |  | 36000 |  |  | 17.6 | 10 | 39000 |  |  | 36600 | 93.85% | 1.75 | Both | 750 | 3 | HRCU-A-CB-O | Yes
208280172 | Mini/Multi Split | TRUST AIR CONDITIONERS | OAH48H/O4S41P |  | Mini-Splits(Non-Ducted) | IUMFC48H/I41P |  | 48000 |  |  | 17 | 9.8 | 51000 |  |  | 49000 | 96.08% | 1.8 | Both | 1000 | 4 | HRCU-A-CB-O | Yes
208136306 | Mini/Multi Split | DUCTLESSAIRE | DA0921-H2-O* |  | Mini-Splits(Non-Ducted) | DA0921-H2-I* |  | 9000 |  |  | 24 | 11.4 | 10000 |  |  | 7800 | 78% | 2.18 | Both | 187.5 | 0.75 | HRCU-A-CB-O | Yes
208136308 | Mini/Multi Split | DUCTLESSAIRE | DA1821-H2-O* |  | Mini-Splits(Non-Ducted) | DA1821-H2-I* |  | 18000 |  |  | 23.7 | 10.3 | 18000 |  |  | 12600 | 70% | 2.39 | Both | 375 | 1.5 | HRCU-A-CB-O | Yes
208130803 | Mini/Multi Split | LBG Products | LBHB09DUWO |  | Mini-Splits(Non-Ducted) | LBHB09DUWI |  | 9000 |  |  | 24 | 11.6 | 10000 |  |  | 7500 | 75% | 2.25 | Both | 187.5 | 0.75 | HRCU-A-CB-O | Yes
208130804 | Mini/Multi Split | LBG Products | LBHB12DUWO |  | Mini-Splits(Non-Ducted) | LBHB12DUWI |  | 12000 |  |  | 23.1 | 10.8 | 12000 |  |  | 8400 | 70% | 2.41 | Both | 250 | 1 | HRCU-A-CB-O | Yes
208130805 | Mini/Multi Split | LBG Products | LBHB18DUWO |  | Mini-Splits(Non-Ducted) | LBHB18DUWI |  | 18000 |  |  | 24 | 10.5 | 18000 |  |  | 12800 | 71.11% | 2.44 | Both | 375 | 1.5 | HRCU-A-CB-O | Yes
208130807 | Mini/Multi Split | LBG Products | LBHB09DUWO |  | Mini-Splits(Non-Ducted) | LMHB09DSI |  | 9000 |  |  | 20 | 10 | 10000 |  |  | 7400 | 74% | 1.9 | Both | 187.5 | 0.75 | HRCU-A-CB-O | Yes
208130810 | Mini/Multi Split | LBG Products | LBHB24DUWO |  | Mini-Splits(Non-Ducted) | LMHB24DSI |  | 24000 |  |  | 21.5 | 9.7 | 25000 |  |  | 18500 | 74% | 2.2 | Both | 500 | 2 | HRCU-A-CB-O | Yes
208130813 | Mini/Multi Split | LBG Products | LBHB09DUWO |  | Mini-Splits(Ducted) | LMHB09DFI |  | 9000 |  |  | 19.2 | 10.2 | 10000 |  |  | 8000 | 80% | 2.1 | Both | 187.5 | 0.75 | HRCU-A-CB | Yes
208130814 | Mini/Multi Split | LBG Products | LBHB12DUWO |  | Mini-Splits(Ducted) | LMHB12DFI |  | 11500 |  |  | 19 | 10.3 | 12000 |  |  | 8400 | 70% | 2.26 | Both | 239.5833 | 0.95833 | HRCU-A-CB | Yes
208130816 | Mini/Multi Split | LBG Products | LBHB24DUWO |  | Mini-Splits(Ducted) | LMHB24DFI |  | 23000 |  |  | 19 | 11.2 | 25000 |  |  | 20000 | 80% | 2.3 | Both | 479.1667 | 1.9167 | HRCU-A-CB | Yes
208130820 | Mini/Multi Split | LBG Products | LBHB12DUWO |  | Mini-Splits(Non-Ducted) | LMHB12DZGI |  | 12000 |  |  | 22.7 | 10.2 | 12000 |  |  | 8400 | 70% | 2.26 | Both | 250 | 1 | HRCU-A-CB-O | Yes
208130822 | Mini/Multi Split | LBG Products | LBHB24DUWO |  | Mini-Splits(Non-Ducted) | LMHB24DZDI |  | 24000 |  |  | 21.2 | 10.3 | 24000 |  |  | 18200 | 75.83% | 2.2 | Both | 500 | 2 | HRCU-A-CB-O | Yes
208130824 | Mini/Multi Split | LBG Products | LUHB48DO |  | Mini-Splits(Non-Ducted) | LUHB48DZDI |  | 48000 |  |  | 18.9 | 10 | 50000 |  |  | 35000 | 70% | 1.85 | Both | 1000 | 4 | HRCU-A-CB-O | N/A
208130826 | Mini/Multi Split | LBG Products | LBHB06DVWO |  | Mini-Splits(Non-Ducted) | LBHB06DVWI |  | 6000 |  |  | 23.5 | 12 | 7000 |  |  | 7100 | 101.4% | 1.84 | Both | 125 | 0.5 | HRCU-A-CB-O | Yes
208130827 | Mini/Multi Split | LBG Products | LBHB09DVWO |  | Mini-Splits(Non-Ducted) | LBHB09DUWI |  | 9000 |  |  | 26.4 | 11.6 | 12000 |  |  | 11000 | 91.67% | 1.85 | Both | 187.5 | 0.75 | HRCU-A-CB-O | Yes
208130828 | Mini/Multi Split | LBG Products | LBHB12DVWO |  | Mini-Splits(Non-Ducted) | LBHB12DUWI |  | 12000 |  |  | 23.1 | 10.5 | 12000 |  |  | 11000 | 91.67% | 1.88 | Both | 250 | 1 | HRCU-A-CB-O | Yes
208130829 | Mini/Multi Split | LBG Products | LBHB18DVWO |  | Mini-Splits(Non-Ducted) | LBHB18DUWI |  | 18000 |  |  | 22 | 10.6 | 18000 |  |  | 17200 | 95.56% | 1.89 | Both | 375 | 1.5 | HRCU-A-CB-O | Yes
208130830 | Mini/Multi Split | LBG Products | LBHB24DVWO |  | Mini-Splits(Non-Ducted) | LBHB24DUWI |  | 23000 |  |  | 22.3 | 10.3 | 26000 |  |  | 23000 | 88.46% | 1.8 | Both | 479.1667 | 1.9167 | HRCU-A-CB-O | Yes
208130831 | Mini/Multi Split | LBG Products | LBHB09DVWO |  | Mini-Splits(Non-Ducted) | LMHB09DSI |  | 9000 |  |  | 20.5 | 10.3 | 9800 |  |  | 10000 | 102% | 1.8 | Both | 187.5 | 0.75 | HRCU-A-CB-O | Yes
208130832 | Mini/Multi Split | LBG Products | LBHB12DVWO |  | Mini-Splits(Non-Ducted) | LMHB12DSI |  | 12000 |  |  | 22.3 | 10.2 | 12000 |  |  | 11300 | 94.17% | 1.89 | Both | 250 | 1 | HRCU-A-CB-O | Yes
208130833 | Mini/Multi Split | LBG Products | LBHB18DVWO |  | Mini-Splits(Non-Ducted) | LMHB18DSI |  | 16000 |  |  | 20 | 9.5 | 17000 |  |  | 16000 | 94.12% | 1.75 | Both | 333.3333 | 1.3333 | HRCU-A-CB-O | Yes
208130834 | Mini/Multi Split | LBG Products | LBHB24DVWO |  | Mini-Splits(Non-Ducted) | LMHB24DSI |  | 24000 |  |  | 20.5 | 11.5 | 25000 |  |  | 25800 | 103.2% | 2 | Both | 500 | 2 | HRCU-A-CB-O | Yes
208130835 | Mini/Multi Split | LBG Products | LUUHB36DO |  | Mini-Splits(Non-Ducted) | LUHB36DSI |  | 36000 |  |  | 19.4 | 10.5 | 40000 |  |  | 40000 | 100% | 1.85 | Both | 750 | 3 | HRCU-A-CB-O | Yes
208130836 | Mini/Multi Split | LBG Products | LUUHB48DO |  | Mini-Splits(Non-Ducted) | LUHB48DSI |  | 48000 |  |  | 16.8 | 10.7 | 53000 |  |  | 48000 | 90.57% | 1.98 | Both | 1000 | 4 | HRCU-A-CB-O | N/A
208130837 | Mini/Multi Split | LBG Products | LBHB09DVWO |  | Mini-Splits(Ducted) | LMHB09DFI |  | 9000 |  |  | 20.2 | 12 | 10000 |  |  | 10800 | 108% | 1.9 | Both | 187.5 | 0.75 | HRCU-A-CB | Yes
208130838 | Mini/Multi Split | LBG Products | LBHB12DVWO |  | Mini-Splits(Ducted) | LMHB12DFI |  | 12000 |  |  | 19.5 | 10 | 12500 |  |  | 12100 | 96.8% | 1.96 | Both | 250 | 1 | HRCU-A-CB | Yes
208130839 | Mini/Multi Split | LBG Products | LBHB18DVWO |  | Mini-Splits(Ducted) | LMHB18DFI |  | 17000 |  |  | 18 | 9.5 | 19000 |  |  | 17700 | 93.16% | 1.85 | Both | 354.1667 | 1.4167 | HRCU-A-CB | Yes
208130840 | Mini/Multi Split | LBG Products | LBHB24DVWO |  | Mini-Splits(Ducted) | LMHB24DFI |  | 24000 |  |  | 19.2 | 10.5 | 25000 |  |  | 27000 | 108% | 2 | Both | 500 | 2 | HRCU-A-CB | Yes
208130841 | Mini/Multi Split | LBG Products | LUUHB36DO |  | Mini-Splits(Ducted) | LUHB36DFI |  | 36000 |  |  | 16.5 | 11 | 42000 |  |  | 36000 | 85.71% | 1.98 | Both | 750 | 3 | HRCU-A-CB | Yes
208130843 | Mini/Multi Split | LBG Products | LBHB12DVWO |  | Mini-Splits(Non-Ducted) | LMHB12DZGI |  | 12000 |  |  | 23.6 | 10 | 12000 |  |  | 12000 | 100% | 1.89 | Both | 250 | 1 | HRCU-A-CB-O | Yes
208130844 | Mini/Multi Split | LBG Products | LBHB18DVWO |  | Mini-Splits(Non-Ducted) | LMHB18DZDI |  | 17000 |  |  | 20.5 | 9.8 | 18000 |  |  | 16800 | 93.33% | 1.86 | Both | 354.1667 | 1.4167 | HRCU-A-CB-O | Yes
208130845 | Mini/Multi Split | LBG Products | LBHB24DVWO |  | Mini-Splits(Non-Ducted) | LMHB24DZDI |  | 24000 |  |  | 20.5 | 11 | 25000 |  |  | 25000 | 100% | 2.1 | Both | 500 | 2 | HRCU-A-CB-O | Yes
208130846 | Mini/Multi Split | LBG Products | LUUHB36DO |  | Mini-Splits(Non-Ducted) | LUHB36DZDI |  | 36000 |  |  | 17.6 | 10 | 39000 |  |  | 36600 | 93.85% | 1.75 | Both | 750 | 3 | HRCU-A-CB-O | Yes
208130847 | Mini/Multi Split | LBG Products | LUUHB48DO |  | Mini-Splits(Non-Ducted) | LUHB48DZDI |  | 48000 |  |  | 17 | 9.8 | 51000 |  |  | 49000 | 96.08% | 1.8 | Both | 1000 | 4 | HRCU-A-CB-O | N/A
208128182 | Mini/Multi Split | Allied | 4DHP2S09S-1P |  | Mini-Splits(Non-Ducted) | DWM209S4-1P |  | 9000 |  |  | 25.5 | 12.3 | 10000 |  |  | 7500 | 75% | 2.17 | Both | 187.5 | 0.75 | HRCU-A-CB-O | Yes
208128183 | Mini/Multi Split | Allied | 4DHP2S09S-1P |  | Mini-Splits(Non-Ducted) | D22C109S4-1P |  | 9000 |  |  | 20 | 10 | 10000 |  |  | 7400 | 74% | 1.9 | Both | 187.5 | 0.75 | HRCU-A-CB-O | Yes
208128184 | Mini/Multi Split | Allied | 4DHP2S09S-1P |  | Mini-Splits(Ducted) | DMD209S4-1P |  | 9000 |  |  | 19.2 | 10.2 | 10000 |  |  | 8000 | 80% | 2.1 | Both | 187.5 | 0.75 | HRCU-A-CB | Yes
208128185 | Mini/Multi Split | AirEase | 4DHP2S09S-1P |  | Mini-Splits(Non-Ducted) | DWM209S4-1P |  | 9000 |  |  | 25.5 | 12.3 | 10000 |  |  | 7500 | 75% | 2.17 | Both | 187.5 | 0.75 | HRCU-A-CB-O | Yes
208128186 | Mini/Multi Split | AirEase | 4DHP2S09S-1P |  | Mini-Splits(Non-Ducted) | D22C109S4-1P |  | 9000 |  |  | 20 | 10 | 10000 |  |  | 7400 | 74% | 1.9 | Both | 187.5 | 0.75 | HRCU-A-CB-O | Yes
208128187 | Mini/Multi Split | AirEase | 4DHP2S09S-1P |  | Mini-Splits(Ducted) | DMD209S4-1P |  | 9000 |  |  | 19.2 | 10.2 | 10000 |  |  | 8000 | 80% | 2.1 | Both | 187.5 | 0.75 | HRCU-A-CB | Yes
208128188 | Mini/Multi Split | Armstrong Air | 4DHP2S09S-1P |  | Mini-Splits(Non-Ducted) | DWM209S4-1P |  | 9000 |  |  | 25.5 | 12.3 | 10000 |  |  | 7500 | 75% | 2.17 | Both | 187.5 | 0.75 | HRCU-A-CB-O | Yes
208128189 | Mini/Multi Split | Armstrong Air | 4DHP2S09S-1P |  | Mini-Splits(Non-Ducted) | D22C109S4-1P |  | 9000 |  |  | 20 | 10 | 10000 |  |  | 7400 | 74% | 1.9 | Both | 187.5 | 0.75 | HRCU-A-CB-O | Yes
208128190 | Mini/Multi Split | Armstrong Air | 4DHP2S09S-1P |  | Mini-Splits(Ducted) | DMD209S4-1P |  | 9000 |  |  | 19.2 | 10.2 | 10000 |  |  | 8000 | 80% | 2.1 | Both | 187.5 | 0.75 | HRCU-A-CB | Yes
208128191 | Mini/Multi Split | CONCORD | 4DHP2S09S-1P |  | Mini-Splits(Non-Ducted) | DWM209S4-1P |  | 9000 |  |  | 25.5 | 12.3 | 10000 |  |  | 7500 | 75% | 2.17 | Both | 187.5 | 0.75 | HRCU-A-CB-O | Yes
208128192 | Mini/Multi Split | CONCORD | 4DHP2S09S-1P |  | Mini-Splits(Non-Ducted) | D22C109S4-1P |  | 9000 |  |  | 20 | 10 | 10000 |  |  | 7400 | 74% | 1.9 | Both | 187.5 | 0.75 | HRCU-A-CB-O | Yes
208128193 | Mini/Multi Split | CONCORD | 4DHP2S09S-1P |  | Mini-Splits(Ducted) | DMD209S4-1P |  | 9000 |  |  | 19.2 | 10.2 | 10000 |  |  | 8000 | 80% | 2.1 | Both | 187.5 | 0.75 | HRCU-A-CB | Yes
208128194 | Mini/Multi Split | DUCANE | 4DHP2S09S-1P |  | Mini-Splits(Non-Ducted) | DWM209S4-1P |  | 9000 |  |  | 25.5 | 12.3 | 10000 |  |  | 7500 | 75% | 2.17 | Both | 187.5 | 0.75 | HRCU-A-CB-O | Yes
208128195 | Mini/Multi Split | DUCANE | 4DHP2S09S-1P |  | Mini-Splits(Non-Ducted) | D22C109S4-1P |  | 9000 |  |  | 20 | 10 | 10000 |  |  | 7400 | 74% | 1.9 | Both | 187.5 | 0.75 | HRCU-A-CB-O | Yes
208128196 | Mini/Multi Split | DUCANE | 4DHP2S09S-1P |  | Mini-Splits(Ducted) | DMD209S4-1P |  | 9000 |  |  | 19.2 | 10.2 | 10000 |  |  | 8000 | 80% | 2.1 | Both | 187.5 | 0.75 | HRCU-A-CB | Yes
208128263 | Mini/Multi Split | SEA BREEZE+ | SZ12H424ZMO |  | Mini-Splits(Non-Ducted) | WM12H424ZMI |  | 12000 |  |  | 23.1 | 10.8 | 12000 |  |  | 8400 | 70% | 2.41 | Both | 250 | 1 | HRCU-A-CB-O | N/A
208128264 | Mini/Multi Split | SEA BREEZE+ | SZ18H424ZMO |  | Mini-Splits(Non-Ducted) | WM18H424ZMI |  | 18000 |  |  | 24 | 10.5 | 18000 |  |  | 12800 | 71.11% | 2.44 | Both | 375 | 1.5 | HRCU-A-CB-O | N/A
208128266 | Mini/Multi Split | SEA BREEZE+ | SZ9H424ZMO |  | Mini-Splits(Non-Ducted) | WM6H424ZMI |  | 6000 |  |  | 23.5 | 12 | 7000 |  |  | 7100 | 101.4% | 1.84 | Both | 125 | 0.5 | HRCU-A-CB-O | N/A
208128267 | Mini/Multi Split | SEA BREEZE+ | HSZ12H424ZMO |  | Mini-Splits(Non-Ducted) | WM12H424ZMI |  | 12000 |  |  | 23.1 | 10.5 | 12000 |  |  | 11000 | 91.67% | 1.88 | Both | 250 | 1 | HRCU-A-CB-O | N/A
208128268 | Mini/Multi Split | SEA BREEZE+ | HSZ12H424ZMO |  | Mini-Splits(Non-Ducted) | CA12H424ZMI |  | 12000 |  |  | 22.3 | 10.2 | 12000 |  |  | 11300 | 94.17% | 1.89 | Both | 250 | 1 | HRCU-A-CB-O | N/A
208128269 | Mini/Multi Split | SEA BREEZE+ | HSZ12H424ZMO |  | Mini-Splits(Ducted) | D12H424ZMI |  | 12000 |  |  | 19.5 | 10 | 12500 |  |  | 12100 | 96.8% | 1.96 | Both | 250 | 1 | HRCU-A-CB | N/A
208128270 | Mini/Multi Split | SEA BREEZE+ | SZ9H424ZMO |  | Mini-Splits(Non-Ducted) | CA9H424ZMI |  | 9000 |  |  | 20 | 10 | 10000 |  |  | 7400 | 74% | 1.9 | Both | 187.5 | 0.75 | HRCU-A-CB-O | N/A
208128273 | Mini/Multi Split | SEA BREEZE+ | SZ24H424ZMO |  | Mini-Splits(Non-Ducted) | CA24H424ZMI |  | 24000 |  |  | 21.5 | 9.7 | 25000 |  |  | 18500 | 74% | 2.2 | Both | 500 | 2 | HRCU-A-CB-O | N/A
208128274 | Mini/Multi Split | SEA BREEZE+ | CSZ36H424ZMO |  | Mini-Splits(Non-Ducted) | CA36H424ZMI |  | 36000 |  |  | 19.4 | 10.5 | 40000 |  |  | 40000 | 100% | 1.85 | Both | 750 | 3 | HRCU-A-CB-O | N/A
208128275 | Mini/Multi Split | SEA BREEZE+ | CSZ48H424ZMO |  | Mini-Splits(Non-Ducted) | CA48H424ZMI |  | 48000 |  |  | 16.8 | 10.7 | 53000 |  |  | 48000 | 90.57% | 1.98 | Both | 1000 | 4 | HRCU-A-CB-O | N/A
208128276 | Mini/Multi Split | SEA BREEZE+ | SZ9H424ZMO |  | Mini-Splits(Ducted) | D9H424ZMI |  | 9000 |  |  | 19.2 | 10.2 | 10000 |  |  | 8000 | 80% | 2.1 | Both | 187.5 | 0.75 | HRCU-A-CB | N/A
208128277 | Mini/Multi Split | SEA BREEZE+ | SZ12H424ZMO |  | Mini-Splits(Ducted) | D12H424ZMI |  | 11500 |  |  | 19 | 10.3 | 12000 |  |  | 8400 | 70% | 2.26 | Both | 239.5833 | 0.95833 | HRCU-A-CB | N/A
208128279 | Mini/Multi Split | SEA BREEZE+ | SZ24H424ZMO |  | Mini-Splits(Ducted) | D24H424ZMI |  | 23000 |  |  | 19 | 11.2 | 25000 |  |  | 20000 | 80% | 2.3 | Both | 479.1667 | 1.9167 | HRCU-A-CB | N/A
208128281 | Mini/Multi Split | SEA BREEZE+ | SZ24H424ZMO |  | Mini-Splits(Non-Ducted) | FC24H424ZMI |  | 24000 |  |  | 21.2 | 10.3 | 24000 |  |  | 18200 | 75.83% | 2.2 | Both | 500 | 2 | HRCU-A-CB-O | N/A
208121880 | Mini/Multi Split | Alsetria | MOX230-09HFN1-BS5W |  | Mini-Splits(Non-Ducted) | MSAG11A-09HRFN1-BS5W |  | 9000 |  |  | 21.5 | 9.1 | 10000 |  |  | 7000 | 70% | 2.16 | Both | 187.5 | 0.75 | HRCU-A-CB-O | N/A
208121882 | Mini/Multi Split | Alsetria | MOX230-09HFN1-MT0W |  | Mini-Splits(Non-Ducted) | MSAG11A-09HRFN1-MT0W |  | 9000 |  |  | 21.7 | 9.4 | 10000 |  |  | 7000 | 70% | 2 | Both | 187.5 | 0.75 | HRCU-A-CB-O | N/A
208121896 | Mini/Multi Split | Alsetria | MOX230-09HFN1-MW5W |  | Mini-Splits(Non-Ducted) | MSEPB-09HRFN1-MY5W(GA) |  | 9000 |  |  | 25.5 | 12.3 | 10000 |  |  | 7500 | 75% | 2.17 | Both | 187.5 | 0.75 | HRCU-A-CB-O | N/A
208121900 | Mini/Multi Split | Alsetria | MOX230-09HFN1-MW5W |  | Mini-Splits(Non-Ducted) | MSEPB-06HRFN1-MY5W |  | 6000 |  |  | 26.5 | 13.6 | 7000 |  |  | 7500 | 107.1% | 2.1 | Both | 125 | 0.5 | HRCU-A-CB-O | N/A
208121901 | Mini/Multi Split | Alsetria | MOX330-09HFN1-MY5W |  | Mini-Splits(Non-Ducted) | MSEPB-09HRFN1-MY5W(GA) |  | 9000 |  |  | 28.1 | 11.5 | 12000 |  |  | 10600 | 88.33% | 2 | Both | 187.5 | 0.75 | HRCU-A-CB-O | N/A
208121902 | Mini/Multi Split | Alsetria | MOX330-12HFN1-MW5W |  | Mini-Splits(Non-Ducted) | MSEPB-12HRFN1-MW5W(GA) |  | 12000 |  |  | 25.5 | 10.4 | 12000 |  |  | 12000 | 100% | 1.8 | Both | 250 | 1 | HRCU-A-CB-O | N/A
208121903 | Mini/Multi Split | Alsetria | MOX430-17HFN1-MT0W |  | Mini-Splits(Non-Ducted) | MSEPC-18HRFN1-MU0W |  | 18000 |  |  | 21.5 | 11.3 | 18000 |  |  | 18000 | 100% | 1.8 | Both | 375 | 1.5 | HRCU-A-CB-O | N/A
208121904 | Mini/Multi Split | Alsetria | MOD30-24HFN1-MU0W |  | Mini-Splits(Non-Ducted) | MSEPD-24HRFN1-MU0W |  | 24000 |  |  | 21.5 | 11.4 | 29000 |  |  | 25000 | 86.21% | 2.21 | Both | 500 | 2 | HRCU-A-CB-O | N/A
208121917 | Mini/Multi Split | EMI | ADSZ109DA |  | Mini-Splits(Non-Ducted) | ADWAL09DA |  | 9000 |  |  | 18.5 | 8.8 | 10000 |  |  | 7100 | 71% | 2.1 | Both | 187.5 | 0.75 | HRCU-A-CB-O | N/A
208121923 | Mini/Multi Split | EMI | MHSZ106DA |  | Mini-Splits(Non-Ducted) | MHWAL06DA |  | 6000 |  |  | 26.5 | 13.6 | 7000 |  |  | 7500 | 107.1% | 2.1 | Both | 125 | 0.5 | HRCU-A-CB-O | Yes
208121924 | Mini/Multi Split | EMI | MHSZ109DA |  | Mini-Splits(Non-Ducted) | MHWAL09DA |  | 9000 |  |  | 28.1 | 11.5 | 12000 |  |  | 10600 | 88.33% | 2 | Both | 187.5 | 0.75 | HRCU-A-CB-O | Yes
208121925 | Mini/Multi Split | EMI | MHSZ112DA |  | Mini-Splits(Non-Ducted) | MHWAL12DA |  | 12000 |  |  | 25.5 | 10.4 | 12000 |  |  | 12000 | 100% | 1.8 | Both | 250 | 1 | HRCU-A-CB-O | Yes
208121926 | Mini/Multi Split | EMI | MHSZ118DA |  | Mini-Splits(Non-Ducted) | MHWAL18DA |  | 18000 |  |  | 21.5 | 11.3 | 18000 |  |  | 18000 | 100% | 1.8 | Both | 375 | 1.5 | HRCU-A-CB-O | Yes
208121927 | Mini/Multi Split | EMI | MHSZ124DA |  | Mini-Splits(Non-Ducted) | MHWAL24DA |  | 24000 |  |  | 21.5 | 11.4 | 29000 |  |  | 25000 | 86.21% | 2.21 | Both | 500 | 2 | HRCU-A-CB-O | N/A
208121928 | Mini/Multi Split | EMI | MHSZ109DA |  | Mini-Splits(Non-Ducted) | MHCAS09DA |  | 9000 |  |  | 20.5 | 10.3 | 9800 |  |  | 10000 | 102% | 1.8 | Both | 187.5 | 0.75 | HRCU-A-CB-O | Yes
208121929 | Mini/Multi Split | EMI | MHSZ112DA |  | Mini-Splits(Non-Ducted) | MHCAS12DA |  | 12000 |  |  | 22.3 | 10.2 | 12000 |  |  | 11300 | 94.17% | 1.89 | Both | 250 | 1 | HRCU-A-CB-O | Yes
208121930 | Mini/Multi Split | EMI | MHSZ118DA |  | Mini-Splits(Non-Ducted) | MHCAS18DA |  | 16000 |  |  | 20 | 9.5 | 17000 |  |  | 16000 | 94.12% | 1.75 | Both | 333.3333 | 1.3333 | HRCU-A-CB-O | Yes
208121931 | Mini/Multi Split | EMI | MHSZ124DA |  | Mini-Splits(Non-Ducted) | MHCAS24DA |  | 24000 |  |  | 20.5 | 11.5 | 25000 |  |  | 25800 | 103.2% | 2 | Both | 500 | 2 | HRCU-A-CB-O | N/A
208121944 | Mini/Multi Split | PIONEER | YN009GMFI20RPD |  | Mini-Splits(Non-Ducted) | CB009GMFILCFHD |  | 9000 |  |  | 20 | 10 | 10000 |  |  | 7400 | 74% | 1.9 | Both | 187.5 | 0.75 | HRCU-A-CB-O | Yes
208121947 | Mini/Multi Split | PIONEER | YN024GMFI20RPD |  | Mini-Splits(Non-Ducted) | CB024GMFILDFHE |  | 24000 |  |  | 21.5 | 9.7 | 25000 |  |  | 18500 | 74% | 2.2 | Both | 500 | 2 | HRCU-A-CB-O | Yes
208121960 | Mini/Multi Split | PIONEER | YN048GMFI18RUE |  | Mini-Splits(Non-Ducted) | UB048GMFILCFHD |  | 48000 |  |  | 18.9 | 10 | 50000 |  |  | 35000 | 70% | 1.85 | Both | 1000 | 4 | HRCU-A-CB-O | Yes
208119825 | Mini/Multi Split | MOOVAIR | DMA12HOS28230E8 |  | Mini-Splits(Non-Ducted) | DM12HIW23230E3 |  | 12000 |  |  | 23.6 | 9.5 | 12000 |  |  | 10000 | 83.33% | 1.8 | Both | 250 | 1 | HRCU-A-CB-O | Yes
208119827 | Mini/Multi Split | MOOVAIR | DMA24HOS28230E8 |  | Mini-Splits(Non-Ducted) | DM24HIW23230E3 |  | 21600 |  |  | 18.9 | 10.4 | 23400 |  |  | 23400 | 100% | 1.89 | Both | 450 | 1.8 | HRCU-A-CB-O | Yes
208119829 | Mini/Multi Split | ELIOS | DEA12HOS28230E8 |  | Mini-Splits(Non-Ducted) | DE12HIW23230E3 |  | 12000 |  |  | 23.6 | 9.5 | 12000 |  |  | 10000 | 83.33% | 1.8 | Both | 250 | 1 | HRCU-A-CB-O | Yes
208119831 | Mini/Multi Split | ELIOS | DEA24HOS28230E8 |  | Mini-Splits(Non-Ducted) | DE24HIW23230E3 |  | 21600 |  |  | 18.9 | 10.4 | 23400 |  |  | 23400 | 100% | 1.89 | Both | 450 | 1.8 | HRCU-A-CB-O | Yes
208120572 | Mini/Multi Split | GREE | GWH12AGCXD-D3DNA1A/O |  | Mini-Splits(Non-Ducted) | GWH12QCXD-D3DN***/I |  | 12000 |  |  | 24 | 9 | 12000 |  |  | 9000 | 75% | 1.85 | Both | 250 | 1 | HRCU-A-CB-O | Yes
208121843 | Mini/Multi Split | ECO-AIR | MOX230-09HFN1-BS5W |  | Mini-Splits(Non-Ducted) | MSAG11A-09HRFN1-BS5W |  | 9000 |  |  | 21.5 | 9.1 | 10000 |  |  | 7000 | 70% | 2.16 | Both | 187.5 | 0.75 | HRCU-A-CB-O | N/A
208121845 | Mini/Multi Split | ECO-AIR | MOX230-09HFN1-MT0W |  | Mini-Splits(Non-Ducted) | MSAG11A-09HRFN1-MT0W |  | 9000 |  |  | 21.7 | 9.4 | 10000 |  |  | 7000 | 70% | 2 | Both | 187.5 | 0.75 | HRCU-A-CB-O | N/A
208121859 | Mini/Multi Split | ECO-AIR | MOX230-09HFN1-MW5W |  | Mini-Splits(Non-Ducted) | MSEPB-09HRFN1-MY5W(GA) |  | 9000 |  |  | 25.5 | 12.3 | 10000 |  |  | 7500 | 75% | 2.17 | Both | 187.5 | 0.75 | HRCU-A-CB-O | N/A
208121863 | Mini/Multi Split | ECO-AIR | MOX230-09HFN1-MW5W |  | Mini-Splits(Non-Ducted) | MSEPB-06HRFN1-MY5W |  | 6000 |  |  | 26.5 | 13.6 | 7000 |  |  | 7500 | 107.1% | 2.1 | Both | 125 | 0.5 | HRCU-A-CB-O | N/A
208121864 | Mini/Multi Split | ECO-AIR | MOX330-09HFN1-MY5W |  | Mini-Splits(Non-Ducted) | MSEPB-09HRFN1-MY5W(GA) |  | 9000 |  |  | 28.1 | 11.5 | 12000 |  |  | 10600 | 88.33% | 2 | Both | 187.5 | 0.75 | HRCU-A-CB-O | N/A
208121865 | Mini/Multi Split | ECO-AIR | MOX330-12HFN1-MW5W |  | Mini-Splits(Non-Ducted) | MSEPB-12HRFN1-MW5W(GA) |  | 12000 |  |  | 25.5 | 10.4 | 12000 |  |  | 12000 | 100% | 1.8 | Both | 250 | 1 | HRCU-A-CB-O | N/A
208121866 | Mini/Multi Split | ECO-AIR | MOX430-17HFN1-MT0W |  | Mini-Splits(Non-Ducted) | MSEPC-18HRFN1-MU0W |  | 18000 |  |  | 21.5 | 11.3 | 18000 |  |  | 18000 | 100% | 1.8 | Both | 375 | 1.5 | HRCU-A-CB-O | N/A
208121867 | Mini/Multi Split | ECO-AIR | MOD30-24HFN1-MU0W |  | Mini-Splits(Non-Ducted) | MSEPD-24HRFN1-MU0W |  | 24000 |  |  | 21.5 | 11.4 | 29000 |  |  | 25000 | 86.21% | 2.21 | Both | 500 | 2 | HRCU-A-CB-O | N/A
208106972 | Mini/Multi Split | YONAN | YOX-09HFN1 |  | Mini-Splits(Non-Ducted) | YCA-09HRFN1 |  | 9000 |  |  | 20 | 10 | 10000 |  |  | 7400 | 74% | 1.9 | Both | 187.5 | 0.75 | HRCU-A-CB-O | N/A
208106973 | Mini/Multi Split | YONAN | YOX-09HFN1 |  | Mini-Splits(Ducted) | YTI-09HWFN1 |  | 9000 |  |  | 19.2 | 10.2 | 10000 |  |  | 8000 | 80% | 2.1 | Both | 187.5 | 0.75 | HRCU-A-CB | N/A
208106975 | Mini/Multi Split | YONAN | YOX-12HFN1 |  | Mini-Splits(Ducted) | YTI-12HWFN1 |  | 11500 |  |  | 19 | 10.3 | 12000 |  |  | 8400 | 70% | 2.26 | Both | 239.5833 | 0.95833 | HRCU-A-CB | N/A
208106979 | Mini/Multi Split | YONAN | YOD-24HFN1 |  | Mini-Splits(Non-Ducted) | YCD-24HRFN1 |  | 24000 |  |  | 21.5 | 9.7 | 25000 |  |  | 18500 | 74% | 2.2 | Both | 500 | 2 | HRCU-A-CB-O | N/A
208106980 | Mini/Multi Split | YONAN | YOD-24HFN1 |  | Mini-Splits(Ducted) | YTI-24HWFN1 |  | 23000 |  |  | 19 | 11.2 | 25000 |  |  | 20000 | 80% | 2.3 | Both | 479.1667 | 1.9167 | HRCU-A-CB | N/A
208106981 | Mini/Multi Split | YONAN | YOD-24HFN1 |  | Mini-Splits(Non-Ducted) | YUE-24HRFN1 |  | 24000 |  |  | 21.2 | 10.3 | 24000 |  |  | 18200 | 75.83% | 2.2 | Both | 500 | 2 | HRCU-A-CB-O | N/A
208106987 | Mini/Multi Split | YONAN | YOE-48HFN1 |  | Mini-Splits(Non-Ducted) | YUE-48HRFN1 |  | 48000 |  |  | 18.9 | 10 | 50000 |  |  | 35000 | 70% | 1.85 | Both | 1000 | 4 | HRCU-A-CB-O | N/A
208119661 | Mini/Multi Split | Airlux | ASZ09O/2022 |  | Mini-Splits(Non-Ducted) | AMM09I/2022 |  | 9000 |  |  | 24 | 11.4 | 10000 |  |  | 7800 | 78% | 2.18 | Both | 187.5 | 0.75 | HRCU-A-CB-O | N/A
208119663 | Mini/Multi Split | Airlux | ASZ18O/2022 |  | Mini-Splits(Non-Ducted) | AMM18I/2022 |  | 18000 |  |  | 23.7 | 10.3 | 18000 |  |  | 12600 | 70% | 2.39 | Both | 375 | 1.5 | HRCU-A-CB-O | N/A
208119665 | Mini/Multi Split | Airlux | ASZ09O/2022 |  | Mini-Splits(Ducted) | AMD09I |  | 9000 |  |  | 19.2 | 10.2 | 10000 |  |  | 8000 | 80% | 2.1 | Both | 187.5 | 0.75 | HRCU-A-CB | N/A
208119666 | Mini/Multi Split | Airlux | ASZ12O/2022 |  | Mini-Splits(Ducted) | AMD12I |  | 11500 |  |  | 19 | 10.3 | 12000 |  |  | 8400 | 70% | 2.26 | Both | 239.5833 | 0.95833 | HRCU-A-CB | N/A
208119668 | Mini/Multi Split | Airlux | ASZ24O/2022 |  | Mini-Splits(Ducted) | AMD24I |  | 23000 |  |  | 19 | 11.2 | 25000 |  |  | 20000 | 80% | 2.3 | Both | 479.1667 | 1.9167 | HRCU-A-CB | N/A
207862069 | Mini/Multi Split | Breeze33 | BZ33-HYP06OUT2-G2-P |  | Mini-Splits(Non-Ducted) | BZ33-HYP06WALL2-G2-P |  | 6000 |  |  | 26.5 | 13.6 | 7000 |  |  | 7500 | 107.1% | 2.1 | Both | 125 | 0.5 | HRCU-A-CB-O | Yes
207862070 | Mini/Multi Split | Breeze33 | BZ33-HYP09OUT2-G2-P |  | Mini-Splits(Non-Ducted) | BZ33-HYP09WALL2-G2-P |  | 9000 |  |  | 28.1 | 11.5 | 12000 |  |  | 10600 | 88.33% | 2 | Both | 187.5 | 0.75 | HRCU-A-CB-O | Yes
207862071 | Mini/Multi Split | Breeze33 | BZ33-HYP12OUT2-G2-P |  | Mini-Splits(Non-Ducted) | BZ33-HYP12WALL2-G2-P |  | 12000 |  |  | 25.5 | 10.4 | 12000 |  |  | 12000 | 100% | 1.8 | Both | 250 | 1 | HRCU-A-CB-O | Yes
207862072 | Mini/Multi Split | Breeze33 | BZ33-HYP18OUT2-G2-P |  | Mini-Splits(Non-Ducted) | BZ33-HYP18WALL2-G2-P |  | 18000 |  |  | 21.5 | 11.3 | 18000 |  |  | 18000 | 100% | 1.8 | Both | 375 | 1.5 | HRCU-A-CB-O | Yes
207862073 | Mini/Multi Split | Breeze33 | BZ33-HYP24OUT2-G2-P |  | Mini-Splits(Non-Ducted) | BZ33-HYP24WALL2-G2-P |  | 24000 |  |  | 21.5 | 11.4 | 29000 |  |  | 25000 | 86.21% | 2.21 | Both | 500 | 2 | HRCU-A-CB-O | Yes
207862076 | Mini/Multi Split | Breeze33 | BZ33-HYP09OUT2-G2-P |  | Mini-Splits(Non-Ducted) | BZ33-CASS09-P |  | 9000 |  |  | 20.5 | 10.3 | 9800 |  |  | 10000 | 102% | 1.8 | Both | 187.5 | 0.75 | HRCU-A-CB-O | Yes
207862077 | Mini/Multi Split | Breeze33 | BZ33-HYP12OUT2-G2-P |  | Mini-Splits(Non-Ducted) | BZ33-CASS12-P |  | 12000 |  |  | 22.3 | 10.2 | 12000 |  |  | 11300 | 94.17% | 1.89 | Both | 250 | 1 | HRCU-A-CB-O | Yes
207862078 | Mini/Multi Split | Breeze33 | BZ33-HYP24OUT2-G2-P |  | Mini-Splits(Non-Ducted) | BZ33-CASS24-G2-P |  | 24000 |  |  | 20.5 | 11.5 | 25000 |  |  | 25800 | 103.2% | 2 | Both | 500 | 2 | HRCU-A-CB-O | Yes
207862079 | Mini/Multi Split | Breeze33 | BZ33-HYP09OUT2-G2-P |  | Mini-Splits(Ducted) | BZ33-DIDU9-P |  | 9000 |  |  | 20.2 | 12 | 10000 |  |  | 10800 | 108% | 1.9 | Both | 187.5 | 0.75 | HRCU-A-CB | Yes
207862080 | Mini/Multi Split | Breeze33 | BZ33-HYP12OUT2-G2-P |  | Mini-Splits(Ducted) | BZ33-DIDU12-P |  | 12000 |  |  | 19.5 | 10 | 12500 |  |  | 12100 | 96.8% | 1.96 | Both | 250 | 1 | HRCU-A-CB | Yes
207862081 | Mini/Multi Split | Breeze33 | BZ33-HYP18OUT2-G2-P |  | Mini-Splits(Ducted) | BZ33-DIDU18-P |  | 17000 |  |  | 18 | 9.5 | 19000 |  |  | 17700 | 93.16% | 1.85 | Both | 354.1667 | 1.4167 | HRCU-A-CB | Yes
207862082 | Mini/Multi Split | Breeze33 | BZ33-HYP12OUT2-G2-P |  | Mini-Splits(Non-Ducted) | BZ33-ICM12-G2-P |  | 12000 |  |  | 23.6 | 10 | 12000 |  |  | 12000 | 100% | 1.89 | Both | 250 | 1 | HRCU-A-CB-O | Yes
207862083 | Mini/Multi Split | Breeze33 | BZ33-HYP18OUT2-G2-P |  | Mini-Splits(Non-Ducted) | BZ33-IFMU18-P |  | 17000 |  |  | 20.5 | 9.8 | 18000 |  |  | 16800 | 93.33% | 1.86 | Both | 354.1667 | 1.4167 | HRCU-A-CB-O | Yes
207862084 | Mini/Multi Split | Breeze33 | BZ33-HYP24OUT2-G2-P |  | Mini-Splits(Non-Ducted) | BZ33-IFMU24-G2-P |  | 24000 |  |  | 20.5 | 11 | 25000 |  |  | 25000 | 100% | 2.1 | Both | 500 | 2 | HRCU-A-CB-O | Yes
207862085 | Mini/Multi Split | Breeze33 | BZ33-HYP18OUT2-G2-P |  | Mini-Splits(Non-Ducted) | BZ33-CASS18-P |  | 16000 |  |  | 20 | 9.5 | 17000 |  |  | 16000 | 94.12% | 1.75 | Both | 333.3333 | 1.3333 | HRCU-A-CB-O | Yes
207827145 | Mini/Multi Split | AC PRO.COM | AOX230-09HFN1-MW5W |  | Mini-Splits(Non-Ducted) | ASEPB-09HRFN1-MY5W(GA) |  | 9000 |  |  | 25.5 | 12.3 | 10000 |  |  | 7500 | 75% | 2.17 | Both | 187.5 | 0.75 | HRCU-A-CB-O | Yes
207827151 | Mini/Multi Split | AC PRO.COM | AOX330-09HFN1-MY5W |  | Mini-Splits(Non-Ducted) | ACCA3U-09HRFN1-M |  | 9000 |  |  | 20.5 | 10.3 | 9800 |  |  | 10000 | 102% | 1.8 | Both | 187.5 | 0.75 | HRCU-A-CB-O | Yes
207827152 | Mini/Multi Split | AC PRO.COM | AOX330-12HFN1-MW5W |  | Mini-Splits(Non-Ducted) | ACCA3U-12HRFN1-M |  | 12000 |  |  | 22.3 | 10.2 | 12000 |  |  | 11300 | 94.17% | 1.89 | Both | 250 | 1 | HRCU-A-CB-O | Yes
207827154 | Mini/Multi Split | AC PRO.COM | AOX330-09HFN1-MY5W |  | Mini-Splits(Ducted) | ATIU-09HWFN1-M |  | 9000 |  |  | 19.2 | 10.2 | 10000 |  |  | 8000 | 80% | 2.1 | Both | 187.5 | 0.75 | HRCU-A-CB | Yes
207827155 | Mini/Multi Split | AC PRO.COM | AOX330-12HFN1-MW5W |  | Mini-Splits(Ducted) | ATIU-12HWFN1-M |  | 12000 |  |  | 19.5 | 10 | 12500 |  |  | 12100 | 96.8% | 1.96 | Both | 250 | 1 | HRCU-A-CB | Yes
207827156 | Mini/Multi Split | AC PRO.COM | AOX430-17HFN1-MT0W |  | Mini-Splits(Ducted) | ATIU-18HWFN1-M |  | 17000 |  |  | 18 | 9.5 | 19000 |  |  | 17700 | 93.16% | 1.85 | Both | 354.1667 | 1.4167 | HRCU-A-CB | Yes
207827157 | Mini/Multi Split | AC PRO.COM | AOD32-24HFN1-MT0W |  | Mini-Splits(Ducted) | ATIU-24HWFN1-M |  | 23000 |  |  | 19 | 11.2 | 25000 |  |  | 20000 | 80% | 2.3 | Both | 479.1667 | 1.9167 | HRCU-A-CB | Yes
207827158 | Mini/Multi Split | AC PRO.COM | AOX330-12HFN1-MW5W |  | Mini-Splits(Non-Ducted) | AFAU-12HRFN1-M(C) |  | 12000 |  |  | 23.6 | 10 | 12000 |  |  | 12000 | 100% | 1.89 | Both | 250 | 1 | HRCU-A-CB-O | Yes
207861999 | Mini/Multi Split | GREE | GWH24QE-D3DNC6T/O |  | Mini-Splits(Non-Ducted) | GWH24QE-D3DN***/I |  | 22000 |  |  | 23 | 9.5 | 24000 |  |  | 20000 | 83.33% | 1.8 | Both | 458.3333 | 1.8333 | HRCU-A-CB-O | No
208071173 | Mini/Multi Split | GREE | GWH12AGCXD-D3DNA1A/O |  | Mini-Splits(Non-Ducted) | GWH12AGCXD-D3DN***/I |  | 12000 |  |  | 24 | 9 | 12000 |  |  | 9000 | 75% | 1.85 | Both | 250 | 1 | HRCU-A-CB-O | Yes
208071174 | Mini/Multi Split | GREE | GWH12AGCXD-A3DNA1A/O |  | Mini-Splits(Non-Ducted) | GWH12AGCXD-A3DN***/I |  | 12000 |  |  | 24 | 9 | 12000 |  |  | 8800 | 73.33% | 1.85 | Both | 250 | 1 | HRCU-A-CB-O | Yes
208075829 | Mini/Multi Split | MOOVAIR | DMA09HOS25230E8 |  | Mini-Splits(Non-Ducted) | DMA06HIW25230E8 |  | 6000 |  |  | 26.5 | 13.6 | 7000 |  |  | 7500 | 107.1% | 2.1 | Both | 125 | 0.5 | HRCU-A-CB-O | Yes
208075830 | Mini/Multi Split | ELIOS | DEA09HOS25230E8 |  | Mini-Splits(Non-Ducted) | DEA06HIW25230E8 |  | 6000 |  |  | 26.5 | 13.6 | 7000 |  |  | 7500 | 107.1% | 2.1 | Both | 125 | 0.5 | HRCU-A-CB-O | Yes
208101238 | Mini/Multi Split | PIONEER | YN009GMFI22RPE |  | Mini-Splits(Non-Ducted) | WS009GMFI22HLE |  | 9000 |  |  | 24 | 11.4 | 10000 |  |  | 7800 | 78% | 2.18 | Both | 187.5 | 0.75 | HRCU-A-CB-O | Yes
208101240 | Mini/Multi Split | PIONEER | YN018GMFI22RPE |  | Mini-Splits(Non-Ducted) | WS018GMFI22HLE |  | 18000 |  |  | 23.7 | 10.3 | 18000 |  |  | 12600 | 70% | 2.39 | Both | 375 | 1.5 | HRCU-A-CB-O | Yes
208101255 | Mini/Multi Split | AURORA | AU-CX06HR-2A-O |  | Mini-Splits(Non-Ducted) | AU-CX06HR-2A-I |  | 6000 |  |  | 23.5 | 12 | 7000 |  |  | 7100 | 101.4% | 1.84 | Both | 125 | 0.5 | HRCU-A-CB-O | N/A
208101256 | Mini/Multi Split | AURORA | AU-CX09HR-2A-O |  | Mini-Splits(Non-Ducted) | AU-BS09HR-2A-I |  | 9000 |  |  | 26.4 | 11.6 | 12000 |  |  | 11000 | 91.67% | 1.85 | Both | 187.5 | 0.75 | HRCU-A-CB-O | N/A
208101257 | Mini/Multi Split | AURORA | AU-CX12HR-2A-O |  | Mini-Splits(Non-Ducted) | AU-BS12HR-2A-I |  | 12000 |  |  | 23.1 | 10.5 | 12000 |  |  | 11000 | 91.67% | 1.88 | Both | 250 | 1 | HRCU-A-CB-O | N/A
208101258 | Mini/Multi Split | AURORA | AU-CX18HR-2A-O |  | Mini-Splits(Non-Ducted) | AU-BS18HR-2A-I |  | 18000 |  |  | 22 | 10.6 | 18000 |  |  | 17200 | 95.56% | 1.89 | Both | 375 | 1.5 | HRCU-A-CB-O | N/A
208101259 | Mini/Multi Split | AURORA | AU-CX24HR-2A-O |  | Mini-Splits(Non-Ducted) | AU-BS24HR-2A-I |  | 23000 |  |  | 22.3 | 10.3 | 26000 |  |  | 23000 | 88.46% | 1.8 | Both | 479.1667 | 1.9167 | HRCU-A-CB-O | N/A
208106641 | Mini/Multi Split | LENNOX | MHB009S4S-1L |  | Mini-Splits(Non-Ducted) | MWHB009S4-1L |  | 9000 |  |  | 21.5 | 9.1 | 10000 |  |  | 7000 | 70% | 2.16 | Both | 187.5 | 0.75 | HRCU-A-CB-O | Yes
208106643 | Mini/Multi Split | LENNOX | MHB009S4S-1P |  | Mini-Splits(Non-Ducted) | MWHB009S4-1P |  | 9000 |  |  | 21.7 | 9.4 | 10000 |  |  | 7000 | 70% | 2 | Both | 187.5 | 0.75 | HRCU-A-CB-O | Yes
208106659 | Mini/Multi Split | Allied | 4DHP2S24S-1P |  | Mini-Splits(Non-Ducted) | D33C224S4-1P |  | 23600 |  |  | 21.5 | 9.6 | 26000 |  |  | 18500 | 71.15% | 2.2 | Both | 491.6667 | 1.9667 | HRCU-A-CB-O | Yes
208106660 | Mini/Multi Split | Allied | 4DHP2S12S-1P |  | Mini-Splits(Ducted) | DMD212S4-1P |  | 11500 |  |  | 18.8 | 10.3 | 12000 |  |  | 8400 | 70% | 2.26 | Both | 239.5833 | 0.95833 | HRCU-A-CB | Yes
208106662 | Mini/Multi Split | Allied | 4DHP2S24S-1P |  | Mini-Splits(Ducted) | DMD224S4-1P |  | 23000 |  |  | 19 | 11 | 25000 |  |  | 20000 | 80% | 2.3 | Both | 479.1667 | 1.9167 | HRCU-A-CB | Yes
208106668 | Mini/Multi Split | DUCANE | 4DHP2S24S-1P |  | Mini-Splits(Non-Ducted) | D33C224S4-1P |  | 23600 |  |  | 21.5 | 9.6 | 26000 |  |  | 18500 | 71.15% | 2.2 | Both | 491.6667 | 1.9667 | HRCU-A-CB-O | Yes
208106669 | Mini/Multi Split | DUCANE | 4DHP2S12S-1P |  | Mini-Splits(Ducted) | DMD212S4-1P |  | 11500 |  |  | 18.8 | 10.3 | 12000 |  |  | 8400 | 70% | 2.26 | Both | 239.5833 | 0.95833 | HRCU-A-CB | Yes
208106671 | Mini/Multi Split | DUCANE | 4DHP2S24S-1P |  | Mini-Splits(Ducted) | DMD224S4-1P |  | 23000 |  |  | 19 | 11 | 25000 |  |  | 20000 | 80% | 2.3 | Both | 479.1667 | 1.9167 | HRCU-A-CB | Yes
208106677 | Mini/Multi Split | Armstrong Air | 4DHP2S24S-1P |  | Mini-Splits(Non-Ducted) | D33C224S4-1P |  | 23600 |  |  | 21.5 | 9.6 | 26000 |  |  | 18500 | 71.15% | 2.2 | Both | 491.6667 | 1.9667 | HRCU-A-CB-O | Yes
208106678 | Mini/Multi Split | Armstrong Air | 4DHP2S12S-1P |  | Mini-Splits(Ducted) | DMD212S4-1P |  | 11500 |  |  | 18.8 | 10.3 | 12000 |  |  | 8400 | 70% | 2.26 | Both | 239.5833 | 0.95833 | HRCU-A-CB | Yes
208106680 | Mini/Multi Split | Armstrong Air | 4DHP2S24S-1P |  | Mini-Splits(Ducted) | DMD224S4-1P |  | 23000 |  |  | 19 | 11 | 25000 |  |  | 20000 | 80% | 2.3 | Both | 479.1667 | 1.9167 | HRCU-A-CB | Yes
208106686 | Mini/Multi Split | AirEase | 4DHP2S24S-1P |  | Mini-Splits(Non-Ducted) | D33C224S4-1P |  | 23600 |  |  | 21.5 | 9.6 | 26000 |  |  | 18500 | 71.15% | 2.2 | Both | 491.6667 | 1.9667 | HRCU-A-CB-O | Yes
208106687 | Mini/Multi Split | AirEase | 4DHP2S12S-1P |  | Mini-Splits(Ducted) | DMD212S4-1P |  | 11500 |  |  | 18.8 | 10.3 | 12000 |  |  | 8400 | 70% | 2.26 | Both | 239.5833 | 0.95833 | HRCU-A-CB | Yes
208106689 | Mini/Multi Split | AirEase | 4DHP2S24S-1P |  | Mini-Splits(Ducted) | DMD224S4-1P |  | 23000 |  |  | 19 | 11 | 25000 |  |  | 20000 | 80% | 2.3 | Both | 479.1667 | 1.9167 | HRCU-A-CB | Yes
208106695 | Mini/Multi Split | CONCORD | 4DHP2S24S-1P |  | Mini-Splits(Non-Ducted) | D33C224S4-1P |  | 23600 |  |  | 21.5 | 9.6 | 26000 |  |  | 18500 | 71.15% | 2.2 | Both | 491.6667 | 1.9667 | HRCU-A-CB-O | Yes
208106696 | Mini/Multi Split | CONCORD | 4DHP2S12S-1P |  | Mini-Splits(Ducted) | DMD212S4-1P |  | 11500 |  |  | 18.8 | 10.3 | 12000 |  |  | 8400 | 70% | 2.26 | Both | 239.5833 | 0.95833 | HRCU-A-CB | Yes
208106698 | Mini/Multi Split | CONCORD | 4DHP2S24S-1P |  | Mini-Splits(Ducted) | DMD224S4-1P |  | 23000 |  |  | 19 | 11 | 25000 |  |  | 20000 | 80% | 2.3 | Both | 479.1667 | 1.9167 | HRCU-A-CB | Yes
208106703 | Mini/Multi Split | Allied | 4DHPS209S-1P |  | Mini-Splits(Non-Ducted) | DWM209S4-1P |  | 9000 |  |  | 25.5 | 12.3 | 10000 |  |  | 7500 | 75% | 2.17 | Both | 187.5 | 0.75 | HRCU-A-CB-O | Yes
208106705 | Mini/Multi Split | Allied | 4DHPS209S-1P |  | Mini-Splits(Non-Ducted) | D22C109S4-1P |  | 9000 |  |  | 20 | 10 | 10000 |  |  | 7400 | 74% | 1.9 | Both | 187.5 | 0.75 | HRCU-A-CB-O | Yes
208106706 | Mini/Multi Split | Allied | 4DHPS209S-1P |  | Mini-Splits(Ducted) | DMD209S4-1P |  | 9000 |  |  | 19.2 | 10.2 | 10000 |  |  | 8000 | 80% | 2.1 | Both | 187.5 | 0.75 | HRCU-A-CB | Yes
208106707 | Mini/Multi Split | Allied | 4DHV2S09S-1L |  | Mini-Splits(Non-Ducted) | DWH209S4-1L |  | 9000 |  |  | 21.5 | 9.1 | 10000 |  |  | 7000 | 70% | 2.16 | Both | 187.5 | 0.75 | HRCU-A-CB-O | Yes
208106709 | Mini/Multi Split | Allied | 4DHV2S09S-1P |  | Mini-Splits(Non-Ducted) | DWH209S4-1P |  | 9000 |  |  | 21.7 | 9.4 | 10000 |  |  | 7000 | 70% | 2 | Both | 187.5 | 0.75 | HRCU-A-CB-O | Yes
208106714 | Mini/Multi Split | DUCANE | 4DHPS209S-1P |  | Mini-Splits(Non-Ducted) | DWM209S4-1P |  | 9000 |  |  | 25.5 | 12.3 | 10000 |  |  | 7500 | 75% | 2.17 | Both | 187.5 | 0.75 | HRCU-A-CB-O | Yes
208106716 | Mini/Multi Split | DUCANE | 4DHPS209S-1P |  | Mini-Splits(Non-Ducted) | D22C109S4-1P |  | 9000 |  |  | 20 | 10 | 10000 |  |  | 7400 | 74% | 1.9 | Both | 187.5 | 0.75 | HRCU-A-CB-O | Yes
208106717 | Mini/Multi Split | DUCANE | 4DHPS209S-1P |  | Mini-Splits(Ducted) | DMD209S4-1P |  | 9000 |  |  | 19.2 | 10.2 | 10000 |  |  | 8000 | 80% | 2.1 | Both | 187.5 | 0.75 | HRCU-A-CB | Yes
208106718 | Mini/Multi Split | DUCANE | 4DHV2S09S-1L |  | Mini-Splits(Non-Ducted) | DWH209S4-1L |  | 9000 |  |  | 21.5 | 9.1 | 10000 |  |  | 7000 | 70% | 2.16 | Both | 187.5 | 0.75 | HRCU-A-CB-O | Yes
208106720 | Mini/Multi Split | DUCANE | 4DHV2S09S-1P |  | Mini-Splits(Non-Ducted) | DWH209S4-1P |  | 9000 |  |  | 21.7 | 9.4 | 10000 |  |  | 7000 | 70% | 2 | Both | 187.5 | 0.75 | HRCU-A-CB-O | Yes
208106725 | Mini/Multi Split | AirEase | 4DHPS209S-1P |  | Mini-Splits(Non-Ducted) | DWM209S4-1P |  | 9000 |  |  | 25.5 | 12.3 | 10000 |  |  | 7500 | 75% | 2.17 | Both | 187.5 | 0.75 | HRCU-A-CB-O | Yes
208106727 | Mini/Multi Split | AirEase | 4DHPS209S-1P |  | Mini-Splits(Non-Ducted) | D22C109S4-1P |  | 9000 |  |  | 20 | 10 | 10000 |  |  | 7400 | 74% | 1.9 | Both | 187.5 | 0.75 | HRCU-A-CB-O | Yes
208106728 | Mini/Multi Split | AirEase | 4DHPS209S-1P |  | Mini-Splits(Ducted) | DMD209S4-1P |  | 9000 |  |  | 19.2 | 10.2 | 10000 |  |  | 8000 | 80% | 2.1 | Both | 187.5 | 0.75 | HRCU-A-CB | Yes
208106729 | Mini/Multi Split | AirEase | 4DHV2S09S-1L |  | Mini-Splits(Non-Ducted) | DWH209S4-1L |  | 9000 |  |  | 21.5 | 9.1 | 10000 |  |  | 7000 | 70% | 2.16 | Both | 187.5 | 0.75 | HRCU-A-CB-O | Yes
208106731 | Mini/Multi Split | AirEase | 4DHV2S09S-1P |  | Mini-Splits(Non-Ducted) | DWH209S4-1P |  | 9000 |  |  | 21.7 | 9.4 | 10000 |  |  | 7000 | 70% | 2 | Both | 187.5 | 0.75 | HRCU-A-CB-O | Yes
208106736 | Mini/Multi Split | Armstrong Air | 4DHPS209S-1P |  | Mini-Splits(Non-Ducted) | DWM209S4-1P |  | 9000 |  |  | 25.5 | 12.3 | 10000 |  |  | 7500 | 75% | 2.17 | Both | 187.5 | 0.75 | HRCU-A-CB-O | Yes
208106738 | Mini/Multi Split | Armstrong Air | 4DHPS209S-1P |  | Mini-Splits(Non-Ducted) | D22C109S4-1P |  | 9000 |  |  | 20 | 10 | 10000 |  |  | 7400 | 74% | 1.9 | Both | 187.5 | 0.75 | HRCU-A-CB-O | Yes
208106739 | Mini/Multi Split | Armstrong Air | 4DHPS209S-1P |  | Mini-Splits(Ducted) | DMD209S4-1P |  | 9000 |  |  | 19.2 | 10.2 | 10000 |  |  | 8000 | 80% | 2.1 | Both | 187.5 | 0.75 | HRCU-A-CB | Yes
208106740 | Mini/Multi Split | Armstrong Air | 4DHV2S09S-1L |  | Mini-Splits(Non-Ducted) | DWH209S4-1L |  | 9000 |  |  | 21.5 | 9.1 | 10000 |  |  | 7000 | 70% | 2.16 | Both | 187.5 | 0.75 | HRCU-A-CB-O | Yes
208106742 | Mini/Multi Split | Armstrong Air | 4DHV2S09S-1P |  | Mini-Splits(Non-Ducted) | DWH209S4-1P |  | 9000 |  |  | 21.7 | 9.4 | 10000 |  |  | 7000 | 70% | 2 | Both | 187.5 | 0.75 | HRCU-A-CB-O | Yes
208106747 | Mini/Multi Split | CONCORD | 4DHPS209S-1P |  | Mini-Splits(Non-Ducted) | DWM209S4-1P |  | 9000 |  |  | 25.5 | 12.3 | 10000 |  |  | 7500 | 75% | 2.17 | Both | 187.5 | 0.75 | HRCU-A-CB-O | Yes
208106749 | Mini/Multi Split | CONCORD | 4DHPS209S-1P |  | Mini-Splits(Non-Ducted) | D22C109S4-1P |  | 9000 |  |  | 20 | 10 | 10000 |  |  | 7400 | 74% | 1.9 | Both | 187.5 | 0.75 | HRCU-A-CB-O | Yes
208106750 | Mini/Multi Split | CONCORD | 4DHPS209S-1P |  | Mini-Splits(Ducted) | DMD209S4-1P |  | 9000 |  |  | 19.2 | 10.2 | 10000 |  |  | 8000 | 80% | 2.1 | Both | 187.5 | 0.75 | HRCU-A-CB | Yes
208106751 | Mini/Multi Split | CONCORD | 4DHV2S09S-1L |  | Mini-Splits(Non-Ducted) | DWH209S4-1L |  | 9000 |  |  | 21.5 | 9.1 | 10000 |  |  | 7000 | 70% | 2.16 | Both | 187.5 | 0.75 | HRCU-A-CB-O | Yes
208106753 | Mini/Multi Split | CONCORD | 4DHV2S09S-1P |  | Mini-Splits(Non-Ducted) | DWH209S4-1P |  | 9000 |  |  | 21.7 | 9.4 | 10000 |  |  | 7000 | 70% | 2 | Both | 187.5 | 0.75 | HRCU-A-CB-O | Yes
208106761 | Mini/Multi Split | Allied | 4DHPS209S-1P |  | Mini-Splits(Non-Ducted) | DWM206S4-1P |  | 6000 |  |  | 26.5 | 13.6 | 7000 |  |  | 7500 | 107.1% | 2.1 | Both | 125 | 0.5 | HRCU-A-CB-O | Yes
208106766 | Mini/Multi Split | AirEase | 4DHPS209S-1P |  | Mini-Splits(Non-Ducted) | DWM206S4-1P |  | 6000 |  |  | 26.5 | 13.6 | 7000 |  |  | 7500 | 107.1% | 2.1 | Both | 125 | 0.5 | HRCU-A-CB-O | Yes
208106771 | Mini/Multi Split | Armstrong Air | 4DHPS209S-1P |  | Mini-Splits(Non-Ducted) | DWM206S4-1P |  | 6000 |  |  | 26.5 | 13.6 | 7000 |  |  | 7500 | 107.1% | 2.1 | Both | 125 | 0.5 | HRCU-A-CB-O | Yes
208106776 | Mini/Multi Split | CONCORD | 4DHPS209S-1P |  | Mini-Splits(Non-Ducted) | DWM206S4-1P |  | 6000 |  |  | 26.5 | 13.6 | 7000 |  |  | 7500 | 107.1% | 2.1 | Both | 125 | 0.5 | HRCU-A-CB-O | Yes
208106781 | Mini/Multi Split | DUCANE | 4DHPS209S-1P |  | Mini-Splits(Non-Ducted) | DWM206S4-1P |  | 6000 |  |  | 26.5 | 13.6 | 7000 |  |  | 7500 | 107.1% | 2.1 | Both | 125 | 0.5 | HRCU-A-CB-O | Yes
207825601 | Mini/Multi Split | LENNOX | LISH024000P431-D |  | Mini-Splits(Non-Ducted) | LIUH024180P431-C |  | 24000 |  |  | 21.2 | 10.3 | 24000 |  |  | 18200 | 75.83% | 2.2 | Both | 500 | 2 | HRCU-A-CB-O | Yes
207825603 | Mini/Multi Split | LENNOX | LISH048000P431-D |  | Mini-Splits(Non-Ducted) | LIUH048180P431-C |  | 48000 |  |  | 18.9 | 10 | 50000 |  |  | 35000 | 70% | 1.85 | Both | 1000 | 4 | HRCU-A-CB-O | Yes
207825606 | Mini/Multi Split | LENNOX | LISH024000P431-D |  | Mini-Splits(Non-Ducted) | LICH4024180P431-D |  | 24000 |  |  | 21.5 | 9.7 | 25000 |  |  | 18500 | 74% | 2.2 | Both | 500 | 2 | HRCU-A-CB-O | Yes
207825609 | Mini/Multi Split | LENNOX | LISH012000P431-D |  | Mini-Splits(Ducted) | LIFHC012180P431-C |  | 11500 |  |  | 19 | 10.3 | 12000 |  |  | 8400 | 70% | 2.26 | Both | 239.5833 | 0.95833 | HRCU-A-CB | Yes
207825611 | Mini/Multi Split | LENNOX | LISH024000P431-D |  | Mini-Splits(Ducted) | LIFHC024180P431-C |  | 23000 |  |  | 19 | 11.2 | 25000 |  |  | 20000 | 80% | 2.3 | Both | 479.1667 | 1.9167 | HRCU-A-CB | Yes
207826041 | Mini/Multi Split | COMFORTSTAR | CGS09CD(O) |  | Mini-Splits(Non-Ducted) | CGS09CD(I) |  | 9000 |  |  | 21.7 | 9.4 | 10000 |  |  | 7000 | 70% | 2 | Both | 187.5 | 0.75 | HRCU-A-CB-O | Yes
207826045 | Mini/Multi Split | ECO AC | EHH-O09BB |  | Mini-Splits(Non-Ducted) | EHH-W09BB |  | 9000 |  |  | 24 | 11.4 | 10000 |  |  | 7800 | 78% | 2.18 | Both | 187.5 | 0.75 | HRCU-A-CB-O | Yes
207826046 | Mini/Multi Split | ECO AC | EHH-O09BB |  | Mini-Splits(Ducted) | EHH-D09BA |  | 9000 |  |  | 19.2 | 10.2 | 10000 |  |  | 8000 | 80% | 2.1 | Both | 187.5 | 0.75 | HRCU-A-CB | Yes
207826644 | Mini/Multi Split | ARCOAIRE | DLCPRBH18AAK |  | Mini-Splits(Non-Ducted) | DLFPHBH18XAK |  | 18000 |  |  | 26.3 | 15.5 | 20000 |  |  | 24000 | 120% | 2.89 | Both | 375 | 1.5 | HRCU-A-CB-O | Yes
207826645 | Mini/Multi Split | COMFORTMAKER | DLCPRBH18AAK |  | Mini-Splits(Non-Ducted) | DLFPHBH18XAK |  | 18000 |  |  | 26.3 | 15.5 | 20000 |  |  | 24000 | 120% | 2.89 | Both | 375 | 1.5 | HRCU-A-CB-O | Yes
207826646 | Mini/Multi Split | DAY & NIGHT | DLCPRBH18AAK |  | Mini-Splits(Non-Ducted) | DLFPHBH18XAK |  | 18000 |  |  | 26.3 | 15.5 | 20000 |  |  | 24000 | 120% | 2.89 | Both | 375 | 1.5 | HRCU-A-CB-O | Yes
207826647 | Mini/Multi Split | HEIL | DLCPRBH18AAK |  | Mini-Splits(Non-Ducted) | DLFPHBH18XAK |  | 18000 |  |  | 26.3 | 15.5 | 20000 |  |  | 24000 | 120% | 2.89 | Both | 375 | 1.5 | HRCU-A-CB-O | Yes
207826648 | Mini/Multi Split | KEEPRITE | DLCPRBH18AAK |  | Mini-Splits(Non-Ducted) | DLFPHBH18XAK |  | 18000 |  |  | 26.3 | 15.5 | 20000 |  |  | 24000 | 120% | 2.89 | Both | 375 | 1.5 | HRCU-A-CB-O | Yes
207826649 | Mini/Multi Split | KENMORE | DLCPRBH18AAK |  | Mini-Splits(Non-Ducted) | DLFPHBH18XAK |  | 18000 |  |  | 26.3 | 15.5 | 20000 |  |  | 24000 | 120% | 2.89 | Both | 375 | 1.5 | HRCU-A-CB-O | Yes
207826650 | Mini/Multi Split | MIDEA | DLCPRBH18AAK |  | Mini-Splits(Non-Ducted) | DLFPHBH18XAK |  | 18000 |  |  | 26.3 | 15.5 | 20000 |  |  | 24000 | 120% | 2.89 | Both | 375 | 1.5 | HRCU-A-CB-O | Yes
207826651 | Mini/Multi Split | TEMPSTAR | DLCPRBH18AAK |  | Mini-Splits(Non-Ducted) | DLFPHBH18XAK |  | 18000 |  |  | 26.3 | 15.5 | 20000 |  |  | 24000 | 120% | 2.89 | Both | 375 | 1.5 | HRCU-A-CB-O | Yes
207826652 | Mini/Multi Split | SMART COMFORT | DLCPRBH18AAK |  | Mini-Splits(Non-Ducted) | DLFPHBH18XAK |  | 18000 |  |  | 26.3 | 15.5 | 20000 |  |  | 24000 | 120% | 2.89 | Both | 375 | 1.5 | HRCU-A-CB-O | Yes
207826653 | Mini/Multi Split | AIRQUEST | DLCPRBH18AAK |  | Mini-Splits(Non-Ducted) | DLFPHBH18XAK |  | 18000 |  |  | 26.3 | 15.5 | 20000 |  |  | 24000 | 120% | 2.89 | Both | 375 | 1.5 | HRCU-A-CB-O | Yes
207826654 | Mini/Multi Split | PAYNE | 38MPRBQ18AA3 |  | Mini-Splits(Non-Ducted) | DHMPHBQ18XA3 |  | 18000 |  |  | 26.3 | 15.5 | 20000 |  |  | 24000 | 120% | 2.89 | Both | 375 | 1.5 | HRCU-A-CB-O | Yes
207826655 | Mini/Multi Split | Weathermaker | 38MPRBQ18AA3 |  | Mini-Splits(Non-Ducted) | DHMPHBQ18XA3 |  | 18000 |  |  | 26.3 | 15.5 | 20000 |  |  | 24000 | 120% | 2.89 | Both | 375 | 1.5 | HRCU-A-CB-O | Yes
207826656 | Mini/Multi Split | MIDEA | 38MPRBQ18AA3 |  | Mini-Splits(Non-Ducted) | DHMPHBQ18XA3 |  | 18000 |  |  | 26.3 | 15.5 | 20000 |  |  | 24000 | 120% | 2.89 | Both | 375 | 1.5 | HRCU-A-CB-O | Yes
207826657 | Mini/Multi Split | BRYANT | 38MPRBQ18AA3 |  | Mini-Splits(Non-Ducted) | 619PHBQ18XA3 |  | 18000 |  |  | 26.3 | 15.5 | 20000 |  |  | 24000 | 120% | 2.89 | Both | 375 | 1.5 | HRCU-A-CB-O | Yes
207826658 | Mini/Multi Split | CARRIER | 38MPRBQ18AA3 |  | Mini-Splits(Non-Ducted) | 40MPHBQ18XA3 |  | 18000 |  |  | 26.3 | 15.5 | 20000 |  |  | 24000 | 120% | 2.89 | Both | 375 | 1.5 | HRCU-A-CB-O | Yes
207826686 | Mini/Multi Split | BLUERIDGE | BMY917C |  | Mini-Splits(Non-Ducted) | BMY917WM |  | 9000 |  |  | 18.5 | 8.8 | 10000 |  |  | 7100 | 71% | 2.1 | Both | 187.5 | 0.75 | HRCU-A-CB-O | Yes
207826690 | Mini/Multi Split | BLUERIDGE | BMX922C |  | Mini-Splits(Non-Ducted) | BMX922WM |  | 9000 |  |  | 21.5 | 9.1 | 10000 |  |  | 7000 | 70% | 2.16 | Both | 187.5 | 0.75 | HRCU-A-CB-O | Yes
207826692 | Mini/Multi Split | BLUERIDGE | BMY6HH27C |  | Mini-Splits(Non-Ducted) | BMY6HH27WM |  | 6000 |  |  | 26.5 | 13.6 | 7000 |  |  | 7500 | 107.1% | 2.1 | Both | 125 | 0.5 | HRCU-A-CB-O | Yes
207826693 | Mini/Multi Split | MIDEA | MOX230-09HFN1-MW5W |  | Mini-Splits(Non-Ducted) | MSEPB-09HRFN1-MY5W(GA) |  | 9000 |  |  | 25.5 | 12.3 | 10000 |  |  | 7500 | 75% | 2.17 | Both | 187.5 | 0.75 | HRCU-A-CB-O | N/A
207826694 | Mini/Multi Split | MIDEA | MOX330-12HFN1-MW5W |  | Mini-Splits(Non-Ducted) | MSEPB-12HRFN1-MW5W(GA) |  | 12000 |  |  | 25.5 | 10.4 | 12000 |  |  | 12000 | 100% | 1.8 | Both | 250 | 1 | HRCU-A-CB-O | N/A
207826697 | Mini/Multi Split | MIDEA | MOD33-24HFN1-MT0W |  | Mini-Splits(Non-Ducted) | MUEU-24HRFN1-M(C) |  | 24000 |  |  | 21.2 | 10.3 | 24000 |  |  | 18200 | 75.83% | 2.2 | Both | 500 | 2 | HRCU-A-CB-O | N/A
207826698 | Mini/Multi Split | MIDEA | MOD33-24HFN1-MT0W |  | Mini-Splits(Ducted) | MTIU-24HWFN1-M |  | 23000 |  |  | 19 | 11.2 | 25000 |  |  | 20000 | 80% | 2.3 | Both | 479.1667 | 1.9167 | HRCU-A-CB | N/A
207825512 | Mini/Multi Split | 1HVAC | ACIQ-09ZPL-HP230B |  | Mini-Splits(Non-Ducted) | ACIQ-09W-HH-MB |  | 9000 |  |  | 28.1 | 11.5 | 12000 |  |  | 10600 | 88.33% | 2 | Both | 187.5 | 0.75 | HRCU-A-CB-O | Yes
207825513 | Mini/Multi Split | 1HVAC | ACIQ-12ZPL-HP230B |  | Mini-Splits(Non-Ducted) | ACIQ-12W-HH-MB |  | 12000 |  |  | 25.5 | 10.4 | 12000 |  |  | 12000 | 100% | 1.8 | Both | 250 | 1 | HRCU-A-CB-O | Yes
207825514 | Mini/Multi Split | 1HVAC | ACIQ-18ZPL-HP230B |  | Mini-Splits(Non-Ducted) | ACIQ-18W-HH-MB |  | 18000 |  |  | 21.5 | 11.3 | 18000 |  |  | 18000 | 100% | 1.8 | Both | 375 | 1.5 | HRCU-A-CB-O | Yes
207825515 | Mini/Multi Split | 1HVAC | ACIQ-24ZPL-HP230B |  | Mini-Splits(Non-Ducted) | ACIQ-24W-HH-MB |  | 24000 |  |  | 21.5 | 11.4 | 29000 |  |  | 25000 | 86.21% | 2.21 | Both | 500 | 2 | HRCU-A-CB-O | Yes
207825516 | Mini/Multi Split | 1HVAC | ACIQ-09ZPL-HP230B |  | Mini-Splits(Non-Ducted) | ACIQ-09CC-HH-MB |  | 9000 |  |  | 20.5 | 10.3 | 9800 |  |  | 10000 | 102% | 1.8 | Both | 187.5 | 0.75 | HRCU-A-CB-O | Yes
207825517 | Mini/Multi Split | 1HVAC | ACIQ-12ZPL-HP230B |  | Mini-Splits(Non-Ducted) | ACIQ-12CC-HH-MB |  | 12000 |  |  | 22.3 | 10.2 | 12000 |  |  | 11300 | 94.17% | 1.89 | Both | 250 | 1 | HRCU-A-CB-O | Yes
207825518 | Mini/Multi Split | 1HVAC | ACIQ-18ZPL-HP230B |  | Mini-Splits(Non-Ducted) | ACIQ-18CC-HH-MB |  | 16000 |  |  | 20 | 9.5 | 17000 |  |  | 16000 | 94.12% | 1.75 | Both | 333.3333 | 1.3333 | HRCU-A-CB-O | Yes
207825519 | Mini/Multi Split | 1HVAC | ACIQ-09ZPL-HP230B |  | Mini-Splits(Ducted) | ACIQ-09CD-HH-MB |  | 9000 |  |  | 20.2 | 12 | 10000 |  |  | 10800 | 108% | 1.9 | Both | 187.5 | 0.75 | HRCU-A-CB | Yes
207825520 | Mini/Multi Split | 1HVAC | ACIQ-12ZPL-HP230B |  | Mini-Splits(Ducted) | ACIQ-12CD-HH-MB |  | 12000 |  |  | 19.5 | 10 | 12500 |  |  | 12100 | 96.8% | 1.96 | Both | 250 | 1 | HRCU-A-CB | Yes
207825521 | Mini/Multi Split | 1HVAC | ACIQ-18ZPL-HP230B |  | Mini-Splits(Ducted) | ACIQ-18CD-HH-MB |  | 17000 |  |  | 18 | 9.5 | 19000 |  |  | 17700 | 93.16% | 1.85 | Both | 354.1667 | 1.4167 | HRCU-A-CB | Yes
207825522 | Mini/Multi Split | 1HVAC | ACIQ-24ZPL-HP230B |  | Mini-Splits(Ducted) | ACIQ-24CD-HH-MB |  | 24000 |  |  | 19.2 | 10.5 | 25000 |  |  | 27000 | 108% | 2 | Both | 500 | 2 | HRCU-A-CB | Yes
207825523 | Mini/Multi Split | 1HVAC | ACIQ-12ZPL-HP230B |  | Mini-Splits(Non-Ducted) | ACIQ-12FM-HH-MB |  | 12000 |  |  | 23.6 | 10 | 12000 |  |  | 12000 | 100% | 1.89 | Both | 250 | 1 | HRCU-A-CB-O | Yes
207825524 | Mini/Multi Split | 1HVAC | ACIQ-18ZPL-HP230B |  | Mini-Splits(Non-Ducted) | ACIQ-18FM-HH-MB |  | 17000 |  |  | 20.5 | 9.8 | 18000 |  |  | 16800 | 93.33% | 1.86 | Both | 354.1667 | 1.4167 | HRCU-A-CB-O | Yes
207825525 | Mini/Multi Split | 1HVAC | ACIQ-24ZPL-HP230B |  | Mini-Splits(Non-Ducted) | ACIQ-24FM-HH-MB |  | 24000 |  |  | 20.5 | 11 | 25000 |  |  | 25000 | 100% | 2.1 | Both | 500 | 2 | HRCU-A-CB-O | Yes
207825531 | Mini/Multi Split | ACIQ | ACIQ-09ZPL-HP230B |  | Mini-Splits(Non-Ducted) | ACIQ-09W-HH-MB |  | 9000 |  |  | 28.1 | 11.5 | 12000 |  |  | 10600 | 88.33% | 2 | Both | 187.5 | 0.75 | HRCU-A-CB-O | Yes
207825532 | Mini/Multi Split | ACIQ | ACIQ-12ZPL-HP230B |  | Mini-Splits(Non-Ducted) | ACIQ-12W-HH-MB |  | 12000 |  |  | 25.5 | 10.4 | 12000 |  |  | 12000 | 100% | 1.8 | Both | 250 | 1 | HRCU-A-CB-O | Yes
207825533 | Mini/Multi Split | ACIQ | ACIQ-18ZPL-HP230B |  | Mini-Splits(Non-Ducted) | ACIQ-18W-HH-MB |  | 18000 |  |  | 21.5 | 11.3 | 18000 |  |  | 18000 | 100% | 1.8 | Both | 375 | 1.5 | HRCU-A-CB-O | Yes
207825534 | Mini/Multi Split | ACIQ | ACIQ-24ZPL-HP230B |  | Mini-Splits(Non-Ducted) | ACIQ-24W-HH-MB |  | 24000 |  |  | 21.5 | 11.4 | 29000 |  |  | 25000 | 86.21% | 2.21 | Both | 500 | 2 | HRCU-A-CB-O | Yes
207825535 | Mini/Multi Split | ACIQ | ACIQ-09ZPL-HP230B |  | Mini-Splits(Non-Ducted) | ACIQ-09CC-HH-MB |  | 9000 |  |  | 20.5 | 10.3 | 9800 |  |  | 10000 | 102% | 1.8 | Both | 187.5 | 0.75 | HRCU-A-CB-O | Yes
207825536 | Mini/Multi Split | ACIQ | ACIQ-12ZPL-HP230B |  | Mini-Splits(Non-Ducted) | ACIQ-12CC-HH-MB |  | 12000 |  |  | 22.3 | 10.2 | 12000 |  |  | 11300 | 94.17% | 1.89 | Both | 250 | 1 | HRCU-A-CB-O | Yes
207825537 | Mini/Multi Split | ACIQ | ACIQ-18ZPL-HP230B |  | Mini-Splits(Non-Ducted) | ACIQ-18CC-HH-MB |  | 16000 |  |  | 20 | 9.5 | 17000 |  |  | 16000 | 94.12% | 1.75 | Both | 333.3333 | 1.3333 | HRCU-A-CB-O | Yes
207825538 | Mini/Multi Split | ACIQ | ACIQ-09ZPL-HP230B |  | Mini-Splits(Ducted) | ACIQ-09CD-HH-MB |  | 9000 |  |  | 20.2 | 12 | 10000 |  |  | 10800 | 108% | 1.9 | Both | 187.5 | 0.75 | HRCU-A-CB | Yes
207825539 | Mini/Multi Split | ACIQ | ACIQ-12ZPL-HP230B |  | Mini-Splits(Ducted) | ACIQ-12CD-HH-MB |  | 12000 |  |  | 19.5 | 10 | 12500 |  |  | 12100 | 96.8% | 1.96 | Both | 250 | 1 | HRCU-A-CB | Yes
207825540 | Mini/Multi Split | ACIQ | ACIQ-18ZPL-HP230B |  | Mini-Splits(Ducted) | ACIQ-18CD-HH-MB |  | 17000 |  |  | 18 | 9.5 | 19000 |  |  | 17700 | 93.16% | 1.85 | Both | 354.1667 | 1.4167 | HRCU-A-CB | Yes
207825541 | Mini/Multi Split | ACIQ | ACIQ-24ZPL-HP230B |  | Mini-Splits(Ducted) | ACIQ-24CD-HH-MB |  | 24000 |  |  | 19.2 | 10.5 | 25000 |  |  | 27000 | 108% | 2 | Both | 500 | 2 | HRCU-A-CB | Yes
207825542 | Mini/Multi Split | ACIQ | ACIQ-12ZPL-HP230B |  | Mini-Splits(Non-Ducted) | ACIQ-12FM-HH-MB |  | 12000 |  |  | 23.6 | 10 | 12000 |  |  | 12000 | 100% | 1.89 | Both | 250 | 1 | HRCU-A-CB-O | Yes
207825543 | Mini/Multi Split | ACIQ | ACIQ-18ZPL-HP230B |  | Mini-Splits(Non-Ducted) | ACIQ-18FM-HH-MB |  | 17000 |  |  | 20.5 | 9.8 | 18000 |  |  | 16800 | 93.33% | 1.86 | Both | 354.1667 | 1.4167 | HRCU-A-CB-O | Yes
207825544 | Mini/Multi Split | ACIQ | ACIQ-24ZPL-HP230B |  | Mini-Splits(Non-Ducted) | ACIQ-24FM-HH-MB |  | 24000 |  |  | 20.5 | 11 | 25000 |  |  | 25000 | 100% | 2.1 | Both | 500 | 2 | HRCU-A-CB-O | Yes
207825550 | Mini/Multi Split | DIYCOOL | ACIQ-09ZPL-HP230B |  | Mini-Splits(Non-Ducted) | ACIQ-09W-HH-MB |  | 9000 |  |  | 28.1 | 11.5 | 12000 |  |  | 10600 | 88.33% | 2 | Both | 187.5 | 0.75 | HRCU-A-CB-O | Yes
207825551 | Mini/Multi Split | DIYCOOL | ACIQ-12ZPL-HP230B |  | Mini-Splits(Non-Ducted) | ACIQ-12W-HH-MB |  | 12000 |  |  | 25.5 | 10.4 | 12000 |  |  | 12000 | 100% | 1.8 | Both | 250 | 1 | HRCU-A-CB-O | Yes
207825552 | Mini/Multi Split | DIYCOOL | ACIQ-18ZPL-HP230B |  | Mini-Splits(Non-Ducted) | ACIQ-18W-HH-MB |  | 18000 |  |  | 21.5 | 11.3 | 18000 |  |  | 18000 | 100% | 1.8 | Both | 375 | 1.5 | HRCU-A-CB-O | Yes
207825553 | Mini/Multi Split | DIYCOOL | ACIQ-24ZPL-HP230B |  | Mini-Splits(Non-Ducted) | ACIQ-24W-HH-MB |  | 24000 |  |  | 21.5 | 11.4 | 29000 |  |  | 25000 | 86.21% | 2.21 | Both | 500 | 2 | HRCU-A-CB-O | Yes
207825554 | Mini/Multi Split | DIYCOOL | ACIQ-09ZPL-HP230B |  | Mini-Splits(Non-Ducted) | ACIQ-09CC-HH-MB |  | 9000 |  |  | 20.5 | 10.3 | 9800 |  |  | 10000 | 102% | 1.8 | Both | 187.5 | 0.75 | HRCU-A-CB-O | Yes
207825555 | Mini/Multi Split | DIYCOOL | ACIQ-12ZPL-HP230B |  | Mini-Splits(Non-Ducted) | ACIQ-12CC-HH-MB |  | 12000 |  |  | 22.3 | 10.2 | 12000 |  |  | 11300 | 94.17% | 1.89 | Both | 250 | 1 | HRCU-A-CB-O | Yes
207825556 | Mini/Multi Split | DIYCOOL | ACIQ-18ZPL-HP230B |  | Mini-Splits(Non-Ducted) | ACIQ-18CC-HH-MB |  | 16000 |  |  | 20 | 9.5 | 17000 |  |  | 16000 | 94.12% | 1.75 | Both | 333.3333 | 1.3333 | HRCU-A-CB-O | Yes
207825557 | Mini/Multi Split | DIYCOOL | ACIQ-09ZPL-HP230B |  | Mini-Splits(Ducted) | ACIQ-09CD-HH-MB |  | 9000 |  |  | 20.2 | 12 | 10000 |  |  | 10800 | 108% | 1.9 | Both | 187.5 | 0.75 | HRCU-A-CB | Yes
207825558 | Mini/Multi Split | DIYCOOL | ACIQ-12ZPL-HP230B |  | Mini-Splits(Ducted) | ACIQ-12CD-HH-MB |  | 12000 |  |  | 19.5 | 10 | 12500 |  |  | 12100 | 96.8% | 1.96 | Both | 250 | 1 | HRCU-A-CB | Yes
207825559 | Mini/Multi Split | DIYCOOL | ACIQ-18ZPL-HP230B |  | Mini-Splits(Ducted) | ACIQ-18CD-HH-MB |  | 17000 |  |  | 18 | 9.5 | 19000 |  |  | 17700 | 93.16% | 1.85 | Both | 354.1667 | 1.4167 | HRCU-A-CB | Yes
207825560 | Mini/Multi Split | DIYCOOL | ACIQ-24ZPL-HP230B |  | Mini-Splits(Ducted) | ACIQ-24CD-HH-MB |  | 24000 |  |  | 19.2 | 10.5 | 25000 |  |  | 27000 | 108% | 2 | Both | 500 | 2 | HRCU-A-CB | Yes
207825561 | Mini/Multi Split | DIYCOOL | ACIQ-12ZPL-HP230B |  | Mini-Splits(Non-Ducted) | ACIQ-12FM-HH-MB |  | 12000 |  |  | 23.6 | 10 | 12000 |  |  | 12000 | 100% | 1.89 | Both | 250 | 1 | HRCU-A-CB-O | Yes
207825562 | Mini/Multi Split | DIYCOOL | ACIQ-18ZPL-HP230B |  | Mini-Splits(Non-Ducted) | ACIQ-18FM-HH-MB |  | 17000 |  |  | 20.5 | 9.8 | 18000 |  |  | 16800 | 93.33% | 1.86 | Both | 354.1667 | 1.4167 | HRCU-A-CB-O | Yes
207825563 | Mini/Multi Split | DIYCOOL | ACIQ-24ZPL-HP230B |  | Mini-Splits(Non-Ducted) | ACIQ-24FM-HH-MB |  | 24000 |  |  | 20.5 | 11 | 25000 |  |  | 25000 | 100% | 2.1 | Both | 500 | 2 | HRCU-A-CB-O | Yes
207824533 | Mini/Multi Split | MOOVAIR | DMA18HOS28230E8 |  | Mini-Splits(Ducted) | DUA24HIDU230X5 |  | 17500 |  |  | 18 | 10.5 | 19000 |  |  | 16000 | 84.21% | 2 | Both | 364.5833 | 1.4583 | HRCU-A-CB | Yes
207824534 | Mini/Multi Split | ELIOS | DEA18HOS28230E8 |  | Mini-Splits(Ducted) | DUA24HIDU230X5 |  | 17500 |  |  | 18 | 10.5 | 19000 |  |  | 16000 | 84.21% | 2 | Both | 364.5833 | 1.4583 | HRCU-A-CB | Yes
207825490 | Mini/Multi Split | ECO AC | EHH-O9BB |  | Mini-Splits(Non-Ducted) | EHH-W09BB |  | 9000 |  |  | 24 | 11.4 | 10000 |  |  | 7800 | 78% | 2.18 | Both | 187.5 | 0.75 | HRCU-A-CB-O | Yes
207825492 | Mini/Multi Split | ECO AC | EHH-O18BB |  | Mini-Splits(Non-Ducted) | EHH-W18BB |  | 18000 |  |  | 23.7 | 10.3 | 18000 |  |  | 12600 | 70% | 2.39 | Both | 375 | 1.5 | HRCU-A-CB-O | Yes
207825494 | Mini/Multi Split | ECO AC | EHH-O9BB |  | Mini-Splits(Ducted) | EHH-D09BA |  | 9000 |  |  | 19.2 | 10.2 | 10000 |  |  | 8000 | 80% | 2.1 | Both | 187.5 | 0.75 | HRCU-A-CB | Yes
207825495 | Mini/Multi Split | ECO AC | EHH-O12BB |  | Mini-Splits(Ducted) | EHH-D12BA |  | 11500 |  |  | 19 | 10.3 | 12000 |  |  | 8400 | 70% | 2.26 | Both | 239.5833 | 0.95833 | HRCU-A-CB | Yes
207825497 | Mini/Multi Split | ECO AC | EHH-O24BB |  | Mini-Splits(Ducted) | EHH-D24BA |  | 23000 |  |  | 19 | 11.2 | 25000 |  |  | 20000 | 80% | 2.3 | Both | 479.1667 | 1.9167 | HRCU-A-CB | Yes
207796628 | Mini/Multi Split | PERFECTAIRE | 3PAMSHH09-SZO |  | Mini-Splits(Ducted) | 3PAMSDH09 |  | 9000 |  |  | 20.2 | 12 | 10000 |  |  | 10800 | 108% | 1.9 | Both | 187.5 | 0.75 | HRCU-A-CB | Yes
207796629 | Mini/Multi Split | PERFECTAIRE | 3PAMSHH12-SZO |  | Mini-Splits(Non-Ducted) | 3PAMSCH12 |  | 12000 |  |  | 22.3 | 10.2 | 12000 |  |  | 11300 | 94.17% | 1.89 | Both | 250 | 1 | HRCU-A-CB-O | Yes
207796630 | Mini/Multi Split | PERFECTAIRE | 3PAMSHH12-SZO |  | Mini-Splits(Ducted) | 3PAMSDH12 |  | 12000 |  |  | 19.5 | 10 | 12500 |  |  | 12100 | 96.8% | 1.96 | Both | 250 | 1 | HRCU-A-CB | Yes
207796631 | Mini/Multi Split | PERFECTAIRE | 3PAMSHH12-SZO |  | Mini-Splits(Non-Ducted) | 3PAMSCONH12 |  | 12000 |  |  | 23.6 | 10 | 12000 |  |  | 12000 | 100% | 1.89 | Both | 250 | 1 | HRCU-A-CB-O | Yes
207796632 | Mini/Multi Split | PERFECTAIRE | 3PAMSHH18-SZO |  | Mini-Splits(Non-Ducted) | 3PAMSCH18 |  | 16000 |  |  | 20 | 9.5 | 17000 |  |  | 16000 | 94.12% | 1.75 | Both | 333.3333 | 1.3333 | HRCU-A-CB-O | Yes
207796633 | Mini/Multi Split | PERFECTAIRE | 3PAMSHH18-SZO |  | Mini-Splits(Ducted) | 3PAMSDH18 |  | 17000 |  |  | 18 | 9.5 | 19000 |  |  | 17700 | 93.16% | 1.85 | Both | 354.1667 | 1.4167 | HRCU-A-CB | Yes
207796634 | Mini/Multi Split | PERFECTAIRE | 3PAMSHH18-SZO |  | Mini-Splits(Non-Ducted) | 3PAMSFCH18 |  | 17000 |  |  | 20.5 | 9.8 | 18000 |  |  | 16800 | 93.33% | 1.86 | Both | 354.1667 | 1.4167 | HRCU-A-CB-O | Yes
207796635 | Mini/Multi Split | PERFECTAIRE | 3PAMSHH24-SZO |  | Mini-Splits(Non-Ducted) | 3PAMSCH24 |  | 24000 |  |  | 20.5 | 11.5 | 25000 |  |  | 25800 | 103.2% | 2 | Both | 500 | 2 | HRCU-A-CB-O | Yes
207796636 | Mini/Multi Split | PERFECTAIRE | 3PAMSHH24-SZO |  | Mini-Splits(Ducted) | 3PAMSDH24 |  | 24000 |  |  | 19.2 | 10.5 | 25000 |  |  | 27000 | 108% | 2 | Both | 500 | 2 | HRCU-A-CB | Yes
207796637 | Mini/Multi Split | KARDA | 3KARDA09SZO |  | Mini-Splits(Ducted) | 3KARDA09UVD |  | 9000 |  |  | 20.2 | 12 | 10000 |  |  | 10800 | 108% | 1.9 | Both | 187.5 | 0.75 | HRCU-A-CB | Yes
207796638 | Mini/Multi Split | KARDA | 3KARDA12SZO |  | Mini-Splits(Non-Ducted) | 3KARDA12UVC |  | 12000 |  |  | 22.3 | 10.2 | 12000 |  |  | 11300 | 94.17% | 1.89 | Both | 250 | 1 | HRCU-A-CB-O | Yes
207796639 | Mini/Multi Split | KARDA | 3KARDA12SZO |  | Mini-Splits(Ducted) | 3KARDA12UVD |  | 12000 |  |  | 19.5 | 10 | 12500 |  |  | 12100 | 96.8% | 1.96 | Both | 250 | 1 | HRCU-A-CB | Yes
207796640 | Mini/Multi Split | KARDA | 3KARDA12SZO |  | Mini-Splits(Non-Ducted) | 3KARDA12CON |  | 12000 |  |  | 23.6 | 10 | 12000 |  |  | 12000 | 100% | 1.89 | Both | 250 | 1 | HRCU-A-CB-O | Yes
207796641 | Mini/Multi Split | KARDA | 3KARDA18SZO |  | Mini-Splits(Non-Ducted) | 3KARDA18UVC |  | 16000 |  |  | 20 | 9.5 | 17000 |  |  | 16000 | 94.12% | 1.75 | Both | 333.3333 | 1.3333 | HRCU-A-CB-O | Yes
207796642 | Mini/Multi Split | KARDA | 3KARDA18SZO |  | Mini-Splits(Ducted) | 3KARDA18UVD |  | 17000 |  |  | 18 | 9.5 | 19000 |  |  | 17700 | 93.16% | 1.85 | Both | 354.1667 | 1.4167 | HRCU-A-CB | Yes
207796643 | Mini/Multi Split | KARDA | 3KARDA24SZO |  | Mini-Splits(Non-Ducted) | 3KARDA24UVC |  | 24000 |  |  | 20.5 | 11.5 | 25000 |  |  | 25800 | 103.2% | 2 | Both | 500 | 2 | HRCU-A-CB-O | Yes
207796644 | Mini/Multi Split | KARDA | 3KARDA24SZO |  | Mini-Splits(Ducted) | 3KARDA24UVD |  | 24000 |  |  | 19.2 | 10.5 | 25000 |  |  | 27000 | 108% | 2 | Both | 500 | 2 | HRCU-A-CB | Yes
207796645 | Mini/Multi Split | CanAir | C23SCH18H22 |  | Mini-Splits(Non-Ducted) | C28SEH18H21 |  | 18000 |  |  | 21.5 | 11.3 | 18000 |  |  | 18000 | 100% | 1.8 | Both | 375 | 1.5 | HRCU-A-CB-O | Yes
207797359 | Mini/Multi Split | ForestAir | FA-H09-A23TL/O-ES |  | Mini-Splits(Non-Ducted) | FA-H09-A23TL/I-ES |  | 9000 |  |  | 23 | 9 | 9500 |  |  | 7000 | 73.68% | 1.8 | Both | 187.5 | 0.75 | HRCU-A-CB-O | N/A
207797360 | Mini/Multi Split | ForestAir | FA-H12-A23TL/O-ES |  | Mini-Splits(Non-Ducted) | FA-H12-A23TL/I-ES |  | 12000 |  |  | 22 | 9 | 12000 |  |  | 8700 | 72.5% | 1.8 | Both | 250 | 1 | HRCU-A-CB-O | N/A
207797361 | Mini/Multi Split | ForestAir | FA-H09-D23TL/O-ES |  | Mini-Splits(Non-Ducted) | FA-H09-D23TL/I-ES |  | 9000 |  |  | 23.5 | 9.2 | 9500 |  |  | 7300 | 76.84% | 1.8 | Both | 187.5 | 0.75 | HRCU-A-CB-O | N/A
207797362 | Mini/Multi Split | ForestAir | FA-H12-D23TL/O-ES |  | Mini-Splits(Non-Ducted) | FA-H12-D23TL/I-ES |  | 12000 |  |  | 23 | 9.5 | 12000 |  |  | 9100 | 75.83% | 1.8 | Both | 250 | 1 | HRCU-A-CB-O | N/A
207801568 | Mini/Multi Split | ARCOAIRE | DLCSRBH18AAK |  | Mini-Splits(Ducted) | DLFSDAH24XAK |  | 17500 |  |  | 18 | 10.5 | 19000 |  |  | 16000 | 84.21% | 2 | Both | 364.5833 | 1.4583 | HRCU-A-CB | Yes
207801569 | Mini/Multi Split | COMFORTMAKER | DLCSRBH18AAK |  | Mini-Splits(Ducted) | DLFSDAH24XAK |  | 17500 |  |  | 18 | 10.5 | 19000 |  |  | 16000 | 84.21% | 2 | Both | 364.5833 | 1.4583 | HRCU-A-CB | Yes
207801570 | Mini/Multi Split | DAY & NIGHT | DLCSRBH18AAK |  | Mini-Splits(Ducted) | DLFSDAH24XAK |  | 17500 |  |  | 18 | 10.5 | 19000 |  |  | 16000 | 84.21% | 2 | Both | 364.5833 | 1.4583 | HRCU-A-CB | Yes
207801571 | Mini/Multi Split | HEIL | DLCSRBH18AAK |  | Mini-Splits(Ducted) | DLFSDAH24XAK |  | 17500 |  |  | 18 | 10.5 | 19000 |  |  | 16000 | 84.21% | 2 | Both | 364.5833 | 1.4583 | HRCU-A-CB | Yes
207801572 | Mini/Multi Split | KEEPRITE | DLCSRBH18AAK |  | Mini-Splits(Ducted) | DLFSDAH24XAK |  | 17500 |  |  | 18 | 10.5 | 19000 |  |  | 16000 | 84.21% | 2 | Both | 364.5833 | 1.4583 | HRCU-A-CB | Yes
207801573 | Mini/Multi Split | KENMORE | DLCSRBH18AAK |  | Mini-Splits(Ducted) | DLFSDAH24XAK |  | 17500 |  |  | 18 | 10.5 | 19000 |  |  | 16000 | 84.21% | 2 | Both | 364.5833 | 1.4583 | HRCU-A-CB | Yes
207801574 | Mini/Multi Split | MIDEA | DLCSRBH18AAK |  | Mini-Splits(Ducted) | DLFSDAH24XAK |  | 17500 |  |  | 18 | 10.5 | 19000 |  |  | 16000 | 84.21% | 2 | Both | 364.5833 | 1.4583 | HRCU-A-CB | Yes
207801575 | Mini/Multi Split | TEMPSTAR | DLCSRBH18AAK |  | Mini-Splits(Ducted) | DLFSDAH24XAK |  | 17500 |  |  | 18 | 10.5 | 19000 |  |  | 16000 | 84.21% | 2 | Both | 364.5833 | 1.4583 | HRCU-A-CB | Yes
207801576 | Mini/Multi Split | SMART COMFORT | DLCSRBH18AAK |  | Mini-Splits(Ducted) | DLFSDAH24XAK |  | 17500 |  |  | 18 | 10.5 | 19000 |  |  | 16000 | 84.21% | 2 | Both | 364.5833 | 1.4583 | HRCU-A-CB | Yes
207801577 | Mini/Multi Split | AIRQUEST | DLCSRBH18AAK |  | Mini-Splits(Ducted) | DLFSDAH24XAK |  | 17500 |  |  | 18 | 10.5 | 19000 |  |  | 16000 | 84.21% | 2 | Both | 364.5833 | 1.4583 | HRCU-A-CB | Yes
207801578 | Mini/Multi Split | CARRIER | 38MARBQ18AA3 |  | Mini-Splits(Ducted) | 40MBDQ24---3 |  | 17500 |  |  | 18 | 10.5 | 19000 |  |  | 16000 | 84.21% | 2 | Both | 364.5833 | 1.4583 | HRCU-A-CB | Yes
207801579 | Mini/Multi Split | BRYANT | 38MARBQ18AA3 |  | Mini-Splits(Ducted) | 40MBDQ24---3 |  | 17500 |  |  | 18 | 10.5 | 19000 |  |  | 16000 | 84.21% | 2 | Both | 364.5833 | 1.4583 | HRCU-A-CB | Yes
207801580 | Mini/Multi Split | PAYNE | 38MARBQ18AA3 |  | Mini-Splits(Ducted) | 40MBDQ24---3 |  | 17500 |  |  | 18 | 10.5 | 19000 |  |  | 16000 | 84.21% | 2 | Both | 364.5833 | 1.4583 | HRCU-A-CB | Yes
207801581 | Mini/Multi Split | Weathermaker | 38MARBQ18AA3 |  | Mini-Splits(Ducted) | 40MBDQ24---3 |  | 17500 |  |  | 18 | 10.5 | 19000 |  |  | 16000 | 84.21% | 2 | Both | 364.5833 | 1.4583 | HRCU-A-CB | Yes
207801582 | Mini/Multi Split | MIDEA | 38MARBQ18AA3 |  | Mini-Splits(Ducted) | 40MBDQ24---3 |  | 17500 |  |  | 18 | 10.5 | 19000 |  |  | 16000 | 84.21% | 2 | Both | 364.5833 | 1.4583 | HRCU-A-CB | Yes
207801583 | Mini/Multi Split | MDV | MOX430-17HFN1-MT0W |  | Mini-Splits(Ducted) | MTIU-24HWFN1-M-CA |  | 17500 |  |  | 18 | 10.5 | 19000 |  |  | 16000 | 84.21% | 2 | Both | 364.5833 | 1.4583 | HRCU-A-CB | Yes
207821928 | Mini/Multi Split | MIDEA | MOX230-09HFN1-BS5W |  | Mini-Splits(Non-Ducted) | MSAG11A-09HRFN1-BS5W |  | 9000 |  |  | 21.5 | 9.1 | 10000 |  |  | 7000 | 70% | 2.16 | Both | 187.5 | 0.75 | HRCU-A-CB-O | N/A
207821930 | Mini/Multi Split | MIDEA | MOX230-09HFN1-MW5W |  | Mini-Splits(Non-Ducted) | MSAG11B-09HRFN1-MX7W(GA) |  | 9000 |  |  | 24 | 11.6 | 10000 |  |  | 7500 | 75% | 2.25 | Both | 187.5 | 0.75 | HRCU-A-CB-O | N/A
207821932 | Mini/Multi Split | MIDEA | MOX230-12HFN1-MV5W |  | Mini-Splits(Non-Ducted) | MSAG11B-12HRFN1-MV0W(GA) |  | 12000 |  |  | 23.1 | 10.8 | 12000 |  |  | 8400 | 70% | 2.41 | Both | 250 | 1 | HRCU-A-CB-O | N/A
207821933 | Mini/Multi Split | MIDEA | MOX430-18HFN1-MU0W |  | Mini-Splits(Non-Ducted) | MSAG11D-18HRFN1-MT8W |  | 18000 |  |  | 24 | 10.5 | 18000 |  |  | 12800 | 71.11% | 2.44 | Both | 375 | 1.5 | HRCU-A-CB-O | N/A
207821934 | Mini/Multi Split | MIDEA | MOX430-18HFN1-MT8W |  | Mini-Splits(Non-Ducted) | MSAG11D-18HRFN1-MT8W |  | 18000 |  |  | 24 | 10.5 | 18000 |  |  | 12800 | 71.11% | 2.44 | Both | 375 | 1.5 | HRCU-A-CB-O | N/A
207821936 | Mini/Multi Split | MIDEA | MOX130-09HFN1-MP0W |  | Mini-Splits(Non-Ducted) | MSAFB-09HRDN1-MP0W |  | 9000 |  |  | 18.5 | 8.8 | 10000 |  |  | 7100 | 71% | 2.1 | Both | 187.5 | 0.75 | HRCU-A-CB-O | N/A
207821938 | Mini/Multi Split | MIDEA | MOX430-12HFN1-MZ60W |  | Mini-Splits(Non-Ducted) | MSOP1B-12HRFN1-MZ60W |  | 12000 |  |  | 27 | 12 | 12000 |  |  | 13700 | 114.2% | 1.85 | Both | 250 | 1 | HRCU-A-CB-O | N/A
207821939 | Mini/Multi Split | MIDEA | MOD33-24HFN1-MT0W |  | Mini-Splits(Non-Ducted) | MCD1-24HRFN1-MT0W(GA) |  | 24000 |  |  | 21.5 | 9.7 | 25000 |  |  | 18500 | 74% | 2.2 | Both | 500 | 2 | HRCU-A-CB-O | N/A
207821943 | Mini/Multi Split | MIDEA | MOE30U-48HFN1-MP0(GA) |  | Mini-Splits(Non-Ducted) | MUE-48HRFN1-M(C) |  | 48000 |  |  | 18.9 | 10 | 50000 |  |  | 35000 | 70% | 1.85 | Both | 1000 | 4 | HRCU-A-CB-O | N/A
207769100 | Mini/Multi Split | GE Appliances | ASH124TRDF** |  | Mini-Splits(Non-Ducted) | ASYW24TRDF** |  | 23000 |  |  | 20 | 9.5 | 26000 |  |  | 21800 | 83.85% | 1.75 | Both | 479.1667 | 1.9167 | HRCU-A-CB-O | Yes
207769101 | Mini/Multi Split | GE Appliances | ASH3036TRDF** |  | Mini-Splits(Non-Ducted) | ASYW30TRDF** |  | 30000 |  |  | 18 | 9 | 30600 |  |  | 21800 | 71.24% | 1.75 | Both | 625 | 2.5 | HRCU-A-CB-O | Yes
207776277 | Mini/Multi Split | DAIKIN | RXL09QMVJU* |  | Mini-Splits(Non-Ducted) | FTX09NMVJU* |  | 9000 |  |  | 19.5 | 10 | 10900 |  |  | 10000 | 91.74% | 1.8 | Both | 187.5 | 0.75 | HRCU-A-CB-O | N/A
207776280 | Mini/Multi Split | DAIKIN | RXL09QMVJU* |  | Mini-Splits(Non-Ducted) | FVXS09NVJU |  | 9000 |  |  | 19.5 | 9.7 | 10100 |  |  | 10000 | 99.01% | 1.8 | Both | 187.5 | 0.75 | HRCU-A-CB-O | N/A
207776281 | Mini/Multi Split | DAIKIN | RXL12QMVJU9* |  | Mini-Splits(Non-Ducted) | FVXS12NVJU |  | 10200 |  |  | 19.5 | 9.4 | 13000 |  |  | 12800 | 98.46% | 1.8 | Both | 212.5 | 0.85 | HRCU-A-CB-O | N/A
207784946 | Mini/Multi Split | PERFECTAIRE | 3PAMSH09B-SZO |  | Mini-Splits(Non-Ducted) | 3PAMSH09B-SZW |  | 9000 |  |  | 18.5 | 8.8 | 10000 |  |  | 7100 | 71% | 2.1 | Both | 187.5 | 0.75 | HRCU-A-CB-O | Yes
207787130 | Mini/Multi Split | Durastar | DRA1U09S1B |  | Mini-Splits(Non-Ducted) | DRAW09F1B |  | 9000 |  |  | 24 | 11.6 | 10000 |  |  | 7500 | 75% | 2.25 | Both | 187.5 | 0.75 | HRCU-A-CB-O | Yes
207787131 | Mini/Multi Split | Durastar | DRA1U12S1B |  | Mini-Splits(Non-Ducted) | DRAW12F1B |  | 12000 |  |  | 23.1 | 10.8 | 12000 |  |  | 8400 | 70% | 2.41 | Both | 250 | 1 | HRCU-A-CB-O | Yes
207787132 | Mini/Multi Split | Durastar | DRA1U18S1B |  | Mini-Splits(Non-Ducted) | DRAW18F1B |  | 18000 |  |  | 24 | 10.5 | 18000 |  |  | 12800 | 71.11% | 2.44 | Both | 375 | 1.5 | HRCU-A-CB-O | Yes
207787134 | Mini/Multi Split | Durastar | DRA1U09S1B |  | Mini-Splits(Non-Ducted) | DRAC09F1A |  | 9000 |  |  | 20 | 10 | 10000 |  |  | 7400 | 74% | 1.9 | Both | 187.5 | 0.75 | HRCU-A-CB-O | Yes
207787135 | Mini/Multi Split | Durastar | DRA1U09S1B |  | Mini-Splits(Ducted) | DRAD09F1A |  | 9000 |  |  | 19.2 | 10.2 | 10000 |  |  | 8000 | 80% | 2.1 | Both | 187.5 | 0.75 | HRCU-A-CB | Yes
207787137 | Mini/Multi Split | Durastar | DRA1U12S1B |  | Mini-Splits(Ducted) | DRAD12F1A |  | 11500 |  |  | 19 | 10.3 | 12000 |  |  | 8400 | 70% | 2.26 | Both | 239.5833 | 0.95833 | HRCU-A-CB | Yes
207787138 | Mini/Multi Split | Durastar | DRA1U12S1B |  | Mini-Splits(Non-Ducted) | DRAS12F1A |  | 12000 |  |  | 22.7 | 10.2 | 12000 |  |  | 8400 | 70% | 2.26 | Both | 250 | 1 | HRCU-A-CB-O | Yes
207787139 | Mini/Multi Split | Durastar | DRA1U12S1B |  | Mini-Splits(Non-Ducted) | DRAS12F1B |  | 12000 |  |  | 22.7 | 10.2 | 12000 |  |  | 8400 | 70% | 2.26 | Both | 250 | 1 | HRCU-A-CB-O | Yes
207787144 | Mini/Multi Split | Durastar | DRA1U24S1B |  | Mini-Splits(Non-Ducted) | DRAC24F1B |  | 24000 |  |  | 21.5 | 9.7 | 25000 |  |  | 18500 | 74% | 2.2 | Both | 500 | 2 | HRCU-A-CB-O | Yes
207787145 | Mini/Multi Split | Durastar | DRA1U24S1B |  | Mini-Splits(Ducted) | DRAD24F1A |  | 23000 |  |  | 19 | 11.2 | 25000 |  |  | 20000 | 80% | 2.3 | Both | 479.1667 | 1.9167 | HRCU-A-CB | Yes
207787146 | Mini/Multi Split | Durastar | DRA1U24S1B |  | Mini-Splits(Non-Ducted) | DRAF24F1A |  | 24000 |  |  | 21.2 | 10.3 | 24000 |  |  | 18200 | 75.83% | 2.2 | Both | 500 | 2 | HRCU-A-CB-O | Yes
207759989 | Mini/Multi Split | BOSCH | BMS500-AAS009-1CSXRC |  | Mini-Splits(Non-Ducted) | BMS500-AAU009-1AHWXC |  | 9000 |  |  | 25.5 | 12.3 | 10000 |  |  | 7500 | 75% | 2.17 | Both | 187.5 | 0.75 | HRCU-A-CB-O | Yes
207759993 | Mini/Multi Split | BOSCH | BMS500-AAS009-1CSXRC |  | Mini-Splits(Non-Ducted) | BMS500-AAU006-1AHWXC |  | 6000 |  |  | 26.5 | 13.6 | 7000 |  |  | 7500 | 107.1% | 2.1 | Both | 125 | 0.5 | HRCU-A-CB-O | Yes
207759994 | Mini/Multi Split | BOSCH | BMS500-AAS009-1CSXHC |  | Mini-Splits(Non-Ducted) | BMS500-AAU009-1AHWXC |  | 9000 |  |  | 28.1 | 11.5 | 12000 |  |  | 10600 | 88.33% | 2 | Both | 187.5 | 0.75 | HRCU-A-CB-O | Yes
207759995 | Mini/Multi Split | BOSCH | BMS500-AAS012-1CSXHC |  | Mini-Splits(Non-Ducted) | BMS500-AAU012-1AHWXC |  | 12000 |  |  | 25.5 | 10.4 | 12000 |  |  | 12000 | 100% | 1.8 | Both | 250 | 1 | HRCU-A-CB-O | Yes
207759996 | Mini/Multi Split | BOSCH | BMS500-AAS018-1CSXHC |  | Mini-Splits(Non-Ducted) | BMS500-AAU018-1AHWXC |  | 18000 |  |  | 21.5 | 11.3 | 18000 |  |  | 18000 | 100% | 1.8 | Both | 375 | 1.5 | HRCU-A-CB-O | Yes
207759997 | Mini/Multi Split | BOSCH | BMS500-AAS024-1CSXHC |  | Mini-Splits(Non-Ducted) | BMS500-AAU024-1AHWXC |  | 24000 |  |  | 21.5 | 11.4 | 29000 |  |  | 25000 | 86.21% | 2.21 | Both | 500 | 2 | HRCU-A-CB-O | Yes
207760000 | Mini/Multi Split | BOSCH | BMS500-AAS009-1CSXRC |  | Mini-Splits(Ducted) | BMS500-AAU009-1AHDXB |  | 9000 |  |  | 19.2 | 10.2 | 10000 |  |  | 8000 | 80% | 2.1 | Both | 187.5 | 0.75 | HRCU-A-CB | Yes
207760001 | Mini/Multi Split | BOSCH | BMS500-AAS009-1CSXHC |  | Mini-Splits(Ducted) | BMS500-AAU009-1AHDXB |  | 9000 |  |  | 20.2 | 12 | 10000 |  |  | 10800 | 108% | 1.9 | Both | 187.5 | 0.75 | HRCU-A-CB | Yes
207760002 | Mini/Multi Split | BOSCH | BMS500-AAS012-1CSXRC |  | Mini-Splits(Ducted) | BMS500-AAU012-1AHDXB |  | 11500 |  |  | 19 | 10.3 | 12000 |  |  | 8400 | 70% | 2.26 | Both | 239.5833 | 0.95833 | HRCU-A-CB | Yes
207760003 | Mini/Multi Split | BOSCH | BMS500-AAS012-1CSXHC |  | Mini-Splits(Ducted) | BMS500-AAU012-1AHDXB |  | 12000 |  |  | 19.5 | 10 | 12500 |  |  | 12100 | 96.8% | 1.96 | Both | 250 | 1 | HRCU-A-CB | Yes
207760005 | Mini/Multi Split | BOSCH | BMS500-AAS018-1CSXHC |  | Mini-Splits(Ducted) | BMS500-AAU018-1AHDXB |  | 17000 |  |  | 18 | 9.5 | 19000 |  |  | 17700 | 93.16% | 1.85 | Both | 354.1667 | 1.4167 | HRCU-A-CB | Yes
207760006 | Mini/Multi Split | BOSCH | BMS500-AAS024-1CSXRC |  | Mini-Splits(Ducted) | BMS500-AAU024-1AHDXB |  | 23000 |  |  | 19 | 11.2 | 25000 |  |  | 20000 | 80% | 2.3 | Both | 479.1667 | 1.9167 | HRCU-A-CB | Yes
207760008 | Mini/Multi Split | BOSCH | BMS500-AAS024-1CSXHC |  | Mini-Splits(Ducted) | BMS500-AAU024-1AHDXB |  | 24000 |  |  | 19.2 | 10.5 | 25000 |  |  | 27000 | 108% | 2 | Both | 500 | 2 | HRCU-A-CB | Yes
207760012 | Mini/Multi Split | BOSCH | BMS500-AAS009-1CSXRC |  | Mini-Splits(Non-Ducted) | BMS500-AAU009-1AHCXB |  | 9000 |  |  | 20 | 10 | 10000 |  |  | 7400 | 74% | 1.9 | Both | 187.5 | 0.75 | HRCU-A-CB-O | Yes
207760013 | Mini/Multi Split | BOSCH | BMS500-AAS009-1CSXHC |  | Mini-Splits(Non-Ducted) | BMS500-AAU009-1AHCXB |  | 9000 |  |  | 20.5 | 10.3 | 9800 |  |  | 10000 | 102% | 1.8 | Both | 187.5 | 0.75 | HRCU-A-CB-O | Yes
207760014 | Mini/Multi Split | BOSCH | BMS500-AAS012-1CSXHC |  | Mini-Splits(Non-Ducted) | BMS500-AAU012-1AHCXB |  | 12000 |  |  | 22.3 | 10.2 | 12000 |  |  | 11300 | 94.17% | 1.89 | Both | 250 | 1 | HRCU-A-CB-O | Yes
207760016 | Mini/Multi Split | BOSCH | BMS500-AAS018-1CSXHC |  | Mini-Splits(Non-Ducted) | BMS500-AAU018-1AHCXB |  | 16000 |  |  | 20 | 9.5 | 17000 |  |  | 16000 | 94.12% | 1.75 | Both | 333.3333 | 1.3333 | HRCU-A-CB-O | Yes
207760017 | Mini/Multi Split | BOSCH | BMS500-AAS024-1CSXRC |  | Mini-Splits(Non-Ducted) | BMS500-AAU024-1AHCXC |  | 24000 |  |  | 21.5 | 9.7 | 25000 |  |  | 18500 | 74% | 2.2 | Both | 500 | 2 | HRCU-A-CB-O | Yes
207760018 | Mini/Multi Split | BOSCH | BMS500-AAS024-1CSXHC |  | Mini-Splits(Non-Ducted) | BMS500-AAU024-1AHCXC |  | 24000 |  |  | 20.5 | 11.5 | 25000 |  |  | 25800 | 103.2% | 2 | Both | 500 | 2 | HRCU-A-CB-O | Yes
207765965 | Mini/Multi Split | COMFORTSTAR | CHF36CD(O) |  | Mini-Splits(Ducted) | CPA-36DUB |  | 36000 |  |  | 16.5 | 11 | 42000 |  |  | 36000 | 85.71% | 1.98 | Both | 750 | 3 | HRCU-A-CB | Yes
207765969 | Mini/Multi Split | COMFORTSTAR | CHF09CD(O) |  | Mini-Splits(Ducted) | CPA-09B |  | 9000 |  |  | 20.2 | 12 | 10000 |  |  | 10800 | 108% | 1.9 | Both | 187.5 | 0.75 | HRCU-A-CB | Yes
207765970 | Mini/Multi Split | COMFORTSTAR | CHF12CD(O) |  | Mini-Splits(Ducted) | CPA-12B |  | 12000 |  |  | 19.5 | 10 | 12500 |  |  | 12100 | 96.8% | 1.96 | Both | 250 | 1 | HRCU-A-CB | Yes
207765971 | Mini/Multi Split | COMFORTSTAR | CHF18CD(O) |  | Mini-Splits(Ducted) | CPA-18B |  | 17000 |  |  | 18 | 9.5 | 19000 |  |  | 17700 | 93.16% | 1.85 | Both | 354.1667 | 1.4167 | HRCU-A-CB | Yes
207765972 | Mini/Multi Split | COMFORTSTAR | CHF24CD(O) |  | Mini-Splits(Ducted) | CPA-24B |  | 24000 |  |  | 19.2 | 10.5 | 25000 |  |  | 27000 | 108% | 2 | Both | 500 | 2 | HRCU-A-CB | Yes
207765973 | Mini/Multi Split | COMFORTSTAR | CZP09CD(O) |  | Mini-Splits(Non-Ducted) | TPA-09 |  | 9000 |  |  | 20 | 10 | 10000 |  |  | 7400 | 74% | 1.9 | Both | 187.5 | 0.75 | HRCU-A-CB-O | Yes
207765976 | Mini/Multi Split | COMFORTSTAR | CZP24CD(O) |  | Mini-Splits(Non-Ducted) | TIP24 |  | 24000 |  |  | 21.5 | 9.7 | 25000 |  |  | 18500 | 74% | 2.2 | Both | 500 | 2 | HRCU-A-CB-O | Yes
207743719 | Mini/Multi Split | DIRECT AIR | DIRM-09DA25-1Z |  | Mini-Splits(Non-Ducted) | DIRM-09HP-WM |  | 9000 |  |  | 25.5 | 12.3 | 10000 |  |  | 7500 | 75% | 2.17 | Both | 187.5 | 0.75 | HRCU-A-CB-O | Yes
207743723 | Mini/Multi Split | DIRECT AIR | DIRM-06HXPRO28-1Z |  | Mini-Splits(Non-Ducted) | DIRM-06HP-WM |  | 6000 |  |  | 26.5 | 13.6 | 7000 |  |  | 7500 | 107.1% | 2.1 | Both | 125 | 0.5 | HRCU-A-CB-O | Yes
207743724 | Mini/Multi Split | DIRECT AIR | DIRM-09HXPRO28-1Z |  | Mini-Splits(Non-Ducted) | DIRM-09HP-WM |  | 9000 |  |  | 28.1 | 11.5 | 12000 |  |  | 10600 | 88.33% | 2 | Both | 187.5 | 0.75 | HRCU-A-CB-O | Yes
207743725 | Mini/Multi Split | DIRECT AIR | DIRM-12HXPRO28-1Z |  | Mini-Splits(Non-Ducted) | DIRM-12HP-WM |  | 12000 |  |  | 25.5 | 10.4 | 12000 |  |  | 12000 | 100% | 1.8 | Both | 250 | 1 | HRCU-A-CB-O | Yes
207743726 | Mini/Multi Split | DIRECT AIR | DIRM-18HXPRO28-1Z |  | Mini-Splits(Non-Ducted) | DIRM-18HP-WM |  | 18000 |  |  | 21.5 | 11.3 | 18000 |  |  | 18000 | 100% | 1.8 | Both | 375 | 1.5 | HRCU-A-CB-O | Yes
207743727 | Mini/Multi Split | DIRECT AIR | DIRM-24HXPRO28-1Z |  | Mini-Splits(Non-Ducted) | DIRM-24HP-WM |  | 24000 |  |  | 21.5 | 11.4 | 29000 |  |  | 25000 | 86.21% | 2.21 | Both | 500 | 2 | HRCU-A-CB-O | Yes
207743731 | Mini/Multi Split | DIRECT AIR | DIRM-18HXPRO28-1Z |  | Mini-Splits(Non-Ducted) | DIRM-18HP-CF |  | 17000 |  |  | 20.5 | 9.8 | 18000 |  |  | 16800 | 93.33% | 1.86 | Both | 354.1667 | 1.4167 | HRCU-A-CB-O | Yes
207743732 | Mini/Multi Split | DIRECT AIR | DIRM-24DA25-1Z |  | Mini-Splits(Non-Ducted) | DIRM-24HP-CF |  | 24000 |  |  | 21.2 | 10.3 | 24000 |  |  | 18200 | 75.83% | 2.2 | Both | 500 | 2 | HRCU-A-CB-O | Yes
207743733 | Mini/Multi Split | DIRECT AIR | DIRM-24HXPRO28-1Z |  | Mini-Splits(Non-Ducted) | DIRM-24HP-CF |  | 24000 |  |  | 20.5 | 11 | 25000 |  |  | 25000 | 100% | 2.1 | Both | 500 | 2 | HRCU-A-CB-O | Yes
207743735 | Mini/Multi Split | DIRECT AIR | DIRM-48LCDA25-1Z |  | Mini-Splits(Non-Ducted) | DIRM-48HP-CF |  | 48000 |  |  | 18.9 | 10 | 50000 |  |  | 35000 | 70% | 1.85 | Both | 1000 | 4 | HRCU-A-CB-O | Yes
207743737 | Mini/Multi Split | DIRECT AIR | DIRM-09DA25-1Z |  | Mini-Splits(Non-Ducted) | DIRM-09HP-CA |  | 9000 |  |  | 20 | 10 | 10000 |  |  | 7400 | 74% | 1.9 | Both | 187.5 | 0.75 | HRCU-A-CB-O | Yes
207743738 | Mini/Multi Split | DIRECT AIR | DIRM-09HXPRO28-1Z |  | Mini-Splits(Non-Ducted) | DIRM-09HP-CA |  | 9000 |  |  | 20.5 | 10.3 | 9800 |  |  | 10000 | 102% | 1.8 | Both | 187.5 | 0.75 | HRCU-A-CB-O | Yes
207743740 | Mini/Multi Split | DIRECT AIR | DIRM-12HXPRO28-1Z |  | Mini-Splits(Non-Ducted) | DIRM-12HP-CA |  | 12000 |  |  | 22.3 | 10.2 | 12000 |  |  | 11300 | 94.17% | 1.89 | Both | 250 | 1 | HRCU-A-CB-O | Yes
207743742 | Mini/Multi Split | DIRECT AIR | DIRM-18HXPRO28-1Z |  | Mini-Splits(Non-Ducted) | DIRM-18HP-CA |  | 16000 |  |  | 20 | 9.5 | 17000 |  |  | 16000 | 94.12% | 1.75 | Both | 333.3333 | 1.3333 | HRCU-A-CB-O | Yes
207743743 | Mini/Multi Split | DIRECT AIR | DIRM-24DA25-1Z |  | Mini-Splits(Non-Ducted) | DIRM-24HP-CA |  | 24000 |  |  | 21.5 | 9.7 | 25000 |  |  | 18500 | 74% | 2.2 | Both | 500 | 2 | HRCU-A-CB-O | Yes
207743744 | Mini/Multi Split | DIRECT AIR | DIRM-24HXPRO28-1Z |  | Mini-Splits(Non-Ducted) | DIRM-24HP-CA |  | 24000 |  |  | 20.5 | 11.5 | 25000 |  |  | 25800 | 103.2% | 2 | Both | 500 | 2 | HRCU-A-CB-O | Yes
207743747 | Mini/Multi Split | DIRECT AIR | DIRM-09DA25-1Z |  | Mini-Splits(Ducted) | DIRM-09HP-DUH |  | 9000 |  |  | 19.2 | 10.2 | 10000 |  |  | 8000 | 80% | 2.1 | Both | 187.5 | 0.75 | HRCU-A-CB | Yes
207743748 | Mini/Multi Split | DIRECT AIR | DIRM-09DA25-1Z |  | Mini-Splits(Ducted) | DIRM-09HP-DUV |  | 9000 |  |  | 19.2 | 10.2 | 10000 |  |  | 8000 | 80% | 2.1 | Both | 187.5 | 0.75 | HRCU-A-CB | Yes
207743749 | Mini/Multi Split | DIRECT AIR | DIRM-09HXPRO28-1Z |  | Mini-Splits(Ducted) | DIRM-09HP-DUH |  | 9000 |  |  | 20.2 | 12 | 10000 |  |  | 10800 | 108% | 1.9 | Both | 187.5 | 0.75 | HRCU-A-CB | Yes
207743750 | Mini/Multi Split | DIRECT AIR | DIRM-09HXPRO28-1Z |  | Mini-Splits(Ducted) | DIRM-09HP-DUV |  | 9000 |  |  | 20.2 | 12 | 10000 |  |  | 10800 | 108% | 1.9 | Both | 187.5 | 0.75 | HRCU-A-CB | Yes
207743751 | Mini/Multi Split | DIRECT AIR | DIRM-12DA25-1Z |  | Mini-Splits(Ducted) | DIRM-12HP-DUH |  | 11500 |  |  | 19 | 10.3 | 12000 |  |  | 8400 | 70% | 2.26 | Both | 239.5833 | 0.95833 | HRCU-A-CB | Yes
207743752 | Mini/Multi Split | DIRECT AIR | DIRM-12DA25-1Z |  | Mini-Splits(Ducted) | DIRM-12HP-DUV |  | 11500 |  |  | 19 | 10.3 | 12000 |  |  | 8400 | 70% | 2.26 | Both | 239.5833 | 0.95833 | HRCU-A-CB | Yes
207743753 | Mini/Multi Split | DIRECT AIR | DIRM-12HXPRO28-1Z |  | Mini-Splits(Ducted) | DIRM-12HP-DUH |  | 12000 |  |  | 19.5 | 10 | 12500 |  |  | 12100 | 96.8% | 1.96 | Both | 250 | 1 | HRCU-A-CB | Yes
207743754 | Mini/Multi Split | DIRECT AIR | DIRM-12HXPRO28-1Z |  | Mini-Splits(Ducted) | DIRM-12HP-DUV |  | 12000 |  |  | 19.5 | 10 | 12500 |  |  | 12100 | 96.8% | 1.96 | Both | 250 | 1 | HRCU-A-CB | Yes
207743757 | Mini/Multi Split | DIRECT AIR | DIRM-18HXPRO28-1Z |  | Mini-Splits(Ducted) | DIRM-18HP-DUH |  | 17000 |  |  | 18 | 9.5 | 19000 |  |  | 17700 | 93.16% | 1.85 | Both | 354.1667 | 1.4167 | HRCU-A-CB | Yes
207743758 | Mini/Multi Split | DIRECT AIR | DIRM-18HXPRO28-1Z |  | Mini-Splits(Ducted) | DIRM-18HP-DUV |  | 17000 |  |  | 18 | 9.5 | 19000 |  |  | 17700 | 93.16% | 1.85 | Both | 354.1667 | 1.4167 | HRCU-A-CB | Yes
207743759 | Mini/Multi Split | DIRECT AIR | DIRM-24DA25-1Z |  | Mini-Splits(Ducted) | DIRM-24HP-DU |  | 23000 |  |  | 19 | 11.2 | 25000 |  |  | 20000 | 80% | 2.3 | Both | 479.1667 | 1.9167 | HRCU-A-CB | Yes
207743760 | Mini/Multi Split | DIRECT AIR | DIRM-24HXPRO28-1Z |  | Mini-Splits(Ducted) | DIRM-24HP-DU |  | 24000 |  |  | 19.2 | 10.5 | 25000 |  |  | 27000 | 108% | 2 | Both | 500 | 2 | HRCU-A-CB | Yes
207743764 | Mini/Multi Split | DIRECT AIR | DIRM-12DA25-1Z |  | Mini-Splits(Non-Ducted) | DIRM-12HP-CO |  | 12000 |  |  | 22.7 | 10.2 | 12000 |  |  | 8400 | 70% | 2.26 | Both | 250 | 1 | HRCU-A-CB-O | Yes
207743765 | Mini/Multi Split | DIRECT AIR | DIRM-12HXPRO28-1Z |  | Mini-Splits(Non-Ducted) | DIRM-12HP-CO |  | 12000 |  |  | 23.6 | 10 | 12000 |  |  | 12000 | 100% | 1.89 | Both | 250 | 1 | HRCU-A-CB-O | Yes
207743766 | Mini/Multi Split | Pioneer | YN009ALFI22RPD |  | Mini-Splits(Non-Ducted) | WT009ALFI22HLD |  | 9000 |  |  | 23 | 9 | 9500 |  |  | 7000 | 73.68% | 1.8 | Both | 187.5 | 0.75 | HRCU-A-CB-O | N/A
207743767 | Mini/Multi Split | Pioneer | YN012ALFI22RPD |  | Mini-Splits(Non-Ducted) | WT012ALFI22HLD |  | 12000 |  |  | 22 | 9 | 12000 |  |  | 8700 | 72.5% | 1.8 | Both | 250 | 1 | HRCU-A-CB-O | N/A
207743768 | Mini/Multi Split | Pioneer | YN009GLFI22RPD |  | Mini-Splits(Non-Ducted) | WT009GLFI22HLD |  | 9000 |  |  | 23.5 | 9.2 | 9500 |  |  | 7300 | 76.84% | 1.8 | Both | 187.5 | 0.75 | HRCU-A-CB-O | N/A
207743769 | Mini/Multi Split | Pioneer | YN012GLFI22RPD |  | Mini-Splits(Non-Ducted) | WT012GLFI22HLD |  | 12000 |  |  | 23 | 9.5 | 12000 |  |  | 9100 | 75.83% | 1.8 | Both | 250 | 1 | HRCU-A-CB-O | N/A
207742490 | Mini/Multi Split | MOOVAIR | DMA09HOS25230E8 |  | Mini-Splits(Non-Ducted) | DMA09HIW25230E8 |  | 9000 |  |  | 25.5 | 12.3 | 10000 |  |  | 7500 | 75% | 2.17 | Both | 187.5 | 0.75 | HRCU-A-CB-O | Yes
207742494 | Mini/Multi Split | MOOVAIR | DMA06HOS28230E8 |  | Mini-Splits(Non-Ducted) | DMA06HIW25230E8 |  | 6000 |  |  | 26.5 | 13.6 | 7000 |  |  | 7500 | 107.1% | 2.1 | Both | 125 | 0.5 | HRCU-A-CB-O | Yes
207742495 | Mini/Multi Split | MOOVAIR | DMA09HOS28230E8 |  | Mini-Splits(Non-Ducted) | DMA09HIW25230E8 |  | 9000 |  |  | 28.1 | 11.5 | 12000 |  |  | 10600 | 88.33% | 2 | Both | 187.5 | 0.75 | HRCU-A-CB-O | Yes
207742496 | Mini/Multi Split | MOOVAIR | DMA12HOS28230E8 |  | Mini-Splits(Non-Ducted) | DMA12HIW25230E8 |  | 12000 |  |  | 25.5 | 10.4 | 12000 |  |  | 12000 | 100% | 1.8 | Both | 250 | 1 | HRCU-A-CB-O | Yes
207742497 | Mini/Multi Split | MOOVAIR | DMA18HOS28230E8 |  | Mini-Splits(Non-Ducted) | DMA18HIW25230E8 |  | 18000 |  |  | 21.5 | 11.3 | 18000 |  |  | 18000 | 100% | 1.8 | Both | 375 | 1.5 | HRCU-A-CB-O | Yes
207742498 | Mini/Multi Split | MOOVAIR | DMA24HOS28230E8 |  | Mini-Splits(Non-Ducted) | DMA24HIW25230E8 |  | 24000 |  |  | 21.5 | 11.4 | 29000 |  |  | 25000 | 86.21% | 2.21 | Both | 500 | 2 | HRCU-A-CB-O | Yes
207742499 | Mini/Multi Split | MOOVAIR | DMA09HOS42230E4 |  | Mini-Splits(Non-Ducted) | DMA09HIW42230E4 |  | 9000 |  |  | 28.5 | 18 | 12000 |  |  | 13700 | 114.2% | 1.85 | Both | 187.5 | 0.75 | HRCU-A-CB-O | N/A
207742500 | Mini/Multi Split | MOOVAIR | DMA12HOS42230E4 |  | Mini-Splits(Non-Ducted) | DMA12HIW42230E4 |  | 12000 |  |  | 27 | 12 | 12000 |  |  | 13700 | 114.2% | 1.85 | Both | 250 | 1 | HRCU-A-CB-O | Yes
207742501 | Mini/Multi Split | MOOVAIR | DMA18HOS42230E4 |  | Mini-Splits(Non-Ducted) | DMA18HIW42230E4 |  | 18000 |  |  | 26.3 | 15.5 | 20000 |  |  | 24000 | 120% | 2.89 | Both | 375 | 1.5 | HRCU-A-CB-O | Yes
207742502 | Mini/Multi Split | MOOVAIR | DMA09HOS25230E8 |  | Mini-Splits(Non-Ducted) | DUA09HICU230X5 |  | 9000 |  |  | 20 | 10 | 10000 |  |  | 7400 | 74% | 1.9 | Both | 187.5 | 0.75 | HRCU-A-CB-O | Yes
207742505 | Mini/Multi Split | MOOVAIR | DMA24HOS25230E8 |  | Mini-Splits(Non-Ducted) | DUA24HICU230X5 |  | 24000 |  |  | 21.5 | 9.7 | 25000 |  |  | 18500 | 74% | 2.2 | Both | 500 | 2 | HRCU-A-CB-O | Yes
207742508 | Mini/Multi Split | MOOVAIR | DMA09HOS28230E8 |  | Mini-Splits(Non-Ducted) | DUA09HICU230X5 |  | 9000 |  |  | 20.5 | 10.3 | 9800 |  |  | 10000 | 102% | 1.8 | Both | 187.5 | 0.75 | HRCU-A-CB-O | Yes
207742509 | Mini/Multi Split | MOOVAIR | DMA12HOS28230E8 |  | Mini-Splits(Non-Ducted) | DUA12HICU230X5 |  | 12000 |  |  | 22.3 | 10.2 | 12000 |  |  | 11300 | 94.17% | 1.89 | Both | 250 | 1 | HRCU-A-CB-O | Yes
207742510 | Mini/Multi Split | MOOVAIR | DMA18HOS28230E8 |  | Mini-Splits(Non-Ducted) | DUA18HICU230X5 |  | 16000 |  |  | 20 | 9.5 | 17000 |  |  | 16000 | 94.12% | 1.75 | Both | 333.3333 | 1.3333 | HRCU-A-CB-O | Yes
207742511 | Mini/Multi Split | MOOVAIR | DMA24HOS28230E8 |  | Mini-Splits(Non-Ducted) | DUA24HICU230X5 |  | 24000 |  |  | 20.5 | 11.5 | 25000 |  |  | 25800 | 103.2% | 2 | Both | 500 | 2 | HRCU-A-CB-O | Yes
207742512 | Mini/Multi Split | MOOVAIR | DMA36HOS28230E8 |  | Mini-Splits(Non-Ducted) | DUA36HICU230X5 |  | 36000 |  |  | 19.4 | 10.5 | 40000 |  |  | 40000 | 100% | 1.85 | Both | 750 | 3 | HRCU-A-CB-O | Yes
207742513 | Mini/Multi Split | MOOVAIR | DMA48HOS28230E8 |  | Mini-Splits(Non-Ducted) | DUA48HICU230X5 |  | 48000 |  |  | 16.8 | 10.7 | 53000 |  |  | 48000 | 90.57% | 1.98 | Both | 1000 | 4 | HRCU-A-CB-O | Yes
207742514 | Mini/Multi Split | MOOVAIR | DMA09HOS25230E8 |  | Mini-Splits(Ducted) | DUA09HIDU230X5 |  | 9000 |  |  | 19.2 | 10.2 | 10000 |  |  | 8000 | 80% | 2.1 | Both | 187.5 | 0.75 | HRCU-A-CB | Yes
207742515 | Mini/Multi Split | MOOVAIR | DMA12HOS25230E8 |  | Mini-Splits(Ducted) | DUA12HIDU230X5 |  | 11500 |  |  | 19 | 10.3 | 12000 |  |  | 8400 | 70% | 2.26 | Both | 239.5833 | 0.95833 | HRCU-A-CB | Yes
207742517 | Mini/Multi Split | MOOVAIR | DMA24HOS25230E8 |  | Mini-Splits(Ducted) | DUA24HIDU230X5 |  | 23000 |  |  | 19 | 11.2 | 25000 |  |  | 20000 | 80% | 2.3 | Both | 479.1667 | 1.9167 | HRCU-A-CB | Yes
207742521 | Mini/Multi Split | MOOVAIR | DMA09HOS28230E8 |  | Mini-Splits(Ducted) | DUA09HIDU230X5 |  | 9000 |  |  | 20.2 | 12 | 10000 |  |  | 10800 | 108% | 1.9 | Both | 187.5 | 0.75 | HRCU-A-CB | Yes
207742522 | Mini/Multi Split | MOOVAIR | DMA12HOS28230E8 |  | Mini-Splits(Ducted) | DUA12HIDU230X5 |  | 12000 |  |  | 19.5 | 10 | 12500 |  |  | 12100 | 96.8% | 1.96 | Both | 250 | 1 | HRCU-A-CB | Yes
207742523 | Mini/Multi Split | MOOVAIR | DMA18HOS28230E8 |  | Mini-Splits(Ducted) | DUA18HIDU230X5 |  | 17000 |  |  | 18 | 9.5 | 19000 |  |  | 17700 | 93.16% | 1.85 | Both | 354.1667 | 1.4167 | HRCU-A-CB | Yes
207742524 | Mini/Multi Split | MOOVAIR | DMA24HOS28230E8 |  | Mini-Splits(Ducted) | DUA24HIDU230X5 |  | 24000 |  |  | 19.2 | 10.5 | 25000 |  |  | 27000 | 108% | 2 | Both | 500 | 2 | HRCU-A-CB | Yes
207742525 | Mini/Multi Split | MOOVAIR | DMA36HOS28230E8 |  | Mini-Splits(Ducted) | DUA36HIDU230X5 |  | 36000 |  |  | 16.5 | 11 | 42000 |  |  | 36000 | 85.71% | 1.98 | Both | 750 | 3 | HRCU-A-CB | Yes
207742527 | Mini/Multi Split | MOOVAIR | DMA12HOS28230E8 |  | Mini-Splits(Non-Ducted) | DUA12HIFU230E5 |  | 12000 |  |  | 23.6 | 10 | 12000 |  |  | 12000 | 100% | 1.89 | Both | 250 | 1 | HRCU-A-CB-O | Yes
207742528 | Mini/Multi Split | MOOVAIR | DMA12HOS25230E8 |  | Mini-Splits(Non-Ducted) | DUA12HIFU230E5 |  | 12000 |  |  | 22.7 | 10.2 | 12000 |  |  | 8400 | 70% | 2.26 | Both | 250 | 1 | HRCU-A-CB-O | Yes
207742424 | Mini/Multi Split | ELIOS | DEA09HOS25230E8 |  | Mini-Splits(Non-Ducted) | DEA09HIW25230E8 |  | 9000 |  |  | 25.5 | 12.3 | 10000 |  |  | 7500 | 75% | 2.17 | Both | 187.5 | 0.75 | HRCU-A-CB-O | Yes
207742428 | Mini/Multi Split | ELIOS | DEA06HOS28230E8 |  | Mini-Splits(Non-Ducted) | DEA06HIW25230E8 |  | 6000 |  |  | 26.5 | 13.6 | 7000 |  |  | 7500 | 107.1% | 2.1 | Both | 125 | 0.5 | HRCU-A-CB-O | Yes
207742430 | Mini/Multi Split | ELIOS | DEA12HOS28230E8 |  | Mini-Splits(Non-Ducted) | DEA12HIW25230E8 |  | 12000 |  |  | 25.5 | 10.4 | 12000 |  |  | 12000 | 100% | 1.8 | Both | 250 | 1 | HRCU-A-CB-O | Yes
207742431 | Mini/Multi Split | ELIOS | DEA18HOS28230E8 |  | Mini-Splits(Non-Ducted) | DEA18HIW25230E8 |  | 18000 |  |  | 21.5 | 11.3 | 18000 |  |  | 18000 | 100% | 1.8 | Both | 375 | 1.5 | HRCU-A-CB-O | Yes
207742433 | Mini/Multi Split | ELIOS | DEA09HOS25230E8 |  | Mini-Splits(Non-Ducted) | DUA09HICU230X5 |  | 9000 |  |  | 20 | 10 | 10000 |  |  | 7400 | 74% | 1.9 | Both | 187.5 | 0.75 | HRCU-A-CB-O | Yes
207742436 | Mini/Multi Split | ELIOS | DEA24HOS25230E8 |  | Mini-Splits(Non-Ducted) | DUA24HICU230X5 |  | 24000 |  |  | 21.5 | 9.7 | 25000 |  |  | 18500 | 74% | 2.2 | Both | 500 | 2 | HRCU-A-CB-O | N/A
207742439 | Mini/Multi Split | ELIOS | DEA09HOS28230E8 |  | Mini-Splits(Non-Ducted) | DUA09HICU230X5 |  | 9000 |  |  | 20.5 | 10.3 | 9800 |  |  | 10000 | 102% | 1.8 | Both | 187.5 | 0.75 | HRCU-A-CB-O | Yes
207742440 | Mini/Multi Split | ELIOS | DEA12HOS28230E8 |  | Mini-Splits(Non-Ducted) | DUA12HICU230X5 |  | 12000 |  |  | 22.3 | 10.2 | 12000 |  |  | 11300 | 94.17% | 1.89 | Both | 250 | 1 | HRCU-A-CB-O | Yes
207742441 | Mini/Multi Split | ELIOS | DEA18HOS28230E8 |  | Mini-Splits(Non-Ducted) | DUA18HICU230X5 |  | 16000 |  |  | 20 | 9.5 | 17000 |  |  | 16000 | 94.12% | 1.75 | Both | 333.3333 | 1.3333 | HRCU-A-CB-O | Yes
207742442 | Mini/Multi Split | ELIOS | DEA24HOS28230E8 |  | Mini-Splits(Non-Ducted) | DUA24HICU230X5 |  | 24000 |  |  | 20.5 | 11.5 | 25000 |  |  | 25800 | 103.2% | 2 | Both | 500 | 2 | HRCU-A-CB-O | Yes
207742443 | Mini/Multi Split | ELIOS | DEA36HOS28230E8 |  | Mini-Splits(Non-Ducted) | DUA36HICU230X5 |  | 36000 |  |  | 19.4 | 10.5 | 40000 |  |  | 40000 | 100% | 1.85 | Both | 750 | 3 | HRCU-A-CB-O | Yes
207742444 | Mini/Multi Split | ELIOS | DEA48HOS28230E8 |  | Mini-Splits(Non-Ducted) | DUA48HICU230X5 |  | 48000 |  |  | 16.8 | 10.7 | 53000 |  |  | 48000 | 90.57% | 1.98 | Both | 1000 | 4 | HRCU-A-CB-O | Yes
207742445 | Mini/Multi Split | ELIOS | DEA09HOS25230E8 |  | Mini-Splits(Ducted) | DUA09HIDU230X5 |  | 9000 |  |  | 19.2 | 10.2 | 10000 |  |  | 8000 | 80% | 2.1 | Both | 187.5 | 0.75 | HRCU-A-CB | Yes
207742446 | Mini/Multi Split | ELIOS | DEA12HOS25230E8 |  | Mini-Splits(Ducted) | DUA12HIDU230X5 |  | 11500 |  |  | 19 | 10.3 | 12000 |  |  | 8400 | 70% | 2.26 | Both | 239.5833 | 0.95833 | HRCU-A-CB | Yes
207742448 | Mini/Multi Split | ELIOS | DEA24HOS25230E8 |  | Mini-Splits(Ducted) | DUA24HIDU230X5 |  | 23000 |  |  | 19 | 11.2 | 25000 |  |  | 20000 | 80% | 2.3 | Both | 479.1667 | 1.9167 | HRCU-A-CB | Yes
207742452 | Mini/Multi Split | ELIOS | DEA09HOS28230E8 |  | Mini-Splits(Ducted) | DUA09HIDU230X5 |  | 9000 |  |  | 20.2 | 12 | 10000 |  |  | 10800 | 108% | 1.9 | Both | 187.5 | 0.75 | HRCU-A-CB | N/A
207742453 | Mini/Multi Split | ELIOS | DEA12HOS28230E8 |  | Mini-Splits(Ducted) | DUA12HIDU230X5 |  | 12000 |  |  | 19.5 | 10 | 12500 |  |  | 12100 | 96.8% | 1.96 | Both | 250 | 1 | HRCU-A-CB | Yes
207742454 | Mini/Multi Split | ELIOS | DEA18HOS28230E8 |  | Mini-Splits(Ducted) | DUA18HIDU230X5 |  | 17000 |  |  | 18 | 9.5 | 19000 |  |  | 17700 | 93.16% | 1.85 | Both | 354.1667 | 1.4167 | HRCU-A-CB | Yes
207742455 | Mini/Multi Split | ELIOS | DEA24HOS28230E8 |  | Mini-Splits(Ducted) | DUA24HIDU230X5 |  | 24000 |  |  | 19.2 | 10.5 | 25000 |  |  | 27000 | 108% | 2 | Both | 500 | 2 | HRCU-A-CB | Yes
207742456 | Mini/Multi Split | ELIOS | DEA36HOS28230E8 |  | Mini-Splits(Ducted) | DUA36HIDU230X5 |  | 36000 |  |  | 16.5 | 11 | 42000 |  |  | 36000 | 85.71% | 1.98 | Both | 750 | 3 | HRCU-A-CB | Yes
207742458 | Mini/Multi Split | ELIOS | DEA12HOS28230E8 |  | Mini-Splits(Non-Ducted) | DUA12HIFU230E5 |  | 12000 |  |  | 23.6 | 10 | 12000 |  |  | 12000 | 100% | 1.89 | Both | 250 | 1 | HRCU-A-CB-O | Yes
207742459 | Mini/Multi Split | ELIOS | DEA12HOS25230E8 |  | Mini-Splits(Non-Ducted) | DUA12HIFU230E5 |  | 12000 |  |  | 22.7 | 10.2 | 12000 |  |  | 8400 | 70% | 2.26 | Both | 250 | 1 | HRCU-A-CB-O | Yes
207742396 | Mini/Multi Split | MIDEA | MOX230-12HFN1-MV5W |  | Mini-Splits(Ducted) | MTIU-12HWFN1-M |  | 11500 |  |  | 19 | 10.3 | 12000 |  |  | 8400 | 70% | 2.26 | Both | 239.5833 | 0.95833 | HRCU-A-CB | N/A
207742398 | Mini/Multi Split | MIDEA | MOD31-24HFN1-MT0W |  | Mini-Splits(Ducted) | MTIU-24HWFN1-M |  | 23000 |  |  | 19 | 10 | 24400 |  |  | 18400 | 75.41% | 2 | Both | 479.1667 | 1.9167 | HRCU-A-CB | N/A
207740500 | Mini/Multi Split | C&H | CH-HPR06F9-230VO |  | Mini-Splits(Non-Ducted) | CH-06MASTWM-230VI |  | 6000 |  |  | 26.5 | 13.6 | 7000 |  |  | 7500 | 107.1% | 2.1 | Both | 125 | 0.5 | HRCU-A-CB-O | Yes
207740501 | Mini/Multi Split | C&H | CH-HPR09-230VO |  | Mini-Splits(Non-Ducted) | CH-09MASTWM-230VI |  | 9000 |  |  | 28.1 | 11.5 | 12000 |  |  | 10600 | 88.33% | 2 | Both | 187.5 | 0.75 | HRCU-A-CB-O | Yes
207740502 | Mini/Multi Split | C&H | CH-HPR12-230VO |  | Mini-Splits(Non-Ducted) | CH-12MASTWM-230VI |  | 12000 |  |  | 25.5 | 10.4 | 12000 |  |  | 12000 | 100% | 1.8 | Both | 250 | 1 | HRCU-A-CB-O | Yes
207740503 | Mini/Multi Split | C&H | CH-HPR18-230VO |  | Mini-Splits(Non-Ducted) | CH-18MASTWM-230VI |  | 18000 |  |  | 21.5 | 11.3 | 18000 |  |  | 18000 | 100% | 1.8 | Both | 375 | 1.5 | HRCU-A-CB-O | Yes
207740504 | Mini/Multi Split | C&H | CH-HPR24-230VO |  | Mini-Splits(Non-Ducted) | CH-24MASTWM-230VI |  | 24000 |  |  | 21.5 | 11.4 | 29000 |  |  | 25000 | 86.21% | 2.21 | Both | 500 | 2 | HRCU-A-CB-O | Yes
207740507 | Mini/Multi Split | C&H | CH-NY09MIA-115VO |  | Mini-Splits(Non-Ducted) | CH-09OLV-115VI |  | 9000 |  |  | 21.5 | 9.1 | 10000 |  |  | 7000 | 70% | 2.16 | Both | 187.5 | 0.75 | HRCU-A-CB-O | Yes
207740512 | Mini/Multi Split | C&H | CH-ES09-230VO |  | Mini-Splits(Non-Ducted) | CH-09MOLVWM-230VI |  | 9000 |  |  | 24 | 11.6 | 10000 |  |  | 7500 | 75% | 2.25 | Both | 187.5 | 0.75 | HRCU-A-CB-O | Yes
207740513 | Mini/Multi Split | C&H | CH-ES12-230VO |  | Mini-Splits(Non-Ducted) | CH-12MOLVWM-230VI |  | 12000 |  |  | 23.1 | 10.8 | 12000 |  |  | 8400 | 70% | 2.41 | Both | 250 | 1 | HRCU-A-CB-O | Yes
207740514 | Mini/Multi Split | C&H | CH-ES18-230VO |  | Mini-Splits(Non-Ducted) | CH-18MOLVWM-230VI |  | 18000 |  |  | 24 | 10.5 | 18000 |  |  | 12800 | 71.11% | 2.44 | Both | 375 | 1.5 | HRCU-A-CB-O | Yes
207740518 | Mini/Multi Split | C&H | CH-HPR06F9-230VO |  | Mini-Splits(Non-Ducted) | CH-06MOLVWM-230VI |  | 6000 |  |  | 23.5 | 12 | 7000 |  |  | 7100 | 101.4% | 1.84 | Both | 125 | 0.5 | HRCU-A-CB-O | Yes
207740519 | Mini/Multi Split | C&H | CH-HPR09-230VO |  | Mini-Splits(Non-Ducted) | CH-09MOLVWM-230VI |  | 9000 |  |  | 26.4 | 11.6 | 12000 |  |  | 11000 | 91.67% | 1.85 | Both | 187.5 | 0.75 | HRCU-A-CB-O | Yes
207740520 | Mini/Multi Split | C&H | CH-HPR12-230VO |  | Mini-Splits(Non-Ducted) | CH-12MOLVWM-230VI |  | 12000 |  |  | 23.1 | 10.5 | 12000 |  |  | 11000 | 91.67% | 1.88 | Both | 250 | 1 | HRCU-A-CB-O | Yes
207740521 | Mini/Multi Split | C&H | CH-HPR18-230VO |  | Mini-Splits(Non-Ducted) | CH-18MOLVWM-230VI |  | 18000 |  |  | 22 | 10.6 | 18000 |  |  | 17200 | 95.56% | 1.89 | Both | 375 | 1.5 | HRCU-A-CB-O | Yes
207740522 | Mini/Multi Split | C&H | CH-HPR24-230VO |  | Mini-Splits(Non-Ducted) | CH-24MOLVWM-230VI |  | 23000 |  |  | 22.3 | 10.3 | 26000 |  |  | 23000 | 88.46% | 1.8 | Both | 479.1667 | 1.9167 | HRCU-A-CB-O | Yes
207740532 | Mini/Multi Split | C&H | CH-NY09MIA-230VO |  | Mini-Splits(Non-Ducted) | CH-09MOLV-230VI |  | 9000 |  |  | 21.7 | 9.4 | 10000 |  |  | 7000 | 70% | 2 | Both | 187.5 | 0.75 | HRCU-A-CB-O | Yes
207742316 | Mini/Multi Split | C&H | CH-ES09-230VO |  | Mini-Splits(Non-Ducted) | CH-09MSPHCT-230VI |  | 9000 |  |  | 20 | 10 | 10000 |  |  | 7400 | 74% | 1.9 | Both | 187.5 | 0.75 | HRCU-A-CB-O | Yes
207742317 | Mini/Multi Split | C&H | CH-ES09-230VO |  | Mini-Splits(Ducted) | CH-M09DTUI |  | 9000 |  |  | 19.2 | 10.2 | 10000 |  |  | 8000 | 80% | 2.1 | Both | 187.5 | 0.75 | HRCU-A-CB | Yes
207742319 | Mini/Multi Split | C&H | CH-ES12-230VO |  | Mini-Splits(Ducted) | CH-M12DTUI |  | 11500 |  |  | 19 | 10.3 | 12000 |  |  | 8400 | 70% | 2.26 | Both | 239.5833 | 0.95833 | HRCU-A-CB | Yes
207742320 | Mini/Multi Split | C&H | CH-ES12-230VO |  | Mini-Splits(Non-Ducted) | CH-12MSPHMC-230VI |  | 12000 |  |  | 22.7 | 10.2 | 12000 |  |  | 8400 | 70% | 2.26 | Both | 250 | 1 | HRCU-A-CB-O | Yes
207742324 | Mini/Multi Split | C&H | CH-ES24-230VO |  | Mini-Splits(Non-Ducted) | CH-N24MSPHCT-230VI |  | 24000 |  |  | 21.5 | 9.7 | 25000 |  |  | 18500 | 74% | 2.2 | Both | 500 | 2 | HRCU-A-CB-O | Yes
207742325 | Mini/Multi Split | C&H | CH-ES24-230VO |  | Mini-Splits(Ducted) | CH-M24DTUI |  | 23000 |  |  | 19 | 11.2 | 25000 |  |  | 20000 | 80% | 2.3 | Both | 479.1667 | 1.9167 | HRCU-A-CB | Yes
207742326 | Mini/Multi Split | C&H | CH-ES24-230VO |  | Mini-Splits(Non-Ducted) | CH-24MSPHFC-230VI |  | 24000 |  |  | 21.2 | 10.3 | 24000 |  |  | 18200 | 75.83% | 2.2 | Both | 500 | 2 | HRCU-A-CB-O | Yes
207742327 | Mini/Multi Split | C&H | CH-HPR09-230VO |  | Mini-Splits(Non-Ducted) | CH-09MSPHCT-230VI |  | 9000 |  |  | 20.5 | 10.3 | 9800 |  |  | 10000 | 102% | 1.8 | Both | 187.5 | 0.75 | HRCU-A-CB-O | Yes
207742328 | Mini/Multi Split | C&H | CH-HPR09-230VO |  | Mini-Splits(Ducted) | CH-M09DTUI |  | 9000 |  |  | 20.2 | 12 | 10000 |  |  | 10800 | 108% | 1.9 | Both | 187.5 | 0.75 | HRCU-A-CB | Yes
207742329 | Mini/Multi Split | C&H | CH-HPR12-230VO |  | Mini-Splits(Non-Ducted) | CH-12MSPHCT-230VI |  | 12000 |  |  | 22.3 | 10.2 | 12000 |  |  | 11300 | 94.17% | 1.89 | Both | 250 | 1 | HRCU-A-CB-O | Yes
207742330 | Mini/Multi Split | C&H | CH-HPR12-230VO |  | Mini-Splits(Ducted) | CH-M12DTUI |  | 12000 |  |  | 19.5 | 10 | 12500 |  |  | 12100 | 96.8% | 1.96 | Both | 250 | 1 | HRCU-A-CB | Yes
207742331 | Mini/Multi Split | C&H | CH-HPR12-230VO |  | Mini-Splits(Non-Ducted) | CH-12MSPHMC-230VI |  | 12000 |  |  | 23.6 | 10 | 12000 |  |  | 12000 | 100% | 1.89 | Both | 250 | 1 | HRCU-A-CB-O | Yes
207742332 | Mini/Multi Split | C&H | CH-HPR18-230VO |  | Mini-Splits(Non-Ducted) | CH-18MSPHCT-230VI |  | 16000 |  |  | 20 | 9.5 | 17000 |  |  | 16000 | 94.12% | 1.75 | Both | 333.3333 | 1.3333 | HRCU-A-CB-O | Yes
207742333 | Mini/Multi Split | C&H | CH-HPR18-230VO |  | Mini-Splits(Ducted) | CH-M18DTUI |  | 17000 |  |  | 18 | 9.5 | 19000 |  |  | 17700 | 93.16% | 1.85 | Both | 354.1667 | 1.4167 | HRCU-A-CB | Yes
207742334 | Mini/Multi Split | C&H | CH-HPR18-230VO |  | Mini-Splits(Non-Ducted) | CH-18MSPHFC-230VI |  | 17000 |  |  | 20.5 | 9.8 | 18000 |  |  | 16800 | 93.33% | 1.86 | Both | 354.1667 | 1.4167 | HRCU-A-CB-O | Yes
207742335 | Mini/Multi Split | C&H | CH-HPR24-230VO |  | Mini-Splits(Non-Ducted) | CH-N24MSPHCT-230VI |  | 24000 |  |  | 20.5 | 11.5 | 25000 |  |  | 25800 | 103.2% | 2 | Both | 500 | 2 | HRCU-A-CB-O | Yes
207742336 | Mini/Multi Split | C&H | CH-HPR24-230VO |  | Mini-Splits(Ducted) | CH-M24DTUI |  | 24000 |  |  | 19.2 | 10.5 | 25000 |  |  | 27000 | 108% | 2 | Both | 500 | 2 | HRCU-A-CB | Yes
207742337 | Mini/Multi Split | C&H | CH-HPR24-230VO |  | Mini-Splits(Non-Ducted) | CH-24MSPHFC-230VI |  | 24000 |  |  | 20.5 | 11 | 25000 |  |  | 25000 | 100% | 2.1 | Both | 500 | 2 | HRCU-A-CB-O | Yes
207742343 | Mini/Multi Split | C&H | CH-N48LCU-230VO |  | Mini-Splits(Non-Ducted) | CH-48LCFC/I |  | 48000 |  |  | 18.9 | 10 | 50000 |  |  | 35000 | 70% | 1.85 | Both | 1000 | 4 | HRCU-A-CB-O | Yes
207742346 | Mini/Multi Split | C&H | CH-NHPR36LCU-230VO |  | Mini-Splits(Non-Ducted) | CH-N36LCCT-230VI |  | 36000 |  |  | 19.4 | 10.5 | 40000 |  |  | 40000 | 100% | 1.85 | Both | 750 | 3 | HRCU-A-CB-O | Yes
207742347 | Mini/Multi Split | C&H | CH-NHPR36LCU-230VO |  | Mini-Splits(Ducted) | CH-36LCDTU/I |  | 36000 |  |  | 16.5 | 11 | 42000 |  |  | 36000 | 85.71% | 1.98 | Both | 750 | 3 | HRCU-A-CB | Yes
207742348 | Mini/Multi Split | C&H | CH-NHPR36LCU-230VO |  | Mini-Splits(Non-Ducted) | CH-36LCFC/I |  | 36000 |  |  | 17.6 | 10 | 39000 |  |  | 36600 | 93.85% | 1.75 | Both | 750 | 3 | HRCU-A-CB-O | Yes
207742349 | Mini/Multi Split | C&H | CH-NHPR48LCU-230VO |  | Mini-Splits(Non-Ducted) | CH-N48LCCT-230VI |  | 48000 |  |  | 16.8 | 10.7 | 53000 |  |  | 48000 | 90.57% | 1.98 | Both | 1000 | 4 | HRCU-A-CB-O | N/A
207742351 | Mini/Multi Split | C&H | CH-NHPR48LCU-230VO |  | Mini-Splits(Non-Ducted) | CH-48LCFC/I |  | 48000 |  |  | 17 | 9.8 | 51000 |  |  | 49000 | 96.08% | 1.8 | Both | 1000 | 4 | HRCU-A-CB-O | N/A
207698064 | Mini/Multi Split | SAMSUNG | AR36BSHUMGMX |  | Mini-Splits(Non-Ducted) | AR36BSHUMGMN |  | 36000 |  |  | 19.2 | 8.5 | 40000 |  |  | 29800 | 74.5% | 1.75 | Both | 750 | 3 | HRCU-A-CB-O | Yes
207698065 | Mini/Multi Split | SAMSUNG | AC030BXSCCH |  | Mini-Splits(Non-Ducted) | AC030BN4DCH |  | 30000 |  |  | 22.6 | 8.9 | 34000 |  |  | 34200 | 100.6% | 2.03 | Both | 625 | 2.5 | HRCU-A-CB-O | Both
207698066 | Mini/Multi Split | SAMSUNG | AC030BXSCCH |  | Mini-Splits(Ducted) | AC030BNZDCH |  | 30000 |  |  | 18.5 | 8.6 | 34000 |  |  | 34000 | 100% | 1.84 | Both | 625 | 2.5 | HRCU-A-CB | Both
207698067 | Mini/Multi Split | SAMSUNG | AC036BXSCCH |  | Mini-Splits(Ducted) | AC036BNZDCH |  | 36000 |  |  | 18.7 | 8.6 | 40000 |  |  | 37000 | 92.5% | 1.92 | Both | 750 | 3 | HRCU-A-CB | Yes
207698070 | Mini/Multi Split | SAMSUNG | AC030BXSCCH |  | Mini-Splits(Ducted) | AC030BNHDCH |  | 30000 |  |  | 18.7 | 8.6 | 32000 |  |  | 33600 | 105% | 1.75 | Both | 625 | 2.5 | HRCU-A-CB | Both
207698071 | Mini/Multi Split | SAMSUNG | AC036BXSCCH |  | Mini-Splits(Non-Ducted) | AC036BN4DCH |  | 36000 |  |  | 21.6 | 9.1 | 40000 |  |  | 38500 | 96.25% | 2.12 | Both | 750 | 3 | HRCU-A-CB-O | Both
207698072 | Mini/Multi Split | SAMSUNG | AC036BXSCCH |  | Mini-Splits(Ducted) | AC036BNHDCH |  | 36000 |  |  | 19.4 | 8.8 | 40000 |  |  | 35800 | 89.5% | 1.94 | Both | 750 | 3 | HRCU-A-CB | Both
207699079 | Mini/Multi Split | KANIONco | KWSM-09IR410AHS24MV |  | Mini-Splits(Non-Ducted) | KWSM-09IR410AHS24MV |  | 9000 |  |  | 24 | 11.4 | 10000 |  |  | 7800 | 78% | 2.18 | Both | 187.5 | 0.75 | HRCU-A-CB-O | Yes
207699081 | Mini/Multi Split | KANIONco | KWSM-18IR410AHS23.5MV |  | Mini-Splits(Non-Ducted) | KWSM-18IR410AHS23.5MV |  | 18000 |  |  | 23.7 | 10.3 | 18000 |  |  | 12600 | 70% | 2.39 | Both | 375 | 1.5 | HRCU-A-CB-O | Yes
207699085 | Mini/Multi Split | KANIONco | KWSM-09IR410AHS16MV |  | Mini-Splits(Non-Ducted) | KWSM-09IR410AHS16MV |  | 9000 |  |  | 18.5 | 8.8 | 10000 |  |  | 7100 | 71% | 2.1 | Both | 187.5 | 0.75 | HRCU-A-CB-O | N/A
207702686 | Mini/Multi Split | Mitsubishi Electric | PUZ-HA24NHA1 |  | Mini-Splits(Ducted) | PEAD-A24AA* |  | 24000 |  |  | 16.2 | 9.2 | 28000 |  |  | 25000 | 89.29% | 1.8 | Both | 500 | 2 | HRCU-A-CB | N/A
207702691 | Mini/Multi Split | Mitsubishi Electric | PUZ-HA36NKA |  | Mini-Splits(Ducted) | PEAD-A36AA* |  | 36000 |  |  | 16.5 | 8.7 | 40000 |  |  | 38000 | 95% | 1.8 | Both | 750 | 3 | HRCU-A-CB | Both
207702694 | Mini/Multi Split | Mitsubishi Electric | PUZ-HA42NKA1 |  | Mini-Splits(Ducted) | PEAD-A42AA* |  | 42000 |  |  | 15.5 | 8.9 | 54000 |  |  | 48000 | 88.89% | 1.82 | Both | 875 | 3.5 | HRCU-A-CB | Yes
207702706 | Mini/Multi Split | Mitsubishi Electric | SUZ-KA12NAHZ |  | Mini-Splits(Ducted) | PEAD-A12AA* |  | 12000 |  |  | 19.3 | 9.4 | 15000 |  |  | 15000 | 100% | 1.91 | Both | 250 | 1 | HRCU-A-CB | Both
207702716 | Mini/Multi Split | Mitsubishi Electric | SUZ-KA24NAHZ |  | Mini-Splits(Ducted) | PEAD-A24AA* |  | 24000 |  |  | 16.2 | 9.2 | 28000 |  |  | 25000 | 89.29% | 1.75 | Both | 500 | 2 | HRCU-A-CB | Yes
207702720 | Mini/Multi Split | Mitsubishi Electric | SUZ-KA30NAH2 |  | Mini-Splits(Ducted) | PEAD-A30AA* |  | 27000 |  |  | 18.9 | 11.1 | 30000 |  |  | 22400 | 74.67% | 3.24 | Both | 562.5 | 2.25 | HRCU-A-CB | N/A
207702722 | Mini/Multi Split | Mitsubishi Electric | SUZ-KA30NAHZ |  | Mini-Splits(Ducted) | PEAD-A30AA* |  | 30000 |  |  | 17.4 | 8.3 | 34000 |  |  | 32000 | 94.12% | 1.75 | Both | 625 | 2.5 | HRCU-A-CB | Both
207702726 | Mini/Multi Split | Mitsubishi Electric | SUZ-KA36NAHZ |  | Mini-Splits(Ducted) | PEAD-A36AA* |  | 33000 |  |  | 15.2 | 8.9 | 40000 |  |  | 37000 | 92.5% | 1.75 | Both | 687.5 | 2.75 | HRCU-A-CB | Both
207702735 | Mini/Multi Split | Trane / Mitsubishi Electric | NTXSKH12A112** |  | Mini-Splits(Ducted) | PEAD-A12AA* |  | 12000 |  |  | 19.3 | 9.4 | 15000 |  |  | 15000 | 100% | 1.91 | Both | 250 | 1 | HRCU-A-CB | Both
207702736 | Mini/Multi Split | Trane / Mitsubishi Electric | NTXSKH12A112** |  | Mini-Splits(Ducted) | TPEADA0121AA*** |  | 12000 |  |  | 19.3 | 9.4 | 15000 |  |  | 15000 | 100% | 1.91 | Both | 250 | 1 | HRCU-A-CB | Both
207702749 | Mini/Multi Split | Trane / Mitsubishi Electric | NTXSKH24A112** |  | Mini-Splits(Ducted) | TPEADA0241AA*** |  | 24000 |  |  | 16.2 | 9.2 | 28000 |  |  | 25000 | 89.29% | 1.75 | Both | 500 | 2 | HRCU-A-CB | Yes
207702751 | Mini/Multi Split | Trane / Mitsubishi Electric | NTXSKH30A112** |  | Mini-Splits(Ducted) | PEAD-A30AA* |  | 30000 |  |  | 17.4 | 8.3 | 34000 |  |  | 32000 | 94.12% | 1.75 | Both | 625 | 2.5 | HRCU-A-CB | N/A
207702752 | Mini/Multi Split | Trane / Mitsubishi Electric | NTXSKH30A112** |  | Mini-Splits(Ducted) | TPEADA0301AA*** |  | 30000 |  |  | 17.4 | 8.3 | 34000 |  |  | 32000 | 94.12% | 1.75 | Both | 625 | 2.5 | HRCU-A-CB | Both
207702753 | Mini/Multi Split | Trane / Mitsubishi Electric | NTXSKH36A112** |  | Mini-Splits(Ducted) | PEAD-A36AA* |  | 33000 |  |  | 15.2 | 8.9 | 40000 |  |  | 37000 | 92.5% | 1.75 | Both | 687.5 | 2.75 | HRCU-A-CB | Both
207702754 | Mini/Multi Split | Trane / Mitsubishi Electric | NTXSKH36A112** |  | Mini-Splits(Ducted) | TPEADA0361AA*** |  | 33000 |  |  | 15.2 | 8.9 | 40000 |  |  | 37000 | 92.5% | 1.75 | Both | 687.5 | 2.75 | HRCU-A-CB | Both
207702795 | Mini/Multi Split | Trane / Mitsubishi Electric | PUZ-HA36NKA |  | Mini-Splits(Ducted) | TPEADA0361AA*** |  | 36000 |  |  | 16.5 | 8.7 | 40000 |  |  | 38000 | 95% | 1.8 | Both | 750 | 3 | HRCU-A-CB | Both
207702799 | Mini/Multi Split | Trane / Mitsubishi Electric | PUZ-HA42NKA1 |  | Mini-Splits(Ducted) | TPEADA0421AA*** |  | 42000 |  |  | 15.5 | 8.9 | 54000 |  |  | 48000 | 88.89% | 1.82 | Both | 875 | 3.5 | HRCU-A-CB | Yes
207702807 | Mini/Multi Split | Trane / Mitsubishi Electric | SUZ-KA12NAHZ |  | Mini-Splits(Ducted) | TPEADA0121AA*** |  | 12000 |  |  | 19.3 | 9.4 | 15000 |  |  | 15000 | 100% | 1.91 | Both | 250 | 1 | HRCU-A-CB | Both
207702816 | Mini/Multi Split | Trane / Mitsubishi Electric | SUZ-KA24NAHZ |  | Mini-Splits(Ducted) | TPEADA0241AA*** |  | 24000 |  |  | 16.2 | 9.2 | 28000 |  |  | 25000 | 89.29% | 1.75 | Both | 500 | 2 | HRCU-A-CB | N/A
207702820 | Mini/Multi Split | Trane / Mitsubishi Electric | SUZ-KA30NAHZ |  | Mini-Splits(Ducted) | TPEADA0301AA*** |  | 30000 |  |  | 17.4 | 8.3 | 34000 |  |  | 32000 | 94.12% | 1.75 | Both | 625 | 2.5 | HRCU-A-CB | N/A
207702823 | Mini/Multi Split | Trane / Mitsubishi Electric | SUZ-KA36NAHZ |  | Mini-Splits(Ducted) | TPEADA0361AA*** |  | 33000 |  |  | 15.2 | 8.9 | 40000 |  |  | 37000 | 92.5% | 1.75 | Both | 687.5 | 2.75 | HRCU-A-CB | N/A
207702852 | Mini/Multi Split | Trane / Mitsubishi Electric | TRUZH0361KA00** |  | Mini-Splits(Ducted) | TPEADA0361AA*** |  | 36000 |  |  | 16.5 | 8.7 | 40000 |  |  | 38000 | 95% | 1.8 | Both | 750 | 3 | HRCU-A-CB | Both
207705479 | Mini/Multi Split | Trane / Mitsubishi Electric | MUZ-GS09NA*** |  | Mini-Splits(Non-Ducted) | NTXWST09B112** |  | 9000 |  |  | 28.4 | 10.9 | 10900 |  |  | 7900 | 72.48% | 2.12 | Both | 187.5 | 0.75 | HRCU-A-CB-O | Both
207705480 | Mini/Multi Split | Trane / Mitsubishi Electric | MUZ-GS12NA*** |  | Mini-Splits(Non-Ducted) | NTXWST12B112** |  | 12000 |  |  | 25.6 | 10.7 | 14400 |  |  | 10100 | 70.14% | 2 | Both | 250 | 1 | HRCU-A-CB-O | Both
207705482 | Mini/Multi Split | Trane / Mitsubishi Electric | MUZ-GS15NA*** |  | Mini-Splits(Non-Ducted) | NTXWST15B112** |  | 14000 |  |  | 21 | 11 | 18000 |  |  | 14000 | 77.78% | 2.03 | Both | 291.6667 | 1.1667 | HRCU-A-CB-O | Both
207705484 | Mini/Multi Split | Trane / Mitsubishi Electric | MUZ-GS24NA*** |  | Mini-Splits(Non-Ducted) | NTXWST24B112** |  | 22400 |  |  | 21.5 | 10.3 | 27600 |  |  | 19700 | 71.38% | 2.1 | Both | 466.6667 | 1.8667 | HRCU-A-CB-O | Both
207705485 | Mini/Multi Split | American Standard / Mitsubishi Electric | MUZ-GS09NA*** |  | Mini-Splits(Non-Ducted) | NAXWST09B112** |  | 9000 |  |  | 28.4 | 10.9 | 10900 |  |  | 7900 | 72.48% | 2.12 | Both | 187.5 | 0.75 | HRCU-A-CB-O | Both
207705487 | Mini/Multi Split | American Standard / Mitsubishi Electric | MUZ-GS12NA*** |  | Mini-Splits(Non-Ducted) | NAXWST12B112** |  | 12000 |  |  | 25.6 | 10.7 | 14400 |  |  | 10100 | 70.14% | 2 | Both | 250 | 1 | HRCU-A-CB-O | Both
207705488 | Mini/Multi Split | American Standard / Mitsubishi Electric | MUZ-GS15NA*** |  | Mini-Splits(Non-Ducted) | NAXWST15B112** |  | 14000 |  |  | 21 | 11 | 18000 |  |  | 14000 | 77.78% | 2.03 | Both | 291.6667 | 1.1667 | HRCU-A-CB-O | Both
207705491 | Mini/Multi Split | American Standard / Mitsubishi Electric | MUZ-GS24NA*** |  | Mini-Splits(Non-Ducted) | NAXWST24B112** |  | 22400 |  |  | 21.5 | 10.3 | 27600 |  |  | 19700 | 71.38% | 2.1 | Both | 466.6667 | 1.8667 | HRCU-A-CB-O | Both
207705492 | Mini/Multi Split | Trane / Mitsubishi Electric | MUZ-GS09NAHZ*** |  | Mini-Splits(Non-Ducted) | NTXWST09B112** |  | 9000 |  |  | 28.4 | 9.6 | 9600 |  |  | 9600 | 100% | 2.01 | Both | 187.5 | 0.75 | HRCU-A-CB-O | Both
207705494 | Mini/Multi Split | Trane / Mitsubishi Electric | MUZ-GS12NAHZ*** |  | Mini-Splits(Non-Ducted) | NTXWST12B112** |  | 12000 |  |  | 21.7 | 9.6 | 12300 |  |  | 12300 | 100% | 1.84 | Both | 250 | 1 | HRCU-A-CB-O | Both
207705495 | Mini/Multi Split | Trane / Mitsubishi Electric | MUZ-GS15NAHZ*** |  | Mini-Splits(Non-Ducted) | NTXWST15B112** |  | 14000 |  |  | 21 | 9.4 | 14000 |  |  | 14000 | 100% | 1.91 | Both | 291.6667 | 1.1667 | HRCU-A-CB-O | Both
207705496 | Mini/Multi Split | Trane / Mitsubishi Electric | MUZ-GS18NAHZ*** |  | Mini-Splits(Non-Ducted) | NTXWST18B112** |  | 18000 |  |  | 21.5 | 9.6 | 19000 |  |  | 19000 | 100% | 1.8 | Both | 375 | 1.5 | HRCU-A-CB-O | Both
207705497 | Mini/Multi Split | Trane / Mitsubishi Electric | MUZ-GS24NAHZ*** |  | Mini-Splits(Non-Ducted) | NTXWST24B112** |  | 22400 |  |  | 21.5 | 9 | 21200 |  |  | 21200 | 100% | 1.95 | Both | 466.6667 | 1.8667 | HRCU-A-CB-O | Both
207705499 | Mini/Multi Split | American Standard / Mitsubishi Electric | MUZ-GS09NAHZ*** |  | Mini-Splits(Non-Ducted) | NAXWST09B112** |  | 9000 |  |  | 28.4 | 9.6 | 9600 |  |  | 9600 | 100% | 2.01 | Both | 187.5 | 0.75 | HRCU-A-CB-O | Both
207705500 | Mini/Multi Split | American Standard / Mitsubishi Electric | MUZ-GS12NAHZ*** |  | Mini-Splits(Non-Ducted) | NAXWST12B112** |  | 12000 |  |  | 21.7 | 9.6 | 12300 |  |  | 12300 | 100% | 1.84 | Both | 250 | 1 | HRCU-A-CB-O | Both
207705501 | Mini/Multi Split | American Standard / Mitsubishi Electric | MUZ-GS15NAHZ*** |  | Mini-Splits(Non-Ducted) | NAXWST15B112** |  | 14000 |  |  | 21 | 9.4 | 14000 |  |  | 14000 | 100% | 1.91 | Both | 291.6667 | 1.1667 | HRCU-A-CB-O | Both
207705502 | Mini/Multi Split | American Standard / Mitsubishi Electric | MUZ-GS18NAHZ*** |  | Mini-Splits(Non-Ducted) | NAXWST18B112** |  | 18000 |  |  | 21.5 | 9.6 | 19000 |  |  | 19000 | 100% | 1.8 | Both | 375 | 1.5 | HRCU-A-CB-O | Both
207705504 | Mini/Multi Split | American Standard / Mitsubishi Electric | MUZ-GS24NAHZ*** |  | Mini-Splits(Non-Ducted) | NAXWST24B112** |  | 22400 |  |  | 21.5 | 9 | 21200 |  |  | 21200 | 100% | 1.95 | Both | 466.6667 | 1.8667 | HRCU-A-CB-O | Both
207705505 | Mini/Multi Split | Trane / Mitsubishi Electric | NTXSST09B112** |  | Mini-Splits(Non-Ducted) | MSZ-GS09NA*** |  | 9000 |  |  | 28.4 | 10.9 | 10900 |  |  | 7900 | 72.48% | 2.12 | Both | 187.5 | 0.75 | HRCU-A-CB-O | Both
207705506 | Mini/Multi Split | Trane / Mitsubishi Electric | NTXSST12B112** |  | Mini-Splits(Non-Ducted) | MSZ-GS12NA*** |  | 12000 |  |  | 25.6 | 10.7 | 14400 |  |  | 10100 | 70.14% | 2 | Both | 250 | 1 | HRCU-A-CB-O | Both
207705508 | Mini/Multi Split | Trane / Mitsubishi Electric | NTXSST15B112** |  | Mini-Splits(Non-Ducted) | MSZ-GS15NA*** |  | 14000 |  |  | 21 | 11 | 18000 |  |  | 14000 | 77.78% | 2.03 | Both | 291.6667 | 1.1667 | HRCU-A-CB-O | Both
207705510 | Mini/Multi Split | Trane / Mitsubishi Electric | NTXSST24B112** |  | Mini-Splits(Non-Ducted) | MSZ-GS24NA*** |  | 22400 |  |  | 21.5 | 10.3 | 27600 |  |  | 19700 | 71.38% | 2.1 | Both | 466.6667 | 1.8667 | HRCU-A-CB-O | Both
207705511 | Mini/Multi Split | Trane / Mitsubishi Electric | NTXSST09B112** |  | Mini-Splits(Non-Ducted) | NTXWST09B112** |  | 9000 |  |  | 28.4 | 10.9 | 10900 |  |  | 7900 | 72.48% | 2.12 | Both | 187.5 | 0.75 | HRCU-A-CB-O | Both
207705512 | Mini/Multi Split | Trane / Mitsubishi Electric | NTXSST12B112** |  | Mini-Splits(Non-Ducted) | NTXWST12B112** |  | 12000 |  |  | 25.6 | 10.7 | 14400 |  |  | 10100 | 70.14% | 2 | Both | 250 | 1 | HRCU-A-CB-O | Both
207705513 | Mini/Multi Split | Trane / Mitsubishi Electric | NTXSST15B112** |  | Mini-Splits(Non-Ducted) | NTXWST15B112** |  | 14000 |  |  | 21 | 11 | 18000 |  |  | 14000 | 77.78% | 2.03 | Both | 291.6667 | 1.1667 | HRCU-A-CB-O | Both
207705516 | Mini/Multi Split | Trane / Mitsubishi Electric | NTXSST24B112** |  | Mini-Splits(Non-Ducted) | NTXWST24B112** |  | 22400 |  |  | 21.5 | 10.3 | 27600 |  |  | 19700 | 71.38% | 2.1 | Both | 466.6667 | 1.8667 | HRCU-A-CB-O | Both
207705517 | Mini/Multi Split | Trane / Mitsubishi Electric | NTXSST09B112** |  | Mini-Splits(Non-Ducted) | NAXWST09B112** |  | 9000 |  |  | 28.4 | 10.9 | 10900 |  |  | 7900 | 72.48% | 2.12 | Both | 187.5 | 0.75 | HRCU-A-CB-O | Both
207705519 | Mini/Multi Split | Trane / Mitsubishi Electric | NTXSST12B112** |  | Mini-Splits(Non-Ducted) | NAXWST12B112** |  | 12000 |  |  | 25.6 | 10.7 | 14400 |  |  | 10100 | 70.14% | 2 | Both | 250 | 1 | HRCU-A-CB-O | Both
207705520 | Mini/Multi Split | Trane / Mitsubishi Electric | NTXSST15B112** |  | Mini-Splits(Non-Ducted) | NAXWST15B112** |  | 14000 |  |  | 21 | 11 | 18000 |  |  | 14000 | 77.78% | 2.03 | Both | 291.6667 | 1.1667 | HRCU-A-CB-O | Both
207705522 | Mini/Multi Split | Trane / Mitsubishi Electric | NTXSST24B112** |  | Mini-Splits(Non-Ducted) | NAXWST24B112** |  | 22400 |  |  | 21.5 | 10.3 | 27600 |  |  | 19700 | 71.38% | 2.1 | Both | 466.6667 | 1.8667 | HRCU-A-CB-O | Both
207705524 | Mini/Multi Split | Trane / Mitsubishi Electric | NTXSSH09A112** |  | Mini-Splits(Non-Ducted) | MSZ-GS09NA*** |  | 9000 |  |  | 28.4 | 9.6 | 9600 |  |  | 9600 | 100% | 2.01 | Both | 187.5 | 0.75 | HRCU-A-CB-O | Both
207705525 | Mini/Multi Split | Trane / Mitsubishi Electric | NTXSSH12A112** |  | Mini-Splits(Non-Ducted) | MSZ-GS12NA*** |  | 12000 |  |  | 21.7 | 9.6 | 12300 |  |  | 12300 | 100% | 1.84 | Both | 250 | 1 | HRCU-A-CB-O | Both
207705526 | Mini/Multi Split | Trane / Mitsubishi Electric | NTXSSH15A112** |  | Mini-Splits(Non-Ducted) | MSZ-GS15NA*** |  | 14000 |  |  | 21 | 9.4 | 14000 |  |  | 14000 | 100% | 1.91 | Both | 291.6667 | 1.1667 | HRCU-A-CB-O | Both
207705527 | Mini/Multi Split | Trane / Mitsubishi Electric | NTXSSH18A112** |  | Mini-Splits(Non-Ducted) | MSZ-GS18NA*** |  | 18000 |  |  | 21.5 | 9.6 | 19000 |  |  | 19000 | 100% | 1.8 | Both | 375 | 1.5 | HRCU-A-CB-O | Both
207705528 | Mini/Multi Split | Trane / Mitsubishi Electric | NTXSSH24A112** |  | Mini-Splits(Non-Ducted) | MSZ-GS24NA*** |  | 22400 |  |  | 21.5 | 9 | 21200 |  |  | 21200 | 100% | 1.95 | Both | 466.6667 | 1.8667 | HRCU-A-CB-O | Both
207705529 | Mini/Multi Split | Trane / Mitsubishi Electric | NTXSSH09A112** |  | Mini-Splits(Non-Ducted) | NTXWST09B112** |  | 9000 |  |  | 28.4 | 9.6 | 9600 |  |  | 9600 | 100% | 2.01 | Both | 187.5 | 0.75 | HRCU-A-CB-O | Both
207705531 | Mini/Multi Split | Trane / Mitsubishi Electric | NTXSSH12A112** |  | Mini-Splits(Non-Ducted) | NTXWST12B112** |  | 12000 |  |  | 21.7 | 9.6 | 12300 |  |  | 12300 | 100% | 1.84 | Both | 250 | 1 | HRCU-A-CB-O | Both
207705532 | Mini/Multi Split | Trane / Mitsubishi Electric | NTXSSH15A112** |  | Mini-Splits(Non-Ducted) | NTXWST15B112** |  | 14000 |  |  | 21 | 9.4 | 14000 |  |  | 14000 | 100% | 1.91 | Both | 291.6667 | 1.1667 | HRCU-A-CB-O | Both
207705533 | Mini/Multi Split | Trane / Mitsubishi Electric | NTXSSH18A112** |  | Mini-Splits(Non-Ducted) | NTXWST18B112** |  | 18000 |  |  | 21.5 | 9.6 | 19000 |  |  | 19000 | 100% | 1.8 | Both | 375 | 1.5 | HRCU-A-CB-O | Both
207705535 | Mini/Multi Split | Trane / Mitsubishi Electric | NTXSSH24A112** |  | Mini-Splits(Non-Ducted) | NTXWST24B112** |  | 22400 |  |  | 21.5 | 9 | 21200 |  |  | 21200 | 100% | 1.95 | Both | 466.6667 | 1.8667 | HRCU-A-CB-O | Both
207705536 | Mini/Multi Split | Trane / Mitsubishi Electric | NTXSSH09A112** |  | Mini-Splits(Non-Ducted) | NAXWST09B112** |  | 9000 |  |  | 28.4 | 9.6 | 9600 |  |  | 9600 | 100% | 2.01 | Both | 187.5 | 0.75 | HRCU-A-CB-O | Both
207705537 | Mini/Multi Split | Trane / Mitsubishi Electric | NTXSSH12A112** |  | Mini-Splits(Non-Ducted) | NAXWST12B112** |  | 12000 |  |  | 21.7 | 9.6 | 12300 |  |  | 12300 | 100% | 1.84 | Both | 250 | 1 | HRCU-A-CB-O | Both
207705539 | Mini/Multi Split | Trane / Mitsubishi Electric | NTXSSH15A112** |  | Mini-Splits(Non-Ducted) | NAXWST15B112** |  | 14000 |  |  | 21 | 9.4 | 14000 |  |  | 14000 | 100% | 1.91 | Both | 291.6667 | 1.1667 | HRCU-A-CB-O | Both
207705540 | Mini/Multi Split | Trane / Mitsubishi Electric | NTXSSH18A112** |  | Mini-Splits(Non-Ducted) | NAXWST18B112** |  | 18000 |  |  | 21.5 | 9.6 | 19000 |  |  | 19000 | 100% | 1.8 | Both | 375 | 1.5 | HRCU-A-CB-O | Both
207705541 | Mini/Multi Split | Trane / Mitsubishi Electric | NTXSSH24A112** |  | Mini-Splits(Non-Ducted) | NAXWST24B112** |  | 22400 |  |  | 21.5 | 9 | 21200 |  |  | 21200 | 100% | 1.95 | Both | 466.6667 | 1.8667 | HRCU-A-CB-O | Both
207708809 | Mini/Multi Split | GREE | GWH09AGCXD-A3DNA1A/O |  | Mini-Splits(Non-Ducted) | GWH09AGCXD-A3DN***/I |  | 9100 |  |  | 27 | 10 | 10000 |  |  | 9900 | 99% | 1.87 | Both | 189.5833 | 0.75833 | HRCU-A-CB-O | Yes
207708810 | Mini/Multi Split | GREE | GWH09AGCXD-D3DNA1A/O |  | Mini-Splits(Non-Ducted) | GWH09AGCXD-D3DN***/I |  | 9100 |  |  | 25.5 | 10.2 | 10500 |  |  | 9100 | 86.67% | 1.86 | Both | 189.5833 | 0.75833 | HRCU-A-CB-O | Yes
207709200 | Mini/Multi Split | Convectair | 8016-C09-O |  | Mini-Splits(Non-Ducted) | 8016-C09-I |  | 9000 |  |  | 18.5 | 8.8 | 10000 |  |  | 7100 | 71% | 2.1 | Both | 187.5 | 0.75 | HRCU-A-CB-O | N/A
207709204 | Mini/Multi Split | Convectair | 8028-C09-O |  | Mini-Splits(Non-Ducted) | 8028-C09-I |  | 9000 |  |  | 28.1 | 11.5 | 12000 |  |  | 10600 | 88.33% | 2 | Both | 187.5 | 0.75 | HRCU-A-CB-O | Yes
207709205 | Mini/Multi Split | Convectair | 8028-C12-O |  | Mini-Splits(Non-Ducted) | 8028-C12-I |  | 12000 |  |  | 25.5 | 10.4 | 12000 |  |  | 12000 | 100% | 1.8 | Both | 250 | 1 | HRCU-A-CB-O | Yes
207709206 | Mini/Multi Split | Convectair | 8028-C18-O |  | Mini-Splits(Non-Ducted) | 8028-C18-I |  | 18000 |  |  | 21.5 | 11.3 | 18000 |  |  | 18000 | 100% | 1.8 | Both | 375 | 1.5 | HRCU-A-CB-O | Yes
207709207 | Mini/Multi Split | Convectair | 8028-C24-O |  | Mini-Splits(Non-Ducted) | 8028-C24-I |  | 24000 |  |  | 21.5 | 11.4 | 29000 |  |  | 25000 | 86.21% | 2.21 | Both | 500 | 2 | HRCU-A-CB-O | Yes
214097913 | Mini/Multi Split | HISENSE | AST-18UW3TBB00 |  | Mini-Splits(Non-Ducted) | AST-18UW3TBB**00 |  | 18000 |  |  | 21 | 10 | 18000 |  |  | 18000 | 100% | 1.9 | Both | 375 | 1.5 | HRCU-A-CB-O | Both
214097914 | Mini/Multi Split | HISENSE | AST-18UW3TBN00 |  | Mini-Splits(Non-Ducted) | AST-18UW3TBN**00 |  | 18000 |  |  | 21 | 10 | 18000 |  |  | 18000 | 100% | 1.9 | Both | 375 | 1.5 | HRCU-A-CB-O | Both
214097915 | Mini/Multi Split | HISENSE | AST-1824TXO |  | Mini-Splits(Non-Ducted) | AST-1824DLSI |  | 18000 |  |  | 21 | 10 | 18500 |  |  | 18000 | 97.3% | 1.9 | Both | 375 | 1.5 | HRCU-A-CB-O | Both
207683497 | Mini/Multi Split | LENNOX | MPC009S4S-1P |  | Mini-Splits(Non-Ducted) | MWMC009S4-1P |  | 9000 |  |  | 25.5 | 12.3 | 10000 |  |  | 7500 | 75% | 2.17 | Both | 187.5 | 0.75 | HRCU-A-CB-O | Yes
207683503 | Mini/Multi Split | LENNOX | MPC009S4S-1P |  | Mini-Splits(Ducted) | MMDB009S4-2P |  | 9000 |  |  | 19.2 | 10.2 | 10000 |  |  | 8000 | 80% | 2.1 | Both | 187.5 | 0.75 | HRCU-A-CB | Yes
207683504 | Mini/Multi Split | LENNOX | MPC012S4S-1P |  | Mini-Splits(Ducted) | MMDB012S4-2P |  | 11500 |  |  | 18.8 | 10.3 | 12000 |  |  | 8400 | 70% | 2.26 | Both | 239.5833 | 0.95833 | HRCU-A-CB | Yes
207683506 | Mini/Multi Split | LENNOX | MPC024S4S-1P |  | Mini-Splits(Ducted) | MMDB024S4-2P |  | 23000 |  |  | 19 | 11 | 25000 |  |  | 20000 | 80% | 2.3 | Both | 479.1667 | 1.9167 | HRCU-A-CB | Yes
207683509 | Mini/Multi Split | LENNOX | MPC012S4S-1P |  | Mini-Splits(Non-Ducted) | MFMA012S4-1P |  | 12000 |  |  | 22.7 | 10.2 | 12000 |  |  | 8400 | 70% | 2.26 | Both | 250 | 1 | HRCU-A-CB-O | Yes
207683511 | Mini/Multi Split | LENNOX | MPC024S4S-1P |  | Mini-Splits(Non-Ducted) | MCFA024S4-2P |  | 24000 |  |  | 21.2 | 10.2 | 24000 |  |  | 18200 | 75.83% | 2.2 | Both | 500 | 2 | HRCU-A-CB-O | Yes
207683513 | Mini/Multi Split | LENNOX | MPC048S4S-1P |  | Mini-Splits(Non-Ducted) | MCFA048S4-2P |  | 48000 |  |  | 18.9 | 9.7 | 50000 |  |  | 35000 | 70% | 1.85 | Both | 1000 | 4 | HRCU-A-CB-O | Yes
207683514 | Mini/Multi Split | LENNOX | MPC009S4S-1P |  | Mini-Splits(Non-Ducted) | M22A009S4-2P |  | 9000 |  |  | 20 | 10 | 10000 |  |  | 7400 | 74% | 1.9 | Both | 187.5 | 0.75 | HRCU-A-CB-O | Yes
207683517 | Mini/Multi Split | LENNOX | MPC024S4S-1P |  | Mini-Splits(Non-Ducted) | M33C024S4-1P |  | 23600 |  |  | 21.5 | 9.6 | 26000 |  |  | 18500 | 71.15% | 2.2 | Both | 491.6667 | 1.9667 | HRCU-A-CB-O | Yes
207683520 | Mini/Multi Split | LENNOX | MLB009S4S-1P |  | Mini-Splits(Non-Ducted) | MWMC009S4-1P |  | 9000 |  |  | 28.1 | 11.5 | 12000 |  |  | 10600 | 88.33% | 2 | Both | 187.5 | 0.75 | HRCU-A-CB-O | Yes
207683521 | Mini/Multi Split | LENNOX | MLB012S4S-1P |  | Mini-Splits(Non-Ducted) | MWMC012S4-1P |  | 12000 |  |  | 25.5 | 10.4 | 12000 |  |  | 12000 | 100% | 1.8 | Both | 250 | 1 | HRCU-A-CB-O | Yes
207683522 | Mini/Multi Split | LENNOX | MLB018S4S-1P |  | Mini-Splits(Non-Ducted) | MWMC018S4-1P |  | 18000 |  |  | 21.5 | 11.2 | 18000 |  |  | 18000 | 100% | 1.8 | Both | 375 | 1.5 | HRCU-A-CB-O | Yes
207683523 | Mini/Multi Split | LENNOX | MLB024S4S-1P |  | Mini-Splits(Non-Ducted) | MWMC024S4-1P |  | 24000 |  |  | 21.5 | 11.4 | 29000 |  |  | 25000 | 86.21% | 2.21 | Both | 500 | 2 | HRCU-A-CB-O | Yes
207683524 | Mini/Multi Split | LENNOX | MLB009S4S-1P |  | Mini-Splits(Ducted) | MMDB009S4-2P |  | 8800 |  |  | 20.2 | 12 | 10000 |  |  | 10800 | 108% | 1.9 | Both | 183.3333 | 0.73333 | HRCU-A-CB | Yes
207683525 | Mini/Multi Split | LENNOX | MLB012S4S-1P |  | Mini-Splits(Ducted) | MMDB012S4-2P |  | 11800 |  |  | 19.5 | 10 | 12500 |  |  | 12100 | 96.8% | 1.96 | Both | 245.8333 | 0.98333 | HRCU-A-CB | Yes
207683526 | Mini/Multi Split | LENNOX | MLB018S4S-1P |  | Mini-Splits(Ducted) | MMDB018S4-2P |  | 17000 |  |  | 18 | 9.2 | 19000 |  |  | 17700 | 93.16% | 1.85 | Both | 354.1667 | 1.4167 | HRCU-A-CB | Yes
207683527 | Mini/Multi Split | LENNOX | MLB024S4S-1P |  | Mini-Splits(Ducted) | MMDB024S4-2P |  | 24000 |  |  | 19.2 | 10.5 | 25000 |  |  | 27000 | 108% | 2 | Both | 500 | 2 | HRCU-A-CB | Yes
207683528 | Mini/Multi Split | LENNOX | MLB012S4S-1P |  | Mini-Splits(Non-Ducted) | MFMA012S4-1P |  | 12000 |  |  | 23.6 | 10 | 12000 |  |  | 12000 | 100% | 1.89 | Both | 250 | 1 | HRCU-A-CB-O | Yes
207683529 | Mini/Multi Split | LENNOX | MLB018S4S-1P |  | Mini-Splits(Non-Ducted) | MCFB018S4-2P |  | 17000 |  |  | 20.5 | 9.8 | 18000 |  |  | 16800 | 93.33% | 1.86 | Both | 354.1667 | 1.4167 | HRCU-A-CB-O | Yes
207683530 | Mini/Multi Split | LENNOX | MLB024S4S-1P |  | Mini-Splits(Non-Ducted) | MCFA024S4-2P |  | 24000 |  |  | 20.5 | 11 | 25000 |  |  | 25000 | 100% | 2.1 | Both | 500 | 2 | HRCU-A-CB-O | Yes
207683531 | Mini/Multi Split | LENNOX | MLB009S4S-1P |  | Mini-Splits(Non-Ducted) | M22A009S4-2P |  | 9000 |  |  | 20.5 | 10.2 | 9800 |  |  | 10000 | 102% | 1.8 | Both | 187.5 | 0.75 | HRCU-A-CB-O | Yes
207683532 | Mini/Multi Split | LENNOX | MLB012S4S-1P |  | Mini-Splits(Non-Ducted) | M22A012S4-2P |  | 12000 |  |  | 22.3 | 10.2 | 12000 |  |  | 11300 | 94.17% | 1.89 | Both | 250 | 1 | HRCU-A-CB-O | Yes
207683533 | Mini/Multi Split | LENNOX | MLB018S4S-1P |  | Mini-Splits(Non-Ducted) | M22A018S4-2P |  | 15700 |  |  | 20 | 9.5 | 17000 |  |  | 16000 | 94.12% | 1.75 | Both | 327.0833 | 1.3083 | HRCU-A-CB-O | Yes
207683534 | Mini/Multi Split | LENNOX | MLB024S4S-1P |  | Mini-Splits(Non-Ducted) | M33C024S4-1P |  | 24000 |  |  | 20.5 | 11.5 | 25000 |  |  | 25800 | 103.2% | 2 | Both | 500 | 2 | HRCU-A-CB-O | Yes
207688887 | Mini/Multi Split | TCL | TSC-09HA1/I3TI22 |  | Mini-Splits(Non-Ducted) | TSC-09HA1/I3TI22-I |  | 9000 |  |  | 23 | 9 | 9500 |  |  | 7000 | 73.68% | 1.8 | Both | 187.5 | 0.75 | HRCU-A-CB-O | Both
207688888 | Mini/Multi Split | TCL | TSC-12HA1/I3TI22 |  | Mini-Splits(Non-Ducted) | TSC-12HA1/I3TI22-I |  | 12000 |  |  | 22 | 9 | 12000 |  |  | 8700 | 72.5% | 1.8 | Both | 250 | 1 | HRCU-A-CB-O | Both
207683255 | Mini/Multi Split | CanAir | C28SCH06H21 |  | Mini-Splits(Non-Ducted) | C28SEH06H21 |  | 6000 |  |  | 26.5 | 13.6 | 7000 |  |  | 7500 | 107.1% | 2.1 | Both | 125 | 0.5 | HRCU-A-CB-O | Yes
207683256 | Mini/Multi Split | CanAir | C28SCH09H21 |  | Mini-Splits(Non-Ducted) | C28SEH09H21 |  | 9000 |  |  | 28.1 | 11.5 | 12000 |  |  | 10600 | 88.33% | 2 | Both | 187.5 | 0.75 | HRCU-A-CB-O | Yes
207683257 | Mini/Multi Split | CanAir | C28SCH12H21 |  | Mini-Splits(Non-Ducted) | C28SEH12H21 |  | 12000 |  |  | 25.5 | 10.4 | 12000 |  |  | 12000 | 100% | 1.8 | Both | 250 | 1 | HRCU-A-CB-O | Yes
207683258 | Mini/Multi Split | CanAir | C28SCH18H21 |  | Mini-Splits(Non-Ducted) | C28SEH18H21 |  | 18000 |  |  | 21.5 | 11.3 | 18000 |  |  | 18000 | 100% | 1.8 | Both | 375 | 1.5 | HRCU-A-CB-O | Yes
207683259 | Mini/Multi Split | CanAir | C28SCH24H21 |  | Mini-Splits(Non-Ducted) | C28SEH24H21 |  | 24000 |  |  | 21.5 | 11.4 | 29000 |  |  | 25000 | 86.21% | 2.21 | Both | 500 | 2 | HRCU-A-CB-O | Yes
207683291 | Mini/Multi Split | CARRIER | 38MBRCQ48AA3 |  | Mini-Splits(Non-Ducted) | 40MBFQ48---3 |  | 48000 |  |  | 18.9 | 10 | 50000 |  |  | 35000 | 70% | 1.85 | Both | 1000 | 4 | HRCU-A-CB-O | Yes
207683292 | Mini/Multi Split | CARRIER | 38MARBQ24AA3 |  | Mini-Splits(Non-Ducted) | 40MBCAQ24XA3 |  | 24000 |  |  | 20.5 | 11.5 | 25000 |  |  | 25800 | 103.2% | 2 | Both | 500 | 2 | HRCU-A-CB-O | Yes
207683298 | Mini/Multi Split | BRYANT | 38MBRCQ48AA3 |  | Mini-Splits(Non-Ducted) | 40MBFQ48---3 |  | 48000 |  |  | 18.9 | 10 | 50000 |  |  | 35000 | 70% | 1.85 | Both | 1000 | 4 | HRCU-A-CB-O | Yes
207683299 | Mini/Multi Split | BRYANT | 38MARBQ24AA3 |  | Mini-Splits(Non-Ducted) | 40MBCAQ24XA3 |  | 24000 |  |  | 20.5 | 11.5 | 25000 |  |  | 25800 | 103.2% | 2 | Both | 500 | 2 | HRCU-A-CB-O | Yes
207683305 | Mini/Multi Split | PAYNE | 38MBRCQ48AA3 |  | Mini-Splits(Non-Ducted) | 40MBFQ48---3 |  | 48000 |  |  | 18.9 | 10 | 50000 |  |  | 35000 | 70% | 1.85 | Both | 1000 | 4 | HRCU-A-CB-O | Yes
207683306 | Mini/Multi Split | PAYNE | 38MARBQ24AA3 |  | Mini-Splits(Non-Ducted) | 40MBCAQ24XA3 |  | 24000 |  |  | 20.5 | 11.5 | 25000 |  |  | 25800 | 103.2% | 2 | Both | 500 | 2 | HRCU-A-CB-O | Yes
207683312 | Mini/Multi Split | Weathermaker | 38MBRCQ48AA3 |  | Mini-Splits(Non-Ducted) | 40MBFQ48---3 |  | 48000 |  |  | 18.9 | 10 | 50000 |  |  | 35000 | 70% | 1.85 | Both | 1000 | 4 | HRCU-A-CB-O | Yes
207683313 | Mini/Multi Split | Weathermaker | 38MARBQ24AA3 |  | Mini-Splits(Non-Ducted) | 40MBCAQ24XA3 |  | 24000 |  |  | 20.5 | 11.5 | 25000 |  |  | 25800 | 103.2% | 2 | Both | 500 | 2 | HRCU-A-CB-O | Yes
207683319 | Mini/Multi Split | MIDEA | 38MBRCQ48AA3 |  | Mini-Splits(Non-Ducted) | 40MBFQ48---3 |  | 48000 |  |  | 18.9 | 10 | 50000 |  |  | 35000 | 70% | 1.85 | Both | 1000 | 4 | HRCU-A-CB-O | Yes
207683320 | Mini/Multi Split | MIDEA | 38MARBQ24AA3 |  | Mini-Splits(Non-Ducted) | 40MBCAQ24XA3 |  | 24000 |  |  | 20.5 | 11.5 | 25000 |  |  | 25800 | 103.2% | 2 | Both | 500 | 2 | HRCU-A-CB-O | Yes
207683326 | Mini/Multi Split | ARCOAIRE | DLCLRCH48AAK |  | Mini-Splits(Non-Ducted) | DLFLFAH48XAK |  | 48000 |  |  | 18.9 | 10 | 50000 |  |  | 35000 | 70% | 1.85 | Both | 1000 | 4 | HRCU-A-CB-O | Yes
207683327 | Mini/Multi Split | ARCOAIRE | DLCSRBH24AAK |  | Mini-Splits(Non-Ducted) | DLFSCBH24XAK |  | 24000 |  |  | 20.5 | 11.5 | 25000 |  |  | 25800 | 103.2% | 2 | Both | 500 | 2 | HRCU-A-CB-O | Yes
207683333 | Mini/Multi Split | COMFORTMAKER | DLCLRCH48AAK |  | Mini-Splits(Non-Ducted) | DLFLFAH48XAK |  | 48000 |  |  | 18.9 | 10 | 50000 |  |  | 35000 | 70% | 1.85 | Both | 1000 | 4 | HRCU-A-CB-O | Yes
207683334 | Mini/Multi Split | COMFORTMAKER | DLCSRBH24AAK |  | Mini-Splits(Non-Ducted) | DLFSCBH24XAK |  | 24000 |  |  | 20.5 | 11.5 | 25000 |  |  | 25800 | 103.2% | 2 | Both | 500 | 2 | HRCU-A-CB-O | Yes
207683340 | Mini/Multi Split | DAY & NIGHT | DLCLRCH48AAK |  | Mini-Splits(Non-Ducted) | DLFLFAH48XAK |  | 48000 |  |  | 18.9 | 10 | 50000 |  |  | 35000 | 70% | 1.85 | Both | 1000 | 4 | HRCU-A-CB-O | Yes
207683341 | Mini/Multi Split | DAY & NIGHT | DLCSRBH24AAK |  | Mini-Splits(Non-Ducted) | DLFSCBH24XAK |  | 24000 |  |  | 20.5 | 11.5 | 25000 |  |  | 25800 | 103.2% | 2 | Both | 500 | 2 | HRCU-A-CB-O | Yes
207683347 | Mini/Multi Split | HEIL | DLCLRCH48AAK |  | Mini-Splits(Non-Ducted) | DLFLFAH48XAK |  | 48000 |  |  | 18.9 | 10 | 50000 |  |  | 35000 | 70% | 1.85 | Both | 1000 | 4 | HRCU-A-CB-O | Yes
207683348 | Mini/Multi Split | HEIL | DLCSRBH24AAK |  | Mini-Splits(Non-Ducted) | DLFSCBH24XAK |  | 24000 |  |  | 20.5 | 11.5 | 25000 |  |  | 25800 | 103.2% | 2 | Both | 500 | 2 | HRCU-A-CB-O | Yes
207683354 | Mini/Multi Split | KEEPRITE | DLCLRCH48AAK |  | Mini-Splits(Non-Ducted) | DLFLFAH48XAK |  | 48000 |  |  | 18.9 | 10 | 50000 |  |  | 35000 | 70% | 1.85 | Both | 1000 | 4 | HRCU-A-CB-O | Yes
207683355 | Mini/Multi Split | KEEPRITE | DLCSRBH24AAK |  | Mini-Splits(Non-Ducted) | DLFSCBH24XAK |  | 24000 |  |  | 20.5 | 11.5 | 25000 |  |  | 25800 | 103.2% | 2 | Both | 500 | 2 | HRCU-A-CB-O | Yes
207683361 | Mini/Multi Split | KENMORE | DLCLRCH48AAK |  | Mini-Splits(Non-Ducted) | DLFLFAH48XAK |  | 48000 |  |  | 18.9 | 10 | 50000 |  |  | 35000 | 70% | 1.85 | Both | 1000 | 4 | HRCU-A-CB-O | Yes
207683362 | Mini/Multi Split | KENMORE | DLCSRBH24AAK |  | Mini-Splits(Non-Ducted) | DLFSCBH24XAK |  | 24000 |  |  | 20.5 | 11.5 | 25000 |  |  | 25800 | 103.2% | 2 | Both | 500 | 2 | HRCU-A-CB-O | Yes
207683368 | Mini/Multi Split | MIDEA | DLCLRCH48AAK |  | Mini-Splits(Non-Ducted) | DLFLFAH48XAK |  | 48000 |  |  | 18.9 | 10 | 50000 |  |  | 35000 | 70% | 1.85 | Both | 1000 | 4 | HRCU-A-CB-O | Yes
207683369 | Mini/Multi Split | MIDEA | DLCSRBH24AAK |  | Mini-Splits(Non-Ducted) | DLFSCBH24XAK |  | 24000 |  |  | 20.5 | 11.5 | 25000 |  |  | 25800 | 103.2% | 2 | Both | 500 | 2 | HRCU-A-CB-O | Yes
207683375 | Mini/Multi Split | TEMPSTAR | DLCLRCH48AAK |  | Mini-Splits(Non-Ducted) | DLFLFAH48XAK |  | 48000 |  |  | 18.9 | 10 | 50000 |  |  | 35000 | 70% | 1.85 | Both | 1000 | 4 | HRCU-A-CB-O | Yes
207683376 | Mini/Multi Split | TEMPSTAR | DLCSRBH24AAK |  | Mini-Splits(Non-Ducted) | DLFSCBH24XAK |  | 24000 |  |  | 20.5 | 11.5 | 25000 |  |  | 25800 | 103.2% | 2 | Both | 500 | 2 | HRCU-A-CB-O | Yes
207683382 | Mini/Multi Split | SMART COMFORT | DLCLRCH48AAK |  | Mini-Splits(Non-Ducted) | DLFLFAH48XAK |  | 48000 |  |  | 18.9 | 10 | 50000 |  |  | 35000 | 70% | 1.85 | Both | 1000 | 4 | HRCU-A-CB-O | Yes
207683383 | Mini/Multi Split | SMART COMFORT | DLCSRBH24AAK |  | Mini-Splits(Non-Ducted) | DLFSCBH24XAK |  | 24000 |  |  | 20.5 | 11.5 | 25000 |  |  | 25800 | 103.2% | 2 | Both | 500 | 2 | HRCU-A-CB-O | Yes
207683389 | Mini/Multi Split | AIRQUEST | DLCLRCH48AAK |  | Mini-Splits(Non-Ducted) | DLFLFAH48XAK |  | 48000 |  |  | 18.9 | 10 | 50000 |  |  | 35000 | 70% | 1.85 | Both | 1000 | 4 | HRCU-A-CB-O | Yes
207683390 | Mini/Multi Split | AIRQUEST | DLCSRBH24AAK |  | Mini-Splits(Non-Ducted) | DLFSCBH24XAK |  | 24000 |  |  | 20.5 | 11.5 | 25000 |  |  | 25800 | 103.2% | 2 | Both | 500 | 2 | HRCU-A-CB-O | Yes
207671404 | Mini/Multi Split | YONAN | YSA21-09HRN1 |  | Mini-Splits(Non-Ducted) | YSA21-09HRN1 |  | 9000 |  |  | 24 | 11.4 | 10000 |  |  | 7800 | 78% | 2.18 | Both | 187.5 | 0.75 | HRCU-A-CB-O | N/A
207671406 | Mini/Multi Split | YONAN | YSA21-18HRN1 |  | Mini-Splits(Non-Ducted) | YSA21-18HRN1 |  | 18000 |  |  | 23.7 | 10.3 | 18000 |  |  | 12600 | 70% | 2.39 | Both | 375 | 1.5 | HRCU-A-CB-O | N/A
207671408 | Mini/Multi Split | YONAN | YSA25-09HRN1 |  | Mini-Splits(Non-Ducted) | YSA25-09HRN1 |  | 9000 |  |  | 25.5 | 12.3 | 10000 |  |  | 7500 | 75% | 2.17 | Both | 187.5 | 0.75 | HRCU-A-CB-O | N/A
207679242 | Mini/Multi Split | Mitsubishi Electric | MUZ-GS09NA*** |  | Mini-Splits(Non-Ducted) | MSZ-GS09NA*** |  | 9000 |  |  | 28.4 | 10.9 | 10900 |  |  | 7900 | 72.48% | 2.12 | Both | 187.5 | 0.75 | HRCU-A-CB-O | Both
207679243 | Mini/Multi Split | Mitsubishi Electric | MUZ-GS12NA*** |  | Mini-Splits(Non-Ducted) | MSZ-GS12NA*** |  | 12000 |  |  | 25.6 | 10.7 | 14400 |  |  | 10100 | 70.14% | 2 | Both | 250 | 1 | HRCU-A-CB-O | Both
207679244 | Mini/Multi Split | Mitsubishi Electric | MUZ-GS15NA*** |  | Mini-Splits(Non-Ducted) | MSZ-GS15NA*** |  | 14000 |  |  | 21 | 11 | 18000 |  |  | 14000 | 77.78% | 2.03 | Both | 291.6667 | 1.1667 | HRCU-A-CB-O | Both
207679246 | Mini/Multi Split | Mitsubishi Electric | MUZ-GS24NA*** |  | Mini-Splits(Non-Ducted) | MSZ-GS24NA*** |  | 22400 |  |  | 21.5 | 10.3 | 27600 |  |  | 19700 | 71.38% | 2.1 | Both | 466.6667 | 1.8667 | HRCU-A-CB-O | Both
207679247 | Mini/Multi Split | Mitsubishi Electric | MUZ-GS09NAH*** |  | Mini-Splits(Non-Ducted) | MSZ-GS09NA*** |  | 9000 |  |  | 28.4 | 10.2 | 10900 |  |  | 7900 | 72.48% | 2.12 | Both | 187.5 | 0.75 | HRCU-A-CB-O | Both
207679248 | Mini/Multi Split | Mitsubishi Electric | MUZ-GS12NAH*** |  | Mini-Splits(Non-Ducted) | MSZ-GS12NA*** |  | 12000 |  |  | 25.6 | 10 | 14400 |  |  | 10100 | 70.14% | 2 | Both | 250 | 1 | HRCU-A-CB-O | Both
207679252 | Mini/Multi Split | Mitsubishi Electric | MUZ-GS09NAHZ*** |  | Mini-Splits(Non-Ducted) | MSZ-GS09NA*** |  | 9000 |  |  | 28.4 | 9.6 | 9600 |  |  | 9600 | 100% | 2.01 | Both | 187.5 | 0.75 | HRCU-A-CB-O | Both
207679253 | Mini/Multi Split | Mitsubishi Electric | MUZ-GS12NAHZ*** |  | Mini-Splits(Non-Ducted) | MSZ-GS12NA*** |  | 12000 |  |  | 21.7 | 9.6 | 12300 |  |  | 12300 | 100% | 1.84 | Both | 250 | 1 | HRCU-A-CB-O | Both
207679254 | Mini/Multi Split | Mitsubishi Electric | MUZ-GS15NAHZ*** |  | Mini-Splits(Non-Ducted) | MSZ-GS15NA*** |  | 14000 |  |  | 21 | 9.4 | 14000 |  |  | 14000 | 100% | 1.91 | Both | 291.6667 | 1.1667 | HRCU-A-CB-O | Both
207679255 | Mini/Multi Split | Mitsubishi Electric | MUZ-GS18NAHZ*** |  | Mini-Splits(Non-Ducted) | MSZ-GS18NA*** |  | 18000 |  |  | 21.5 | 9.6 | 19000 |  |  | 19000 | 100% | 1.8 | Both | 375 | 1.5 | HRCU-A-CB-O | Both
207679256 | Mini/Multi Split | Mitsubishi Electric | MUZ-GS24NAHZ*** |  | Mini-Splits(Non-Ducted) | MSZ-GS24NA*** |  | 22400 |  |  | 21.5 | 9 | 21200 |  |  | 21200 | 100% | 1.95 | Both | 466.6667 | 1.8667 | HRCU-A-CB-O | Both
207683230 | Mini/Multi Split | NAPOLEON | NDHAS22-12-O |  | Mini-Splits(Non-Ducted) | NDHAS22-12-I |  | 12000 |  |  | 23.1 | 10.8 | 12000 |  |  | 8400 | 70% | 2.41 | Both | 250 | 1 | HRCU-A-CB-O | Yes
207683231 | Mini/Multi Split | NAPOLEON | NDHAS22-18-O |  | Mini-Splits(Non-Ducted) | NDHAS22-18-I |  | 18000 |  |  | 24 | 10.5 | 18000 |  |  | 12800 | 71.11% | 2.44 | Both | 375 | 1.5 | HRCU-A-CB-O | Yes
207683233 | Mini/Multi Split | NAPOLEON | NDHAS26-09-O |  | Mini-Splits(Non-Ducted) | NDHAS26-09-I |  | 9000 |  |  | 28.1 | 11.5 | 12000 |  |  | 10600 | 88.33% | 2 | Both | 187.5 | 0.75 | HRCU-A-CB-O | Yes
207683234 | Mini/Multi Split | NAPOLEON | NDHAS26-12-O |  | Mini-Splits(Non-Ducted) | NDHAS26-12-I |  | 12000 |  |  | 25.5 | 10.4 | 12000 |  |  | 12000 | 100% | 1.8 | Both | 250 | 1 | HRCU-A-CB-O | Yes
207683235 | Mini/Multi Split | NAPOLEON | NDHAS26-18-O |  | Mini-Splits(Non-Ducted) | NDHAS26-18-I |  | 18000 |  |  | 21.5 | 11.3 | 18000 |  |  | 18000 | 100% | 1.8 | Both | 375 | 1.5 | HRCU-A-CB-O | Yes
207683236 | Mini/Multi Split | NAPOLEON | NDHAS26-24-O |  | Mini-Splits(Non-Ducted) | NDHAS26-24-I |  | 24000 |  |  | 21.5 | 11.4 | 29000 |  |  | 25000 | 86.21% | 2.21 | Both | 500 | 2 | HRCU-A-CB-O | Yes
207658914 | Mini/Multi Split | COMFORTSTAR | CGS09CA(O) |  | Mini-Splits(Non-Ducted) | CGS09CA(I) |  | 9000 |  |  | 21.5 | 9.1 | 10000 |  |  | 7000 | 70% | 2.16 | Both | 187.5 | 0.75 | HRCU-A-CB-O | Yes
207658922 | Mini/Multi Split | COMFORTSTAR | CZP09CD(O) |  | Mini-Splits(Non-Ducted) | CHF09CD(I) |  | 9000 |  |  | 25.5 | 12.3 | 10000 |  |  | 7500 | 75% | 2.17 | Both | 187.5 | 0.75 | HRCU-A-CB-O | Yes
207658926 | Mini/Multi Split | COMFORTSTAR | CHF09CD(O) |  | Mini-Splits(Non-Ducted) | CHF09CD(I) |  | 9000 |  |  | 28.1 | 11.5 | 12000 |  |  | 10600 | 88.33% | 2 | Both | 187.5 | 0.75 | HRCU-A-CB-O | Yes
207658927 | Mini/Multi Split | COMFORTSTAR | CHF12CD(O) |  | Mini-Splits(Non-Ducted) | CHF12CD(I) |  | 12000 |  |  | 25.5 | 10.4 | 12000 |  |  | 12000 | 100% | 1.8 | Both | 250 | 1 | HRCU-A-CB-O | Yes
207658928 | Mini/Multi Split | COMFORTSTAR | CHF18CD(O) |  | Mini-Splits(Non-Ducted) | CHF18CD(I) |  | 18000 |  |  | 21.5 | 11.3 | 18000 |  |  | 18000 | 100% | 1.8 | Both | 375 | 1.5 | HRCU-A-CB-O | Yes
207658929 | Mini/Multi Split | COMFORTSTAR | CHF24CD(O) |  | Mini-Splits(Non-Ducted) | CHF24CD(I) |  | 24000 |  |  | 21.5 | 11.4 | 29000 |  |  | 25000 | 86.21% | 2.21 | Both | 500 | 2 | HRCU-A-CB-O | Yes
207658930 | Mini/Multi Split | COMFORTSTAR | CZP09CD(O) |  | Mini-Splits(Ducted) | CPA-09B |  | 9000 |  |  | 19.2 | 10.2 | 10000 |  |  | 8000 | 80% | 2.1 | Both | 187.5 | 0.75 | HRCU-A-CB | Yes
207658931 | Mini/Multi Split | COMFORTSTAR | CZP12CD(O) |  | Mini-Splits(Ducted) | CPA-12B |  | 11500 |  |  | 19 | 10.3 | 12000 |  |  | 8400 | 70% | 2.26 | Both | 239.5833 | 0.95833 | HRCU-A-CB | Yes
207658933 | Mini/Multi Split | COMFORTSTAR | CZP24CD(O) |  | Mini-Splits(Ducted) | CPA-24B |  | 23000 |  |  | 19 | 11.2 | 25000 |  |  | 20000 | 80% | 2.3 | Both | 479.1667 | 1.9167 | HRCU-A-CB | Yes
207658937 | Mini/Multi Split | COMFORTSTAR | CHF09CD(O) |  | Mini-Splits(Ducted) | CPA-09C |  | 9000 |  |  | 20.2 | 12 | 10000 |  |  | 10800 | 108% | 1.9 | Both | 187.5 | 0.75 | HRCU-A-CB | Yes
207658938 | Mini/Multi Split | COMFORTSTAR | CHF12CD(O) |  | Mini-Splits(Ducted) | CPA-12C |  | 12000 |  |  | 19.5 | 10 | 12500 |  |  | 12100 | 96.8% | 1.96 | Both | 250 | 1 | HRCU-A-CB | Yes
207658939 | Mini/Multi Split | COMFORTSTAR | CHF18CD(O) |  | Mini-Splits(Ducted) | CPA-18C |  | 17000 |  |  | 18 | 9.5 | 19000 |  |  | 17700 | 93.16% | 1.85 | Both | 354.1667 | 1.4167 | HRCU-A-CB | Yes
207658940 | Mini/Multi Split | COMFORTSTAR | CHF24CD(O) |  | Mini-Splits(Ducted) | CPA-24C |  | 24000 |  |  | 19.2 | 10.5 | 25000 |  |  | 27000 | 108% | 2 | Both | 500 | 2 | HRCU-A-CB | Yes
207658941 | Mini/Multi Split | COMFORTSTAR | CHF36CD(O) |  | Mini-Splits(Ducted) | CPA-36C |  | 36000 |  |  | 16.5 | 11 | 42000 |  |  | 36000 | 85.71% | 1.98 | Both | 750 | 3 | HRCU-A-CB | Yes
207658943 | Mini/Multi Split | COMFORTSTAR | CZP09CD(O) |  | Mini-Splits(Non-Ducted) | TPA-09C |  | 9000 |  |  | 20 | 10 | 10000 |  |  | 7400 | 74% | 1.9 | Both | 187.5 | 0.75 | HRCU-A-CB-O | Yes
207658946 | Mini/Multi Split | COMFORTSTAR | CZP24CD(O) |  | Mini-Splits(Non-Ducted) | TPA-24C |  | 24000 |  |  | 21.5 | 9.7 | 25000 |  |  | 18500 | 74% | 2.2 | Both | 500 | 2 | HRCU-A-CB-O | Yes
207658949 | Mini/Multi Split | COMFORTSTAR | CHF09CD(O) |  | Mini-Splits(Non-Ducted) | TPA-09 |  | 9000 |  |  | 20.5 | 10.3 | 9800 |  |  | 10000 | 102% | 1.8 | Both | 187.5 | 0.75 | HRCU-A-CB-O | Yes
207658950 | Mini/Multi Split | COMFORTSTAR | CHF12CD(O) |  | Mini-Splits(Non-Ducted) | TPA-12 |  | 12000 |  |  | 22.3 | 10.2 | 12000 |  |  | 11300 | 94.17% | 1.89 | Both | 250 | 1 | HRCU-A-CB-O | Yes
207658951 | Mini/Multi Split | COMFORTSTAR | CHF18CD(O) |  | Mini-Splits(Non-Ducted) | TPA-18 |  | 16000 |  |  | 20 | 9.5 | 17000 |  |  | 16000 | 94.12% | 1.75 | Both | 333.3333 | 1.3333 | HRCU-A-CB-O | Yes
207658952 | Mini/Multi Split | COMFORTSTAR | CHF24CD(O) |  | Mini-Splits(Non-Ducted) | TIP-24 |  | 24000 |  |  | 20.5 | 11.5 | 25000 |  |  | 25800 | 103.2% | 2 | Both | 500 | 2 | HRCU-A-CB-O | Yes
207658953 | Mini/Multi Split | COMFORTSTAR | CHF36CD(O) |  | Mini-Splits(Non-Ducted) | TIP-36 |  | 36000 |  |  | 19.4 | 10.5 | 40000 |  |  | 40000 | 100% | 1.85 | Both | 750 | 3 | HRCU-A-CB-O | Yes
207658954 | Mini/Multi Split | COMFORTSTAR | CHF48CD(O) |  | Mini-Splits(Non-Ducted) | TIP-48 |  | 48000 |  |  | 16.8 | 10.7 | 53000 |  |  | 48000 | 90.57% | 1.98 | Both | 1000 | 4 | HRCU-A-CB-O | Yes
207658956 | Mini/Multi Split | COMFORTSTAR | CZP24CD(O) |  | Mini-Splits(Non-Ducted) | FPA-24 |  | 24000 |  |  | 21.2 | 10.3 | 24000 |  |  | 18200 | 75.83% | 2.2 | Both | 500 | 2 | HRCU-A-CB-O | Yes
207658958 | Mini/Multi Split | COMFORTSTAR | CZP48CD(O) |  | Mini-Splits(Non-Ducted) | FPA-48DU |  | 48000 |  |  | 18.9 | 10 | 50000 |  |  | 35000 | 70% | 1.85 | Both | 1000 | 4 | HRCU-A-CB-O | Yes
207658960 | Mini/Multi Split | COMFORTSTAR | CHF18CD(O) |  | Mini-Splits(Non-Ducted) | FPA-18 |  | 17000 |  |  | 20.5 | 9.8 | 18000 |  |  | 16800 | 93.33% | 1.86 | Both | 354.1667 | 1.4167 | HRCU-A-CB-O | N/A
207658961 | Mini/Multi Split | COMFORTSTAR | CHF24CD(O) |  | Mini-Splits(Non-Ducted) | FPA-24 |  | 24000 |  |  | 20.5 | 11 | 25000 |  |  | 25000 | 100% | 2.1 | Both | 500 | 2 | HRCU-A-CB-O | N/A
207658962 | Mini/Multi Split | COMFORTSTAR | CHF36CD(O) |  | Mini-Splits(Non-Ducted) | FPA-36DU |  | 36000 |  |  | 17.6 | 10 | 39000 |  |  | 36600 | 93.85% | 1.75 | Both | 750 | 3 | HRCU-A-CB-O | Yes
207658963 | Mini/Multi Split | COMFORTSTAR | CHF48CD(O) |  | Mini-Splits(Non-Ducted) | FPA-48DU |  | 48000 |  |  | 17 | 9.8 | 51000 |  |  | 49000 | 96.08% | 1.8 | Both | 1000 | 4 | HRCU-A-CB-O | Yes
207657627 | Mini/Multi Split | SENVILLE | SENA/09HF/OQ |  | Mini-Splits(Non-Ducted) | SENA/09HF/IQ |  | 9000 |  |  | 28.1 | 11.5 | 12000 |  |  | 10600 | 88.33% | 2 | Both | 187.5 | 0.75 | HRCU-A-CB-O | Yes
207657628 | Mini/Multi Split | SENVILLE | SENA/12HF/OQ |  | Mini-Splits(Non-Ducted) | SENA/12HF/IQ |  | 12000 |  |  | 25.5 | 10.4 | 12000 |  |  | 12000 | 100% | 1.8 | Both | 250 | 1 | HRCU-A-CB-O | Yes
207657629 | Mini/Multi Split | SENVILLE | SENA/18HF/OQ |  | Mini-Splits(Non-Ducted) | SENA/18HF/IQ |  | 18000 |  |  | 21.5 | 11.3 | 18000 |  |  | 18000 | 100% | 1.8 | Both | 375 | 1.5 | HRCU-A-CB-O | Yes
207657630 | Mini/Multi Split | SENVILLE | SENA/24HF/OQ |  | Mini-Splits(Non-Ducted) | SENA/24HF/IQ |  | 24000 |  |  | 21.5 | 11.4 | 29000 |  |  | 25000 | 86.21% | 2.21 | Both | 500 | 2 | HRCU-A-CB-O | Yes
207658593 | Mini/Multi Split | MDV | MOX230-12HFN1-MV5W-L |  | Mini-Splits(Ducted) | MTIU-12HWFN1-M |  | 11500 |  |  | 18.8 | 10.3 | 12000 |  |  | 8400 | 70% | 2.26 | Both | 239.5833 | 0.95833 | HRCU-A-CB | Yes
207658595 | Mini/Multi Split | MDV | MOD33-24HFN1-MT0W-L |  | Mini-Splits(Ducted) | MTIU-24HWFN1-M |  | 23000 |  |  | 19 | 11 | 25000 |  |  | 20000 | 80% | 2.3 | Both | 479.1667 | 1.9167 | HRCU-A-CB | Yes
207658597 | Mini/Multi Split | MDV | MOX230-12HFN1-MV5W-L |  | Mini-Splits(Non-Ducted) | MFAU-12HRFN1-M(C) |  | 12000 |  |  | 22.7 | 10.2 | 12000 |  |  | 8400 | 70% | 2.26 | Both | 250 | 1 | HRCU-A-CB-O | Yes
207658599 | Mini/Multi Split | MDV | MOD33-24HFN1-MT0W-L |  | Mini-Splits(Non-Ducted) | MUEU-24HRFN1-M(C) |  | 24000 |  |  | 21.2 | 10.2 | 24000 |  |  | 18200 | 75.83% | 2.2 | Both | 500 | 2 | HRCU-A-CB-O | Yes
207658600 | Mini/Multi Split | MDV | MOE30U-48HFN1-MP0(GA)-L |  | Mini-Splits(Non-Ducted) | MUE-48HRFN1-M(C) |  | 48000 |  |  | 18.9 | 9.7 | 50000 |  |  | 35000 | 70% | 1.85 | Both | 1000 | 4 | HRCU-A-CB-O | Yes
207658603 | Mini/Multi Split | MDV | MOD33-24HFN1-MT0W-L |  | Mini-Splits(Non-Ducted) | MCD1-24HRFN1-MT0W(GA) |  | 23600 |  |  | 21.5 | 9.6 | 26000 |  |  | 18500 | 71.15% | 2.2 | Both | 491.6667 | 1.9667 | HRCU-A-CB-O | Yes
207658605 | Mini/Multi Split | MDV | MOX330-09HFN1-MY5W-L |  | Mini-Splits(Non-Ducted) | MSEPB-09HRFN1-MY5W(GA) |  | 9000 |  |  | 28.1 | 11.5 | 12000 |  |  | 10600 | 88.33% | 2 | Both | 187.5 | 0.75 | HRCU-A-CB-O | Yes
207658606 | Mini/Multi Split | MDV | MOX330-12HFN1-MW5W-L |  | Mini-Splits(Non-Ducted) | MSEPB-12HRFN1-MW5W(GA) |  | 12000 |  |  | 25.5 | 10.4 | 12000 |  |  | 12000 | 100% | 1.8 | Both | 250 | 1 | HRCU-A-CB-O | Yes
207658607 | Mini/Multi Split | MDV | MOX430-17HFN1-MT0W-L |  | Mini-Splits(Non-Ducted) | MSEPC-18HRFN1-MU0W |  | 18000 |  |  | 21.5 | 11.2 | 18000 |  |  | 18000 | 100% | 1.8 | Both | 375 | 1.5 | HRCU-A-CB-O | Yes
207658608 | Mini/Multi Split | MDV | MOX330-09HFN1-MY5W-L |  | Mini-Splits(Ducted) | MTIU-09HWFN1-M |  | 8800 |  |  | 20.2 | 12 | 10000 |  |  | 10800 | 108% | 1.9 | Both | 183.3333 | 0.73333 | HRCU-A-CB | Yes
207658609 | Mini/Multi Split | MDV | MOX330-12HFN1-MW5W-L |  | Mini-Splits(Ducted) | MTIU-12HWFN1-M |  | 11800 |  |  | 19.5 | 10 | 12500 |  |  | 12100 | 96.8% | 1.96 | Both | 245.8333 | 0.98333 | HRCU-A-CB | Yes
207658610 | Mini/Multi Split | MDV | MOX430-17HFN1-MT0W-L |  | Mini-Splits(Ducted) | MTIU-18HWFN1-M |  | 17000 |  |  | 18 | 9.2 | 19000 |  |  | 17700 | 93.16% | 1.85 | Both | 354.1667 | 1.4167 | HRCU-A-CB | Yes
207658611 | Mini/Multi Split | MDV | MOX330-12HFN1-MW5W-L |  | Mini-Splits(Non-Ducted) | MFAU-12HRFN1-M(C) |  | 12000 |  |  | 23.6 | 10 | 12000 |  |  | 12000 | 100% | 1.89 | Both | 250 | 1 | HRCU-A-CB-O | Yes
207658612 | Mini/Multi Split | MDV | MOX430-17HFN1-MT0W-L |  | Mini-Splits(Non-Ducted) | MUEU-18HRFN1-M(C) |  | 17000 |  |  | 20.5 | 9.8 | 18000 |  |  | 16800 | 93.33% | 1.86 | Both | 354.1667 | 1.4167 | HRCU-A-CB-O | Yes
207658613 | Mini/Multi Split | MDV | MOX330-09HFN1-MY5W-L |  | Mini-Splits(Non-Ducted) | MCA3U-09HRFN1-M(C) |  | 9000 |  |  | 20.5 | 10.2 | 9800 |  |  | 10000 | 102% | 1.8 | Both | 187.5 | 0.75 | HRCU-A-CB-O | Yes
207658614 | Mini/Multi Split | MDV | MOX330-12HFN1-MW5W-L |  | Mini-Splits(Non-Ducted) | MCA3U-12HRFN1-M(C) |  | 12000 |  |  | 22.3 | 10.2 | 12000 |  |  | 11300 | 94.17% | 1.89 | Both | 250 | 1 | HRCU-A-CB-O | Yes
207658615 | Mini/Multi Split | MDV | MOX430-17HFN1-MT0W-L |  | Mini-Splits(Non-Ducted) | MCA3U-18HRFN1-M(C) |  | 15700 |  |  | 20 | 9.5 | 17000 |  |  | 16000 | 94.12% | 1.75 | Both | 327.0833 | 1.3083 | HRCU-A-CB-O | Yes
207657379 | Mini/Multi Split | FUJITSU | AOUH30LUAH1 |  | Mini-Splits(Non-Ducted) | AUUH30LUAS |  | 28600 |  |  | 22 | 11 | 32000 |  |  | 33000 | 103.1% | 1.76 | Both | 595.8333 | 2.3833 | HRCU-A-CB-O | Both
207657380 | Mini/Multi Split | FUJITSU | AOUH30LUAH1 |  | Mini-Splits(Ducted) | ARUH30LUAS |  | 28600 |  |  | 18.3 | 10 | 32000 |  |  | 33000 | 103.1% | 1.76 | Both | 595.8333 | 2.3833 | HRCU-A-CB | Both
207657385 | Mini/Multi Split | COMFORT-AIRE | A-VMH06SV-1 |  | Mini-Splits(Non-Ducted) | B-VMH06SV-1 |  | 6000 |  |  | 26.5 | 13.6 | 7000 |  |  | 7500 | 107.1% | 2.1 | Both | 125 | 0.5 | HRCU-A-CB-O | Yes
207657386 | Mini/Multi Split | COMFORT-AIRE | A-VMH09SV-1 |  | Mini-Splits(Non-Ducted) | B-VMH09SV-1 |  | 9000 |  |  | 28.1 | 11.5 | 12000 |  |  | 10600 | 88.33% | 2 | Both | 187.5 | 0.75 | HRCU-A-CB-O | Yes
207657387 | Mini/Multi Split | COMFORT-AIRE | A-VMH12SV-1 |  | Mini-Splits(Non-Ducted) | B-VMH12SV-1 |  | 12000 |  |  | 25.5 | 10.4 | 12000 |  |  | 12000 | 100% | 1.8 | Both | 250 | 1 | HRCU-A-CB-O | Yes
207657388 | Mini/Multi Split | COMFORT-AIRE | A-VMH18SV-1 |  | Mini-Splits(Non-Ducted) | B-VMH18SV-1 |  | 18000 |  |  | 21.5 | 11.3 | 18000 |  |  | 18000 | 100% | 1.8 | Both | 375 | 1.5 | HRCU-A-CB-O | Yes
207657389 | Mini/Multi Split | COMFORT-AIRE | A-VMH24SV-1 |  | Mini-Splits(Non-Ducted) | B-VMH24SV-1 |  | 24000 |  |  | 21.5 | 11.4 | 29000 |  |  | 25000 | 86.21% | 2.21 | Both | 500 | 2 | HRCU-A-CB-O | Yes
207657392 | Mini/Multi Split | COMFORT-AIRE | A-VMH24SV-1 |  | Mini-Splits(Non-Ducted) | B-VMH24CV-1 |  | 24000 |  |  | 20.5 | 11.5 | 25000 |  |  | 25800 | 103.2% | 2 | Both | 500 | 2 | HRCU-A-CB-O | Yes
207657393 | Mini/Multi Split | KERR | A-KMH06SV-1 |  | Mini-Splits(Non-Ducted) | B-KMH06SV-1 |  | 6000 |  |  | 26.5 | 13.6 | 7000 |  |  | 7500 | 107.1% | 2.1 | Both | 125 | 0.5 | HRCU-A-CB-O | Yes
207657394 | Mini/Multi Split | KERR | A-KMH09SV-1 |  | Mini-Splits(Non-Ducted) | B-KMH09SV-1 |  | 9000 |  |  | 28.1 | 11.5 | 12000 |  |  | 10600 | 88.33% | 2 | Both | 187.5 | 0.75 | HRCU-A-CB-O | Yes
207657395 | Mini/Multi Split | KERR | A-KMH12SV-1 |  | Mini-Splits(Non-Ducted) | B-KMH12SV-1 |  | 12000 |  |  | 25.5 | 10.4 | 12000 |  |  | 12000 | 100% | 1.8 | Both | 250 | 1 | HRCU-A-CB-O | Yes
207657396 | Mini/Multi Split | KERR | A-KMH18SV-1 |  | Mini-Splits(Non-Ducted) | B-KMH18SV-1 |  | 18000 |  |  | 21.5 | 11.3 | 18000 |  |  | 18000 | 100% | 1.8 | Both | 375 | 1.5 | HRCU-A-CB-O | Yes
207657397 | Mini/Multi Split | KERR | A-KMH24SV-1 |  | Mini-Splits(Non-Ducted) | B-KMH24SV-1 |  | 24000 |  |  | 21.5 | 11.4 | 29000 |  |  | 25000 | 86.21% | 2.21 | Both | 500 | 2 | HRCU-A-CB-O | Yes
207657400 | Mini/Multi Split | KERR | A-KMH24SV-1 |  | Mini-Splits(Non-Ducted) | C-VMH24CV-1 |  | 24000 |  |  | 20.5 | 11.5 | 25000 |  |  | 25800 | 103.2% | 2 | Both | 500 | 2 | HRCU-A-CB-O | Yes
207656960 | Mini/Multi Split | HITACHI | RAS-1.0PNNBDH1 |  | Mini-Splits(Non-Ducted) | RPK-1.0PNN1DH |  | 9000 |  |  | 20 | 9.3 | 9200 |  |  | 7800 | 84.78% | 2.26 | Both | 187.5 | 0.75 | HRCU-A-CB-O | Yes
207656961 | Mini/Multi Split | HITACHI | RAS-1.5PNNBDH1 |  | Mini-Splits(Non-Ducted) | RPK-1.5PNN1DH |  | 12000 |  |  | 21.5 | 9 | 12000 |  |  | 8500 | 70.83% | 1.88 | Both | 250 | 1 | HRCU-A-CB-O | Yes
207656962 | Mini/Multi Split | HITACHI | RAS-2.0PNNBDH1 |  | Mini-Splits(Non-Ducted) | RPK-2.0PNN1DH |  | 18000 |  |  | 22 | 9.6 | 19000 |  |  | 13300 | 70% | 2.3 | Both | 375 | 1.5 | HRCU-A-CB-O | Yes
207656963 | Mini/Multi Split | HITACHI | RAS-3.0PNNBDH1 |  | Mini-Splits(Non-Ducted) | RPK-3.0PNN1DH |  | 23400 |  |  | 20.5 | 9.3 | 25800 |  |  | 18500 | 71.71% | 1.92 | Both | 487.5 | 1.95 | HRCU-A-CB-O | Yes
207642981 | Mini/Multi Split | TRANE | 4TXK2518A10N0** |  | Mini-Splits(Non-Ducted) | 4MXW2518A10N0** |  | 18000 |  |  | 23 | 8.5 | 18200 |  |  | 14500 | 79.67% | 1.79 | Both | 375 | 1.5 | HRCU-A-CB-O | N/A
207642982 | Mini/Multi Split | AMERICAN STANDARD | 4TXK2518A10N0** |  | Mini-Splits(Non-Ducted) | 4MXW2518A10N0** |  | 18000 |  |  | 23 | 8.5 | 18200 |  |  | 14500 | 79.67% | 1.79 | Both | 375 | 1.5 | HRCU-A-CB-O | N/A
207642983 | Mini/Multi Split | Ameristar | M4THS2309A11N** |  | Mini-Splits(Non-Ducted) | M4MHW2309A1N0** |  | 9100 |  |  | 23 | 9.5 | 11000 |  |  | 9000 | 81.82% | 1.93 | Both | 189.5833 | 0.75833 | HRCU-A-CB-O | No
207642984 | Mini/Multi Split | RUNTRU | M4THS2309A11N** |  | Mini-Splits(Non-Ducted) | M4MHW2309A1N0** |  | 9100 |  |  | 23 | 9.5 | 11000 |  |  | 9000 | 81.82% | 1.93 | Both | 189.5833 | 0.75833 | HRCU-A-CB-O | No
207642985 | Mini/Multi Split | Ameristar | M4THS2312A11N** |  | Mini-Splits(Non-Ducted) | M4MHW2312A1N0** |  | 12000 |  |  | 23 | 9 | 12000 |  |  | 9200 | 76.67% | 1.93 | Both | 250 | 1 | HRCU-A-CB-O | No
207642986 | Mini/Multi Split | RUNTRU | M4THS2312A11N** |  | Mini-Splits(Non-Ducted) | M4MHW2312A1N0** |  | 12000 |  |  | 23 | 9 | 12000 |  |  | 9200 | 76.67% | 1.93 | Both | 250 | 1 | HRCU-A-CB-O | No
207641341 | Mini/Multi Split | SENVILLE | SENA/09HF/OQ |  | Mini-Splits(Non-Ducted) | SENA/09HF/ICZ |  | 9000 |  |  | 20.5 | 10.3 | 9800 |  |  | 10000 | 102% | 1.8 | Both | 187.5 | 0.75 | HRCU-A-CB-O | Yes
207641342 | Mini/Multi Split | SENVILLE | SENA/12HF/OQ |  | Mini-Splits(Non-Ducted) | SENA/12HF/ICZ |  | 12000 |  |  | 22.3 | 10.2 | 12000 |  |  | 11300 | 94.17% | 1.89 | Both | 250 | 1 | HRCU-A-CB-O | Yes
207641343 | Mini/Multi Split | SENVILLE | SENA/18HF/OQ |  | Mini-Splits(Non-Ducted) | SENA/18HF/ICZ |  | 16000 |  |  | 20 | 9.5 | 17000 |  |  | 16000 | 94.12% | 1.75 | Both | 333.3333 | 1.3333 | HRCU-A-CB-O | Yes
207641344 | Mini/Multi Split | SENVILLE | SENA/24HF/OQ |  | Mini-Splits(Non-Ducted) | SENA/24HF/ICQ |  | 24000 |  |  | 20.5 | 11.5 | 25000 |  |  | 25800 | 103.2% | 2 | Both | 500 | 2 | HRCU-A-CB-O | N/A
207641345 | Mini/Multi Split | SENVILLE | SENA/09HF/OQ |  | Mini-Splits(Ducted) | SENA/09HF/ID |  | 9000 |  |  | 20.2 | 12 | 10000 |  |  | 10800 | 108% | 1.9 | Both | 187.5 | 0.75 | HRCU-A-CB | Yes
207641346 | Mini/Multi Split | SENVILLE | SENA/12HF/OQ |  | Mini-Splits(Ducted) | SENA/12HF/ID |  | 12000 |  |  | 19.5 | 10 | 12500 |  |  | 12100 | 96.8% | 1.96 | Both | 250 | 1 | HRCU-A-CB | Yes
207641347 | Mini/Multi Split | SENVILLE | SENA/18HF/OQ |  | Mini-Splits(Ducted) | SENA/18HF/ID |  | 17000 |  |  | 18 | 9.5 | 19000 |  |  | 17700 | 93.16% | 1.85 | Both | 354.1667 | 1.4167 | HRCU-A-CB | Yes
207641348 | Mini/Multi Split | SENVILLE | SENA/24HF/OQ |  | Mini-Splits(Ducted) | SENA/24HF/ID |  | 24000 |  |  | 19.2 | 10.5 | 25000 |  |  | 27000 | 108% | 2 | Both | 500 | 2 | HRCU-A-CB | Yes
207641349 | Mini/Multi Split | SENVILLE | SENA/12HF/OQ |  | Mini-Splits(Non-Ducted) | SENA/12HF/IFQ |  | 12000 |  |  | 23.6 | 10 | 12000 |  |  | 12000 | 100% | 1.89 | Both | 250 | 1 | HRCU-A-CB-O | Yes
207641350 | Mini/Multi Split | SENVILLE | SENA/18HF/OQ |  | Mini-Splits(Non-Ducted) | SENA/18HF/IF |  | 17000 |  |  | 20.5 | 9.8 | 18000 |  |  | 16800 | 93.33% | 1.86 | Both | 354.1667 | 1.4167 | HRCU-A-CB-O | Yes
207641351 | Mini/Multi Split | SENVILLE | SENA/24HF/OQ |  | Mini-Splits(Non-Ducted) | SENA/24HF/IF |  | 24000 |  |  | 20.5 | 11 | 25000 |  |  | 25000 | 100% | 2.1 | Both | 500 | 2 | HRCU-A-CB-O | Yes
207641267 | Mini/Multi Split | HISENSE | AUW-24U3SA |  | Mini-Splits(Non-Ducted) | AST-24UW3SDBTV01 |  | 23400 |  |  | 20.5 | 9.3 | 25800 |  |  | 18500 | 71.71% | 1.92 | Both | 487.5 | 1.95 | HRCU-A-CB-O | Yes
207641268 | Mini/Multi Split | HISENSE | AUW-09U3SS |  | Mini-Splits(Non-Ducted) | AST-09UW3SVETV01 |  | 9000 |  |  | 20 | 9.3 | 9200 |  |  | 7800 | 84.78% | 2.26 | Both | 187.5 | 0.75 | HRCU-A-CB-O | Yes
207641269 | Mini/Multi Split | HISENSE | AUW-12U3SS |  | Mini-Splits(Non-Ducted) | AST-12UW3SXETV01 |  | 12000 |  |  | 21.5 | 9 | 12000 |  |  | 8500 | 70.83% | 1.88 | Both | 250 | 1 | HRCU-A-CB-O | Yes
207629149 | Mini/Multi Split | TRANE | 4TXK2512A10N0** |  | Mini-Splits(Non-Ducted) | 4MXW2512A10N0** |  | 12000 |  |  | 25 | 9 | 12000 |  |  | 9200 | 76.67% | 1.93 | Both | 250 | 1 | HRCU-A-CB-O | No
207629150 | Mini/Multi Split | AMERICAN STANDARD | 4TXK2512A10N0** |  | Mini-Splits(Non-Ducted) | 4MXW2512A10N0** |  | 12000 |  |  | 25 | 9 | 12000 |  |  | 9200 | 76.67% | 1.93 | Both | 250 | 1 | HRCU-A-CB-O | No
207629151 | Mini/Multi Split | TRANE | 4TXK2524A10N0** |  | Mini-Splits(Non-Ducted) | 4MXW2524A10N0** |  | 22000 |  |  | 24 | 9.5 | 24000 |  |  | 20000 | 83.33% | 1.8 | Both | 458.3333 | 1.8333 | HRCU-A-CB-O | Yes
207629152 | Mini/Multi Split | AMERICAN STANDARD | 4TXK2524A10N0** |  | Mini-Splits(Non-Ducted) | 4MXW2524A10N0** |  | 22000 |  |  | 24 | 9.5 | 24000 |  |  | 20000 | 83.33% | 1.8 | Both | 458.3333 | 1.8333 | HRCU-A-CB-O | Yes
207629153 | Mini/Multi Split | LBG Products | LBHB09DYWO |  | Mini-Splits(Non-Ducted) | LBHB09DYWI |  | 9000 |  |  | 29 | 22 | 12000 |  |  | 13500 | 112.5% | 1.86 | Both | 187.5 | 0.75 | HRCU-A-CB-O | Yes
207629154 | Mini/Multi Split | LBG Products | LBHB12DYWO |  | Mini-Splits(Non-Ducted) | LBHB12DYWI |  | 12000 |  |  | 27.5 | 14.5 | 12000 |  |  | 13500 | 112.5% | 1.86 | Both | 250 | 1 | HRCU-A-CB-O | Yes
207629155 | Mini/Multi Split | LBG Products | LBHB18DYWO |  | Mini-Splits(Non-Ducted) | LBHB18DYWI |  | 24000 |  |  | 21.5 | 11.4 | 29000 |  |  | 25000 | 86.21% | 2.21 | Both | 500 | 2 | HRCU-A-CB-O | Yes
207615701 | Mini/Multi Split | Impecca | ISAS-0921 |  | Mini-Splits(Non-Ducted) | ISAS-IW90 |  | 9100 |  |  | 26.5 | 10 | 10000 |  |  | 9000 | 90% | 1.88 | Both | 189.5833 | 0.75833 | HRCU-A-CB-O | N/A
207615702 | Mini/Multi Split | Impecca | ISAS-2421 |  | Mini-Splits(Non-Ducted) | ISAS-IW244 |  | 22000 |  |  | 21.5 | 9.5 | 24000 |  |  | 24000 | 100% | 1.9 | Both | 458.3333 | 1.8333 | HRCU-A-CB-O | N/A
207591137 | Mini/Multi Split | MDV | MOX430-18HFN1-MU0W |  | Mini-Splits(Non-Ducted) | MSABE-18HRFN1-MW5W |  | 18000 |  |  | 23.7 | 10.3 | 18000 |  |  | 12600 | 70% | 2.39 | Both | 375 | 1.5 | HRCU-A-CB-O | Yes
207591140 | Mini/Multi Split | MDV | MOX430-12HFN1-MZ60W |  | Mini-Splits(Non-Ducted) | MSOP1B-12HRFN1-MZ60W |  | 12000 |  |  | 27 | 12 | 12000 |  |  | 13700 | 114.2% | 1.85 | Both | 250 | 1 | HRCU-A-CB-O | Yes
207591141 | Mini/Multi Split | MDV | MOX430-09HFN1-MZG5W |  | Mini-Splits(Non-Ducted) | MSOP1B-09HRFN1-MZG5W |  | 9000 |  |  | 28.5 | 18 | 12000 |  |  | 13700 | 114.2% | 1.85 | Both | 187.5 | 0.75 | HRCU-A-CB-O | Yes
207591142 | Mini/Multi Split | MDV | MOX430-12HFN1-MZ60W |  | Mini-Splits(Non-Ducted) | MSEPC-12HRFN1-MZ40W |  | 12000 |  |  | 27.5 | 14.5 | 12000 |  |  | 13500 | 112.5% | 1.86 | Both | 250 | 1 | HRCU-A-CB-O | Yes
207591143 | Mini/Multi Split | MDV | MOX430-09HFN1-MZG5W |  | Mini-Splits(Non-Ducted) | MSEPC-09HRFN1-MZB5W |  | 9000 |  |  | 29 | 22 | 12000 |  |  | 13500 | 112.5% | 1.86 | Both | 187.5 | 0.75 | HRCU-A-CB-O | Yes
207591144 | Mini/Multi Split | MDV | MOX230-09HFN1-MW5W |  | Mini-Splits(Non-Ducted) | MSABB-09HRFN1-MX0W |  | 9000 |  |  | 24 | 11.4 | 10000 |  |  | 7800 | 78% | 2.18 | Both | 187.5 | 0.75 | HRCU-A-CB-O | Yes
207613860 | Mini/Multi Split | MDV | MOD30-18HFN1-MZ20W |  | Mini-Splits(Non-Ducted) | MSEPD-18HRFN1-MZ22W |  | 18000 |  |  | 26.3 | 15.5 | 20000 |  |  | 24000 | 120% | 2.89 | Both | 375 | 1.5 | HRCU-A-CB-O | Yes
207613861 | Mini/Multi Split | MDV | MOX430-18HFN1-MU0W |  | Mini-Splits(Non-Ducted) | MSAG11D-18HRFN1-MT8W |  | 18000 |  |  | 24 | 10.5 | 18000 |  |  | 12800 | 71.11% | 2.44 | Both | 375 | 1.5 | HRCU-A-CB-O | Yes
207614049 | Mini/Multi Split | MDV | MOX430-17HFN1-MT0W |  | Mini-Splits(Ducted) | MTIU-24HWFN1-M |  | 17500 |  |  | 18 | 10.5 | 19000 |  |  | 16000 | 84.21% | 2 | Both | 364.5833 | 1.4583 | HRCU-A-CB | Yes
207614052 | Mini/Multi Split | KARDA | 3KARDA12SZO |  | Mini-Splits(Non-Ducted) | 1KARDA12UVW |  | 12000 |  |  | 23.6 | 9.5 | 12000 |  |  | 10000 | 83.33% | 1.8 | Both | 250 | 1 | HRCU-A-CB-O | Yes
207614054 | Mini/Multi Split | PERFECTAIRE | 3PAMSHH09-SZO |  | Mini-Splits(Non-Ducted) | 3PAMSHH09-UVW |  | 9000 |  |  | 26.4 | 11.6 | 12000 |  |  | 11000 | 91.67% | 1.85 | Both | 187.5 | 0.75 | HRCU-A-CB-O | Yes
207614055 | Mini/Multi Split | PERFECTAIRE | 3PAMSHH12-SZO |  | Mini-Splits(Non-Ducted) | 3PAMSHH12-UVW |  | 12000 |  |  | 23.1 | 10.5 | 12000 |  |  | 11000 | 91.67% | 1.88 | Both | 250 | 1 | HRCU-A-CB-O | Yes
207614056 | Mini/Multi Split | PERFECTAIRE | 3PAMSHH24-SZO |  | Mini-Splits(Non-Ducted) | 3PAMSHH24-UVW |  | 23000 |  |  | 22.3 | 10.3 | 26000 |  |  | 23000 | 88.46% | 1.8 | Both | 479.1667 | 1.9167 | HRCU-A-CB-O | Yes
207614949 | Mini/Multi Split | CARRIER | 38MPRBQ09AA3 |  | Mini-Splits(Non-Ducted) | 40MPHBQ09XA3 |  | 9000 |  |  | 28.5 | 18 | 12000 |  |  | 13700 | 114.2% | 1.85 | Both | 187.5 | 0.75 | HRCU-A-CB-O | Yes
207614950 | Mini/Multi Split | CARRIER | 38MPRBQ12AA3 |  | Mini-Splits(Non-Ducted) | 40MPHBQ12XA3 |  | 12000 |  |  | 27 | 12 | 12000 |  |  | 13700 | 114.2% | 1.85 | Both | 250 | 1 | HRCU-A-CB-O | Yes
207614951 | Mini/Multi Split | BRYANT | 38MPRBQ09AA3 |  | Mini-Splits(Non-Ducted) | 619PHBQ09XA3 |  | 9000 |  |  | 28.5 | 18 | 12000 |  |  | 13700 | 114.2% | 1.85 | Both | 187.5 | 0.75 | HRCU-A-CB-O | Yes
207614952 | Mini/Multi Split | BRYANT | 38MPRBQ12AA3 |  | Mini-Splits(Non-Ducted) | 619PHBQ12XA3 |  | 12000 |  |  | 27 | 12 | 12000 |  |  | 13700 | 114.2% | 1.85 | Both | 250 | 1 | HRCU-A-CB-O | Yes
207614953 | Mini/Multi Split | PAYNE | 38MPRBQ09AA3 |  | Mini-Splits(Non-Ducted) | DHMPHBQ09XA3 |  | 9000 |  |  | 28.5 | 18 | 12000 |  |  | 13700 | 114.2% | 1.85 | Both | 187.5 | 0.75 | HRCU-A-CB-O | Yes
207614954 | Mini/Multi Split | PAYNE | 38MPRBQ12AA3 |  | Mini-Splits(Non-Ducted) | DHMPHBQ12XA3 |  | 12000 |  |  | 27 | 12 | 12000 |  |  | 13700 | 114.2% | 1.85 | Both | 250 | 1 | HRCU-A-CB-O | Yes
207614955 | Mini/Multi Split | Weathermaker | 38MPRBQ09AA3 |  | Mini-Splits(Non-Ducted) | DHMPHBQ09XA3 |  | 9000 |  |  | 28.5 | 18 | 12000 |  |  | 13700 | 114.2% | 1.85 | Both | 187.5 | 0.75 | HRCU-A-CB-O | Yes
207614956 | Mini/Multi Split | Weathermaker | 38MPRBQ12AA3 |  | Mini-Splits(Non-Ducted) | DHMPHBQ12XA3 |  | 12000 |  |  | 27 | 12 | 12000 |  |  | 13700 | 114.2% | 1.85 | Both | 250 | 1 | HRCU-A-CB-O | Yes
207614957 | Mini/Multi Split | MIDEA | 38MPRBQ09AA3 |  | Mini-Splits(Non-Ducted) | DHMPHBQ09XA3 |  | 9000 |  |  | 28.5 | 18 | 12000 |  |  | 13700 | 114.2% | 1.85 | Both | 187.5 | 0.75 | HRCU-A-CB-O | Yes
207614958 | Mini/Multi Split | MIDEA | 38MPRBQ12AA3 |  | Mini-Splits(Non-Ducted) | DHMPHBQ12XA3 |  | 12000 |  |  | 27 | 12 | 12000 |  |  | 13700 | 114.2% | 1.85 | Both | 250 | 1 | HRCU-A-CB-O | Yes
207614959 | Mini/Multi Split | ARCOAIRE | DLCPRBH09AAK |  | Mini-Splits(Non-Ducted) | DLFPHBH09XAK |  | 9000 |  |  | 27 | 17.5 | 12000 |  |  | 13700 | 114.2% | 1.85 | Both | 187.5 | 0.75 | HRCU-A-CB-O | Yes
207614960 | Mini/Multi Split | ARCOAIRE | DLCPRBH12AAK |  | Mini-Splits(Non-Ducted) | DLFPHBH12XAK |  | 12000 |  |  | 25.3 | 11.7 | 12000 |  |  | 13700 | 114.2% | 1.85 | Both | 250 | 1 | HRCU-A-CB-O | Yes
207614961 | Mini/Multi Split | COMFORTMAKER | DLCPRBH09AAK |  | Mini-Splits(Non-Ducted) | DLFPHBH09XAK |  | 9000 |  |  | 27 | 17.5 | 12000 |  |  | 13700 | 114.2% | 1.85 | Both | 187.5 | 0.75 | HRCU-A-CB-O | Yes
207614962 | Mini/Multi Split | COMFORTMAKER | DLCPRBH12AAK |  | Mini-Splits(Non-Ducted) | DLFPHBH12XAK |  | 12000 |  |  | 25.3 | 11.7 | 12000 |  |  | 13700 | 114.2% | 1.85 | Both | 250 | 1 | HRCU-A-CB-O | Yes
207614963 | Mini/Multi Split | DAY & NIGHT | DLCPRBH09AAK |  | Mini-Splits(Non-Ducted) | DLFPHBH09XAK |  | 9000 |  |  | 27 | 17.5 | 12000 |  |  | 13700 | 114.2% | 1.85 | Both | 187.5 | 0.75 | HRCU-A-CB-O | Yes
207614964 | Mini/Multi Split | DAY & NIGHT | DLCPRBH12AAK |  | Mini-Splits(Non-Ducted) | DLFPHBH12XAK |  | 12000 |  |  | 25.3 | 11.7 | 12000 |  |  | 13700 | 114.2% | 1.85 | Both | 250 | 1 | HRCU-A-CB-O | Yes
207614965 | Mini/Multi Split | HEIL | DLCPRBH09AAK |  | Mini-Splits(Non-Ducted) | DLFPHBH09XAK |  | 9000 |  |  | 27 | 17.5 | 12000 |  |  | 13700 | 114.2% | 1.85 | Both | 187.5 | 0.75 | HRCU-A-CB-O | Yes
207614966 | Mini/Multi Split | HEIL | DLCPRBH12AAK |  | Mini-Splits(Non-Ducted) | DLFPHBH12XAK |  | 12000 |  |  | 25.3 | 11.7 | 12000 |  |  | 13700 | 114.2% | 1.85 | Both | 250 | 1 | HRCU-A-CB-O | Yes
207614967 | Mini/Multi Split | KEEPRITE | DLCPRBH09AAK |  | Mini-Splits(Non-Ducted) | DLFPHBH09XAK |  | 9000 |  |  | 27 | 17.5 | 12000 |  |  | 13700 | 114.2% | 1.85 | Both | 187.5 | 0.75 | HRCU-A-CB-O | Yes
207614968 | Mini/Multi Split | KEEPRITE | DLCPRBH12AAK |  | Mini-Splits(Non-Ducted) | DLFPHBH12XAK |  | 12000 |  |  | 25.3 | 11.7 | 12000 |  |  | 13700 | 114.2% | 1.85 | Both | 250 | 1 | HRCU-A-CB-O | Yes
207614969 | Mini/Multi Split | KENMORE | DLCPRBH09AAK |  | Mini-Splits(Non-Ducted) | DLFPHBH09XAK |  | 9000 |  |  | 27 | 17.5 | 12000 |  |  | 13700 | 114.2% | 1.85 | Both | 187.5 | 0.75 | HRCU-A-CB-O | Yes
207614970 | Mini/Multi Split | KENMORE | DLCPRBH12AAK |  | Mini-Splits(Non-Ducted) | DLFPHBH12XAK |  | 12000 |  |  | 25.3 | 11.7 | 12000 |  |  | 13700 | 114.2% | 1.85 | Both | 250 | 1 | HRCU-A-CB-O | Yes
207614971 | Mini/Multi Split | MIDEA | DLCPRBH09AAK |  | Mini-Splits(Non-Ducted) | DLFPHBH09XAK |  | 9000 |  |  | 27 | 17.5 | 12000 |  |  | 13700 | 114.2% | 1.85 | Both | 187.5 | 0.75 | HRCU-A-CB-O | Yes
207614972 | Mini/Multi Split | MIDEA | DLCPRBH12AAK |  | Mini-Splits(Non-Ducted) | DLFPHBH12XAK |  | 12000 |  |  | 25.3 | 11.7 | 12000 |  |  | 13700 | 114.2% | 1.85 | Both | 250 | 1 | HRCU-A-CB-O | Yes
207614973 | Mini/Multi Split | TEMPSTAR | DLCPRBH09AAK |  | Mini-Splits(Non-Ducted) | DLFPHBH09XAK |  | 9000 |  |  | 27 | 17.5 | 12000 |  |  | 13700 | 114.2% | 1.85 | Both | 187.5 | 0.75 | HRCU-A-CB-O | Yes
207614974 | Mini/Multi Split | TEMPSTAR | DLCPRBH12AAK |  | Mini-Splits(Non-Ducted) | DLFPHBH12XAK |  | 12000 |  |  | 25.3 | 11.7 | 12000 |  |  | 13700 | 114.2% | 1.85 | Both | 250 | 1 | HRCU-A-CB-O | Yes
207614975 | Mini/Multi Split | SMART COMFORT | DLCPRBH09AAK |  | Mini-Splits(Non-Ducted) | DLFPHBH09XAK |  | 9000 |  |  | 27 | 17.5 | 12000 |  |  | 13700 | 114.2% | 1.85 | Both | 187.5 | 0.75 | HRCU-A-CB-O | Yes
207614976 | Mini/Multi Split | SMART COMFORT | DLCPRBH12AAK |  | Mini-Splits(Non-Ducted) | DLFPHBH12XAK |  | 12000 |  |  | 25.3 | 11.7 | 12000 |  |  | 13700 | 114.2% | 1.85 | Both | 250 | 1 | HRCU-A-CB-O | Yes
207614977 | Mini/Multi Split | AIRQUEST | DLCPRBH09AAK |  | Mini-Splits(Non-Ducted) | DLFPHBH09XAK |  | 9000 |  |  | 27 | 17.5 | 12000 |  |  | 13700 | 114.2% | 1.85 | Both | 187.5 | 0.75 | HRCU-A-CB-O | Yes
207614978 | Mini/Multi Split | AIRQUEST | DLCPRBH12AAK |  | Mini-Splits(Non-Ducted) | DLFPHBH12XAK |  | 12000 |  |  | 25.3 | 11.7 | 12000 |  |  | 13700 | 114.2% | 1.85 | Both | 250 | 1 | HRCU-A-CB-O | Yes
207615688 | Mini/Multi Split | FUJITSU | AOUH09LMAS1 |  | Mini-Splits(Non-Ducted) | ASUH09LMAS |  | 9000 |  |  | 26.5 | 12.6 | 12000 |  |  | 10100 | 84.17% | 2.36 | Both | 187.5 | 0.75 | HRCU-A-CB-O | Both
207615689 | Mini/Multi Split | FUJITSU | AOUH12LMAS1 |  | Mini-Splits(Non-Ducted) | ASUH12LMAS |  | 12000 |  |  | 23 | 11.1 | 14500 |  |  | 10300 | 71.03% | 2.36 | Both | 250 | 1 | HRCU-A-CB-O | No
207526945 | Mini/Multi Split | NOVAIR | LEA12SZ25SK-O |  | Mini-Splits(Non-Ducted) | LEA12UUSK-I |  | 12000 |  |  | 23.1 | 10.8 | 12000 |  |  | 8400 | 70% | 2.41 | Both | 250 | 1 | HRCU-A-CB-O | Yes
207526946 | Mini/Multi Split | NOVAIR | LEA09SZ25SK-O |  | Mini-Splits(Non-Ducted) | LEA09UUSK-I |  | 9000 |  |  | 24 | 11.6 | 10000 |  |  | 7500 | 75% | 2.25 | Both | 187.5 | 0.75 | HRCU-A-CB-O | Yes
207526947 | Mini/Multi Split | NOVAIR | LEA09SZ35SK-O |  | Mini-Splits(Non-Ducted) | LEA09UUSK-I |  | 9000 |  |  | 26.4 | 11.6 | 12000 |  |  | 11000 | 91.67% | 1.85 | Both | 187.5 | 0.75 | HRCU-A-CB-O | Yes
207526948 | Mini/Multi Split | NOVAIR | LEA18SZ35SK-O |  | Mini-Splits(Non-Ducted) | LEA18UUSK-I |  | 18000 |  |  | 22 | 10.6 | 18000 |  |  | 17200 | 95.56% | 1.89 | Both | 375 | 1.5 | HRCU-A-CB-O | Yes
207526949 | Mini/Multi Split | NOVAIR | LEA09SZ15SK-O |  | Mini-Splits(Non-Ducted) | LEA0915SK-I |  | 9000 |  |  | 21.5 | 9.1 | 10000 |  |  | 7000 | 70% | 2.16 | Both | 187.5 | 0.75 | HRCU-A-CB-O | Yes
207526951 | Mini/Multi Split | NOVAIR | LEA18SZ25SK-O |  | Mini-Splits(Non-Ducted) | LEA18UUSK-I |  | 18000 |  |  | 24 | 10.5 | 18000 |  |  | 12800 | 71.11% | 2.44 | Both | 375 | 1.5 | HRCU-A-CB-O | Yes
207539337 | Mini/Multi Split | NOVAIR | LEA12SZ35SK-O |  | Mini-Splits(Non-Ducted) | LEA12UUSK-I |  | 12000 |  |  | 23.1 | 10.5 | 12000 |  |  | 11000 | 91.67% | 1.88 | Both | 250 | 1 | HRCU-A-CB-O | Yes
207571385 | Mini/Multi Split | BLUERIDGE | BMY48UC |  | Mini-Splits(Non-Ducted) | BM48MFCC |  | 48000 |  |  | 18.9 | 10 | 50000 |  |  | 35000 | 70% | 1.85 | Both | 1000 | 4 | HRCU-A-CB-O | Yes
207571386 | Mini/Multi Split | BLUERIDGE | BMY9HH28C |  | Mini-Splits(Non-Ducted) | BM09MCC |  | 9000 |  |  | 20.5 | 10.3 | 9800 |  |  | 10000 | 102% | 1.8 | Both | 187.5 | 0.75 | HRCU-A-CB-O | Yes
207571387 | Mini/Multi Split | BLUERIDGE | BMY12HH26C |  | Mini-Splits(Ducted) | BM12MCD |  | 12000 |  |  | 19.5 | 10 | 12500 |  |  | 12100 | 96.8% | 1.96 | Both | 250 | 1 | HRCU-A-CB | Yes
207571388 | Mini/Multi Split | BLUERIDGE | BMY12HH26C |  | Mini-Splits(Non-Ducted) | BM12MCC |  | 12000 |  |  | 22.3 | 10.2 | 12000 |  |  | 11300 | 94.17% | 1.89 | Both | 250 | 1 | HRCU-A-CB-O | Yes
207571389 | Mini/Multi Split | BLUERIDGE | BMY12HH26C |  | Mini-Splits(Non-Ducted) | BM12M22CNS |  | 12000 |  |  | 23.6 | 10 | 12000 |  |  | 12000 | 100% | 1.89 | Both | 250 | 1 | HRCU-A-CB-O | Yes
207571390 | Mini/Multi Split | BLUERIDGE | BMY18HH22C |  | Mini-Splits(Ducted) | BM18MCD |  | 17000 |  |  | 18 | 9.5 | 19000 |  |  | 17700 | 93.16% | 1.85 | Both | 354.1667 | 1.4167 | HRCU-A-CB | Yes
207571391 | Mini/Multi Split | BLUERIDGE | BMY18HH22C |  | Mini-Splits(Non-Ducted) | BM18MCC |  | 16000 |  |  | 20 | 9.5 | 17000 |  |  | 16000 | 94.12% | 1.75 | Both | 333.3333 | 1.3333 | HRCU-A-CB-O | Yes
207571392 | Mini/Multi Split | BLUERIDGE | BMY18HH22C |  | Mini-Splits(Non-Ducted) | BM18MFCC |  | 17000 |  |  | 20.5 | 9.8 | 18000 |  |  | 16800 | 93.33% | 1.86 | Both | 354.1667 | 1.4167 | HRCU-A-CB-O | Yes
207571393 | Mini/Multi Split | BLUERIDGE | BMY24HH22C |  | Mini-Splits(Ducted) | BM24MCD |  | 24000 |  |  | 19.2 | 10.5 | 25000 |  |  | 27000 | 108% | 2 | Both | 500 | 2 | HRCU-A-CB | Yes
207571394 | Mini/Multi Split | BLUERIDGE | BMY24HH22C |  | Mini-Splits(Non-Ducted) | BM24MFCC |  | 24000 |  |  | 20.5 | 11 | 25000 |  |  | 25000 | 100% | 2.1 | Both | 500 | 2 | HRCU-A-CB-O | Yes
207583104 | Mini/Multi Split | DIRECT AIR | DIRH-09HP23-DKO-115 |  | Mini-Splits(Non-Ducted) | DIRH-09HP23-DKI-115 |  | 9000 |  |  | 18.5 | 9 | 9000 |  |  | 6300 | 70% | 1.8 | Both | 187.5 | 0.75 | HRCU-A-CB-O | Both
207583105 | Mini/Multi Split | DIRECT AIR | DIRH-12HP23-DKO-115 |  | Mini-Splits(Non-Ducted) | DIRH-12HP23-DKI-115 |  | 12000 |  |  | 21.7 | 9.5 | 12000 |  |  | 8400 | 70% | 1.75 | Both | 250 | 1 | HRCU-A-CB-O | N/A
207583106 | Mini/Multi Split | DIRECT AIR | DIRH-09HP23-DKO |  | Mini-Splits(Non-Ducted) | DIRH-09HP23-DKI |  | 9000 |  |  | 22 | 9 | 9000 |  |  | 6300 | 70% | 1.8 | Both | 187.5 | 0.75 | HRCU-A-CB-O | Both
207583107 | Mini/Multi Split | DIRECT AIR | DIRH-12HP23-DKO |  | Mini-Splits(Non-Ducted) | DIRH-12HP23-DKI |  | 12000 |  |  | 21 | 9.5 | 12000 |  |  | 8400 | 70% | 1.75 | Both | 250 | 1 | HRCU-A-CB-O | N/A
207583108 | Mini/Multi Split | DIRECT AIR | DIRH-18HP23-DKO |  | Mini-Splits(Non-Ducted) | DIRH-18HP23-DKI |  | 18000 |  |  | 22.5 | 8.6 | 17000 |  |  | 11900 | 70% | 1.8 | Both | 375 | 1.5 | HRCU-A-CB-O | Both
207583109 | Mini/Multi Split | DIRECT AIR | DIRH-24HP23-DKO |  | Mini-Splits(Non-Ducted) | DIRH-24HP23-DKI |  | 23000 |  |  | 20.5 | 8.6 | 23000 |  |  | 18000 | 78.26% | 1.75 | Both | 479.1667 | 1.9167 | HRCU-A-CB-O | Both
207590030 | Mini/Multi Split | RUUD | ROSH24VGSN |  | Mini-Splits(Ducted) | RIDH24AXCJ |  | 24000 |  |  | 16 | 9.5 | 27000 |  |  | 22200 | 82.22% | 1.94 | Both | 500 | 2 | HRCU-A-CB | N/A
207590031 | Mini/Multi Split | RHEEM | ROSH30VGSN |  | Mini-Splits(Ducted) | RIDH30AXCJ |  | 30000 |  |  | 15.6 | 9.1 | 32000 |  |  | 26000 | 81.25% | 2.18 | Both | 625 | 2.5 | HRCU-A-CB | N/A
207590032 | Mini/Multi Split | RUUD | ROSH30VGSN |  | Mini-Splits(Ducted) | RIDH30AXCJ |  | 30000 |  |  | 15.6 | 9.1 | 32000 |  |  | 26000 | 81.25% | 2.18 | Both | 625 | 2.5 | HRCU-A-CB | N/A
207590836 | Mini/Multi Split | FUJITSU | AOUH30LPAS1 |  | Mini-Splits(Non-Ducted) | ASUH30LPAS |  | 30000 |  |  | 18 | 9.8 | 30000 |  |  | 24000 | 80% | 1.8 | Both | 625 | 2.5 | HRCU-A-CB-O | N/A
207590837 | Mini/Multi Split | FUJITSU | AOUH36LPAS1 |  | Mini-Splits(Non-Ducted) | ASUH36LPAS |  | 33000 |  |  | 18 | 9.6 | 34000 |  |  | 25200 | 74.12% | 1.8 | Both | 687.5 | 2.75 | HRCU-A-CB-O | N/A
207430429 | Mini/Multi Split | KARDA | 3KARDA09SZO |  | Mini-Splits(Non-Ducted) | 3KARDA09UVW |  | 9000 |  |  | 26.4 | 11.6 | 12000 |  |  | 11000 | 91.67% | 1.85 | Both | 187.5 | 0.75 | HRCU-A-CB-O | Yes
207430430 | Mini/Multi Split | KARDA | 3KARDA18SZO |  | Mini-Splits(Non-Ducted) | 3KARDA18UVW |  | 18000 |  |  | 22 | 10.6 | 18000 |  |  | 17200 | 95.56% | 1.89 | Both | 375 | 1.5 | HRCU-A-CB-O | Yes
207430431 | Mini/Multi Split | KARDA | 3KARDA24SZO |  | Mini-Splits(Non-Ducted) | 3KARDA24UVW |  | 23000 |  |  | 22.3 | 10.3 | 26000 |  |  | 23000 | 88.46% | 1.8 | Both | 479.1667 | 1.9167 | HRCU-A-CB-O | Yes
207430432 | Mini/Multi Split | KARDA | 3KARDA12SZO |  | Mini-Splits(Non-Ducted) | 3KARDA12UVW |  | 12000 |  |  | 23.1 | 10.5 | 12000 |  |  | 11000 | 91.67% | 1.88 | Both | 250 | 1 | HRCU-A-CB-O | Yes
207454671 | Mini/Multi Split | FUJITSU | AOUH09LEAS1 |  | Mini-Splits(Non-Ducted) | ASUH09LMAS |  | 9000 |  |  | 21.3 | 10 | 10900 |  |  | 8100 | 74.31% | 1.96 | Both | 187.5 | 0.75 | HRCU-A-CB-O | Both
207462345 | Mini/Multi Split | LG | LSU181HSV5 |  | Mini-Splits(Non-Ducted) | LAN181HSV5 |  | 18000 |  |  | 22 | 9.5 | 21600 |  |  | 15200 | 70.37% | 1.8 | Both | 375 | 1.5 | HRCU-A-CB-O | Both
207462387 | Mini/Multi Split | SAMSUNG | AC009BXADCH |  | Mini-Splits(Non-Ducted) | AC009BNNDCH |  | 9100 |  |  | 22 | 9.5 | 10000 |  |  | 11000 | 110% | 1.89 | Both | 189.5833 | 0.75833 | HRCU-A-CB-O | Both
207462388 | Mini/Multi Split | SAMSUNG | AC018BXADCH |  | Mini-Splits(Non-Ducted) | AC018BN4DCH |  | 18000 |  |  | 23.6 | 8.5 | 20000 |  |  | 26200 | 131% | 1.92 | Both | 375 | 1.5 | HRCU-A-CB-O | Both
207462389 | Mini/Multi Split | SAMSUNG | AC024BXADCH |  | Mini-Splits(Non-Ducted) | AC024BN4DCH |  | 24000 |  |  | 21 | 8.6 | 27000 |  |  | 28000 | 103.7% | 1.83 | Both | 500 | 2 | HRCU-A-CB-O | Both
207465435 | Mini/Multi Split | SAMSUNG | AC030BXADCH |  | Mini-Splits(Non-Ducted) | AC030BN4DCH |  | 30000 |  |  | 20.7 | 8.8 | 32000 |  |  | 29000 | 90.62% | 1.92 | Both | 625 | 2.5 | HRCU-A-CB-O | Yes
207465436 | Mini/Multi Split | SAMSUNG | AC048BXADCH |  | Mini-Splits(Non-Ducted) | AC048BN4DCH |  | 48000 |  |  | 17.8 | 8.6 | 54000 |  |  | 43500 | 80.56% | 1.98 | Both | 1000 | 4 | HRCU-A-CB-O | Yes
207465438 | Mini/Multi Split | SAMSUNG | AC009BXADCH |  | Mini-Splits(Ducted) | AC009BNHDCH |  | 9000 |  |  | 18.8 | 8.9 | 12000 |  |  | 9700 | 80.83% | 1.75 | Both | 187.5 | 0.75 | HRCU-A-CB | Both
207465446 | Mini/Multi Split | SAMSUNG | AC018BXADCH |  | Mini-Splits(Non-Ducted) | AC018BN6DCH |  | 18000 |  |  | 21.5 | 8.7 | 20000 |  |  | 24200 | 121% | 1.78 | Both | 375 | 1.5 | HRCU-A-CB-O | Both
207465452 | Mini/Multi Split | SAMSUNG | AC018BXADCH |  | Mini-Splits(Ducted) | AC018BNZDCH |  | 18000 |  |  | 16.2 | 8.1 | 20000 |  |  | 18200 | 91% | 1.8 | Both | 375 | 1.5 | HRCU-A-CB | Yes
207465453 | Mini/Multi Split | SAMSUNG | AC024BXADCH |  | Mini-Splits(Non-Ducted) | AC024BN6DCH |  | 24000 |  |  | 21.5 | 8.9 | 27000 |  |  | 27000 | 100% | 1.76 | Both | 500 | 2 | HRCU-A-CB-O | Both
207465454 | Mini/Multi Split | SAMSUNG | AC024BXADCH |  | Mini-Splits(Non-Ducted) | AC024BNADCH |  | 24000 |  |  | 19.5 | 8.5 | 27000 |  |  | 27000 | 100% | 1.75 | Both | 500 | 2 | HRCU-A-CB-O | Yes
207465458 | Mini/Multi Split | SAMSUNG | AC030BXADCH |  | Mini-Splits(Ducted) | AC030BNHDCH |  | 30000 |  |  | 18.2 | 8.4 | 32000 |  |  | 29000 | 90.62% | 1.93 | Both | 625 | 2.5 | HRCU-A-CB | Yes
207465461 | Mini/Multi Split | SAMSUNG | AC036BXADCH |  | Mini-Splits(Non-Ducted) | AC036BN6DCH |  | 36000 |  |  | 20.4 | 8.5 | 40000 |  |  | 36400 | 91% | 2.17 | Both | 750 | 3 | HRCU-A-CB-O | Yes
207465462 | Mini/Multi Split | SAMSUNG | AC036BXADCH |  | Mini-Splits(Ducted) | AC036BNHDCH |  | 36000 |  |  | 19 | 8.4 | 40000 |  |  | 34000 | 85% | 2.08 | Both | 750 | 3 | HRCU-A-CB | Yes
207465463 | Mini/Multi Split | SAMSUNG | AC036BXADCH |  | Mini-Splits(Non-Ducted) | AC036BNTDCH |  | 36000 |  |  | 19.2 | 8.5 | 40000 |  |  | 29800 | 74.5% | 1.75 | Both | 750 | 3 | HRCU-A-CB-O | Yes
207465464 | Mini/Multi Split | SAMSUNG | AC036BXADCH |  | Mini-Splits(Ducted) | AC036BNZDCH |  | 36000 |  |  | 16.6 | 8.4 | 40000 |  |  | 33000 | 82.5% | 1.95 | Both | 750 | 3 | HRCU-A-CB | Yes
207465465 | Mini/Multi Split | SAMSUNG | AC042BXADCH |  | Mini-Splits(Non-Ducted) | AC042BN6DCH |  | 42000 |  |  | 18.9 | 8.7 | 47000 |  |  | 40500 | 86.17% | 1.81 | Both | 875 | 3.5 | HRCU-A-CB-O | Yes
207465466 | Mini/Multi Split | SAMSUNG | AC042BXADCH |  | Mini-Splits(Ducted) | AC042BNHDCH |  | 42000 |  |  | 18.1 | 8.4 | 47000 |  |  | 42500 | 90.43% | 1.84 | Both | 875 | 3.5 | HRCU-A-CB | Yes
207465467 | Mini/Multi Split | SAMSUNG | AC042BXADCH |  | Mini-Splits(Ducted) | AC042BNZDCH |  | 42000 |  |  | 17.5 | 8.4 | 47000 |  |  | 39500 | 84.04% | 1.75 | Both | 875 | 3.5 | HRCU-A-CB | Yes
207465468 | Mini/Multi Split | SAMSUNG | AC048BXADCH |  | Mini-Splits(Non-Ducted) | AC048BN6DCH |  | 48000 |  |  | 17.8 | 8.7 | 54000 |  |  | 41000 | 75.93% | 1.83 | Both | 1000 | 4 | HRCU-A-CB-O | Yes
207465469 | Mini/Multi Split | SAMSUNG | AC048BXADCH |  | Mini-Splits(Ducted) | AC048BNHDCH |  | 48000 |  |  | 16.8 | 8.1 | 54000 |  |  | 43000 | 79.63% | 1.86 | Both | 1000 | 4 | HRCU-A-CB | Yes
207465470 | Mini/Multi Split | SAMSUNG | AC048BXADCH |  | Mini-Splits(Ducted) | AC048BNZDCH |  | 48000 |  |  | 16.7 | 8.1 | 53000 |  |  | 41000 | 77.36% | 1.81 | Both | 1000 | 4 | HRCU-A-CB | Yes
207506894 | Mini/Multi Split | Olimpia Splendid | OS-CENIH18EI |  | Mini-Splits(Non-Ducted) | OS-SENIH18EI |  | 18000 |  |  | 24 | 10.5 | 18000 |  |  | 12800 | 71.11% | 2.44 | Both | 375 | 1.5 | HRCU-A-CB-O | N/A
207348499 | Mini/Multi Split | LG | LAU090HSV5 |  | Mini-Splits(Non-Ducted) | LAN090HSV5 |  | 9000 |  |  | 23.2 | 10.2 | 10900 |  |  | 7700 | 70.64% | 1.8 | Both | 187.5 | 0.75 | HRCU-A-CB-O | Both
207348501 | Mini/Multi Split | LG | LGU121HSV5 |  | Mini-Splits(Non-Ducted) | LGN121HSV5 |  | 12000 |  |  | 22 | 10 | 13600 |  |  | 9600 | 70.59% | 1.8 | Both | 250 | 1 | HRCU-A-CB-O | Both
207348503 | Mini/Multi Split | LG | LSU181HSV5 |  | Mini-Splits(Non-Ducted) | LSN181HSV5 |  | 18000 |  |  | 22 | 9.5 | 21600 |  |  | 15200 | 70.37% | 1.8 | Both | 375 | 1.5 | HRCU-A-CB-O | Both
207348504 | Mini/Multi Split | LG | LGU181HSV5 |  | Mini-Splits(Non-Ducted) | LGN181HSV5 |  | 18000 |  |  | 22 | 9.5 | 21600 |  |  | 15200 | 70.37% | 1.8 | Both | 375 | 1.5 | HRCU-A-CB-O | No
207237535 | Mini/Multi Split | WESTINGHOUSE | WHU09SZA21S |  | Mini-Splits(Non-Ducted) | WHU09CTA21S |  | 9000 |  |  | 20.5 | 10 | 10000 |  |  | 8300 | 83% | 2.26 | Both | 187.5 | 0.75 | HRCU-A-CB-O | Yes
207237536 | Mini/Multi Split | WESTINGHOUSE | WHU12SZA21S |  | Mini-Splits(Non-Ducted) | WHU12CTA21S |  | 12000 |  |  | 20.5 | 9.5 | 12000 |  |  | 8500 | 70.83% | 2.3 | Both | 250 | 1 | HRCU-A-CB-O | Yes
207237537 | Mini/Multi Split | WESTINGHOUSE | WHU18SZA21S |  | Mini-Splits(Non-Ducted) | WHU18CTA21S |  | 18000 |  |  | 20.5 | 10 | 18800 |  |  | 13200 | 70.21% | 2.36 | Both | 375 | 1.5 | HRCU-A-CB-O | Yes
207237538 | Mini/Multi Split | WESTINGHOUSE | WHU24SZA21S |  | Mini-Splits(Non-Ducted) | WHU24CTA21S |  | 24000 |  |  | 18.5 | 10 | 26000 |  |  | 19000 | 73.08% | 2.2 | Both | 500 | 2 | HRCU-A-CB-O | Yes
207237539 | Mini/Multi Split | WESTINGHOUSE | WHU36SZA21S |  | Mini-Splits(Non-Ducted) | WHU36CTA21S |  | 36000 |  |  | 18 | 9.8 | 36000 |  |  | 26800 | 74.44% | 2.28 | Both | 750 | 3 | HRCU-A-CB-O | N/A
207237540 | Mini/Multi Split | WESTINGHOUSE | WHU09SZA21S |  | Mini-Splits(Ducted) | WHU09DHA21S |  | 9000 |  |  | 18 | 9 | 10000 |  |  | 7100 | 71% | 2.1 | Both | 187.5 | 0.75 | HRCU-A-CB | No
207251114 | Mini/Multi Split | LBG Products | LBH09ATO |  | Mini-Splits(Non-Ducted) | LBH09ATI |  | 9000 |  |  | 21.5 | 9.1 | 10000 |  |  | 7000 | 70% | 2.16 | Both | 187.5 | 0.75 | HRCU-A-CB-O | Yes
207251115 | Mini/Multi Split | LBG Products | LBH09DTO |  | Mini-Splits(Non-Ducted) | LBH09DTI |  | 9000 |  |  | 21.7 | 9.4 | 10000 |  |  | 7000 | 70% | 2 | Both | 187.5 | 0.75 | HRCU-A-CB-O | Yes
207318103 | Mini/Multi Split | GREE | GWH09AGC-D3DNA1B/O |  | Mini-Splits(Non-Ducted) | GWH09QC-D3DN***/I |  | 9100 |  |  | 25 | 9.5 | 11000 |  |  | 9000 | 81.82% | 1.8 | Both | 189.5833 | 0.75833 | HRCU-A-CB-O | Yes
207318105 | Mini/Multi Split | GREE | GWH09AGC-A3DNA1A/O |  | Mini-Splits(Non-Ducted) | GWH09AFC-A3DN**A/I |  | 9100 |  |  | 26.5 | 10 | 10000 |  |  | 9000 | 90% | 1.88 | Both | 189.5833 | 0.75833 | HRCU-A-CB-O | Yes
207318106 | Mini/Multi Split | GREE | GWH12AGC-D3DNA1A/O |  | Mini-Splits(Non-Ducted) | GWH12AFC-D3DN***/I |  | 12000 |  |  | 25 | 9 | 12000 |  |  | 9200 | 76.67% | 1.93 | Both | 250 | 1 | HRCU-A-CB-O | No
207318107 | Mini/Multi Split | GREE | GWH12AGC-A3DNA1A/O |  | Mini-Splits(Non-Ducted) | GWH12ACC-A3DN***/I |  | 12100 |  |  | 25 | 9 | 12100 |  |  | 9000 | 74.38% | 1.84 | Both | 252.0833 | 1.0083 | HRCU-A-CB-O | No
207334301 | Mini/Multi Split | FUJITSU | AOUH12LUAS1 |  | Mini-Splits(Ducted) | ARUH12LUAS |  | 12000 |  |  | 19.1 | 10.5 | 16000 |  |  | 15500 | 96.88% | 2.02 | Both | 250 | 1 | HRCU-A-CB | Both
207337194 | Mini/Multi Split | WESTINGHOUSE | WHZ09SZA21S |  | Mini-Splits(Non-Ducted) | WHZ09WMA21S |  | 9000 |  |  | 27.5 | 10.5 | 10000 |  |  | 7000 | 70% | 2.1 | Both | 187.5 | 0.75 | HRCU-A-CB-O | Both
207337195 | Mini/Multi Split | WESTINGHOUSE | WHZ12SZA21S |  | Mini-Splits(Non-Ducted) | WHZ12WMA21S |  | 12000 |  |  | 23.5 | 9.8 | 12000 |  |  | 8400 | 70% | 1.75 | Both | 250 | 1 | HRCU-A-CB-O | Both
207338209 | Mini/Multi Split | MDV | MOE30U-48HFN1-MP0(GA) |  | Mini-Splits(Non-Ducted) | MUE-48HRFN1-M(C) |  | 48000 |  |  | 18.9 | 10 | 50000 |  |  | 35000 | 70% | 1.85 | Both | 1000 | 4 | HRCU-A-CB-O | Yes
207338212 | Mini/Multi Split | MDV | MOE30U-36HFN1-M(GA) |  | Mini-Splits(Non-Ducted) | MUE-36HRFN1-M(C) |  | 36000 |  |  | 17.6 | 10 | 39000 |  |  | 36600 | 93.85% | 1.75 | Both | 750 | 3 | HRCU-A-CB-O | Yes
207338213 | Mini/Multi Split | MDV | MOE30U-36HFN1-M(GA) |  | Mini-Splits(Non-Ducted) | MCD1-36HRFN1-M(GA) |  | 36000 |  |  | 19.4 | 10.5 | 40000 |  |  | 40000 | 100% | 1.85 | Both | 750 | 3 | HRCU-A-CB-O | Yes
207338214 | Mini/Multi Split | MDV | MOE30U-36HFN1-M(GA) |  | Mini-Splits(Ducted) | MTI-36HWFN1-M |  | 36000 |  |  | 16.5 | 11 | 42000 |  |  | 36000 | 85.71% | 1.98 | Both | 750 | 3 | HRCU-A-CB | Yes
207338215 | Mini/Multi Split | MDV | MOE30U-48HFN1-M-[X](GA) |  | Mini-Splits(Non-Ducted) | MUE-48HRFN1-M(C) |  | 48000 |  |  | 17 | 9.8 | 51000 |  |  | 49000 | 96.08% | 1.8 | Both | 1000 | 4 | HRCU-A-CB-O | Yes
207338216 | Mini/Multi Split | MDV | MOE30U-48HFN1-M-[X](GA) |  | Mini-Splits(Non-Ducted) | MCD1-48HRFN1-M(GA) |  | 48000 |  |  | 16.8 | 10.7 | 53000 |  |  | 48000 | 90.57% | 1.98 | Both | 1000 | 4 | HRCU-A-CB-O | Yes
207338218 | Mini/Multi Split | MDV | MOD33-24HFN1-MT0W |  | Mini-Splits(Non-Ducted) | MCD1-24HRFN1-MT0W(GA) |  | 24000 |  |  | 21.5 | 9.7 | 25000 |  |  | 18500 | 74% | 2.2 | Both | 500 | 2 | HRCU-A-CB-O | Yes
207338219 | Mini/Multi Split | MDV | MOD30-24HFN1-MU0W |  | Mini-Splits(Non-Ducted) | MCD1-24HRFN1-MT0W(GA) |  | 24000 |  |  | 20.5 | 11.5 | 25000 |  |  | 25800 | 103.2% | 2 | Both | 500 | 2 | HRCU-A-CB-O | Yes
207339161 | Mini/Multi Split | MRCOOL | O-HH-09-HP-C-230A |  | Mini-Splits(Non-Ducted) | O-09-HP-WMAH-230B |  | 9000 |  |  | 28.1 | 11.5 | 12000 |  |  | 10600 | 88.33% | 2 | Both | 187.5 | 0.75 | HRCU-A-CB-O | Yes
207339162 | Mini/Multi Split | MRCOOL | O-HH-12-HP-C-230A |  | Mini-Splits(Non-Ducted) | O-12-HP-WMAH-230B |  | 12000 |  |  | 25.5 | 10.4 | 12000 |  |  | 12000 | 100% | 1.8 | Both | 250 | 1 | HRCU-A-CB-O | Yes
207339163 | Mini/Multi Split | MRCOOL | O-HH-18-HP-C-230A |  | Mini-Splits(Non-Ducted) | O-18-HP-WMAH-230B |  | 18000 |  |  | 21.5 | 11.3 | 18000 |  |  | 18000 | 100% | 1.8 | Both | 375 | 1.5 | HRCU-A-CB-O | Yes
207339164 | Mini/Multi Split | MRCOOL | O-HH-24-HP-C-230A |  | Mini-Splits(Non-Ducted) | O-24-HP-WMAH-230B |  | 24000 |  |  | 21.5 | 11.4 | 29000 |  |  | 25000 | 86.21% | 2.21 | Both | 500 | 2 | HRCU-A-CB-O | Yes
207339165 | Mini/Multi Split | AURORA | AU-A09HR-1B-O |  | Mini-Splits(Non-Ducted) | AU-A09HR-1B-I |  | 9000 |  |  | 21.5 | 9.1 | 10000 |  |  | 7000 | 70% | 2.16 | Both | 187.5 | 0.75 | HRCU-A-CB-O | N/A
207339167 | Mini/Multi Split | AURORA | AU-A09HR-2B-O |  | Mini-Splits(Non-Ducted) | AU-A09HR-2B-I |  | 9000 |  |  | 21.7 | 9.4 | 10000 |  |  | 7000 | 70% | 2 | Both | 187.5 | 0.75 | HRCU-A-CB-O | N/A
207339173 | Mini/Multi Split | BLUERIDGE | BMY922C |  | Mini-Splits(Non-Ducted) | BMY922WM |  | 9000 |  |  | 21.7 | 9.4 | 10000 |  |  | 7000 | 70% | 2 | Both | 187.5 | 0.75 | HRCU-A-CB-O | Yes
207339183 | Mini/Multi Split | BLUERIDGE | BMY9HH28C |  | Mini-Splits(Non-Ducted) | BMY9HH28WM |  | 9000 |  |  | 28.1 | 11.5 | 12000 |  |  | 10600 | 88.33% | 2 | Both | 187.5 | 0.75 | HRCU-A-CB-O | Yes
207339184 | Mini/Multi Split | BLUERIDGE | BMY12HH26C |  | Mini-Splits(Non-Ducted) | BMY12HH26WM |  | 12000 |  |  | 25.5 | 10.4 | 12000 |  |  | 12000 | 100% | 1.8 | Both | 250 | 1 | HRCU-A-CB-O | Yes
207339185 | Mini/Multi Split | BLUERIDGE | BMY18HH22C |  | Mini-Splits(Non-Ducted) | BMY18HH22WM |  | 18000 |  |  | 21.5 | 11.3 | 18000 |  |  | 18000 | 100% | 1.8 | Both | 375 | 1.5 | HRCU-A-CB-O | Yes
207339186 | Mini/Multi Split | BLUERIDGE | BMY24HH22C |  | Mini-Splits(Non-Ducted) | BMY24HH22WM |  | 24000 |  |  | 21.5 | 11.4 | 29000 |  |  | 25000 | 86.21% | 2.21 | Both | 500 | 2 | HRCU-A-CB-O | Yes
207178564 | Mini/Multi Split | MDV | MOX230-09HFN1-MW5W |  | Mini-Splits(Non-Ducted) | MSEPB-06HRFN1-MY5W |  | 6000 |  |  | 26.5 | 13.6 | 7000 |  |  | 7500 | 107.1% | 2.1 | Both | 125 | 0.5 | HRCU-A-CB-O | Yes
207178565 | Mini/Multi Split | MDV | MOX230-09HFN1-MW5W |  | Mini-Splits(Non-Ducted) | MSAG11A-06HRFN1-MU0W |  | 6000 |  |  | 23.5 | 12 | 7000 |  |  | 7100 | 101.4% | 1.84 | Both | 125 | 0.5 | HRCU-A-CB-O | Yes
207188905 | Mini/Multi Split | ARCOAIRE | DLCSRBH06AAK |  | Mini-Splits(Non-Ducted) | DLFSHBH06XAK |  | 6000 |  |  | 23.5 | 12 | 7000 |  |  | 7100 | 101.4% | 1.84 | Both | 125 | 0.5 | HRCU-A-CB-O | Yes
207188908 | Mini/Multi Split | COMFORTMAKER | DLCSRBH06AAK |  | Mini-Splits(Non-Ducted) | DLFSHBH06XAK |  | 6000 |  |  | 23.5 | 12 | 7000 |  |  | 7100 | 101.4% | 1.84 | Both | 125 | 0.5 | HRCU-A-CB-O | Yes
207188911 | Mini/Multi Split | DAY & NIGHT | DLCSRBH06AAK |  | Mini-Splits(Non-Ducted) | DLFSHBH06XAK |  | 6000 |  |  | 23.5 | 12 | 7000 |  |  | 7100 | 101.4% | 1.84 | Both | 125 | 0.5 | HRCU-A-CB-O | Yes
207188914 | Mini/Multi Split | HEIL | DLCSRBH06AAK |  | Mini-Splits(Non-Ducted) | DLFSHBH06XAK |  | 6000 |  |  | 23.5 | 12 | 7000 |  |  | 7100 | 101.4% | 1.84 | Both | 125 | 0.5 | HRCU-A-CB-O | Yes
207188917 | Mini/Multi Split | KEEPRITE | DLCSRBH06AAK |  | Mini-Splits(Non-Ducted) | DLFSHBH06XAK |  | 6000 |  |  | 23.5 | 12 | 7000 |  |  | 7100 | 101.4% | 1.84 | Both | 125 | 0.5 | HRCU-A-CB-O | Yes
207188920 | Mini/Multi Split | KENMORE | DLCSRBH06AAK |  | Mini-Splits(Non-Ducted) | DLFSHBH06XAK |  | 6000 |  |  | 23.5 | 12 | 7000 |  |  | 7100 | 101.4% | 1.84 | Both | 125 | 0.5 | HRCU-A-CB-O | Yes
207188923 | Mini/Multi Split | MIDEA | DLCSRBH06AAK |  | Mini-Splits(Non-Ducted) | DLFSHBH06XAK |  | 6000 |  |  | 23.5 | 12 | 7000 |  |  | 7100 | 101.4% | 1.84 | Both | 125 | 0.5 | HRCU-A-CB-O | Yes
207188926 | Mini/Multi Split | TEMPSTAR | DLCSRBH06AAK |  | Mini-Splits(Non-Ducted) | DLFSHBH06XAK |  | 6000 |  |  | 23.5 | 12 | 7000 |  |  | 7100 | 101.4% | 1.84 | Both | 125 | 0.5 | HRCU-A-CB-O | Yes
207188929 | Mini/Multi Split | SMART COMFORT | DLCSRBH06AAK |  | Mini-Splits(Non-Ducted) | DLFSHBH06XAK |  | 6000 |  |  | 23.5 | 12 | 7000 |  |  | 7100 | 101.4% | 1.84 | Both | 125 | 0.5 | HRCU-A-CB-O | Yes
207188932 | Mini/Multi Split | AIRQUEST | DLCSRBH06AAK |  | Mini-Splits(Non-Ducted) | DLFSHBH06XAK |  | 6000 |  |  | 23.5 | 12 | 7000 |  |  | 7100 | 101.4% | 1.84 | Both | 125 | 0.5 | HRCU-A-CB-O | Yes
207188935 | Mini/Multi Split | PAYNE | 38MARBQ06AA3 |  | Mini-Splits(Non-Ducted) | DHMAHBQ06XA3 |  | 6000 |  |  | 26.5 | 13.6 | 7000 |  |  | 7500 | 107.1% | 2.1 | Both | 125 | 0.5 | HRCU-A-CB-O | Yes
207188936 | Mini/Multi Split | MIDEA | 38MARBQ06AA3 |  | Mini-Splits(Non-Ducted) | DHMAHBQ06XA3 |  | 6000 |  |  | 26.5 | 13.6 | 7000 |  |  | 7500 | 107.1% | 2.1 | Both | 125 | 0.5 | HRCU-A-CB-O | Yes
207188937 | Mini/Multi Split | Weathermaker | 38MARBQ06AA3 |  | Mini-Splits(Non-Ducted) | DHMAHBQ06XA3 |  | 6000 |  |  | 26.5 | 13.6 | 7000 |  |  | 7500 | 107.1% | 2.1 | Both | 125 | 0.5 | HRCU-A-CB-O | Yes
207188938 | Mini/Multi Split | BRYANT | 38MARBQ06AA3 |  | Mini-Splits(Non-Ducted) | 619AHBQ06XA3 |  | 6000 |  |  | 26.5 | 13.6 | 7000 |  |  | 7500 | 107.1% | 2.1 | Both | 125 | 0.5 | HRCU-A-CB-O | Yes
207188939 | Mini/Multi Split | CARRIER | 38MARBQ06AA3 |  | Mini-Splits(Non-Ducted) | 40MAHBQ06XA3 |  | 6000 |  |  | 26.5 | 13.6 | 7000 |  |  | 7500 | 107.1% | 2.1 | Both | 125 | 0.5 | HRCU-A-CB-O | Yes
207192288 | Mini/Multi Split | PERFECTAIRE | 1PAMSHH09-SZO-25 |  | Mini-Splits(Ducted) | 2PAMSDH09 |  | 9000 |  |  | 18.5 | 11.5 | 10000 |  |  | 10800 | 108% | 1.9 | Both | 187.5 | 0.75 | HRCU-A-CB | Yes
207192289 | Mini/Multi Split | PERFECTAIRE | 1PAMSHH12-SZO-22.5 |  | Mini-Splits(Ducted) | 2PAMSDH12 |  | 12000 |  |  | 19 | 10 | 12000 |  |  | 11800 | 98.33% | 1.75 | Both | 250 | 1 | HRCU-A-CB | Yes
207192291 | Mini/Multi Split | PERFECTAIRE | 1PAMSHH24-SZW-20.5 |  | Mini-Splits(Ducted) | 2PAMSDH24 |  | 24000 |  |  | 19.2 | 10.5 | 25000 |  |  | 27000 | 108% | 2 | Both | 500 | 2 | HRCU-A-CB | Yes
207200481 | Mini/Multi Split | Hitachi | RAC-PH09WHLAE |  | Mini-Splits(Non-Ducted) | RAS-PH09PHLAE |  | 9000 |  |  | 20 | 11.2 | 12000 |  |  | 12000 | 100% | 1.9 | Both | 187.5 | 0.75 | HRCU-A-CB-O | No
207200482 | Mini/Multi Split | Hitachi | RAC-PH12WHLAE |  | Mini-Splits(Non-Ducted) | RAS-PH12PHLAE |  | 12000 |  |  | 20.5 | 10.9 | 14500 |  |  | 14500 | 100% | 1.9 | Both | 250 | 1 | HRCU-A-CB-O | No
207200483 | Mini/Multi Split | Hitachi | RAC-PH24WHLAE |  | Mini-Splits(Non-Ducted) | RAS-PH24PHLAE |  | 22000 |  |  | 20 | 10.5 | 25000 |  |  | 21600 | 86.4% | 1.9 | Both | 458.3333 | 1.8333 | HRCU-A-CB-O | No
207200484 | Mini/Multi Split | Hitachi | RAC-PH18WHLAE |  | Mini-Splits(Non-Ducted) | RAS-PH18PHLAE |  | 18000 |  |  | 20.5 | 10.5 | 21600 |  |  | 23000 | 106.5% | 1.9 | Both | 375 | 1.5 | HRCU-A-CB-O | No
207215956 | Mini/Multi Split | MDV | MOX230-09HFN1-MW5W |  | Mini-Splits(Non-Ducted) | MSAG11B-09HRFN1-MX7W(GA) |  | 9000 |  |  | 24 | 11.6 | 10000 |  |  | 7500 | 75% | 2.25 | Both | 187.5 | 0.75 | HRCU-A-CB-O | Yes
206900419 | Mini/Multi Split | GOODMAN | MSH093E23MCAA |  | Mini-Splits(Ducted) | MST093E21ADAA |  | 9000 |  |  | 20.2 | 12 | 10000 |  |  | 10800 | 108% | 1.9 | Both | 187.5 | 0.75 | HRCU-A-CB | N/A
206900420 | Mini/Multi Split | GOODMAN | MSH123E23MCAA |  | Mini-Splits(Ducted) | MST123E21ADAA |  | 12000 |  |  | 19.5 | 10 | 12500 |  |  | 12100 | 96.8% | 1.96 | Both | 250 | 1 | HRCU-A-CB | N/A
206900421 | Mini/Multi Split | GOODMAN | MSH183E23MCAA |  | Mini-Splits(Ducted) | MST183E21ADAA |  | 17000 |  |  | 18 | 9.5 | 19000 |  |  | 17700 | 93.16% | 1.85 | Both | 354.1667 | 1.4167 | HRCU-A-CB | N/A
206900422 | Mini/Multi Split | GOODMAN | MSH243E23MCAA |  | Mini-Splits(Ducted) | MST243E21ADAA |  | 24000 |  |  | 19.2 | 10.5 | 25000 |  |  | 27000 | 108% | 2 | Both | 500 | 2 | HRCU-A-CB | N/A
206900424 | Mini/Multi Split | GOODMAN | MSH093E23MCAA |  | Mini-Splits(Non-Ducted) | MST093E20ACAA |  | 9000 |  |  | 20.5 | 10.3 | 9800 |  |  | 10000 | 102% | 1.8 | Both | 187.5 | 0.75 | HRCU-A-CB-O | N/A
206900425 | Mini/Multi Split | GOODMAN | MSH123E23MCAA |  | Mini-Splits(Non-Ducted) | MST123E20ACAA |  | 12000 |  |  | 22.3 | 10.2 | 12000 |  |  | 11300 | 94.17% | 1.89 | Both | 250 | 1 | HRCU-A-CB-O | N/A
206900426 | Mini/Multi Split | GOODMAN | MSH183E23MCAA |  | Mini-Splits(Non-Ducted) | MST183E20ACAA |  | 16000 |  |  | 20 | 9.5 | 17000 |  |  | 16000 | 94.12% | 1.75 | Both | 333.3333 | 1.3333 | HRCU-A-CB-O | N/A
206900427 | Mini/Multi Split | FRANKLIN | MSH093E23MCAA |  | Mini-Splits(Ducted) | MST093E21ADAA |  | 9000 |  |  | 20.2 | 12 | 10000 |  |  | 10800 | 108% | 1.9 | Both | 187.5 | 0.75 | HRCU-A-CB | N/A
206900428 | Mini/Multi Split | FRANKLIN | MSH123E23MCAA |  | Mini-Splits(Ducted) | MST123E21ADAA |  | 12000 |  |  | 19.5 | 10 | 12500 |  |  | 12100 | 96.8% | 1.96 | Both | 250 | 1 | HRCU-A-CB | N/A
206900429 | Mini/Multi Split | FRANKLIN | MSH183E23MCAA |  | Mini-Splits(Ducted) | MST183E21ADAA |  | 17000 |  |  | 18 | 9.5 | 19000 |  |  | 17700 | 93.16% | 1.85 | Both | 354.1667 | 1.4167 | HRCU-A-CB | N/A
206900430 | Mini/Multi Split | FRANKLIN | MSH243E23MCAA |  | Mini-Splits(Ducted) | MST243E21ADAA |  | 24000 |  |  | 19.2 | 10.5 | 25000 |  |  | 27000 | 108% | 2 | Both | 500 | 2 | HRCU-A-CB | N/A
206900432 | Mini/Multi Split | FRANKLIN | MSH093E23MCAA |  | Mini-Splits(Non-Ducted) | MST093E20ACAA |  | 9000 |  |  | 20.5 | 10.3 | 9800 |  |  | 10000 | 102% | 1.8 | Both | 187.5 | 0.75 | HRCU-A-CB-O | N/A
206900433 | Mini/Multi Split | FRANKLIN | MSH123E23MCAA |  | Mini-Splits(Non-Ducted) | MST123E20ACAA |  | 12000 |  |  | 22.3 | 10.2 | 12000 |  |  | 11300 | 94.17% | 1.89 | Both | 250 | 1 | HRCU-A-CB-O | N/A
206900434 | Mini/Multi Split | FRANKLIN | MSH183E23MCAA |  | Mini-Splits(Non-Ducted) | MST183E20ACAA |  | 16000 |  |  | 20 | 9.5 | 17000 |  |  | 16000 | 94.12% | 1.75 | Both | 333.3333 | 1.3333 | HRCU-A-CB-O | N/A
206900439 | Mini/Multi Split | FRANKLIN | MSH093E21MCAA |  | Mini-Splits(Ducted) | MST093E21ADAA |  | 9000 |  |  | 18.7 | 9.8 | 10000 |  |  | 8000 | 80% | 1.98 | Both | 187.5 | 0.75 | HRCU-A-CB | N/A
206900440 | Mini/Multi Split | FRANKLIN | MSH123E21MCAA |  | Mini-Splits(Ducted) | MST123E21ADAA |  | 11500 |  |  | 19 | 10 | 12000 |  |  | 8400 | 70% | 1.9 | Both | 239.5833 | 0.95833 | HRCU-A-CB | N/A
206900442 | Mini/Multi Split | FRANKLIN | MSH243E21MCAA |  | Mini-Splits(Ducted) | MST243E21ADAA |  | 23000 |  |  | 19 | 10 | 24400 |  |  | 18400 | 75.41% | 2 | Both | 479.1667 | 1.9167 | HRCU-A-CB | N/A
206902024 | Mini/Multi Split | ECO AC | EHH-O09BA |  | Mini-Splits(Ducted) | EHH-D09BA |  | 9000 |  |  | 18.7 | 9.8 | 10000 |  |  | 8000 | 80% | 1.98 | Both | 187.5 | 0.75 | HRCU-A-CB | Yes
206902025 | Mini/Multi Split | ECO AC | EHH-O12BA |  | Mini-Splits(Ducted) | EHH-D12BA |  | 11500 |  |  | 19 | 10 | 12000 |  |  | 8400 | 70% | 1.9 | Both | 239.5833 | 0.95833 | HRCU-A-CB | Yes
206902027 | Mini/Multi Split | ECO AC | EHH-O24BA |  | Mini-Splits(Ducted) | EHH-D24BA |  | 23000 |  |  | 19 | 11.2 | 25000 |  |  | 20000 | 80% | 2.3 | Both | 479.1667 | 1.9167 | HRCU-A-CB | Yes
206791546 | Mini/Multi Split | GREE | GWH12QC-D3DNC4A/O |  | Mini-Splits(Non-Ducted) | GWH12QC-D3DN***/I |  | 12000 |  |  | 23 | 9 | 12000 |  |  | 9200 | 76.67% | 1.93 | Both | 250 | 1 | HRCU-A-CB-O | No
206791547 | Mini/Multi Split | GREE | GWH09QC-D3DNC4B/O |  | Mini-Splits(Non-Ducted) | GWH09QC-D3DN***/I |  | 9100 |  |  | 23 | 9.5 | 11000 |  |  | 9000 | 81.82% | 1.93 | Both | 189.5833 | 0.75833 | HRCU-A-CB-O | No
206791548 | Mini/Multi Split | GREE | GWH12AGC-D3DNA1A/O |  | Mini-Splits(Non-Ducted) | GWH12QC-D3DN***/I |  | 12000 |  |  | 25 | 9 | 12000 |  |  | 9200 | 76.67% | 1.93 | Both | 250 | 1 | HRCU-A-CB-O | No
206838609 | Mini/Multi Split | DIAL | 9000-UNI-O |  | Mini-Splits(Ducted) | 9000Z-DUC-I |  | 9000 |  |  | 18 | 9 | 10000 |  |  | 7100 | 71% | 2.1 | Both | 187.5 | 0.75 | HRCU-A-CB | No
206838614 | Mini/Multi Split | DIAL | 9000-UNI-O |  | Mini-Splits(Non-Ducted) | 9000Z-CAS-I |  | 9000 |  |  | 20.5 | 10 | 10000 |  |  | 8300 | 83% | 2.26 | Both | 187.5 | 0.75 | HRCU-A-CB-O | Yes
206838615 | Mini/Multi Split | DIAL | 12000-UNI-O |  | Mini-Splits(Non-Ducted) | 12000Z-CAS-I |  | 12000 |  |  | 20.5 | 9.5 | 12000 |  |  | 8500 | 70.83% | 2.3 | Both | 250 | 1 | HRCU-A-CB-O | N/A
206838616 | Mini/Multi Split | DIAL | 18000-UNI-O |  | Mini-Splits(Non-Ducted) | 18000Z-CAS-I |  | 18000 |  |  | 20.5 | 10 | 18800 |  |  | 13200 | 70.21% | 2.36 | Both | 375 | 1.5 | HRCU-A-CB-O | Yes
206838617 | Mini/Multi Split | DIAL | 24000-UNI-O |  | Mini-Splits(Non-Ducted) | 24000Z-CAS-I |  | 24000 |  |  | 18.5 | 10 | 26000 |  |  | 19000 | 73.08% | 2.2 | Both | 500 | 2 | HRCU-A-CB-O | Yes
206838618 | Mini/Multi Split | DIAL | 36000-UNI-O |  | Mini-Splits(Non-Ducted) | 36000U-CAS-I |  | 36000 |  |  | 18 | 9.8 | 36000 |  |  | 26800 | 74.44% | 2.28 | Both | 750 | 3 | HRCU-A-CB-O | N/A
206839098 | Mini/Multi Split | GREE | 3VIR24HP230V1AO |  | Mini-Splits(Non-Ducted) | 3VIR24HP230V1AH |  | 22000 |  |  | 24 | 9.5 | 24000 |  |  | 20000 | 83.33% | 1.8 | Both | 458.3333 | 1.8333 | HRCU-A-CB-O | Yes
206839099 | Mini/Multi Split | GREE | 3VIR12HP230V1AO |  | Mini-Splits(Non-Ducted) | 3VIR12HP230V1AH |  | 12000 |  |  | 25 | 9 | 12000 |  |  | 9200 | 76.67% | 1.93 | Both | 250 | 1 | HRCU-A-CB-O | No
206839100 | Mini/Multi Split | GREE | 3VIR18HP230V1AO |  | Mini-Splits(Non-Ducted) | 3VIR18HP230V1AH |  | 18000 |  |  | 23 | 8.5 | 18200 |  |  | 14500 | 79.67% | 1.79 | Both | 375 | 1.5 | HRCU-A-CB-O | N/A
206839101 | Mini/Multi Split | GREE | 3VIR09HP230V1AO |  | Mini-Splits(Non-Ducted) | 3VIR09HP230V1AH |  | 9100 |  |  | 25 | 9.5 | 11000 |  |  | 9000 | 81.82% | 1.8 | Both | 189.5833 | 0.75833 | HRCU-A-CB-O | Yes
206839102 | Mini/Multi Split | GREE | 3VIR09HP115V1AO |  | Mini-Splits(Non-Ducted) | 3VIR09HP115V1AH |  | 9100 |  |  | 26.5 | 10 | 10000 |  |  | 9000 | 90% | 1.88 | Both | 189.5833 | 0.75833 | HRCU-A-CB-O | Yes
206839103 | Mini/Multi Split | GREE | 3VIR12HP115V1AO |  | Mini-Splits(Non-Ducted) | 3VIR12HP115V1AH |  | 12100 |  |  | 25 | 9 | 12100 |  |  | 9000 | 74.38% | 1.84 | Both | 252.0833 | 1.0083 | HRCU-A-CB-O | No
206839104 | Mini/Multi Split | GREE | GWH09ACD-D3DNA1A/O |  | Mini-Splits(Non-Ducted) | GWH09AFD-D3DN***/I |  | 9000 |  |  | 27 | 11 | 9000 |  |  | 13000 | 144.4% | 1.91 | Both | 187.5 | 0.75 | HRCU-A-CB-O | Yes
206853240 | Mini/Multi Split | MOOVAIR | DM36HOS25230E3 |  | Mini-Splits(Ducted) | DM36HIDU230X5 |  | 36000 |  |  | 16.5 | 11 | 42000 |  |  | 36000 | 85.71% | 1.98 | Both | 750 | 3 | HRCU-A-CB | Yes
206853242 | Mini/Multi Split | ELIOS | DE36HOS25230E3 |  | Mini-Splits(Ducted) | DM36HIDU230X5 |  | 36000 |  |  | 16.5 | 11 | 42000 |  |  | 36000 | 85.71% | 1.98 | Both | 750 | 3 | HRCU-A-CB | Yes
206853244 | Mini/Multi Split | LBG Products | LBH18DWO |  | Mini-Splits(Non-Ducted) | LBH18DWI |  | 18000 |  |  | 20 | 8.5 | 19800 |  |  | 15000 | 75.76% | 1.75 | Both | 375 | 1.5 | HRCU-A-CB-O | N/A
206853245 | Mini/Multi Split | LBG Products | LBH09DWO |  | Mini-Splits(Non-Ducted) | LBH09DWI |  | 9100 |  |  | 23 | 9.5 | 11000 |  |  | 9000 | 81.82% | 1.93 | Both | 189.5833 | 0.75833 | HRCU-A-CB-O | N/A
206853246 | Mini/Multi Split | LBG Products | LBH12DWO |  | Mini-Splits(Non-Ducted) | LBH12DWI |  | 12000 |  |  | 23 | 9 | 12000 |  |  | 9200 | 76.67% | 1.93 | Both | 250 | 1 | HRCU-A-CB-O | N/A
206853247 | Mini/Multi Split | LBG Products | LBH24DWO |  | Mini-Splits(Non-Ducted) | LBH24DWI |  | 22000 |  |  | 20 | 8.5 | 24000 |  |  | 19800 | 82.5% | 1.75 | Both | 458.3333 | 1.8333 | HRCU-A-CB-O | N/A
207094533 | Mini/Multi Split | GREE | GWH24YE-D3DNA1A/O |  | Mini-Splits(Non-Ducted) | GWH24AFE-D3DN***/I |  | 22000 |  |  | 21.5 | 9.5 | 24000 |  |  | 24000 | 100% | 1.9 | Both | 458.3333 | 1.8333 | HRCU-A-CB-O | Yes
207096511 | Mini/Multi Split | GREE | GWH18YE-D3DNA1A/O |  | Mini-Splits(Non-Ducted) | GWH18AFE-D3DN***/I |  | 18000 |  |  | 22 | 10 | 18000 |  |  | 20000 | 111.1% | 1.8 | Both | 375 | 1.5 | HRCU-A-CB-O | Yes
207131734 | Mini/Multi Split | FUJITSU | AOUH18LPAS1 |  | Mini-Splits(Non-Ducted) | ASUH18LPAS |  | 18000 |  |  | 20 | 10.5 | 18000 |  |  | 18100 | 100.6% | 2.14 | Both | 375 | 1.5 | HRCU-A-CB-O | N/A
207131735 | Mini/Multi Split | FUJITSU | AOUH24LPAS1 |  | Mini-Splits(Non-Ducted) | ASUH24LPAS |  | 24000 |  |  | 19 | 9.8 | 24000 |  |  | 19500 | 81.25% | 2 | Both | 500 | 2 | HRCU-A-CB-O | N/A
207168480 | Mini/Multi Split | GREE | GWH09AGC-D3DNA1B/O |  | Mini-Splits(Non-Ducted) | GTH(09)CA-D3DN***/I |  | 9100 |  |  | 19.5 | 9.8 | 11000 |  |  | 9000 | 81.82% | 1.8 | Both | 189.5833 | 0.75833 | HRCU-A-CB-O | N/A
207169058 | Mini/Multi Split | GREE | GWH24AGE-D3DNA1A/O |  | Mini-Splits(Non-Ducted) | GWH24QE-D3DN***/I |  | 22000 |  |  | 24 | 9.5 | 24000 |  |  | 20000 | 83.33% | 1.8 | Both | 458.3333 | 1.8333 | HRCU-A-CB-O | Yes
206907172 | Mini/Multi Split | Hitachi | RAC-SH09WHLAE |  | Mini-Splits(Non-Ducted) | RAS-SH09RHLAE |  | 9000 |  |  | 20.5 | 10.3 | 11000 |  |  | 8000 | 72.73% | 2.25 | Both | 187.5 | 0.75 | HRCU-A-CB-O | No
206907173 | Mini/Multi Split | Hitachi | RAC-SH12WHLAE |  | Mini-Splits(Non-Ducted) | RAS-SH12RHLAE |  | 12000 |  |  | 20 | 10.2 | 14000 |  |  | 10000 | 71.43% | 2.25 | Both | 250 | 1 | HRCU-A-CB-O | No
206913029 | Mini/Multi Split | GREE | GWH12AGC-D3DNA1A/O |  | Mini-Splits(Ducted) | GFH(12)DA-D3DN***/I |  | 12000 |  |  | 20 | 8.5 | 12000 |  |  | 8800 | 73.33% | 1.9 | Both | 250 | 1 | HRCU-A-CB | N/A
206913030 | Mini/Multi Split | GREE | GWH12AGC-D3DNA1A/O |  | Mini-Splits(Non-Ducted) | GKH(12)BB-D3DN***/I |  | 12000 |  |  | 24 | 8.5 | 12000 |  |  | 9200 | 76.67% | 1.9 | Both | 250 | 1 | HRCU-A-CB-O | N/A
206913031 | Mini/Multi Split | GREE | GWH12AGC-D3DNA1A/O |  | Mini-Splits(Non-Ducted) | GTH(12)CA-D3DN***/I |  | 12000 |  |  | 18.5 | 8.5 | 12000 |  |  | 10000 | 83.33% | 1.85 | Both | 250 | 1 | HRCU-A-CB-O | N/A
206913032 | Mini/Multi Split | GREE | GWH24AGE-D3DNA1A/O |  | Mini-Splits(Ducted) | GFH(24)DB-D3DN***/I |  | 22000 |  |  | 20 | 9 | 24000 |  |  | 19000 | 79.17% | 1.9 | Both | 458.3333 | 1.8333 | HRCU-A-CB | N/A
206913034 | Mini/Multi Split | GREE | GWH24AGE-D3DNA1A/O |  | Mini-Splits(Non-Ducted) | GTH(24)CB-D3DN***/I |  | 22000 |  |  | 20 | 9 | 24000 |  |  | 19000 | 79.17% | 1.8 | Both | 458.3333 | 1.8333 | HRCU-A-CB-O | N/A
206913036 | Mini/Multi Split | COMFORT-AIRE | A-VMH24SU-1A |  | Mini-Splits(Non-Ducted) | B-VMH24SU-1 |  | 21600 |  |  | 18.9 | 10.4 | 23400 |  |  | 23400 | 100% | 1.89 | Both | 450 | 1.8 | HRCU-A-CB-O | Yes
206913038 | Mini/Multi Split | KERR | A-KMH24SU-1A |  | Mini-Splits(Non-Ducted) | B-KMH24SU-1 |  | 21600 |  |  | 18.9 | 10.4 | 23400 |  |  | 23400 | 100% | 1.89 | Both | 450 | 1.8 | HRCU-A-CB-O | Yes
206913571 | Mini/Multi Split | COMFORT-AIRE | A-VMH24SU-1 |  | Mini-Splits(Non-Ducted) | B-VMH24SU-1A |  | 21600 |  |  | 18.9 | 10.4 | 23400 |  |  | 23400 | 100% | 1.89 | Both | 450 | 1.8 | HRCU-A-CB-O | Yes
206913573 | Mini/Multi Split | KERR | A-KMH24SU-1 |  | Mini-Splits(Non-Ducted) | B-KMH24SU-1A |  | 21600 |  |  | 18.9 | 10.4 | 23400 |  |  | 23400 | 100% | 1.89 | Both | 450 | 1.8 | HRCU-A-CB-O | Yes
206913622 | Mini/Multi Split | Hessaire | H12E1 |  | Mini-Splits(Non-Ducted) | H12E1 |  | 12000 |  |  | 21.7 | 9.5 | 12000 |  |  | 8400 | 70% | 1.75 | Both | 250 | 1 | HRCU-A-CB-O | N/A
206913623 | Mini/Multi Split | Hessaire | H18E2 |  | Mini-Splits(Non-Ducted) | H18E2 |  | 18000 |  |  | 22.5 | 8.6 | 17000 |  |  | 11900 | 70% | 1.8 | Both | 375 | 1.5 | HRCU-A-CB-O | Both
206764063 | Mini/Multi Split | FRANKLIN | MSH123E23MCAA |  | Mini-Splits(Non-Ducted) | MSH123E23AXAA |  | 12000 |  |  | 23.6 | 9.5 | 12000 |  |  | 10000 | 83.33% | 1.8 | Both | 250 | 1 | HRCU-A-CB-O | N/A
206764065 | Mini/Multi Split | FRANKLIN | MSH243E23MCAA |  | Mini-Splits(Non-Ducted) | MSH243E23AXAA |  | 21600 |  |  | 18.9 | 10.4 | 23400 |  |  | 23400 | 100% | 1.89 | Both | 450 | 1.8 | HRCU-A-CB-O | N/A
206750851 | Mini/Multi Split | HITACHI | RAS-1.0PNNBDH1 |  | Mini-Splits(Non-Ducted) | RCIM-1.0PNN1DH |  | 9000 |  |  | 20.5 | 10 | 10000 |  |  | 8300 | 83% | 2.26 | Both | 187.5 | 0.75 | HRCU-A-CB-O | Yes
206750852 | Mini/Multi Split | HITACHI | RAS-1.0PNNBDH1 |  | Mini-Splits(Ducted) | RPIL-1.0PNN1DH |  | 9000 |  |  | 18 | 9 | 10000 |  |  | 7100 | 71% | 2.1 | Both | 187.5 | 0.75 | HRCU-A-CB | No
206750853 | Mini/Multi Split | HITACHI | RAS-1.5PNNBDH1 |  | Mini-Splits(Non-Ducted) | RCIM-1.5PNN1DH |  | 12000 |  |  | 20.5 | 9.5 | 12000 |  |  | 8500 | 70.83% | 2.3 | Both | 250 | 1 | HRCU-A-CB-O | Yes
206750855 | Mini/Multi Split | HITACHI | RAS-2.0PNNBDH1 |  | Mini-Splits(Non-Ducted) | RCI-2.0PNN1DH |  | 18000 |  |  | 20.5 | 10 | 18800 |  |  | 13200 | 70.21% | 2.36 | Both | 375 | 1.5 | HRCU-A-CB-O | Yes
206750857 | Mini/Multi Split | HITACHI | RAS-3.0PNNBDH1 |  | Mini-Splits(Non-Ducted) | RCI-3.0PNN1DH |  | 24000 |  |  | 18.5 | 10 | 26000 |  |  | 19000 | 73.08% | 2.2 | Both | 500 | 2 | HRCU-A-CB-O | Yes
206750859 | Mini/Multi Split | HITACHI | RAS-4.0PNNBDH1 |  | Mini-Splits(Non-Ducted) | RCI-4.0PNN1DH |  | 36000 |  |  | 18 | 9.8 | 36000 |  |  | 26800 | 74.44% | 2.28 | Both | 750 | 3 | HRCU-A-CB-O | N/A
206750868 | Mini/Multi Split | WESTINGHOUSE | WHP42M5A21S |  | Mini-Splits(Non-Ducted) | WHP07SZA21S |  | 9000 |  |  | 22 | 9 | 9000 |  |  | 6300 | 70% | 1.8 | Both | 187.5 | 0.75 | HRCU-A-CB-O | N/A
206369558 | Mini/Multi Split | MDV | MOX230-09HFN1-MW5W |  | Mini-Splits(Non-Ducted) | MSEPB-09HRFN1-MY5W(GA) |  | 9000 |  |  | 25.5 | 12.3 | 10000 |  |  | 7500 | 75% | 2.17 | Both | 187.5 | 0.75 | HRCU-A-CB-O | Yes
206377754 | Mini/Multi Split | MOOVAIR | DM09HOS42230E4 |  | Mini-Splits(Non-Ducted) | DM09HIW42230E4 |  | 9000 |  |  | 26 | 12.5 | 10000 |  |  | 12000 | 120% | 1.75 | Both | 187.5 | 0.75 | HRCU-A-CB-O | Yes
206377755 | Mini/Multi Split | ELIOS | DE09HOS42230E4 |  | Mini-Splits(Non-Ducted) | DE09HIW42230E4 |  | 9000 |  |  | 26 | 12.5 | 10000 |  |  | 12000 | 120% | 1.75 | Both | 187.5 | 0.75 | HRCU-A-CB-O | Yes
206377756 | Mini/Multi Split | MOOVAIR | DM12HOS42230E4 |  | Mini-Splits(Non-Ducted) | DM12HIW42230E4 |  | 12000 |  |  | 24 | 9.5 | 12000 |  |  | 12000 | 100% | 1.75 | Both | 250 | 1 | HRCU-A-CB-O | Yes
206377757 | Mini/Multi Split | ELIOS | DE12HOS42230E4 |  | Mini-Splits(Non-Ducted) | DE12HIW42230E4 |  | 12000 |  |  | 24 | 9.5 | 12000 |  |  | 12000 | 100% | 1.75 | Both | 250 | 1 | HRCU-A-CB-O | Yes
206377758 | Mini/Multi Split | DIRECT AIR | MOX430-17HFN1-MT0W |  | Mini-Splits(Non-Ducted) | MUEU-18HRFN1-M(C) |  | 17000 |  |  | 20.5 | 9.8 | 18000 |  |  | 16800 | 93.33% | 1.86 | Both | 354.1667 | 1.4167 | HRCU-A-CB-O | Yes
206377759 | Mini/Multi Split | DIRECT AIR | MOX430-17HFN1-MT0W |  | Mini-Splits(Non-Ducted) | CCA3U-18HRFN1-M(C) |  | 16000 |  |  | 20 | 9.5 | 17000 |  |  | 16000 | 94.12% | 1.75 | Both | 333.3333 | 1.3333 | HRCU-A-CB-O | Yes
206377760 | Mini/Multi Split | DIRECT AIR | MOX430-17HFN1-MT0W |  | Mini-Splits(Ducted) | MTIU-18HWFN1-M |  | 17000 |  |  | 18 | 9.5 | 19000 |  |  | 17700 | 93.16% | 1.85 | Both | 354.1667 | 1.4167 | HRCU-A-CB | Yes
206395961 | Mini/Multi Split | GREE | GWH12AGC-D3DNA1A/O |  | Mini-Splits(Non-Ducted) | GWH12AGC-D3DN***/I |  | 12000 |  |  | 25 | 9 | 12000 |  |  | 9200 | 76.67% | 1.93 | Both | 250 | 1 | HRCU-A-CB-O | Yes
206395962 | Mini/Multi Split | GREE | GWH18AGD-D3DNA1B/O |  | Mini-Splits(Non-Ducted) | GWH18AGD-D3DN***/I |  | 18000 |  |  | 23 | 8.5 | 18200 |  |  | 14500 | 79.67% | 1.79 | Both | 375 | 1.5 | HRCU-A-CB-O | N/A
206395963 | Mini/Multi Split | GREE | GWH09AGC-D3DNA1B/O |  | Mini-Splits(Non-Ducted) | GWH09AGC-D3DN***/I |  | 9100 |  |  | 25 | 9.5 | 11000 |  |  | 9000 | 81.82% | 1.8 | Both | 189.5833 | 0.75833 | HRCU-A-CB-O | Yes
206396009 | Mini/Multi Split | GREE | GWH24QE-D3DNA1D/O |  | Mini-Splits(Non-Ducted) | GWH24AFE-D3DN***/I |  | 22000 |  |  | 20 | 8.5 | 24000 |  |  | 19800 | 82.5% | 1.75 | Both | 458.3333 | 1.8333 | HRCU-A-CB-O | No
206400643 | Mini/Multi Split | CARRIER | 38MARBQ12AA3 |  | Mini-Splits(Non-Ducted) | 40MAQB12B--3 |  | 12000 |  |  | 23.6 | 9.5 | 12000 |  |  | 10000 | 83.33% | 1.8 | Both | 250 | 1 | HRCU-A-CB-O | Yes
206400645 | Mini/Multi Split | CARRIER | 38MARBQ24AA3 |  | Mini-Splits(Non-Ducted) | 40MAQB24B--3 |  | 21600 |  |  | 18.9 | 10.4 | 23400 |  |  | 23400 | 100% | 1.89 | Both | 450 | 1.8 | HRCU-A-CB-O | Yes
206400649 | Mini/Multi Split | BRYANT | 38MARBQ12AA3 |  | Mini-Splits(Non-Ducted) | 619PEQ012BBMA |  | 12000 |  |  | 23.6 | 9.5 | 12000 |  |  | 10000 | 83.33% | 1.8 | Both | 250 | 1 | HRCU-A-CB-O | Yes
206400651 | Mini/Multi Split | BRYANT | 38MARBQ24AA3 |  | Mini-Splits(Non-Ducted) | 619PEQ024BBMA |  | 21600 |  |  | 18.9 | 10.4 | 23400 |  |  | 23400 | 100% | 1.89 | Both | 450 | 1.8 | HRCU-A-CB-O | Yes
206400655 | Mini/Multi Split | PAYNE | 38MARBQ12AA3 |  | Mini-Splits(Non-Ducted) | DHMSHAQ12XA3 |  | 12000 |  |  | 23.6 | 9.5 | 12000 |  |  | 10000 | 83.33% | 1.8 | Both | 250 | 1 | HRCU-A-CB-O | Yes
206400657 | Mini/Multi Split | PAYNE | 38MARBQ24AA3 |  | Mini-Splits(Non-Ducted) | DHMSHAQ24XA3 |  | 21600 |  |  | 18.9 | 10.4 | 23400 |  |  | 23400 | 100% | 1.89 | Both | 450 | 1.8 | HRCU-A-CB-O | Yes
206400661 | Mini/Multi Split | MIDEA | 38MARBQ12AA3 |  | Mini-Splits(Non-Ducted) | DHMSHAQ12XA3 |  | 12000 |  |  | 23.6 | 9.5 | 12000 |  |  | 10000 | 83.33% | 1.8 | Both | 250 | 1 | HRCU-A-CB-O | Yes
206400663 | Mini/Multi Split | MIDEA | 38MARBQ24AA3 |  | Mini-Splits(Non-Ducted) | DHMSHAQ24XA3 |  | 21600 |  |  | 18.9 | 10.4 | 23400 |  |  | 23400 | 100% | 1.89 | Both | 450 | 1.8 | HRCU-A-CB-O | Yes
206400667 | Mini/Multi Split | Weathermaker | 38MARBQ12AA3 |  | Mini-Splits(Non-Ducted) | DHMSHAQ12XA3 |  | 12000 |  |  | 23.6 | 9.5 | 12000 |  |  | 10000 | 83.33% | 1.8 | Both | 250 | 1 | HRCU-A-CB-O | Yes
206400669 | Mini/Multi Split | Weathermaker | 38MARBQ24AA3 |  | Mini-Splits(Non-Ducted) | DHMSHAQ24XA3 |  | 21600 |  |  | 18.9 | 10.4 | 23400 |  |  | 23400 | 100% | 1.89 | Both | 450 | 1.8 | HRCU-A-CB-O | Yes
206401440 | Mini/Multi Split | MOOVAIR | DM18HOS25230E3A |  | Mini-Splits(Ducted) | DM18HIDU230X5 |  | 17000 |  |  | 18 | 9.5 | 19000 |  |  | 17700 | 93.16% | 1.85 | Both | 354.1667 | 1.4167 | HRCU-A-CB | Yes
206401441 | Mini/Multi Split | MOOVAIR | DM18HOS25230E3A |  | Mini-Splits(Non-Ducted) | DM18HICU230X5 |  | 16000 |  |  | 20 | 9.5 | 17000 |  |  | 16000 | 94.12% | 1.75 | Both | 333.3333 | 1.3333 | HRCU-A-CB-O | Yes
206401442 | Mini/Multi Split | MOOVAIR | DM24HOS25230E3A |  | Mini-Splits(Non-Ducted) | DM24HIW23230E3 |  | 21600 |  |  | 18.9 | 10.4 | 23400 |  |  | 23400 | 100% | 1.89 | Both | 450 | 1.8 | HRCU-A-CB-O | Yes
206401443 | Mini/Multi Split | MOOVAIR | DM24HOS25230E3A |  | Mini-Splits(Ducted) | DM24HIDU230X5 |  | 24000 |  |  | 19.2 | 10.5 | 25000 |  |  | 27000 | 108% | 2 | Both | 500 | 2 | HRCU-A-CB | Yes
206401446 | Mini/Multi Split | ELIOS | DE18HOS25230E3A |  | Mini-Splits(Ducted) | DM18HIDU230X5 |  | 17000 |  |  | 18 | 9.5 | 19000 |  |  | 17700 | 93.16% | 1.85 | Both | 354.1667 | 1.4167 | HRCU-A-CB | Yes
206401447 | Mini/Multi Split | ELIOS | DE18HOS25230E3A |  | Mini-Splits(Non-Ducted) | DM18HICU230X5 |  | 16000 |  |  | 20 | 9.5 | 17000 |  |  | 16000 | 94.12% | 1.75 | Both | 333.3333 | 1.3333 | HRCU-A-CB-O | Yes
206401448 | Mini/Multi Split | ELIOS | DE24HOS25230E3A |  | Mini-Splits(Non-Ducted) | DE24HIW23230E3 |  | 21600 |  |  | 18.9 | 10.4 | 23400 |  |  | 23400 | 100% | 1.89 | Both | 450 | 1.8 | HRCU-A-CB-O | Yes
206401449 | Mini/Multi Split | ELIOS | DE24HOS25230E3A |  | Mini-Splits(Ducted) | DM24HIDU230X5 |  | 24000 |  |  | 19.2 | 10.5 | 25000 |  |  | 27000 | 108% | 2 | Both | 500 | 2 | HRCU-A-CB | Yes
206422400 | Mini/Multi Split | GREE | GWH12QC-D3DNA1D/O |  | Mini-Splits(Non-Ducted) | GWH12AFC-D3DN***/I |  | 12000 |  |  | 21.5 | 8.5 | 13000 |  |  | 9100 | 70% | 1.8 | Both | 250 | 1 | HRCU-A-CB-O | Yes
206422437 | Mini/Multi Split | Convectair | 8120-O |  | Mini-Splits(Non-Ducted) | 8120-I |  | 12000 |  |  | 23.6 | 9.5 | 12000 |  |  | 10000 | 83.33% | 1.8 | Both | 250 | 1 | HRCU-A-CB-O | Yes
206422439 | Mini/Multi Split | Convectair | 8240-O |  | Mini-Splits(Non-Ducted) | 8240-I |  | 21600 |  |  | 18.9 | 10.4 | 23400 |  |  | 23400 | 100% | 1.89 | Both | 450 | 1.8 | HRCU-A-CB-O | Yes
206724416 | Mini/Multi Split | WESTINGHOUSE | WHP07SZA21S |  | Mini-Splits(Non-Ducted) | WHP42M5A21S |  | 9000 |  |  | 22 | 9 | 9000 |  |  | 6300 | 70% | 1.8 | Both | 187.5 | 0.75 | HRCU-A-CB-O | N/A
206724945 | Mini/Multi Split | GREE | GWH12AGC-A3DNA1A/O |  | Mini-Splits(Non-Ducted) | GWH12QC-A3DN***/I |  | 12100 |  |  | 25 | 9 | 12100 |  |  | 9000 | 74.38% | 1.84 | Both | 252.0833 | 1.0083 | HRCU-A-CB-O | No
206724946 | Mini/Multi Split | GREE | GWH09AGC-A3DNA1A/O |  | Mini-Splits(Non-Ducted) | GWH09QC-A3DN***/I |  | 9100 |  |  | 26.5 | 10 | 10000 |  |  | 9000 | 90% | 1.88 | Both | 189.5833 | 0.75833 | HRCU-A-CB-O | Yes
206726728 | Mini/Multi Split | LBG Products | LBH09AWO |  | Mini-Splits(Non-Ducted) | LBH09AWI |  | 9100 |  |  | 26.5 | 10 | 10000 |  |  | 9000 | 90% | 1.88 | Both | 189.5833 | 0.75833 | HRCU-A-CB-O | N/A
206726729 | Mini/Multi Split | LBG Products | LBH12AWO |  | Mini-Splits(Non-Ducted) | LBH12AWI |  | 12100 |  |  | 25 | 9 | 12100 |  |  | 9000 | 74.38% | 1.84 | Both | 252.0833 | 1.0083 | HRCU-A-CB-O | N/A
206717629 | Mini/Multi Split | GREE | GWH09AGC-A3DNA1A/O |  | Mini-Splits(Non-Ducted) | GWH09AGC-A3DN***/I |  | 9100 |  |  | 26.5 | 10 | 10000 |  |  | 9000 | 90% | 1.88 | Both | 189.5833 | 0.75833 | HRCU-A-CB-O | Yes
206717630 | Mini/Multi Split | GREE | GWH12AGC-A3DNA1A/O |  | Mini-Splits(Non-Ducted) | GWH12AGC-A3DN***/I |  | 12100 |  |  | 25 | 9 | 12100 |  |  | 9000 | 74.38% | 1.84 | Both | 252.0833 | 1.0083 | HRCU-A-CB-O | No
206717833 | Mini/Multi Split | Trane / Mitsubishi Electric | PUZ-HA24NHA1 |  | Mini-Splits(Non-Ducted) | TPCA0A0241KA70A |  | 23000 |  |  | 18.7 | 9.5 | 28000 |  |  | 26000 | 92.86% | 1.8 | Both | 479.1667 | 1.9167 | HRCU-A-CB-O | Both
206717835 | Mini/Multi Split | Trane / Mitsubishi Electric | PUZ-HA24NHA1 |  | Mini-Splits(Non-Ducted) | TPKA0A0241KA70A |  | 24000 |  |  | 19.5 | 9.5 | 28000 |  |  | 26000 | 92.86% | 1.9 | Both | 500 | 2 | HRCU-A-CB-O | Both
206717845 | Mini/Multi Split | Trane / Mitsubishi Electric | PUZ-HA30NKA |  | Mini-Splits(Non-Ducted) | TPLA0A0301EA70A |  | 30000 |  |  | 20.2 | 8.8 | 34000 |  |  | 32000 | 94.12% | 2 | Both | 625 | 2.5 | HRCU-A-CB-O | Both
206717846 | Mini/Multi Split | Trane / Mitsubishi Electric | PUZ-HA30NKA |  | Mini-Splits(Ducted) | TPVA0A0301AA70A |  | 30000 |  |  | 18 | 8.7 | 34000 |  |  | 32000 | 94.12% | 2.1 | Both | 625 | 2.5 | HRCU-A-CB | Both
206717851 | Mini/Multi Split | Trane / Mitsubishi Electric | PUZ-HA36NKA |  | Mini-Splits(Non-Ducted) | TPCA0A0361KA70A |  | 34000 |  |  | 18 | 9.2 | 40000 |  |  | 38000 | 95% | 1.75 | Both | 708.3333 | 2.8333 | HRCU-A-CB-O | Both
206717853 | Mini/Multi Split | Trane / Mitsubishi Electric | PUZ-HA36NKA |  | Mini-Splits(Non-Ducted) | TPKA0A0361KA70A |  | 33600 |  |  | 18.7 | 9 | 40000 |  |  | 38000 | 95% | 1.8 | Both | 700 | 2.8 | HRCU-A-CB-O | Both
206717863 | Mini/Multi Split | Trane / Mitsubishi Electric | PUZ-HA42NKA1 |  | Mini-Splits(Ducted) | TPVA0A0421AA70A |  | 42000 |  |  | 15.4 | 9.3 | 54000 |  |  | 48000 | 88.89% | 1.9 | Both | 875 | 3.5 | HRCU-A-CB | Yes
206717868 | Mini/Multi Split | Trane / Mitsubishi Electric | TRUZH0301KA00** |  | Mini-Splits(Non-Ducted) | PCA-A30KA**** |  | 30000 |  |  | 17.9 | 8.5 | 35000 |  |  | 32000 | 91.43% | 1.8 | Both | 625 | 2.5 | HRCU-A-CB-O | Both
206717869 | Mini/Multi Split | Trane / Mitsubishi Electric | TRUZH0301KA00** |  | Mini-Splits(Non-Ducted) | PKA-A30KA**** |  | 30000 |  |  | 18.5 | 8.5 | 34000 |  |  | 32000 | 94.12% | 1.8 | Both | 625 | 2.5 | HRCU-A-CB-O | Both
206717873 | Mini/Multi Split | Trane / Mitsubishi Electric | TRUZH0421KA10** |  | Mini-Splits(Non-Ducted) | PCA-A42KA**** |  | 42000 |  |  | 15.5 | 9 | 54000 |  |  | 48000 | 88.89% | 1.75 | Both | 875 | 3.5 | HRCU-A-CB-O | Yes
206717878 | Mini/Multi Split | Trane / Mitsubishi Electric | TRUZH0421KA10** |  | Mini-Splits(Ducted) | PEAD-A42AA**** |  | 42000 |  |  | 15.5 | 8.9 | 54000 |  |  | 48000 | 88.89% | 1.82 | Both | 875 | 3.5 | HRCU-A-CB | Yes
206717881 | Mini/Multi Split | Trane / Mitsubishi Electric | TRUZH0301KA00** |  | Mini-Splits(Non-Ducted) | PLA-A30EA**** |  | 30000 |  |  | 20.2 | 8.8 | 34000 |  |  | 32000 | 94.12% | 2 | Both | 625 | 2.5 | HRCU-A-CB-O | Both
206717884 | Mini/Multi Split | Trane / Mitsubishi Electric | TRUZH0421KA10** |  | Mini-Splits(Non-Ducted) | PLA-A42EA**** |  | 42000 |  |  | 16.3 | 9 | 54000 |  |  | 48000 | 88.89% | 1.9 | Both | 875 | 3.5 | HRCU-A-CB-O | Yes
206717890 | Mini/Multi Split | Trane / Mitsubishi Electric | TRUZH0421KA10** |  | Mini-Splits(Ducted) | PVA-A42AA**** |  | 42000 |  |  | 15.4 | 9.3 | 54000 |  |  | 48000 | 88.89% | 1.9 | Both | 875 | 3.5 | HRCU-A-CB | Yes
206720348 | Mini/Multi Split | Trane / Mitsubishi Electric | TRUZH0241HA10** |  | Mini-Splits(Non-Ducted) | PCA-A24KA**** |  | 23000 |  |  | 18.7 | 9.5 | 28000 |  |  | 26000 | 92.86% | 1.8 | Both | 479.1667 | 1.9167 | HRCU-A-CB-O | Both
206720349 | Mini/Multi Split | Trane / Mitsubishi Electric | TRUZH0241HA10** |  | Mini-Splits(Non-Ducted) | PKA-A24KA**** |  | 24000 |  |  | 19.5 | 9.5 | 28000 |  |  | 26000 | 92.86% | 1.9 | Both | 500 | 2 | HRCU-A-CB-O | Both
206720353 | Mini/Multi Split | Trane / Mitsubishi Electric | TRUZH0361KA00** |  | Mini-Splits(Ducted) | PEAD-A36AA**** |  | 36000 |  |  | 16.5 | 8.7 | 40000 |  |  | 38000 | 95% | 1.8 | Both | 750 | 3 | HRCU-A-CB | Both
206720354 | Mini/Multi Split | Trane / Mitsubishi Electric | TRUZH0361KA00** |  | Mini-Splits(Non-Ducted) | PKA-A36KA**** |  | 33600 |  |  | 18.7 | 9 | 40000 |  |  | 38000 | 95% | 1.8 | Both | 700 | 2.8 | HRCU-A-CB-O | Both
206720355 | Mini/Multi Split | Trane / Mitsubishi Electric | TRUZH0361KA00** |  | Mini-Splits(Non-Ducted) | PLA-A36EA**** |  | 36000 |  |  | 20 | 9 | 40000 |  |  | 38000 | 95% | 2 | Both | 750 | 3 | HRCU-A-CB-O | Both
206720356 | Mini/Multi Split | Trane / Mitsubishi Electric | TRUZH0361KA00** |  | Mini-Splits(Ducted) | PVA-A36AA**** |  | 33000 |  |  | 18.2 | 10 | 40000 |  |  | 38000 | 95% | 2 | Both | 687.5 | 2.75 | HRCU-A-CB | Both
206720368 | Mini/Multi Split | Trane / Mitsubishi Electric | TRUZH0241HA10** |  | Mini-Splits(Ducted) | PEAD-A24AA**** |  | 24000 |  |  | 16.2 | 9.2 | 28000 |  |  | 25000 | 89.29% | 1.8 | Both | 500 | 2 | HRCU-A-CB | N/A
206720373 | Mini/Multi Split | FOREST AIR | FGH-09ES/E23-O |  | Mini-Splits(Non-Ducted) | FGH-09ES/E23-I |  | 9000 |  |  | 23 | 8.5 | 11000 |  |  | 9000 | 81.82% | 1.97 | Both | 187.5 | 0.75 | HRCU-A-CB-O | N/A
206720374 | Mini/Multi Split | FOREST AIR | FGH-12ES/E23-O |  | Mini-Splits(Non-Ducted) | FGH-12ES/E23-I |  | 12000 |  |  | 21.5 | 8.5 | 13000 |  |  | 9100 | 70% | 1.8 | Both | 250 | 1 | HRCU-A-CB-O | N/A
206720375 | Mini/Multi Split | FOREST AIR | FGH-18ES/E23-O |  | Mini-Splits(Non-Ducted) | FGH-18ES/E23-I |  | 18000 |  |  | 20 | 8.5 | 19800 |  |  | 15000 | 75.76% | 1.75 | Both | 375 | 1.5 | HRCU-A-CB-O | N/A
206720376 | Mini/Multi Split | FOREST AIR | FGH-12ES/E-38-O |  | Mini-Splits(Non-Ducted) | FGH-12ES/E-38-I |  | 12000 |  |  | 24 | 8.5 | 12200 |  |  | 12000 | 98.36% | 1.91 | Both | 250 | 1 | HRCU-A-CB-O | N/A
206720377 | Mini/Multi Split | FOREST AIR | FGH-18ES/E-38-O |  | Mini-Splits(Non-Ducted) | FGH-18ES/E-38-I |  | 18000 |  |  | 22 | 10 | 18000 |  |  | 20000 | 111.1% | 1.8 | Both | 375 | 1.5 | HRCU-A-CB-O | N/A
206597210 | Mini/Multi Split | FUJITSU | AOUG12LZAS1 |  | Mini-Splits(Non-Ducted) | ASUG12LZBS |  | 12000 |  |  | 29.4 | 12.9 | 16000 |  |  | 16600 | 103.8% | 2.32 | Both | 250 | 1 | HRCU-A-CB-O | Both
206597211 | Mini/Multi Split | FUJITSU | AOUG12LZAH1 |  | Mini-Splits(Non-Ducted) | ASUG12LZBS |  | 12000 |  |  | 29.4 | 12.7 | 16000 |  |  | 16600 | 103.8% | 2.16 | Both | 250 | 1 | HRCU-A-CB-O | Both
206597212 | Mini/Multi Split | FUJITSU | AOUG15LZAS1 |  | Mini-Splits(Non-Ducted) | ASUG15LZBS |  | 14500 |  |  | 25.3 | 12.8 | 18000 |  |  | 17500 | 97.22% | 2.52 | Both | 302.0833 | 1.2083 | HRCU-A-CB-O | Both
206597213 | Mini/Multi Split | FUJITSU | AOUG15LZAH1 |  | Mini-Splits(Non-Ducted) | ASUG15LZBS |  | 14500 |  |  | 25.3 | 12.7 | 18000 |  |  | 17500 | 97.22% | 2.34 | Both | 302.0833 | 1.2083 | HRCU-A-CB-O | Both
206597272 | Mini/Multi Split | NAPOLEON | NH25-18H-O |  | Mini-Splits(Non-Ducted) | NH25-24F-I |  | 21600 |  |  | 18.9 | 10.4 | 23400 |  |  | 23400 | 100% | 1.89 | Both | 450 | 1.8 | HRCU-A-CB-O | Yes
206598613 | Mini/Multi Split | NAPOLEON | NH25-24H-O |  | Mini-Splits(Non-Ducted) | NH25-24F-I |  | 21600 |  |  | 18.9 | 10.4 | 23400 |  |  | 23400 | 100% | 1.89 | Both | 450 | 1.8 | HRCU-A-CB-O | Yes
206347235 | Mini/Multi Split | HISENSE | AST-09UW3SVEDC01 |  | Mini-Splits(Non-Ducted) | AST-09UW3SVEDC01 |  | 9000 |  |  | 22 | 9 | 9000 |  |  | 6300 | 70% | 1.8 | Both | 187.5 | 0.75 | HRCU-A-CB-O | N/A
206347236 | Mini/Multi Split | HISENSE | AST-07UW3SVEDC01 |  | Mini-Splits(Non-Ducted) | AST-07UW3SVEDC01 |  | 9000 |  |  | 22 | 9 | 9000 |  |  | 6300 | 70% | 1.8 | Both | 187.5 | 0.75 | HRCU-A-CB-O | N/A
206369509 | Mini/Multi Split | MDV | MOX230-09HFN1-BS5W |  | Mini-Splits(Non-Ducted) | MSAG11A-09HRFN1-BS5W |  | 9000 |  |  | 21.5 | 9.1 | 10000 |  |  | 7000 | 70% | 2.16 | Both | 187.5 | 0.75 | HRCU-A-CB-O | Yes
206369511 | Mini/Multi Split | MDV | MOX230-09HFN1-MT0W |  | Mini-Splits(Non-Ducted) | MSAG11A-09HRFN1-MT0W |  | 9000 |  |  | 21.7 | 9.4 | 10000 |  |  | 7000 | 70% | 2 | Both | 187.5 | 0.75 | HRCU-A-CB-O | Yes
206369520 | Mini/Multi Split | Durastar | DRA1U09S1A |  | Mini-Splits(Ducted) | DRAD09F1A |  | 9000 |  |  | 18.7 | 9.8 | 10000 |  |  | 8000 | 80% | 1.98 | Both | 187.5 | 0.75 | HRCU-A-CB | Yes
206369522 | Mini/Multi Split | Durastar | DRA1U12S1A |  | Mini-Splits(Ducted) | DRAD12F1A |  | 11500 |  |  | 19 | 10 | 12000 |  |  | 8400 | 70% | 1.9 | Both | 239.5833 | 0.95833 | HRCU-A-CB | Yes
206369528 | Mini/Multi Split | Durastar | DRA1U24S1A |  | Mini-Splits(Ducted) | DRAD24F1A |  | 23000 |  |  | 19 | 10 | 24400 |  |  | 18400 | 75.41% | 2 | Both | 479.1667 | 1.9167 | HRCU-A-CB | Yes
206579743 | Mini/Multi Split | FUJITSU | AOUH09LUAS1 |  | Mini-Splits(Non-Ducted) | ACUH09LUAS1 |  | 9000 |  |  | 23.5 | 11.8 | 12000 |  |  | 10100 | 84.17% | 2.22 | Both | 187.5 | 0.75 | HRCU-A-CB-O | Both
206579744 | Mini/Multi Split | FUJITSU | AOUH12LUAS1 |  | Mini-Splits(Non-Ducted) | ACUH12LUAS1 |  | 12000 |  |  | 23 | 11.3 | 16000 |  |  | 15500 | 96.88% | 2.02 | Both | 250 | 1 | HRCU-A-CB-O | Both
206453600 | Mini/Multi Split | Perfect Aire | 3PAMSHQCO09-U230 |  | Mini-Splits(Non-Ducted) | 3PAMSHQCW09-U230 |  | 9000 |  |  | 22 | 9 | 9000 |  |  | 6300 | 70% | 1.8 | Both | 187.5 | 0.75 | HRCU-A-CB-O | N/A
206453601 | Mini/Multi Split | Perfect Aire | 3PAMSHQCO12-U230 |  | Mini-Splits(Non-Ducted) | 3PAMSHQCW12-U230 |  | 12000 |  |  | 21 | 9.5 | 12000 |  |  | 8400 | 70% | 1.75 | Both | 250 | 1 | HRCU-A-CB-O | N/A
206453602 | Mini/Multi Split | Perfect Aire | 3PAMSHQCO18-U230 |  | Mini-Splits(Non-Ducted) | 3PAMSHQCW18-U230 |  | 18000 |  |  | 22.5 | 8.6 | 17000 |  |  | 11900 | 70% | 1.8 | Both | 375 | 1.5 | HRCU-A-CB-O | N/A
206347317 | Mini/Multi Split | KERR | A-KMH18SU-1A |  | Mini-Splits(Non-Ducted) | B-KMH18CU-1 |  | 16000 |  |  | 20 | 9.5 | 17000 |  |  | 16000 | 94.12% | 1.75 | Both | 333.3333 | 1.3333 | HRCU-A-CB-O | Yes
206347320 | Mini/Multi Split | KERR | A-KMH18SU-1A |  | Mini-Splits(Ducted) | B-KMH18DU-1 |  | 17000 |  |  | 18 | 9.5 | 19000 |  |  | 17700 | 93.16% | 1.85 | Both | 354.1667 | 1.4167 | HRCU-A-CB | Yes
206347321 | Mini/Multi Split | KERR | A-KMH24SU-1A |  | Mini-Splits(Ducted) | B-KMH24DU-1 |  | 24000 |  |  | 19.2 | 10.5 | 25000 |  |  | 27000 | 108% | 2 | Both | 500 | 2 | HRCU-A-CB | Yes
206347322 | Mini/Multi Split | KERR | A-KMH18SU-1A |  | Mini-Splits(Non-Ducted) | B-KMH18UU-1 |  | 17000 |  |  | 20.5 | 9.8 | 18000 |  |  | 16800 | 93.33% | 1.86 | Both | 354.1667 | 1.4167 | HRCU-A-CB-O | Yes
206347323 | Mini/Multi Split | KERR | A-KMH24SU-1A |  | Mini-Splits(Non-Ducted) | B-KMH24UU-1 |  | 24000 |  |  | 20.5 | 11 | 25000 |  |  | 25000 | 100% | 2.1 | Both | 500 | 2 | HRCU-A-CB-O | Yes
206348120 | Mini/Multi Split | KARDA | 1KARDA09SZO25 |  | Mini-Splits(Ducted) | 2PAMSDH09 |  | 9000 |  |  | 18.5 | 11.5 | 10000 |  |  | 10800 | 108% | 1.9 | Both | 187.5 | 0.75 | HRCU-A-CB | Yes
206348121 | Mini/Multi Split | KARDA | 1KARDA12SZO22.5 |  | Mini-Splits(Ducted) | 2PAMSDH12 |  | 12000 |  |  | 19 | 10 | 12000 |  |  | 11800 | 98.33% | 1.75 | Both | 250 | 1 | HRCU-A-CB | Yes
206348122 | Mini/Multi Split | KARDA | 2KARDA18SZO20 |  | Mini-Splits(Ducted) | 2PAMSDH18 |  | 17000 |  |  | 18 | 9.5 | 19000 |  |  | 17700 | 93.16% | 1.85 | Both | 354.1667 | 1.4167 | HRCU-A-CB | Yes
206348123 | Mini/Multi Split | KARDA | 1KARDA24SZO20.5 |  | Mini-Splits(Ducted) | 2PAMSDH24 |  | 24000 |  |  | 19.2 | 10.5 | 25000 |  |  | 27000 | 108% | 2 | Both | 500 | 2 | HRCU-A-CB | Yes
206348124 | Mini/Multi Split | PERFECTAIRE | 1KARDA09SZO25 |  | Mini-Splits(Ducted) | 2PAMSDH09 |  | 9000 |  |  | 18.5 | 11.5 | 10000 |  |  | 10800 | 108% | 1.9 | Both | 187.5 | 0.75 | HRCU-A-CB | Yes
206348125 | Mini/Multi Split | PERFECTAIRE | 1KARDA12SZO22.5 |  | Mini-Splits(Ducted) | 2PAMSDH12 |  | 12000 |  |  | 19 | 10 | 12000 |  |  | 11800 | 98.33% | 1.75 | Both | 250 | 1 | HRCU-A-CB | Yes
206348126 | Mini/Multi Split | PERFECTAIRE | 2KARDA18SZO20 |  | Mini-Splits(Ducted) | 2PAMSDH18 |  | 17000 |  |  | 18 | 9.5 | 19000 |  |  | 17700 | 93.16% | 1.85 | Both | 354.1667 | 1.4167 | HRCU-A-CB | Yes
206348127 | Mini/Multi Split | PERFECTAIRE | 1KARDA24SZO20.5 |  | Mini-Splits(Ducted) | 2PAMSDH24 |  | 24000 |  |  | 19.2 | 10.5 | 25000 |  |  | 27000 | 108% | 2 | Both | 500 | 2 | HRCU-A-CB | Yes
206348135 | Mini/Multi Split | CARRIER | 38MARBQ09AA3 |  | Mini-Splits(Non-Ducted) | 40MAHBQ09XA3 |  | 9000 |  |  | 28.1 | 11.5 | 12000 |  |  | 10600 | 88.33% | 2 | Both | 187.5 | 0.75 | HRCU-A-CB-O | Yes
206348136 | Mini/Multi Split | CARRIER | 38MARBQ12AA3 |  | Mini-Splits(Non-Ducted) | 40MAHBQ12XA3 |  | 12000 |  |  | 25.5 | 10.4 | 12000 |  |  | 12000 | 100% | 1.8 | Both | 250 | 1 | HRCU-A-CB-O | Yes
206348137 | Mini/Multi Split | CARRIER | 38MARBQ18AA3 |  | Mini-Splits(Non-Ducted) | 40MAHBQ18XA3 |  | 18000 |  |  | 21.5 | 11.3 | 18000 |  |  | 18000 | 100% | 1.8 | Both | 375 | 1.5 | HRCU-A-CB-O | Yes
206348138 | Mini/Multi Split | CARRIER | 38MARBQ24AA3 |  | Mini-Splits(Non-Ducted) | 40MAHBQ24XA3 |  | 24000 |  |  | 21.5 | 11.4 | 29000 |  |  | 25000 | 86.21% | 2.21 | Both | 500 | 2 | HRCU-A-CB-O | Yes
206348142 | Mini/Multi Split | BRYANT | 38MARBQ09AA3 |  | Mini-Splits(Non-Ducted) | 619AHBQ09XA3 |  | 9000 |  |  | 28.1 | 11.5 | 12000 |  |  | 10600 | 88.33% | 2 | Both | 187.5 | 0.75 | HRCU-A-CB-O | Yes
206348143 | Mini/Multi Split | BRYANT | 38MARBQ12AA3 |  | Mini-Splits(Non-Ducted) | 619AHBQ12XA3 |  | 12000 |  |  | 25.5 | 10.4 | 12000 |  |  | 12000 | 100% | 1.8 | Both | 250 | 1 | HRCU-A-CB-O | Yes
206348144 | Mini/Multi Split | BRYANT | 38MARBQ18AA3 |  | Mini-Splits(Non-Ducted) | 619AHBQ18XA3 |  | 18000 |  |  | 21.5 | 11.3 | 18000 |  |  | 18000 | 100% | 1.8 | Both | 375 | 1.5 | HRCU-A-CB-O | Yes
206348145 | Mini/Multi Split | BRYANT | 38MARBQ24AA3 |  | Mini-Splits(Non-Ducted) | 619AHBQ24XA3 |  | 24000 |  |  | 21.5 | 11.4 | 29000 |  |  | 25000 | 86.21% | 2.21 | Both | 500 | 2 | HRCU-A-CB-O | Yes
206350313 | Mini/Multi Split | PAYNE | 38MARBQ09AA3 |  | Mini-Splits(Non-Ducted) | DHMAHBQ09XA3 |  | 9000 |  |  | 28.1 | 11.5 | 12000 |  |  | 10600 | 88.33% | 2 | Both | 187.5 | 0.75 | HRCU-A-CB-O | Yes
206350314 | Mini/Multi Split | PAYNE | 38MARBQ12AA3 |  | Mini-Splits(Non-Ducted) | DHMAHBQ12XA3 |  | 12000 |  |  | 25.5 | 10.4 | 12000 |  |  | 12000 | 100% | 1.8 | Both | 250 | 1 | HRCU-A-CB-O | Yes
206350315 | Mini/Multi Split | PAYNE | 38MARBQ18AA3 |  | Mini-Splits(Non-Ducted) | DHMAHBQ18XA3 |  | 18000 |  |  | 21.5 | 11.3 | 18000 |  |  | 18000 | 100% | 1.8 | Both | 375 | 1.5 | HRCU-A-CB-O | Yes
206350316 | Mini/Multi Split | PAYNE | 38MARBQ24AA3 |  | Mini-Splits(Non-Ducted) | DHMAHBQ24XA3 |  | 24000 |  |  | 21.5 | 11.4 | 29000 |  |  | 25000 | 86.21% | 2.21 | Both | 500 | 2 | HRCU-A-CB-O | Yes
206350318 | Mini/Multi Split | MIDEA | 38MARBQ09AA3 |  | Mini-Splits(Non-Ducted) | DHMAHBQ09XA3 |  | 9000 |  |  | 28.1 | 11.5 | 12000 |  |  | 10600 | 88.33% | 2 | Both | 187.5 | 0.75 | HRCU-A-CB-O | Yes
206350319 | Mini/Multi Split | MIDEA | 38MARBQ12AA3 |  | Mini-Splits(Non-Ducted) | DHMAHBQ12XA3 |  | 12000 |  |  | 25.5 | 10.4 | 12000 |  |  | 12000 | 100% | 1.8 | Both | 250 | 1 | HRCU-A-CB-O | Yes
206350320 | Mini/Multi Split | MIDEA | 38MARBQ18AA3 |  | Mini-Splits(Non-Ducted) | DHMAHBQ18XA3 |  | 18000 |  |  | 21.5 | 11.3 | 18000 |  |  | 18000 | 100% | 1.8 | Both | 375 | 1.5 | HRCU-A-CB-O | Yes
206350321 | Mini/Multi Split | MIDEA | 38MARBQ24AA3 |  | Mini-Splits(Non-Ducted) | DHMAHBQ24XA3 |  | 24000 |  |  | 21.5 | 11.4 | 29000 |  |  | 25000 | 86.21% | 2.21 | Both | 500 | 2 | HRCU-A-CB-O | Yes
206350323 | Mini/Multi Split | Weathermaker | 38MARBQ09AA3 |  | Mini-Splits(Non-Ducted) | DHMAHBQ09XA3 |  | 9000 |  |  | 28.1 | 11.5 | 12000 |  |  | 10600 | 88.33% | 2 | Both | 187.5 | 0.75 | HRCU-A-CB-O | Yes
206350324 | Mini/Multi Split | Weathermaker | 38MARBQ12AA3 |  | Mini-Splits(Non-Ducted) | DHMAHBQ12XA3 |  | 12000 |  |  | 25.5 | 10.4 | 12000 |  |  | 12000 | 100% | 1.8 | Both | 250 | 1 | HRCU-A-CB-O | Yes
206350325 | Mini/Multi Split | Weathermaker | 38MARBQ18AA3 |  | Mini-Splits(Non-Ducted) | DHMAHBQ18XA3 |  | 18000 |  |  | 21.5 | 11.3 | 18000 |  |  | 18000 | 100% | 1.8 | Both | 375 | 1.5 | HRCU-A-CB-O | Yes
206350326 | Mini/Multi Split | Weathermaker | 38MARBQ24AA3 |  | Mini-Splits(Non-Ducted) | DHMAHBQ24XA3 |  | 24000 |  |  | 21.5 | 11.4 | 29000 |  |  | 25000 | 86.21% | 2.21 | Both | 500 | 2 | HRCU-A-CB-O | Yes
206350327 | Mini/Multi Split | CARRIER | 38MARBQ09AA3 |  | Mini-Splits(Non-Ducted) | 40MBCQ09---3 |  | 9000 |  |  | 20.5 | 10.3 | 9800 |  |  | 10000 | 102% | 1.8 | Both | 187.5 | 0.75 | HRCU-A-CB-O | Yes
206350328 | Mini/Multi Split | CARRIER | 38MARBQ09AA3 |  | Mini-Splits(Ducted) | 40MBDQ09---3 |  | 9000 |  |  | 20.2 | 12 | 10000 |  |  | 10800 | 108% | 1.9 | Both | 187.5 | 0.75 | HRCU-A-CB | Yes
206350329 | Mini/Multi Split | CARRIER | 38MARBQ12AA3 |  | Mini-Splits(Non-Ducted) | 40MBCQ12---3 |  | 12000 |  |  | 22.3 | 10.2 | 12000 |  |  | 11300 | 94.17% | 1.89 | Both | 250 | 1 | HRCU-A-CB-O | Yes
206350330 | Mini/Multi Split | CARRIER | 38MARBQ12AA3 |  | Mini-Splits(Ducted) | 40MBDQ12---3 |  | 12000 |  |  | 19.5 | 10 | 12500 |  |  | 12100 | 96.8% | 1.96 | Both | 250 | 1 | HRCU-A-CB | Yes
206350331 | Mini/Multi Split | CARRIER | 38MARBQ12AA3 |  | Mini-Splits(Non-Ducted) | 40MBFQ12---3 |  | 12000 |  |  | 23.6 | 10 | 12000 |  |  | 12000 | 100% | 1.89 | Both | 250 | 1 | HRCU-A-CB-O | Yes
206350332 | Mini/Multi Split | CARRIER | 38MARBQ18AA3 |  | Mini-Splits(Non-Ducted) | 40MBCQ18---3 |  | 16000 |  |  | 20 | 9.5 | 17000 |  |  | 16000 | 94.12% | 1.75 | Both | 333.3333 | 1.3333 | HRCU-A-CB-O | Yes
206350333 | Mini/Multi Split | CARRIER | 38MARBQ18AA3 |  | Mini-Splits(Ducted) | 40MBDQ18---3 |  | 17000 |  |  | 18 | 9.5 | 19000 |  |  | 17700 | 93.16% | 1.85 | Both | 354.1667 | 1.4167 | HRCU-A-CB | Yes
206350334 | Mini/Multi Split | CARRIER | 38MARBQ18AA3 |  | Mini-Splits(Non-Ducted) | 40MBFQ18---3 |  | 17000 |  |  | 20.5 | 9.8 | 18000 |  |  | 16800 | 93.33% | 1.86 | Both | 354.1667 | 1.4167 | HRCU-A-CB-O | Yes
206350336 | Mini/Multi Split | CARRIER | 38MARBQ24AA3 |  | Mini-Splits(Ducted) | 40MBDQ24---3 |  | 24000 |  |  | 19.2 | 10.5 | 25000 |  |  | 27000 | 108% | 2 | Both | 500 | 2 | HRCU-A-CB | Yes
206350337 | Mini/Multi Split | CARRIER | 38MARBQ24AA3 |  | Mini-Splits(Non-Ducted) | 40MBFQ24---3 |  | 24000 |  |  | 20.5 | 11 | 25000 |  |  | 25000 | 100% | 2.1 | Both | 500 | 2 | HRCU-A-CB-O | Yes
206350338 | Mini/Multi Split | BRYANT | 38MARBQ09AA3 |  | Mini-Splits(Non-Ducted) | 40MBCQ09---3 |  | 9000 |  |  | 20.5 | 10.3 | 9800 |  |  | 10000 | 102% | 1.8 | Both | 187.5 | 0.75 | HRCU-A-CB-O | Yes
206350339 | Mini/Multi Split | BRYANT | 38MARBQ09AA3 |  | Mini-Splits(Ducted) | 40MBDQ09---3 |  | 9000 |  |  | 20.2 | 12 | 10000 |  |  | 10800 | 108% | 1.9 | Both | 187.5 | 0.75 | HRCU-A-CB | Yes
206350340 | Mini/Multi Split | BRYANT | 38MARBQ12AA3 |  | Mini-Splits(Non-Ducted) | 40MBCQ12---3 |  | 12000 |  |  | 22.3 | 10.2 | 12000 |  |  | 11300 | 94.17% | 1.89 | Both | 250 | 1 | HRCU-A-CB-O | Yes
206350341 | Mini/Multi Split | BRYANT | 38MARBQ12AA3 |  | Mini-Splits(Ducted) | 40MBDQ12---3 |  | 12000 |  |  | 19.5 | 10 | 12500 |  |  | 12100 | 96.8% | 1.96 | Both | 250 | 1 | HRCU-A-CB | Yes
206350342 | Mini/Multi Split | BRYANT | 38MARBQ12AA3 |  | Mini-Splits(Non-Ducted) | 40MBFQ12---3 |  | 12000 |  |  | 23.6 | 10 | 12000 |  |  | 12000 | 100% | 1.89 | Both | 250 | 1 | HRCU-A-CB-O | Yes
206350343 | Mini/Multi Split | BRYANT | 38MARBQ18AA3 |  | Mini-Splits(Non-Ducted) | 40MBCQ18---3 |  | 16000 |  |  | 20 | 9.5 | 17000 |  |  | 16000 | 94.12% | 1.75 | Both | 333.3333 | 1.3333 | HRCU-A-CB-O | Yes
206350344 | Mini/Multi Split | BRYANT | 38MARBQ18AA3 |  | Mini-Splits(Ducted) | 40MBDQ18---3 |  | 17000 |  |  | 18 | 9.5 | 19000 |  |  | 17700 | 93.16% | 1.85 | Both | 354.1667 | 1.4167 | HRCU-A-CB | Yes
206350345 | Mini/Multi Split | BRYANT | 38MARBQ18AA3 |  | Mini-Splits(Non-Ducted) | 40MBFQ18---3 |  | 17000 |  |  | 20.5 | 9.8 | 18000 |  |  | 16800 | 93.33% | 1.86 | Both | 354.1667 | 1.4167 | HRCU-A-CB-O | Yes
206350347 | Mini/Multi Split | BRYANT | 38MARBQ24AA3 |  | Mini-Splits(Ducted) | 40MBDQ24---3 |  | 24000 |  |  | 19.2 | 10.5 | 25000 |  |  | 27000 | 108% | 2 | Both | 500 | 2 | HRCU-A-CB | Yes
206350348 | Mini/Multi Split | BRYANT | 38MARBQ24AA3 |  | Mini-Splits(Non-Ducted) | 40MBFQ24---3 |  | 24000 |  |  | 20.5 | 11 | 25000 |  |  | 25000 | 100% | 2.1 | Both | 500 | 2 | HRCU-A-CB-O | Yes
206350349 | Mini/Multi Split | PAYNE | 38MARBQ09AA3 |  | Mini-Splits(Non-Ducted) | 40MBCQ09---3 |  | 9000 |  |  | 20.5 | 10.3 | 9800 |  |  | 10000 | 102% | 1.8 | Both | 187.5 | 0.75 | HRCU-A-CB-O | Yes
206350350 | Mini/Multi Split | PAYNE | 38MARBQ09AA3 |  | Mini-Splits(Ducted) | 40MBDQ09---3 |  | 9000 |  |  | 20.2 | 12 | 10000 |  |  | 10800 | 108% | 1.9 | Both | 187.5 | 0.75 | HRCU-A-CB | Yes
206350351 | Mini/Multi Split | PAYNE | 38MARBQ12AA3 |  | Mini-Splits(Non-Ducted) | 40MBCQ12---3 |  | 12000 |  |  | 22.3 | 10.2 | 12000 |  |  | 11300 | 94.17% | 1.89 | Both | 250 | 1 | HRCU-A-CB-O | Yes
206350352 | Mini/Multi Split | PAYNE | 38MARBQ12AA3 |  | Mini-Splits(Ducted) | 40MBDQ12---3 |  | 12000 |  |  | 19.5 | 10 | 12500 |  |  | 12100 | 96.8% | 1.96 | Both | 250 | 1 | HRCU-A-CB | Yes
206350353 | Mini/Multi Split | PAYNE | 38MARBQ12AA3 |  | Mini-Splits(Non-Ducted) | 40MBFQ12---3 |  | 12000 |  |  | 23.6 | 10 | 12000 |  |  | 12000 | 100% | 1.89 | Both | 250 | 1 | HRCU-A-CB-O | Yes
206350354 | Mini/Multi Split | PAYNE | 38MARBQ18AA3 |  | Mini-Splits(Non-Ducted) | 40MBCQ18---3 |  | 16000 |  |  | 20 | 9.5 | 17000 |  |  | 16000 | 94.12% | 1.75 | Both | 333.3333 | 1.3333 | HRCU-A-CB-O | Yes
206350355 | Mini/Multi Split | PAYNE | 38MARBQ18AA3 |  | Mini-Splits(Ducted) | 40MBDQ18---3 |  | 17000 |  |  | 18 | 9.5 | 19000 |  |  | 17700 | 93.16% | 1.85 | Both | 354.1667 | 1.4167 | HRCU-A-CB | Yes
206350356 | Mini/Multi Split | PAYNE | 38MARBQ18AA3 |  | Mini-Splits(Non-Ducted) | 40MBFQ18---3 |  | 17000 |  |  | 20.5 | 9.8 | 18000 |  |  | 16800 | 93.33% | 1.86 | Both | 354.1667 | 1.4167 | HRCU-A-CB-O | Yes
206350358 | Mini/Multi Split | PAYNE | 38MARBQ24AA3 |  | Mini-Splits(Ducted) | 40MBDQ24---3 |  | 24000 |  |  | 19.2 | 10.5 | 25000 |  |  | 27000 | 108% | 2 | Both | 500 | 2 | HRCU-A-CB | Yes
206350359 | Mini/Multi Split | PAYNE | 38MARBQ24AA3 |  | Mini-Splits(Non-Ducted) | 40MBFQ24---3 |  | 24000 |  |  | 20.5 | 11 | 25000 |  |  | 25000 | 100% | 2.1 | Both | 500 | 2 | HRCU-A-CB-O | Yes
206350360 | Mini/Multi Split | Weathermaker | 38MARBQ09AA3 |  | Mini-Splits(Non-Ducted) | 40MBCQ09---3 |  | 9000 |  |  | 20.5 | 10.3 | 9800 |  |  | 10000 | 102% | 1.8 | Both | 187.5 | 0.75 | HRCU-A-CB-O | Yes
206350361 | Mini/Multi Split | Weathermaker | 38MARBQ09AA3 |  | Mini-Splits(Ducted) | 40MBDQ09---3 |  | 9000 |  |  | 20.2 | 12 | 10000 |  |  | 10800 | 108% | 1.9 | Both | 187.5 | 0.75 | HRCU-A-CB | Yes
206350362 | Mini/Multi Split | Weathermaker | 38MARBQ12AA3 |  | Mini-Splits(Non-Ducted) | 40MBCQ12---3 |  | 12000 |  |  | 22.3 | 10.2 | 12000 |  |  | 11300 | 94.17% | 1.89 | Both | 250 | 1 | HRCU-A-CB-O | Yes
206350363 | Mini/Multi Split | Weathermaker | 38MARBQ12AA3 |  | Mini-Splits(Ducted) | 40MBDQ12---3 |  | 12000 |  |  | 19.5 | 10 | 12500 |  |  | 12100 | 96.8% | 1.96 | Both | 250 | 1 | HRCU-A-CB | Yes
206350364 | Mini/Multi Split | Weathermaker | 38MARBQ12AA3 |  | Mini-Splits(Non-Ducted) | 40MBFQ12---3 |  | 12000 |  |  | 23.6 | 10 | 12000 |  |  | 12000 | 100% | 1.89 | Both | 250 | 1 | HRCU-A-CB-O | Yes
206350365 | Mini/Multi Split | Weathermaker | 38MARBQ18AA3 |  | Mini-Splits(Non-Ducted) | 40MBCQ18---3 |  | 16000 |  |  | 20 | 9.5 | 17000 |  |  | 16000 | 94.12% | 1.75 | Both | 333.3333 | 1.3333 | HRCU-A-CB-O | Yes
206350366 | Mini/Multi Split | Weathermaker | 38MARBQ18AA3 |  | Mini-Splits(Ducted) | 40MBDQ18---3 |  | 17000 |  |  | 18 | 9.5 | 19000 |  |  | 17700 | 93.16% | 1.85 | Both | 354.1667 | 1.4167 | HRCU-A-CB | Yes
206350367 | Mini/Multi Split | Weathermaker | 38MARBQ18AA3 |  | Mini-Splits(Non-Ducted) | 40MBFQ18---3 |  | 17000 |  |  | 20.5 | 9.8 | 18000 |  |  | 16800 | 93.33% | 1.86 | Both | 354.1667 | 1.4167 | HRCU-A-CB-O | Yes
206350369 | Mini/Multi Split | Weathermaker | 38MARBQ24AA3 |  | Mini-Splits(Ducted) | 40MBDQ24---3 |  | 24000 |  |  | 19.2 | 10.5 | 25000 |  |  | 27000 | 108% | 2 | Both | 500 | 2 | HRCU-A-CB | Yes
206350370 | Mini/Multi Split | Weathermaker | 38MARBQ24AA3 |  | Mini-Splits(Non-Ducted) | 40MBFQ24---3 |  | 24000 |  |  | 20.5 | 11 | 25000 |  |  | 25000 | 100% | 2.1 | Both | 500 | 2 | HRCU-A-CB-O | Yes
206350371 | Mini/Multi Split | MIDEA | 38MARBQ09AA3 |  | Mini-Splits(Non-Ducted) | 40MBCQ09---3 |  | 9000 |  |  | 20.5 | 10.3 | 9800 |  |  | 10000 | 102% | 1.8 | Both | 187.5 | 0.75 | HRCU-A-CB-O | Yes
206350372 | Mini/Multi Split | MIDEA | 38MARBQ09AA3 |  | Mini-Splits(Ducted) | 40MBDQ09---3 |  | 9000 |  |  | 20.2 | 12 | 10000 |  |  | 10800 | 108% | 1.9 | Both | 187.5 | 0.75 | HRCU-A-CB | Yes
206350373 | Mini/Multi Split | MIDEA | 38MARBQ12AA3 |  | Mini-Splits(Non-Ducted) | 40MBCQ12---3 |  | 12000 |  |  | 22.3 | 10.2 | 12000 |  |  | 11300 | 94.17% | 1.89 | Both | 250 | 1 | HRCU-A-CB-O | Yes
206350374 | Mini/Multi Split | MIDEA | 38MARBQ12AA3 |  | Mini-Splits(Ducted) | 40MBDQ12---3 |  | 12000 |  |  | 19.5 | 10 | 12500 |  |  | 12100 | 96.8% | 1.96 | Both | 250 | 1 | HRCU-A-CB | Yes
206350375 | Mini/Multi Split | MIDEA | 38MARBQ12AA3 |  | Mini-Splits(Non-Ducted) | 40MBFQ12---3 |  | 12000 |  |  | 23.6 | 10 | 12000 |  |  | 12000 | 100% | 1.89 | Both | 250 | 1 | HRCU-A-CB-O | Yes
206350376 | Mini/Multi Split | MIDEA | 38MARBQ18AA3 |  | Mini-Splits(Non-Ducted) | 40MBCQ18---3 |  | 16000 |  |  | 20 | 9.5 | 17000 |  |  | 16000 | 94.12% | 1.75 | Both | 333.3333 | 1.3333 | HRCU-A-CB-O | Yes
206350377 | Mini/Multi Split | MIDEA | 38MARBQ18AA3 |  | Mini-Splits(Ducted) | 40MBDQ18---3 |  | 17000 |  |  | 18 | 9.5 | 19000 |  |  | 17700 | 93.16% | 1.85 | Both | 354.1667 | 1.4167 | HRCU-A-CB | Yes
206350378 | Mini/Multi Split | MIDEA | 38MARBQ18AA3 |  | Mini-Splits(Non-Ducted) | 40MBFQ18---3 |  | 17000 |  |  | 20.5 | 9.8 | 18000 |  |  | 16800 | 93.33% | 1.86 | Both | 354.1667 | 1.4167 | HRCU-A-CB-O | Yes
206350380 | Mini/Multi Split | MIDEA | 38MARBQ24AA3 |  | Mini-Splits(Ducted) | 40MBDQ24---3 |  | 24000 |  |  | 19.2 | 10.5 | 25000 |  |  | 27000 | 108% | 2 | Both | 500 | 2 | HRCU-A-CB | Yes
206350381 | Mini/Multi Split | MIDEA | 38MARBQ24AA3 |  | Mini-Splits(Non-Ducted) | 40MBFQ24---3 |  | 24000 |  |  | 20.5 | 11 | 25000 |  |  | 25000 | 100% | 2.1 | Both | 500 | 2 | HRCU-A-CB-O | Yes
206350382 | Mini/Multi Split | ARCOAIRE | DLCSRBH09AAK |  | Mini-Splits(Non-Ducted) | DLFSCAH09XAK |  | 9000 |  |  | 20.5 | 10.3 | 9800 |  |  | 10000 | 102% | 1.8 | Both | 187.5 | 0.75 | HRCU-A-CB-O | Yes
206350383 | Mini/Multi Split | ARCOAIRE | DLCSRBH09AAK |  | Mini-Splits(Ducted) | DLFSDAH09XAK |  | 9000 |  |  | 20.2 | 12 | 10000 |  |  | 10800 | 108% | 1.9 | Both | 187.5 | 0.75 | HRCU-A-CB | Yes
206350384 | Mini/Multi Split | ARCOAIRE | DLCSRBH12AAK |  | Mini-Splits(Non-Ducted) | DLFSCAH12XAK |  | 12000 |  |  | 22.3 | 10.2 | 12000 |  |  | 11300 | 94.17% | 1.89 | Both | 250 | 1 | HRCU-A-CB-O | Yes
206350385 | Mini/Multi Split | ARCOAIRE | DLCSRBH12AAK |  | Mini-Splits(Ducted) | DLFSDAH12XAK |  | 12000 |  |  | 19.5 | 10 | 12500 |  |  | 12100 | 96.8% | 1.96 | Both | 250 | 1 | HRCU-A-CB | Yes
206350386 | Mini/Multi Split | ARCOAIRE | DLCSRBH12AAK |  | Mini-Splits(Non-Ducted) | DLFSFAH12XAK |  | 12000 |  |  | 23.6 | 10 | 12000 |  |  | 12000 | 100% | 1.89 | Both | 250 | 1 | HRCU-A-CB-O | Yes
206350387 | Mini/Multi Split | ARCOAIRE | DLCSRBH18AAK |  | Mini-Splits(Non-Ducted) | DLFSCAH18XAK |  | 16000 |  |  | 20 | 9.5 | 17000 |  |  | 16000 | 94.12% | 1.75 | Both | 333.3333 | 1.3333 | HRCU-A-CB-O | Yes
206350388 | Mini/Multi Split | ARCOAIRE | DLCSRBH18AAK |  | Mini-Splits(Ducted) | DLFSDAH18XAK |  | 17000 |  |  | 18 | 9.5 | 19000 |  |  | 17700 | 93.16% | 1.85 | Both | 354.1667 | 1.4167 | HRCU-A-CB | Yes
206350389 | Mini/Multi Split | ARCOAIRE | DLCSRBH18AAK |  | Mini-Splits(Non-Ducted) | DLFSFAH18XAK |  | 17000 |  |  | 20.5 | 9.8 | 18000 |  |  | 16800 | 93.33% | 1.86 | Both | 354.1667 | 1.4167 | HRCU-A-CB-O | Yes
206350391 | Mini/Multi Split | ARCOAIRE | DLCSRBH24AAK |  | Mini-Splits(Ducted) | DLFSDAH24XAK |  | 24000 |  |  | 19.2 | 10.5 | 25000 |  |  | 27000 | 108% | 2 | Both | 500 | 2 | HRCU-A-CB | Yes
206350392 | Mini/Multi Split | ARCOAIRE | DLCSRBH24AAK |  | Mini-Splits(Non-Ducted) | DLFSFAH24XAK |  | 24000 |  |  | 20.5 | 11 | 25000 |  |  | 25000 | 100% | 2.1 | Both | 500 | 2 | HRCU-A-CB-O | Yes
206350393 | Mini/Multi Split | COMFORTMAKER | DLCSRBH09AAK |  | Mini-Splits(Non-Ducted) | DLFSCAH09XAK |  | 9000 |  |  | 20.5 | 10.3 | 9800 |  |  | 10000 | 102% | 1.8 | Both | 187.5 | 0.75 | HRCU-A-CB-O | Yes
206350394 | Mini/Multi Split | COMFORTMAKER | DLCSRBH09AAK |  | Mini-Splits(Ducted) | DLFSDAH09XAK |  | 9000 |  |  | 20.2 | 12 | 10000 |  |  | 10800 | 108% | 1.9 | Both | 187.5 | 0.75 | HRCU-A-CB | Yes
206350395 | Mini/Multi Split | COMFORTMAKER | DLCSRBH12AAK |  | Mini-Splits(Non-Ducted) | DLFSCAH12XAK |  | 12000 |  |  | 22.3 | 10.2 | 12000 |  |  | 11300 | 94.17% | 1.89 | Both | 250 | 1 | HRCU-A-CB-O | Yes
206350396 | Mini/Multi Split | COMFORTMAKER | DLCSRBH12AAK |  | Mini-Splits(Ducted) | DLFSDAH12XAK |  | 12000 |  |  | 19.5 | 10 | 12500 |  |  | 12100 | 96.8% | 1.96 | Both | 250 | 1 | HRCU-A-CB | Yes
206350397 | Mini/Multi Split | COMFORTMAKER | DLCSRBH12AAK |  | Mini-Splits(Non-Ducted) | DLFSFAH12XAK |  | 12000 |  |  | 23.6 | 10 | 12000 |  |  | 12000 | 100% | 1.89 | Both | 250 | 1 | HRCU-A-CB-O | Yes
206350398 | Mini/Multi Split | COMFORTMAKER | DLCSRBH18AAK |  | Mini-Splits(Non-Ducted) | DLFSCAH18XAK |  | 16000 |  |  | 20 | 9.5 | 17000 |  |  | 16000 | 94.12% | 1.75 | Both | 333.3333 | 1.3333 | HRCU-A-CB-O | Yes
206350399 | Mini/Multi Split | COMFORTMAKER | DLCSRBH18AAK |  | Mini-Splits(Ducted) | DLFSDAH18XAK |  | 17000 |  |  | 18 | 9.5 | 19000 |  |  | 17700 | 93.16% | 1.85 | Both | 354.1667 | 1.4167 | HRCU-A-CB | Yes
206350400 | Mini/Multi Split | COMFORTMAKER | DLCSRBH18AAK |  | Mini-Splits(Non-Ducted) | DLFSFAH18XAK |  | 17000 |  |  | 20.5 | 9.8 | 18000 |  |  | 16800 | 93.33% | 1.86 | Both | 354.1667 | 1.4167 | HRCU-A-CB-O | Yes
206350402 | Mini/Multi Split | COMFORTMAKER | DLCSRBH24AAK |  | Mini-Splits(Ducted) | DLFSDAH24XAK |  | 24000 |  |  | 19.2 | 10.5 | 25000 |  |  | 27000 | 108% | 2 | Both | 500 | 2 | HRCU-A-CB | Yes
206350403 | Mini/Multi Split | COMFORTMAKER | DLCSRBH24AAK |  | Mini-Splits(Non-Ducted) | DLFSFAH24XAK |  | 24000 |  |  | 20.5 | 11 | 25000 |  |  | 25000 | 100% | 2.1 | Both | 500 | 2 | HRCU-A-CB-O | Yes
206350404 | Mini/Multi Split | DAY & NIGHT | DLCSRBH09AAK |  | Mini-Splits(Non-Ducted) | DLFSCAH09XAK |  | 9000 |  |  | 20.5 | 10.3 | 9800 |  |  | 10000 | 102% | 1.8 | Both | 187.5 | 0.75 | HRCU-A-CB-O | Yes
206350405 | Mini/Multi Split | DAY & NIGHT | DLCSRBH09AAK |  | Mini-Splits(Ducted) | DLFSDAH09XAK |  | 9000 |  |  | 20.2 | 12 | 10000 |  |  | 10800 | 108% | 1.9 | Both | 187.5 | 0.75 | HRCU-A-CB | Yes
206350406 | Mini/Multi Split | DAY & NIGHT | DLCSRBH12AAK |  | Mini-Splits(Non-Ducted) | DLFSCAH12XAK |  | 12000 |  |  | 22.3 | 10.2 | 12000 |  |  | 11300 | 94.17% | 1.89 | Both | 250 | 1 | HRCU-A-CB-O | Yes
206350407 | Mini/Multi Split | DAY & NIGHT | DLCSRBH12AAK |  | Mini-Splits(Ducted) | DLFSDAH12XAK |  | 12000 |  |  | 19.5 | 10 | 12500 |  |  | 12100 | 96.8% | 1.96 | Both | 250 | 1 | HRCU-A-CB | Yes
206350408 | Mini/Multi Split | DAY & NIGHT | DLCSRBH12AAK |  | Mini-Splits(Non-Ducted) | DLFSFAH12XAK |  | 12000 |  |  | 23.6 | 10 | 12000 |  |  | 12000 | 100% | 1.89 | Both | 250 | 1 | HRCU-A-CB-O | Yes
206350409 | Mini/Multi Split | DAY & NIGHT | DLCSRBH18AAK |  | Mini-Splits(Non-Ducted) | DLFSCAH18XAK |  | 16000 |  |  | 20 | 9.5 | 17000 |  |  | 16000 | 94.12% | 1.75 | Both | 333.3333 | 1.3333 | HRCU-A-CB-O | Yes
206350410 | Mini/Multi Split | DAY & NIGHT | DLCSRBH18AAK |  | Mini-Splits(Ducted) | DLFSDAH18XAK |  | 17000 |  |  | 18 | 9.5 | 19000 |  |  | 17700 | 93.16% | 1.85 | Both | 354.1667 | 1.4167 | HRCU-A-CB | Yes
206350411 | Mini/Multi Split | DAY & NIGHT | DLCSRBH18AAK |  | Mini-Splits(Non-Ducted) | DLFSFAH18XAK |  | 17000 |  |  | 20.5 | 9.8 | 18000 |  |  | 16800 | 93.33% | 1.86 | Both | 354.1667 | 1.4167 | HRCU-A-CB-O | Yes
206350413 | Mini/Multi Split | DAY & NIGHT | DLCSRBH24AAK |  | Mini-Splits(Ducted) | DLFSDAH24XAK |  | 24000 |  |  | 19.2 | 10.5 | 25000 |  |  | 27000 | 108% | 2 | Both | 500 | 2 | HRCU-A-CB | Yes
206350414 | Mini/Multi Split | DAY & NIGHT | DLCSRBH24AAK |  | Mini-Splits(Non-Ducted) | DLFSFAH24XAK |  | 24000 |  |  | 20.5 | 11 | 25000 |  |  | 25000 | 100% | 2.1 | Both | 500 | 2 | HRCU-A-CB-O | Yes
206350415 | Mini/Multi Split | HEIL | DLCSRBH09AAK |  | Mini-Splits(Non-Ducted) | DLFSCAH09XAK |  | 9000 |  |  | 20.5 | 10.3 | 9800 |  |  | 10000 | 102% | 1.8 | Both | 187.5 | 0.75 | HRCU-A-CB-O | Yes
206350416 | Mini/Multi Split | HEIL | DLCSRBH09AAK |  | Mini-Splits(Ducted) | DLFSDAH09XAK |  | 9000 |  |  | 20.2 | 12 | 10000 |  |  | 10800 | 108% | 1.9 | Both | 187.5 | 0.75 | HRCU-A-CB | Yes
206350417 | Mini/Multi Split | HEIL | DLCSRBH12AAK |  | Mini-Splits(Non-Ducted) | DLFSCAH12XAK |  | 12000 |  |  | 22.3 | 10.2 | 12000 |  |  | 11300 | 94.17% | 1.89 | Both | 250 | 1 | HRCU-A-CB-O | Yes
206350418 | Mini/Multi Split | HEIL | DLCSRBH12AAK |  | Mini-Splits(Ducted) | DLFSDAH12XAK |  | 12000 |  |  | 19.5 | 10 | 12500 |  |  | 12100 | 96.8% | 1.96 | Both | 250 | 1 | HRCU-A-CB | Yes
206350419 | Mini/Multi Split | HEIL | DLCSRBH12AAK |  | Mini-Splits(Non-Ducted) | DLFSFAH12XAK |  | 12000 |  |  | 23.6 | 10 | 12000 |  |  | 12000 | 100% | 1.89 | Both | 250 | 1 | HRCU-A-CB-O | Yes
206350420 | Mini/Multi Split | HEIL | DLCSRBH18AAK |  | Mini-Splits(Non-Ducted) | DLFSCAH18XAK |  | 16000 |  |  | 20 | 9.5 | 17000 |  |  | 16000 | 94.12% | 1.75 | Both | 333.3333 | 1.3333 | HRCU-A-CB-O | Yes
206350421 | Mini/Multi Split | HEIL | DLCSRBH18AAK |  | Mini-Splits(Ducted) | DLFSDAH18XAK |  | 17000 |  |  | 18 | 9.5 | 19000 |  |  | 17700 | 93.16% | 1.85 | Both | 354.1667 | 1.4167 | HRCU-A-CB | Yes
206350422 | Mini/Multi Split | HEIL | DLCSRBH18AAK |  | Mini-Splits(Non-Ducted) | DLFSFAH18XAK |  | 17000 |  |  | 20.5 | 9.8 | 18000 |  |  | 16800 | 93.33% | 1.86 | Both | 354.1667 | 1.4167 | HRCU-A-CB-O | Yes
206350424 | Mini/Multi Split | HEIL | DLCSRBH24AAK |  | Mini-Splits(Ducted) | DLFSDAH24XAK |  | 24000 |  |  | 19.2 | 10.5 | 25000 |  |  | 27000 | 108% | 2 | Both | 500 | 2 | HRCU-A-CB | Yes
206350425 | Mini/Multi Split | HEIL | DLCSRBH24AAK |  | Mini-Splits(Non-Ducted) | DLFSFAH24XAK |  | 24000 |  |  | 20.5 | 11 | 25000 |  |  | 25000 | 100% | 2.1 | Both | 500 | 2 | HRCU-A-CB-O | Yes
206350426 | Mini/Multi Split | KEEPRITE | DLCSRBH09AAK |  | Mini-Splits(Non-Ducted) | DLFSCAH09XAK |  | 9000 |  |  | 20.5 | 10.3 | 9800 |  |  | 10000 | 102% | 1.8 | Both | 187.5 | 0.75 | HRCU-A-CB-O | Yes
206350427 | Mini/Multi Split | KEEPRITE | DLCSRBH09AAK |  | Mini-Splits(Ducted) | DLFSDAH09XAK |  | 9000 |  |  | 20.2 | 12 | 10000 |  |  | 10800 | 108% | 1.9 | Both | 187.5 | 0.75 | HRCU-A-CB | Yes
206350428 | Mini/Multi Split | KEEPRITE | DLCSRBH12AAK |  | Mini-Splits(Non-Ducted) | DLFSCAH12XAK |  | 12000 |  |  | 22.3 | 10.2 | 12000 |  |  | 11300 | 94.17% | 1.89 | Both | 250 | 1 | HRCU-A-CB-O | Yes
206350429 | Mini/Multi Split | KEEPRITE | DLCSRBH12AAK |  | Mini-Splits(Ducted) | DLFSDAH12XAK |  | 12000 |  |  | 19.5 | 10 | 12500 |  |  | 12100 | 96.8% | 1.96 | Both | 250 | 1 | HRCU-A-CB | Yes
206350430 | Mini/Multi Split | KEEPRITE | DLCSRBH12AAK |  | Mini-Splits(Non-Ducted) | DLFSFAH12XAK |  | 12000 |  |  | 23.6 | 10 | 12000 |  |  | 12000 | 100% | 1.89 | Both | 250 | 1 | HRCU-A-CB-O | Yes
206350431 | Mini/Multi Split | KEEPRITE | DLCSRBH18AAK |  | Mini-Splits(Non-Ducted) | DLFSCAH18XAK |  | 16000 |  |  | 20 | 9.5 | 17000 |  |  | 16000 | 94.12% | 1.75 | Both | 333.3333 | 1.3333 | HRCU-A-CB-O | Yes
206350432 | Mini/Multi Split | KEEPRITE | DLCSRBH18AAK |  | Mini-Splits(Ducted) | DLFSDAH18XAK |  | 17000 |  |  | 18 | 9.5 | 19000 |  |  | 17700 | 93.16% | 1.85 | Both | 354.1667 | 1.4167 | HRCU-A-CB | Yes
206350433 | Mini/Multi Split | KEEPRITE | DLCSRBH18AAK |  | Mini-Splits(Non-Ducted) | DLFSFAH18XAK |  | 17000 |  |  | 20.5 | 9.8 | 18000 |  |  | 16800 | 93.33% | 1.86 | Both | 354.1667 | 1.4167 | HRCU-A-CB-O | Yes
206350435 | Mini/Multi Split | KEEPRITE | DLCSRBH24AAK |  | Mini-Splits(Ducted) | DLFSDAH24XAK |  | 24000 |  |  | 19.2 | 10.5 | 25000 |  |  | 27000 | 108% | 2 | Both | 500 | 2 | HRCU-A-CB | Yes
206350436 | Mini/Multi Split | KEEPRITE | DLCSRBH24AAK |  | Mini-Splits(Non-Ducted) | DLFSFAH24XAK |  | 24000 |  |  | 20.5 | 11 | 25000 |  |  | 25000 | 100% | 2.1 | Both | 500 | 2 | HRCU-A-CB-O | Yes
206350437 | Mini/Multi Split | KENMORE | DLCSRBH09AAK |  | Mini-Splits(Non-Ducted) | DLFSCAH09XAK |  | 9000 |  |  | 20.5 | 10.3 | 9800 |  |  | 10000 | 102% | 1.8 | Both | 187.5 | 0.75 | HRCU-A-CB-O | Yes
206350438 | Mini/Multi Split | KENMORE | DLCSRBH09AAK |  | Mini-Splits(Ducted) | DLFSDAH09XAK |  | 9000 |  |  | 20.2 | 12 | 10000 |  |  | 10800 | 108% | 1.9 | Both | 187.5 | 0.75 | HRCU-A-CB | Yes
206350439 | Mini/Multi Split | KENMORE | DLCSRBH12AAK |  | Mini-Splits(Non-Ducted) | DLFSCAH12XAK |  | 12000 |  |  | 22.3 | 10.2 | 12000 |  |  | 11300 | 94.17% | 1.89 | Both | 250 | 1 | HRCU-A-CB-O | Yes
206350440 | Mini/Multi Split | KENMORE | DLCSRBH12AAK |  | Mini-Splits(Ducted) | DLFSDAH12XAK |  | 12000 |  |  | 19.5 | 10 | 12500 |  |  | 12100 | 96.8% | 1.96 | Both | 250 | 1 | HRCU-A-CB | Yes
206350441 | Mini/Multi Split | KENMORE | DLCSRBH12AAK |  | Mini-Splits(Non-Ducted) | DLFSFAH12XAK |  | 12000 |  |  | 23.6 | 10 | 12000 |  |  | 12000 | 100% | 1.89 | Both | 250 | 1 | HRCU-A-CB-O | Yes
206350442 | Mini/Multi Split | KENMORE | DLCSRBH18AAK |  | Mini-Splits(Non-Ducted) | DLFSCAH18XAK |  | 16000 |  |  | 20 | 9.5 | 17000 |  |  | 16000 | 94.12% | 1.75 | Both | 333.3333 | 1.3333 | HRCU-A-CB-O | Yes
206350443 | Mini/Multi Split | KENMORE | DLCSRBH18AAK |  | Mini-Splits(Ducted) | DLFSDAH18XAK |  | 17000 |  |  | 18 | 9.5 | 19000 |  |  | 17700 | 93.16% | 1.85 | Both | 354.1667 | 1.4167 | HRCU-A-CB | Yes
206350444 | Mini/Multi Split | KENMORE | DLCSRBH18AAK |  | Mini-Splits(Non-Ducted) | DLFSFAH18XAK |  | 17000 |  |  | 20.5 | 9.8 | 18000 |  |  | 16800 | 93.33% | 1.86 | Both | 354.1667 | 1.4167 | HRCU-A-CB-O | Yes
206350446 | Mini/Multi Split | KENMORE | DLCSRBH24AAK |  | Mini-Splits(Ducted) | DLFSDAH24XAK |  | 24000 |  |  | 19.2 | 10.5 | 25000 |  |  | 27000 | 108% | 2 | Both | 500 | 2 | HRCU-A-CB | Yes
206350447 | Mini/Multi Split | KENMORE | DLCSRBH24AAK |  | Mini-Splits(Non-Ducted) | DLFSFAH24XAK |  | 24000 |  |  | 20.5 | 11 | 25000 |  |  | 25000 | 100% | 2.1 | Both | 500 | 2 | HRCU-A-CB-O | Yes
206350448 | Mini/Multi Split | MIDEA | DLCSRBH09AAK |  | Mini-Splits(Non-Ducted) | DLFSCAH09XAK |  | 9000 |  |  | 20.5 | 10.3 | 9800 |  |  | 10000 | 102% | 1.8 | Both | 187.5 | 0.75 | HRCU-A-CB-O | Yes
206350449 | Mini/Multi Split | MIDEA | DLCSRBH09AAK |  | Mini-Splits(Ducted) | DLFSDAH09XAK |  | 9000 |  |  | 20.2 | 12 | 10000 |  |  | 10800 | 108% | 1.9 | Both | 187.5 | 0.75 | HRCU-A-CB | Yes
206350450 | Mini/Multi Split | MIDEA | DLCSRBH12AAK |  | Mini-Splits(Non-Ducted) | DLFSCAH12XAK |  | 12000 |  |  | 22.3 | 10.2 | 12000 |  |  | 11300 | 94.17% | 1.89 | Both | 250 | 1 | HRCU-A-CB-O | Yes
206350451 | Mini/Multi Split | MIDEA | DLCSRBH12AAK |  | Mini-Splits(Ducted) | DLFSDAH12XAK |  | 12000 |  |  | 19.5 | 10 | 12500 |  |  | 12100 | 96.8% | 1.96 | Both | 250 | 1 | HRCU-A-CB | Yes
206350452 | Mini/Multi Split | MIDEA | DLCSRBH12AAK |  | Mini-Splits(Non-Ducted) | DLFSFAH12XAK |  | 12000 |  |  | 23.6 | 10 | 12000 |  |  | 12000 | 100% | 1.89 | Both | 250 | 1 | HRCU-A-CB-O | Yes
206350453 | Mini/Multi Split | MIDEA | DLCSRBH18AAK |  | Mini-Splits(Non-Ducted) | DLFSCAH18XAK |  | 16000 |  |  | 20 | 9.5 | 17000 |  |  | 16000 | 94.12% | 1.75 | Both | 333.3333 | 1.3333 | HRCU-A-CB-O | Yes
206350454 | Mini/Multi Split | MIDEA | DLCSRBH18AAK |  | Mini-Splits(Ducted) | DLFSDAH18XAK |  | 17000 |  |  | 18 | 9.5 | 19000 |  |  | 17700 | 93.16% | 1.85 | Both | 354.1667 | 1.4167 | HRCU-A-CB | Yes
206350455 | Mini/Multi Split | MIDEA | DLCSRBH18AAK |  | Mini-Splits(Non-Ducted) | DLFSFAH18XAK |  | 17000 |  |  | 20.5 | 9.8 | 18000 |  |  | 16800 | 93.33% | 1.86 | Both | 354.1667 | 1.4167 | HRCU-A-CB-O | Yes
206350457 | Mini/Multi Split | MIDEA | DLCSRBH24AAK |  | Mini-Splits(Ducted) | DLFSDAH24XAK |  | 24000 |  |  | 19.2 | 10.5 | 25000 |  |  | 27000 | 108% | 2 | Both | 500 | 2 | HRCU-A-CB | Yes
206350458 | Mini/Multi Split | MIDEA | DLCSRBH24AAK |  | Mini-Splits(Non-Ducted) | DLFSFAH24XAK |  | 24000 |  |  | 20.5 | 11 | 25000 |  |  | 25000 | 100% | 2.1 | Both | 500 | 2 | HRCU-A-CB-O | Yes
206350459 | Mini/Multi Split | TEMPSTAR | DLCSRBH09AAK |  | Mini-Splits(Non-Ducted) | DLFSCAH09XAK |  | 9000 |  |  | 20.5 | 10.3 | 9800 |  |  | 10000 | 102% | 1.8 | Both | 187.5 | 0.75 | HRCU-A-CB-O | Yes
206350460 | Mini/Multi Split | TEMPSTAR | DLCSRBH09AAK |  | Mini-Splits(Ducted) | DLFSDAH09XAK |  | 9000 |  |  | 20.2 | 12 | 10000 |  |  | 10800 | 108% | 1.9 | Both | 187.5 | 0.75 | HRCU-A-CB | Yes
206350461 | Mini/Multi Split | TEMPSTAR | DLCSRBH12AAK |  | Mini-Splits(Non-Ducted) | DLFSCAH12XAK |  | 12000 |  |  | 22.3 | 10.2 | 12000 |  |  | 11300 | 94.17% | 1.89 | Both | 250 | 1 | HRCU-A-CB-O | Yes
206350462 | Mini/Multi Split | TEMPSTAR | DLCSRBH12AAK |  | Mini-Splits(Ducted) | DLFSDAH12XAK |  | 12000 |  |  | 19.5 | 10 | 12500 |  |  | 12100 | 96.8% | 1.96 | Both | 250 | 1 | HRCU-A-CB | Yes
206350463 | Mini/Multi Split | TEMPSTAR | DLCSRBH12AAK |  | Mini-Splits(Non-Ducted) | DLFSFAH12XAK |  | 12000 |  |  | 23.6 | 10 | 12000 |  |  | 12000 | 100% | 1.89 | Both | 250 | 1 | HRCU-A-CB-O | Yes
206350464 | Mini/Multi Split | TEMPSTAR | DLCSRBH18AAK |  | Mini-Splits(Non-Ducted) | DLFSCAH18XAK |  | 16000 |  |  | 20 | 9.5 | 17000 |  |  | 16000 | 94.12% | 1.75 | Both | 333.3333 | 1.3333 | HRCU-A-CB-O | Yes
206350465 | Mini/Multi Split | TEMPSTAR | DLCSRBH18AAK |  | Mini-Splits(Ducted) | DLFSDAH18XAK |  | 17000 |  |  | 18 | 9.5 | 19000 |  |  | 17700 | 93.16% | 1.85 | Both | 354.1667 | 1.4167 | HRCU-A-CB | Yes
206350466 | Mini/Multi Split | TEMPSTAR | DLCSRBH18AAK |  | Mini-Splits(Non-Ducted) | DLFSFAH18XAK |  | 17000 |  |  | 20.5 | 9.8 | 18000 |  |  | 16800 | 93.33% | 1.86 | Both | 354.1667 | 1.4167 | HRCU-A-CB-O | Yes
206350468 | Mini/Multi Split | TEMPSTAR | DLCSRBH24AAK |  | Mini-Splits(Ducted) | DLFSDAH24XAK |  | 24000 |  |  | 19.2 | 10.5 | 25000 |  |  | 27000 | 108% | 2 | Both | 500 | 2 | HRCU-A-CB | Yes
206350469 | Mini/Multi Split | TEMPSTAR | DLCSRBH24AAK |  | Mini-Splits(Non-Ducted) | DLFSFAH24XAK |  | 24000 |  |  | 20.5 | 11 | 25000 |  |  | 25000 | 100% | 2.1 | Both | 500 | 2 | HRCU-A-CB-O | Yes
206350470 | Mini/Multi Split | SMART COMFORT | DLCSRBH09AAK |  | Mini-Splits(Non-Ducted) | DLFSCAH09XAK |  | 9000 |  |  | 20.5 | 10.3 | 9800 |  |  | 10000 | 102% | 1.8 | Both | 187.5 | 0.75 | HRCU-A-CB-O | Yes
206350471 | Mini/Multi Split | SMART COMFORT | DLCSRBH09AAK |  | Mini-Splits(Ducted) | DLFSDAH09XAK |  | 9000 |  |  | 20.2 | 12 | 10000 |  |  | 10800 | 108% | 1.9 | Both | 187.5 | 0.75 | HRCU-A-CB | Yes
206350472 | Mini/Multi Split | SMART COMFORT | DLCSRBH12AAK |  | Mini-Splits(Non-Ducted) | DLFSCAH12XAK |  | 12000 |  |  | 22.3 | 10.2 | 12000 |  |  | 11300 | 94.17% | 1.89 | Both | 250 | 1 | HRCU-A-CB-O | Yes
206350473 | Mini/Multi Split | SMART COMFORT | DLCSRBH12AAK |  | Mini-Splits(Ducted) | DLFSDAH12XAK |  | 12000 |  |  | 19.5 | 10 | 12500 |  |  | 12100 | 96.8% | 1.96 | Both | 250 | 1 | HRCU-A-CB | Yes
206350474 | Mini/Multi Split | SMART COMFORT | DLCSRBH12AAK |  | Mini-Splits(Non-Ducted) | DLFSFAH12XAK |  | 12000 |  |  | 23.6 | 10 | 12000 |  |  | 12000 | 100% | 1.89 | Both | 250 | 1 | HRCU-A-CB-O | Yes
206350475 | Mini/Multi Split | SMART COMFORT | DLCSRBH18AAK |  | Mini-Splits(Non-Ducted) | DLFSCAH18XAK |  | 16000 |  |  | 20 | 9.5 | 17000 |  |  | 16000 | 94.12% | 1.75 | Both | 333.3333 | 1.3333 | HRCU-A-CB-O | Yes
206350476 | Mini/Multi Split | SMART COMFORT | DLCSRBH18AAK |  | Mini-Splits(Ducted) | DLFSDAH18XAK |  | 17000 |  |  | 18 | 9.5 | 19000 |  |  | 17700 | 93.16% | 1.85 | Both | 354.1667 | 1.4167 | HRCU-A-CB | Yes
206350477 | Mini/Multi Split | SMART COMFORT | DLCSRBH18AAK |  | Mini-Splits(Non-Ducted) | DLFSFAH18XAK |  | 17000 |  |  | 20.5 | 9.8 | 18000 |  |  | 16800 | 93.33% | 1.86 | Both | 354.1667 | 1.4167 | HRCU-A-CB-O | Yes
206350479 | Mini/Multi Split | SMART COMFORT | DLCSRBH24AAK |  | Mini-Splits(Ducted) | DLFSDAH24XAK |  | 24000 |  |  | 19.2 | 10.5 | 25000 |  |  | 27000 | 108% | 2 | Both | 500 | 2 | HRCU-A-CB | Yes
206350480 | Mini/Multi Split | SMART COMFORT | DLCSRBH24AAK |  | Mini-Splits(Non-Ducted) | DLFSFAH24XAK |  | 24000 |  |  | 20.5 | 11 | 25000 |  |  | 25000 | 100% | 2.1 | Both | 500 | 2 | HRCU-A-CB-O | Yes
206350481 | Mini/Multi Split | AIRQUEST | DLCSRBH09AAK |  | Mini-Splits(Non-Ducted) | DLFSCAH09XAK |  | 9000 |  |  | 20.5 | 10.3 | 9800 |  |  | 10000 | 102% | 1.8 | Both | 187.5 | 0.75 | HRCU-A-CB-O | Yes
206350482 | Mini/Multi Split | AIRQUEST | DLCSRBH09AAK |  | Mini-Splits(Ducted) | DLFSDAH09XAK |  | 9000 |  |  | 20.2 | 12 | 10000 |  |  | 10800 | 108% | 1.9 | Both | 187.5 | 0.75 | HRCU-A-CB | Yes
206350483 | Mini/Multi Split | AIRQUEST | DLCSRBH12AAK |  | Mini-Splits(Non-Ducted) | DLFSCAH12XAK |  | 12000 |  |  | 22.3 | 10.2 | 12000 |  |  | 11300 | 94.17% | 1.89 | Both | 250 | 1 | HRCU-A-CB-O | Yes
206350484 | Mini/Multi Split | AIRQUEST | DLCSRBH12AAK |  | Mini-Splits(Ducted) | DLFSDAH12XAK |  | 12000 |  |  | 19.5 | 10 | 12500 |  |  | 12100 | 96.8% | 1.96 | Both | 250 | 1 | HRCU-A-CB | Yes
206350485 | Mini/Multi Split | AIRQUEST | DLCSRBH12AAK |  | Mini-Splits(Non-Ducted) | DLFSFAH12XAK |  | 12000 |  |  | 23.6 | 10 | 12000 |  |  | 12000 | 100% | 1.89 | Both | 250 | 1 | HRCU-A-CB-O | Yes
206350486 | Mini/Multi Split | AIRQUEST | DLCSRBH18AAK |  | Mini-Splits(Non-Ducted) | DLFSCAH18XAK |  | 16000 |  |  | 20 | 9.5 | 17000 |  |  | 16000 | 94.12% | 1.75 | Both | 333.3333 | 1.3333 | HRCU-A-CB-O | Yes
206350487 | Mini/Multi Split | AIRQUEST | DLCSRBH18AAK |  | Mini-Splits(Ducted) | DLFSDAH18XAK |  | 17000 |  |  | 18 | 9.5 | 19000 |  |  | 17700 | 93.16% | 1.85 | Both | 354.1667 | 1.4167 | HRCU-A-CB | Yes
206350488 | Mini/Multi Split | AIRQUEST | DLCSRBH18AAK |  | Mini-Splits(Non-Ducted) | DLFSFAH18XAK |  | 17000 |  |  | 20.5 | 9.8 | 18000 |  |  | 16800 | 93.33% | 1.86 | Both | 354.1667 | 1.4167 | HRCU-A-CB-O | Yes
206350490 | Mini/Multi Split | AIRQUEST | DLCSRBH24AAK |  | Mini-Splits(Ducted) | DLFSDAH24XAK |  | 24000 |  |  | 19.2 | 10.5 | 25000 |  |  | 27000 | 108% | 2 | Both | 500 | 2 | HRCU-A-CB | Yes
206350491 | Mini/Multi Split | AIRQUEST | DLCSRBH24AAK |  | Mini-Splits(Non-Ducted) | DLFSFAH24XAK |  | 24000 |  |  | 20.5 | 11 | 25000 |  |  | 25000 | 100% | 2.1 | Both | 500 | 2 | HRCU-A-CB-O | Yes
206361859 | Mini/Multi Split | MDV | MOX430-18HFN1-MT8W |  | Mini-Splits(Non-Ducted) | MSAG11D-18HRFN1-MT8W |  | 18000 |  |  | 24 | 10.5 | 18000 |  |  | 12800 | 71.11% | 2.44 | Both | 375 | 1.5 | HRCU-A-CB-O | Yes
206361860 | Mini/Multi Split | MDV | MOX330-09HFN1-MY5W |  | Mini-Splits(Non-Ducted) | MSAG11B-09HRFN1-MX7W(GA) |  | 9000 |  |  | 26.4 | 11.6 | 12000 |  |  | 11000 | 91.67% | 1.85 | Both | 187.5 | 0.75 | HRCU-A-CB-O | Yes
206361861 | Mini/Multi Split | MDV | MOX330-12HFN1-MW5W |  | Mini-Splits(Non-Ducted) | MSAG11B-12HRFN1-MV0W(GA) |  | 12000 |  |  | 23.1 | 10.5 | 12000 |  |  | 11000 | 91.67% | 1.88 | Both | 250 | 1 | HRCU-A-CB-O | Yes
206361862 | Mini/Multi Split | MDV | MOX430-17HFN1-MT0W |  | Mini-Splits(Non-Ducted) | MSAG11D-18HRFN1-MT8W |  | 18000 |  |  | 22 | 10.6 | 18000 |  |  | 17200 | 95.56% | 1.89 | Both | 375 | 1.5 | HRCU-A-CB-O | Yes
206361863 | Mini/Multi Split | MDV | MOD30-24HFN1-MU0W |  | Mini-Splits(Non-Ducted) | MSAG11D-23HRFN1-MU0W |  | 23000 |  |  | 22.3 | 10.3 | 26000 |  |  | 23000 | 88.46% | 1.8 | Both | 479.1667 | 1.9167 | HRCU-A-CB-O | Yes
206361866 | Mini/Multi Split | MDV | MOX230-12HFN1-MV5W |  | Mini-Splits(Non-Ducted) | MSAG11B-12HRFN1-MV0W(GA) |  | 12000 |  |  | 23.1 | 10.8 | 12000 |  |  | 8400 | 70% | 2.41 | Both | 250 | 1 | HRCU-A-CB-O | Yes
206361869 | Mini/Multi Split | ARCOAIRE | DLCSRBH09AAK |  | Mini-Splits(Non-Ducted) | DLFSHBH09XAK |  | 9000 |  |  | 26.4 | 11.6 | 12000 |  |  | 11000 | 91.67% | 1.85 | Both | 187.5 | 0.75 | HRCU-A-CB-O | Yes
206361870 | Mini/Multi Split | ARCOAIRE | DLCSRBH12AAK |  | Mini-Splits(Non-Ducted) | DLFSHBH12XAK |  | 12000 |  |  | 23.1 | 10.5 | 12000 |  |  | 11000 | 91.67% | 1.88 | Both | 250 | 1 | HRCU-A-CB-O | Yes
206361871 | Mini/Multi Split | ARCOAIRE | DLCSRBH18AAK |  | Mini-Splits(Non-Ducted) | DLFSHBH18XAK |  | 18000 |  |  | 22 | 10.6 | 18000 |  |  | 17200 | 95.56% | 1.89 | Both | 375 | 1.5 | HRCU-A-CB-O | Yes
206361872 | Mini/Multi Split | ARCOAIRE | DLCSRBH24AAK |  | Mini-Splits(Non-Ducted) | DLFSHBH24XAK |  | 23000 |  |  | 22.3 | 10.3 | 26000 |  |  | 23000 | 88.46% | 1.8 | Both | 479.1667 | 1.9167 | HRCU-A-CB-O | Yes
206361874 | Mini/Multi Split | COMFORTMAKER | DLCSRBH09AAK |  | Mini-Splits(Non-Ducted) | DLFSHBH09XAK |  | 9000 |  |  | 26.4 | 11.6 | 12000 |  |  | 11000 | 91.67% | 1.85 | Both | 187.5 | 0.75 | HRCU-A-CB-O | Yes
206361875 | Mini/Multi Split | COMFORTMAKER | DLCSRBH12AAK |  | Mini-Splits(Non-Ducted) | DLFSHBH12XAK |  | 12000 |  |  | 23.1 | 10.5 | 12000 |  |  | 11000 | 91.67% | 1.88 | Both | 250 | 1 | HRCU-A-CB-O | Yes
206361876 | Mini/Multi Split | COMFORTMAKER | DLCSRBH18AAK |  | Mini-Splits(Non-Ducted) | DLFSHBH18XAK |  | 18000 |  |  | 22 | 10.6 | 18000 |  |  | 17200 | 95.56% | 1.89 | Both | 375 | 1.5 | HRCU-A-CB-O | Yes
206361877 | Mini/Multi Split | COMFORTMAKER | DLCSRBH24AAK |  | Mini-Splits(Non-Ducted) | DLFSHBH24XAK |  | 23000 |  |  | 22.3 | 10.3 | 26000 |  |  | 23000 | 88.46% | 1.8 | Both | 479.1667 | 1.9167 | HRCU-A-CB-O | Yes
206361879 | Mini/Multi Split | DAY & NIGHT | DLCSRBH09AAK |  | Mini-Splits(Non-Ducted) | DLFSHBH09XAK |  | 9000 |  |  | 26.4 | 11.6 | 12000 |  |  | 11000 | 91.67% | 1.85 | Both | 187.5 | 0.75 | HRCU-A-CB-O | Yes
206361880 | Mini/Multi Split | DAY & NIGHT | DLCSRBH12AAK |  | Mini-Splits(Non-Ducted) | DLFSHBH12XAK |  | 12000 |  |  | 23.1 | 10.5 | 12000 |  |  | 11000 | 91.67% | 1.88 | Both | 250 | 1 | HRCU-A-CB-O | Yes
206361881 | Mini/Multi Split | DAY & NIGHT | DLCSRBH18AAK |  | Mini-Splits(Non-Ducted) | DLFSHBH18XAK |  | 18000 |  |  | 22 | 10.6 | 18000 |  |  | 17200 | 95.56% | 1.89 | Both | 375 | 1.5 | HRCU-A-CB-O | Yes
206361882 | Mini/Multi Split | DAY & NIGHT | DLCSRBH24AAK |  | Mini-Splits(Non-Ducted) | DLFSHBH24XAK |  | 23000 |  |  | 22.3 | 10.3 | 26000 |  |  | 23000 | 88.46% | 1.8 | Both | 479.1667 | 1.9167 | HRCU-A-CB-O | Yes
206361884 | Mini/Multi Split | HEIL | DLCSRBH09AAK |  | Mini-Splits(Non-Ducted) | DLFSHBH09XAK |  | 9000 |  |  | 26.4 | 11.6 | 12000 |  |  | 11000 | 91.67% | 1.85 | Both | 187.5 | 0.75 | HRCU-A-CB-O | Yes
206361885 | Mini/Multi Split | HEIL | DLCSRBH12AAK |  | Mini-Splits(Non-Ducted) | DLFSHBH12XAK |  | 12000 |  |  | 23.1 | 10.5 | 12000 |  |  | 11000 | 91.67% | 1.88 | Both | 250 | 1 | HRCU-A-CB-O | Yes
206361886 | Mini/Multi Split | HEIL | DLCSRBH18AAK |  | Mini-Splits(Non-Ducted) | DLFSHBH18XAK |  | 18000 |  |  | 22 | 10.6 | 18000 |  |  | 17200 | 95.56% | 1.89 | Both | 375 | 1.5 | HRCU-A-CB-O | Yes
206361887 | Mini/Multi Split | HEIL | DLCSRBH24AAK |  | Mini-Splits(Non-Ducted) | DLFSHBH24XAK |  | 23000 |  |  | 22.3 | 10.3 | 26000 |  |  | 23000 | 88.46% | 1.8 | Both | 479.1667 | 1.9167 | HRCU-A-CB-O | Yes
206361889 | Mini/Multi Split | KEEPRITE | DLCSRBH09AAK |  | Mini-Splits(Non-Ducted) | DLFSHBH09XAK |  | 9000 |  |  | 26.4 | 11.6 | 12000 |  |  | 11000 | 91.67% | 1.85 | Both | 187.5 | 0.75 | HRCU-A-CB-O | Yes
206361890 | Mini/Multi Split | KEEPRITE | DLCSRBH12AAK |  | Mini-Splits(Non-Ducted) | DLFSHBH12XAK |  | 12000 |  |  | 23.1 | 10.5 | 12000 |  |  | 11000 | 91.67% | 1.88 | Both | 250 | 1 | HRCU-A-CB-O | Yes
206361891 | Mini/Multi Split | KEEPRITE | DLCSRBH18AAK |  | Mini-Splits(Non-Ducted) | DLFSHBH18XAK |  | 18000 |  |  | 22 | 10.6 | 18000 |  |  | 17200 | 95.56% | 1.89 | Both | 375 | 1.5 | HRCU-A-CB-O | Yes
206361892 | Mini/Multi Split | KEEPRITE | DLCSRBH24AAK |  | Mini-Splits(Non-Ducted) | DLFSHBH24XAK |  | 23000 |  |  | 22.3 | 10.3 | 26000 |  |  | 23000 | 88.46% | 1.8 | Both | 479.1667 | 1.9167 | HRCU-A-CB-O | Yes
206361894 | Mini/Multi Split | KENMORE | DLCSRBH09AAK |  | Mini-Splits(Non-Ducted) | DLFSHBH09XAK |  | 9000 |  |  | 26.4 | 11.6 | 12000 |  |  | 11000 | 91.67% | 1.85 | Both | 187.5 | 0.75 | HRCU-A-CB-O | Yes
206361895 | Mini/Multi Split | KENMORE | DLCSRBH12AAK |  | Mini-Splits(Non-Ducted) | DLFSHBH12XAK |  | 12000 |  |  | 23.1 | 10.5 | 12000 |  |  | 11000 | 91.67% | 1.88 | Both | 250 | 1 | HRCU-A-CB-O | Yes
206361896 | Mini/Multi Split | KENMORE | DLCSRBH18AAK |  | Mini-Splits(Non-Ducted) | DLFSHBH18XAK |  | 18000 |  |  | 22 | 10.6 | 18000 |  |  | 17200 | 95.56% | 1.89 | Both | 375 | 1.5 | HRCU-A-CB-O | Yes
206361897 | Mini/Multi Split | KENMORE | DLCSRBH24AAK |  | Mini-Splits(Non-Ducted) | DLFSHBH24XAK |  | 23000 |  |  | 22.3 | 10.3 | 26000 |  |  | 23000 | 88.46% | 1.8 | Both | 479.1667 | 1.9167 | HRCU-A-CB-O | Yes
206361899 | Mini/Multi Split | MIDEA | DLCSRBH09AAK |  | Mini-Splits(Non-Ducted) | DLFSHBH09XAK |  | 9000 |  |  | 26.4 | 11.6 | 12000 |  |  | 11000 | 91.67% | 1.85 | Both | 187.5 | 0.75 | HRCU-A-CB-O | Yes
206361900 | Mini/Multi Split | MIDEA | DLCSRBH12AAK |  | Mini-Splits(Non-Ducted) | DLFSHBH12XAK |  | 12000 |  |  | 23.1 | 10.5 | 12000 |  |  | 11000 | 91.67% | 1.88 | Both | 250 | 1 | HRCU-A-CB-O | Yes
206361901 | Mini/Multi Split | MIDEA | DLCSRBH18AAK |  | Mini-Splits(Non-Ducted) | DLFSHBH18XAK |  | 18000 |  |  | 22 | 10.6 | 18000 |  |  | 17200 | 95.56% | 1.89 | Both | 375 | 1.5 | HRCU-A-CB-O | Yes
206361902 | Mini/Multi Split | MIDEA | DLCSRBH24AAK |  | Mini-Splits(Non-Ducted) | DLFSHBH24XAK |  | 23000 |  |  | 22.3 | 10.3 | 26000 |  |  | 23000 | 88.46% | 1.8 | Both | 479.1667 | 1.9167 | HRCU-A-CB-O | Yes
206361904 | Mini/Multi Split | TEMPSTAR | DLCSRBH09AAK |  | Mini-Splits(Non-Ducted) | DLFSHBH09XAK |  | 9000 |  |  | 26.4 | 11.6 | 12000 |  |  | 11000 | 91.67% | 1.85 | Both | 187.5 | 0.75 | HRCU-A-CB-O | Yes
206361905 | Mini/Multi Split | TEMPSTAR | DLCSRBH12AAK |  | Mini-Splits(Non-Ducted) | DLFSHBH12XAK |  | 12000 |  |  | 23.1 | 10.5 | 12000 |  |  | 11000 | 91.67% | 1.88 | Both | 250 | 1 | HRCU-A-CB-O | Yes
206361906 | Mini/Multi Split | TEMPSTAR | DLCSRBH18AAK |  | Mini-Splits(Non-Ducted) | DLFSHBH18XAK |  | 18000 |  |  | 22 | 10.6 | 18000 |  |  | 17200 | 95.56% | 1.89 | Both | 375 | 1.5 | HRCU-A-CB-O | Yes
206361907 | Mini/Multi Split | TEMPSTAR | DLCSRBH24AAK |  | Mini-Splits(Non-Ducted) | DLFSHBH24XAK |  | 23000 |  |  | 22.3 | 10.3 | 26000 |  |  | 23000 | 88.46% | 1.8 | Both | 479.1667 | 1.9167 | HRCU-A-CB-O | Yes
206361909 | Mini/Multi Split | SMART COMFORT | DLCSRBH09AAK |  | Mini-Splits(Non-Ducted) | DLFSHBH09XAK |  | 9000 |  |  | 26.4 | 11.6 | 12000 |  |  | 11000 | 91.67% | 1.85 | Both | 187.5 | 0.75 | HRCU-A-CB-O | Yes
206361910 | Mini/Multi Split | SMART COMFORT | DLCSRBH12AAK |  | Mini-Splits(Non-Ducted) | DLFSHBH12XAK |  | 12000 |  |  | 23.1 | 10.5 | 12000 |  |  | 11000 | 91.67% | 1.88 | Both | 250 | 1 | HRCU-A-CB-O | Yes
206361911 | Mini/Multi Split | SMART COMFORT | DLCSRBH18AAK |  | Mini-Splits(Non-Ducted) | DLFSHBH18XAK |  | 18000 |  |  | 22 | 10.6 | 18000 |  |  | 17200 | 95.56% | 1.89 | Both | 375 | 1.5 | HRCU-A-CB-O | Yes
206361912 | Mini/Multi Split | SMART COMFORT | DLCSRBH24AAK |  | Mini-Splits(Non-Ducted) | DLFSHBH24XAK |  | 23000 |  |  | 22.3 | 10.3 | 26000 |  |  | 23000 | 88.46% | 1.8 | Both | 479.1667 | 1.9167 | HRCU-A-CB-O | Yes
206361914 | Mini/Multi Split | AIRQUEST | DLCSRBH09AAK |  | Mini-Splits(Non-Ducted) | DLFSHBH09XAK |  | 9000 |  |  | 26.4 | 11.6 | 12000 |  |  | 11000 | 91.67% | 1.85 | Both | 187.5 | 0.75 | HRCU-A-CB-O | Yes
206361915 | Mini/Multi Split | AIRQUEST | DLCSRBH12AAK |  | Mini-Splits(Non-Ducted) | DLFSHBH12XAK |  | 12000 |  |  | 23.1 | 10.5 | 12000 |  |  | 11000 | 91.67% | 1.88 | Both | 250 | 1 | HRCU-A-CB-O | Yes
206361916 | Mini/Multi Split | AIRQUEST | DLCSRBH18AAK |  | Mini-Splits(Non-Ducted) | DLFSHBH18XAK |  | 18000 |  |  | 22 | 10.6 | 18000 |  |  | 17200 | 95.56% | 1.89 | Both | 375 | 1.5 | HRCU-A-CB-O | Yes
206361917 | Mini/Multi Split | AIRQUEST | DLCSRBH24AAK |  | Mini-Splits(Non-Ducted) | DLFSHBH24XAK |  | 23000 |  |  | 22.3 | 10.3 | 26000 |  |  | 23000 | 88.46% | 1.8 | Both | 479.1667 | 1.9167 | HRCU-A-CB-O | Yes
206335352 | Mini/Multi Split | GREE | GWH24AGE-D3DNA1A/O |  | Mini-Splits(Non-Ducted) | GWH24AGE-D3DN***/I |  | 22000 |  |  | 24 | 9.5 | 24000 |  |  | 20000 | 83.33% | 1.8 | Both | 458.3333 | 1.8333 | HRCU-A-CB-O | Yes
206223012 | Mini/Multi Split | Trane / Mitsubishi Electric | NTXSKH30A112AA |  | Mini-Splits(Ducted) | NTXAMT30A112AA |  | 27000 |  |  | 15.2 | 8.5 | 34000 |  |  | 32000 | 94.12% | 1.75 | Both | 562.5 | 2.25 | HRCU-A-CB | Both
206314610 | Mini/Multi Split | DUOHOME | DOD31-24HFN1-MT0W |  | Mini-Splits(Ducted) | DTIU-24HWFN1-M |  | 23000 |  |  | 19 | 10 | 24400 |  |  | 18400 | 75.41% | 2 | Both | 479.1667 | 1.9167 | HRCU-A-CB | N/A
206328096 | Mini/Multi Split | Mitsubishi Electric | SUZ-KA12NAHZ |  | Mini-Splits(Non-Ducted) | NTXCKS12A112AA |  | 12000 |  |  | 20.8 | 9 | 13800 |  |  | 13800 | 100% | 1.83 | Both | 250 | 1 | HRCU-A-CB-O | Both
206328102 | Mini/Multi Split | Mitsubishi Electric | SUZ-KA18NAHZ |  | Mini-Splits(Ducted) | NTXAMT18A112AA |  | 18000 |  |  | 18.7 | 9.2 | 21600 |  |  | 21600 | 100% | 1.75 | Both | 375 | 1.5 | HRCU-A-CB | Both
206328121 | Mini/Multi Split | Mitsubishi Electric | SUZ-KA18NAHZ |  | Mini-Splits(Ducted) | NAXAMT18A112AA |  | 18000 |  |  | 18.7 | 9.2 | 21600 |  |  | 21600 | 100% | 1.75 | Both | 375 | 1.5 | HRCU-A-CB | Both
206328151 | Mini/Multi Split | Trane / Mitsubishi Electric | NTXSKH12A112AA |  | Mini-Splits(Non-Ducted) | SLZ-KF12NA |  | 12000 |  |  | 20.8 | 9 | 13800 |  |  | 13800 | 100% | 1.83 | Both | 250 | 1 | HRCU-A-CB-O | Both
206330118 | Mini/Multi Split | MDV | MOX230-09HFN1-MW5W |  | Mini-Splits(Non-Ducted) | MCA3U-09HRFN1-M(C) |  | 9000 |  |  | 20 | 10 | 10000 |  |  | 7400 | 74% | 1.9 | Both | 187.5 | 0.75 | HRCU-A-CB-O | Yes
206330120 | Mini/Multi Split | MDV | MOD33-24HFN1-MT0W |  | Mini-Splits(Non-Ducted) | MUEU-24HRFN1-M(C) |  | 24000 |  |  | 21.2 | 10.3 | 24000 |  |  | 18200 | 75.83% | 2.2 | Both | 500 | 2 | HRCU-A-CB-O | Yes
206330121 | Mini/Multi Split | MDV | MOX230-09HFN1-MW5W |  | Mini-Splits(Ducted) | MTIU-09HWFN1-M |  | 9000 |  |  | 19.2 | 10.2 | 10000 |  |  | 8000 | 80% | 2.1 | Both | 187.5 | 0.75 | HRCU-A-CB | Yes
206330122 | Mini/Multi Split | MDV | MOX330-09HFN1-MY5W |  | Mini-Splits(Non-Ducted) | MCA3U-09HRFN1-M(C) |  | 9000 |  |  | 20.5 | 10.3 | 9800 |  |  | 10000 | 102% | 1.8 | Both | 187.5 | 0.75 | HRCU-A-CB-O | Yes
206330123 | Mini/Multi Split | MDV | MOX330-09HFN1-MY5W |  | Mini-Splits(Ducted) | MTIU-09HWFN1-M |  | 9000 |  |  | 20.2 | 12 | 10000 |  |  | 10800 | 108% | 1.9 | Both | 187.5 | 0.75 | HRCU-A-CB | Yes
206330124 | Mini/Multi Split | MDV | MOX230-12HFN1-MV5W |  | Mini-Splits(Ducted) | MTIU-12HWFN1-M |  | 11500 |  |  | 19 | 10.3 | 12000 |  |  | 8400 | 70% | 2.26 | Both | 239.5833 | 0.95833 | HRCU-A-CB | Yes
206330125 | Mini/Multi Split | MDV | MOX230-12HFN1-MV5W |  | Mini-Splits(Non-Ducted) | MFAU-12HRFN1-M(C) |  | 12000 |  |  | 22.7 | 10.2 | 12000 |  |  | 8400 | 70% | 2.26 | Both | 250 | 1 | HRCU-A-CB-O | Yes
206330126 | Mini/Multi Split | MDV | MOX330-12HFN1-MW5W |  | Mini-Splits(Non-Ducted) | MCA3U-12HRFN1-M(C) |  | 12000 |  |  | 22.3 | 10.2 | 12000 |  |  | 11300 | 94.17% | 1.89 | Both | 250 | 1 | HRCU-A-CB-O | Yes
206330127 | Mini/Multi Split | MDV | MOX330-12HFN1-MW5W |  | Mini-Splits(Ducted) | MTIU-12HWFN1-M |  | 12000 |  |  | 19.5 | 10 | 12500 |  |  | 12100 | 96.8% | 1.96 | Both | 250 | 1 | HRCU-A-CB | Yes
206330128 | Mini/Multi Split | MDV | MOX330-12HFN1-MW5W |  | Mini-Splits(Non-Ducted) | MFAU-12HRFN1-M(C) |  | 12000 |  |  | 23.6 | 10 | 12000 |  |  | 12000 | 100% | 1.89 | Both | 250 | 1 | HRCU-A-CB-O | Yes
206330129 | Mini/Multi Split | MDV | MOX430-17HFN1-MT0W |  | Mini-Splits(Ducted) | MTIU-18HWFN1-M |  | 17000 |  |  | 18 | 9.5 | 19000 |  |  | 17700 | 93.16% | 1.85 | Both | 354.1667 | 1.4167 | HRCU-A-CB | Yes
206330130 | Mini/Multi Split | MDV | MOX430-17HFN1-MT0W |  | Mini-Splits(Non-Ducted) | MUEU-18HRFN1-M(C) |  | 17000 |  |  | 20.5 | 9.8 | 18000 |  |  | 16800 | 93.33% | 1.86 | Both | 354.1667 | 1.4167 | HRCU-A-CB-O | Yes
206330131 | Mini/Multi Split | MDV | MOX430-17HFN1-MT0W |  | Mini-Splits(Non-Ducted) | MCA3U-18HRFN1-M(C) |  | 16000 |  |  | 20 | 9.5 | 17000 |  |  | 16000 | 94.12% | 1.75 | Both | 333.3333 | 1.3333 | HRCU-A-CB-O | Yes
206330133 | Mini/Multi Split | MDV | MOD33-24HFN1-MT0W |  | Mini-Splits(Ducted) | MTIU-24HWFN1-M |  | 23000 |  |  | 19 | 11.2 | 25000 |  |  | 20000 | 80% | 2.3 | Both | 479.1667 | 1.9167 | HRCU-A-CB | Yes
206330134 | Mini/Multi Split | MDV | MOD30-24HFN1-MU0W |  | Mini-Splits(Non-Ducted) | MUEU-24HRFN1-M(C) |  | 24000 |  |  | 20.5 | 11 | 25000 |  |  | 25000 | 100% | 2.1 | Both | 500 | 2 | HRCU-A-CB-O | Yes
206330136 | Mini/Multi Split | MDV | MOD30-24HFN1-MU0W |  | Mini-Splits(Ducted) | MTIU-24HWFN1-M |  | 24000 |  |  | 19.2 | 10.5 | 25000 |  |  | 27000 | 108% | 2 | Both | 500 | 2 | HRCU-A-CB | Yes
206330207 | Mini/Multi Split | INNOVAIR | EIN10H2V32(O) |  | Mini-Splits(Non-Ducted) | EIN10H2V32(I) |  | 9000 |  |  | 27 | 11 | 9000 |  |  | 13000 | 144.4% | 1.91 | Both | 187.5 | 0.75 | HRCU-A-CB-O | Yes
206330208 | Mini/Multi Split | INNOVAIR | EIN13H2V32(O) |  | Mini-Splits(Non-Ducted) | EIN13H2V32(I) |  | 12000 |  |  | 24 | 8.5 | 12200 |  |  | 12000 | 98.36% | 1.91 | Both | 250 | 1 | HRCU-A-CB-O | Yes
206330209 | Mini/Multi Split | INNOVAIR | EIN18H2V32(O) |  | Mini-Splits(Non-Ducted) | EIN18H2V32(I) |  | 18000 |  |  | 22 | 10 | 18000 |  |  | 20000 | 111.1% | 1.8 | Both | 375 | 1.5 | HRCU-A-CB-O | Yes
206330210 | Mini/Multi Split | INNOVAIR | EIN24H2V32(O) |  | Mini-Splits(Non-Ducted) | EIN24H2V32(I) |  | 22000 |  |  | 21.5 | 9.5 | 24000 |  |  | 24000 | 100% | 1.9 | Both | 458.3333 | 1.8333 | HRCU-A-CB-O | Yes
206331357 | Mini/Multi Split | Trane / Mitsubishi Electric | NTXSKH18A112AA |  | Mini-Splits(Ducted) | SVZ-KP18NA |  | 18000 |  |  | 18.7 | 9.2 | 21600 |  |  | 21600 | 100% | 1.75 | Both | 375 | 1.5 | HRCU-A-CB | Both
206331446 | Mini/Multi Split | Mitsubishi Electric | SUZ-KA30NAHZ |  | Mini-Splits(Ducted) | NAXAMT30A112AA |  | 27000 |  |  | 15.2 | 8.5 | 34000 |  |  | 32000 | 94.12% | 1.75 | Both | 562.5 | 2.25 | HRCU-A-CB | Both
206331448 | Mini/Multi Split | Mitsubishi Electric | SUZ-KA36NAHZ |  | Mini-Splits(Ducted) | NAXAMT36A112AA |  | 36000 |  |  | 16 | 9 | 40000 |  |  | 29800 | 74.5% | 1.97 | Both | 750 | 3 | HRCU-A-CB | N/A
206331452 | Mini/Multi Split | Mitsubishi Electric | SUZ-KA30NAHZ |  | Mini-Splits(Ducted) | NTXAMT30A112AA |  | 27000 |  |  | 15.2 | 8.5 | 34000 |  |  | 32000 | 94.12% | 1.75 | Both | 562.5 | 2.25 | HRCU-A-CB | Both
206331454 | Mini/Multi Split | Mitsubishi Electric | SUZ-KA36NAHZ |  | Mini-Splits(Ducted) | NTXAMT36A112AA |  | 36000 |  |  | 16 | 9 | 40000 |  |  | 29800 | 74.5% | 1.97 | Both | 750 | 3 | HRCU-A-CB | N/A
206331458 | Mini/Multi Split | Trane / Mitsubishi Electric | NTXSKH30A112AA |  | Mini-Splits(Ducted) | SVZ-KP30NA |  | 27000 |  |  | 15.2 | 8.5 | 34000 |  |  | 32000 | 94.12% | 1.75 | Both | 562.5 | 2.25 | HRCU-A-CB | Both
206331460 | Mini/Multi Split | Trane / Mitsubishi Electric | NTXSKH36A112AA |  | Mini-Splits(Ducted) | SVZ-KP36NA |  | 36000 |  |  | 16 | 9 | 40000 |  |  | 29800 | 74.5% | 1.97 | Both | 750 | 3 | HRCU-A-CB | N/A
206221538 | Mini/Multi Split | RUUD | ROSH18VGSN |  | Mini-Splits(Non-Ducted) | RICH18AXCJ |  | 18000 |  |  | 22 | 10.5 | 21000 |  |  | 18100 | 86.19% | 2.32 | Both | 375 | 1.5 | HRCU-A-CB-O | N/A
206221539 | Mini/Multi Split | RUUD | ROSH24VGSN |  | Mini-Splits(Non-Ducted) | RICH24AXCJ |  | 24000 |  |  | 20.8 | 10.1 | 27000 |  |  | 23200 | 85.93% | 2.04 | Both | 500 | 2 | HRCU-A-CB-O | N/A
206221540 | Mini/Multi Split | RUUD | ROSH30VGSN |  | Mini-Splits(Non-Ducted) | RICH30AXCJ |  | 30000 |  |  | 18.7 | 10.4 | 32000 |  |  | 26000 | 81.25% | 2.3 | Both | 625 | 2.5 | HRCU-A-CB-O | N/A
206221505 | Mini/Multi Split | RUUD | ROSH18AHXHJ |  | Mini-Splits(Non-Ducted) | UIWH18AVFJ |  | 18000 |  |  | 20 | 10 | 21600 |  |  | 19000 | 87.96% | 2.18 | Both | 375 | 1.5 | HRCU-A-CB-O | N/A
206221506 | Mini/Multi Split | RUUD | ROSH24AHXHJ |  | Mini-Splits(Non-Ducted) | UIWH24AVFJ |  | 22000 |  |  | 19.5 | 10.5 | 25200 |  |  | 23200 | 92.06% | 2.04 | Both | 458.3333 | 1.8333 | HRCU-A-CB-O | N/A
206221507 | Mini/Multi Split | RUUD | ROSH30AHXHJ |  | Mini-Splits(Non-Ducted) | UIWH30AVFJ |  | 30000 |  |  | 18.7 | 10 | 32000 |  |  | 30400 | 95% | 2.02 | Both | 625 | 2.5 | HRCU-A-CB-O | N/A
206221508 | Mini/Multi Split | RUUD | ROSH09AFFHJ |  | Mini-Splits(Non-Ducted) | RIFH09AVFJ |  | 9000 |  |  | 26 | 11.6 | 12000 |  |  | 13400 | 111.7% | 1.9 | Both | 187.5 | 0.75 | HRCU-A-CB-O | N/A
206221509 | Mini/Multi Split | RUUD | ROSH12AFFHJ |  | Mini-Splits(Non-Ducted) | RIFH12AVFJ |  | 12000 |  |  | 22.7 | 11 | 16000 |  |  | 13400 | 83.75% | 1.9 | Both | 250 | 1 | HRCU-A-CB-O | N/A
206221510 | Mini/Multi Split | RUUD | ROSH15AFFHJ |  | Mini-Splits(Non-Ducted) | RIFH15AVFJ |  | 14200 |  |  | 20.3 | 10.5 | 18000 |  |  | 18100 | 100.6% | 1.84 | Both | 295.8333 | 1.1833 | HRCU-A-CB-O | N/A
206221511 | Mini/Multi Split | RUUD | ROSH09AFFJ |  | Mini-Splits(Non-Ducted) | RIFH09AVFJ |  | 9000 |  |  | 26 | 11.8 | 12000 |  |  | 13400 | 111.7% | 1.9 | Both | 187.5 | 0.75 | HRCU-A-CB-O | N/A
206221512 | Mini/Multi Split | RUUD | ROSH12AFFJ |  | Mini-Splits(Non-Ducted) | RIFH12AVFJ |  | 12000 |  |  | 22.7 | 11.2 | 16000 |  |  | 13400 | 83.75% | 1.9 | Both | 250 | 1 | HRCU-A-CB-O | N/A
206221513 | Mini/Multi Split | RUUD | ROSH15AFFJ |  | Mini-Splits(Non-Ducted) | RIFH15AVFJ |  | 14200 |  |  | 20.3 | 10.7 | 18000 |  |  | 18100 | 100.6% | 1.84 | Both | 295.8333 | 1.1833 | HRCU-A-CB-O | N/A
205887063 | Mini/Multi Split | QUUL | R.Q.OS12.OUT |  | Mini-Splits(Non-Ducted) | R.Q.OS12 |  | 12000 |  |  | 22.3 | 8.8 | 12000 |  |  | 8400 | 70% | 1.78 | Both | 250 | 1 | HRCU-A-CB-O | N/A
205901586 | Mini/Multi Split | C&H | CH-HYP36LCUO |  | Mini-Splits(Ducted) | CH-36LCDTU/I |  | 36000 |  |  | 16.5 | 11 | 42000 |  |  | 36000 | 85.71% | 1.98 | Both | 750 | 3 | HRCU-A-CB | Yes
206221393 | Mini/Multi Split | KERR | A-KMH24SU-1A |  | Mini-Splits(Non-Ducted) | B-KMH24SU-1A |  | 21600 |  |  | 18.9 | 10.4 | 23400 |  |  | 23400 | 100% | 1.89 | Both | 450 | 1.8 | HRCU-A-CB-O | Yes
206221394 | Mini/Multi Split | COMFORT-AIRE | A-VMH24SU-1A |  | Mini-Splits(Non-Ducted) | B-VMH24SU-1A |  | 21600 |  |  | 18.9 | 10.4 | 23400 |  |  | 23400 | 100% | 1.89 | Both | 450 | 1.8 | HRCU-A-CB-O | Yes
205992983 | Mini/Multi Split | THERMOCORE SYSTEMS | T321S-H224-C |  | Mini-Splits(Ducted) | T3C21S-H224-EDT |  | 23000 |  |  | 19 | 10 | 24400 |  |  | 18400 | 75.41% | 2 | Both | 479.1667 | 1.9167 | HRCU-A-CB | N/A
205992984 | Mini/Multi Split | THERMOCORE SYSTEMS | T4HH21S-H224-C |  | Mini-Splits(Ducted) | T3C21S-H224-EDT |  | 24000 |  |  | 19.2 | 10.5 | 24000 |  |  | 24000 | 100% | 1.9 | Both | 500 | 2 | HRCU-A-CB | N/A
205993845 | Mini/Multi Split | MDV | MOX330-09HFN1-MY5W |  | Mini-Splits(Non-Ducted) | MSEPB-09HRFN1-MY5W(GA) |  | 9000 |  |  | 28.1 | 11.5 | 12000 |  |  | 10600 | 88.33% | 2 | Both | 187.5 | 0.75 | HRCU-A-CB-O | Yes
205993846 | Mini/Multi Split | MDV | MOX330-12HFN1-MW5W |  | Mini-Splits(Non-Ducted) | MSEPB-12HRFN1-MW5W(GA) |  | 12000 |  |  | 25.5 | 10.4 | 12000 |  |  | 12000 | 100% | 1.8 | Both | 250 | 1 | HRCU-A-CB-O | Yes
205993853 | Mini/Multi Split | MDV | MOX330-12HFN1-MW5W |  | Mini-Splits(Non-Ducted) | CS11M-12HRFN1-MU5W |  | 12000 |  |  | 23.6 | 9.5 | 12000 |  |  | 10000 | 83.33% | 1.8 | Both | 250 | 1 | HRCU-A-CB-O | Yes
205993854 | Mini/Multi Split | MDV | MOX430-17HFN1-MT0W |  | Mini-Splits(Non-Ducted) | MSEPC-18HRFN1-MU0W |  | 18000 |  |  | 21.5 | 11.3 | 18000 |  |  | 18000 | 100% | 1.8 | Both | 375 | 1.5 | HRCU-A-CB-O | Yes
205993855 | Mini/Multi Split | MDV | MOD30-24HFN1-MU0W |  | Mini-Splits(Non-Ducted) | MSEPD-24HRFN1-MU0W |  | 24000 |  |  | 21.5 | 11.4 | 29000 |  |  | 25000 | 86.21% | 2.21 | Both | 500 | 2 | HRCU-A-CB-O | Yes
206143041 | Mini/Multi Split | Hitachi | RAC-SH18WHLAE |  | Mini-Splits(Non-Ducted) | RAS-SH18RHLAE |  | 18000 |  |  | 22.5 | 9.2 | 21400 |  |  | 15400 | 71.96% | 2.25 | Both | 375 | 1.5 | HRCU-A-CB-O | No
206143042 | Mini/Multi Split | Hitachi | RAC-SH24WHLAE |  | Mini-Splits(Non-Ducted) | RAS-SH24RHLAE |  | 22000 |  |  | 20.5 | 9.7 | 25000 |  |  | 18200 | 72.8% | 2.25 | Both | 458.3333 | 1.8333 | HRCU-A-CB-O | No
205921365 | Mini/Multi Split | HAXXAIR | HVHSC-12T2D |  | Mini-Splits(Non-Ducted) | HAHC-12T2D |  | 12000 |  |  | 20.5 | 9.5 | 12000 |  |  | 8500 | 70.83% | 2.3 | Both | 250 | 1 | HRCU-A-CB-O | Yes
205921367 | Mini/Multi Split | HAXXAIR | HVHSC-18T2D |  | Mini-Splits(Non-Ducted) | HAHC-18T2D |  | 18000 |  |  | 20.5 | 10 | 18800 |  |  | 13200 | 70.21% | 2.36 | Both | 375 | 1.5 | HRCU-A-CB-O | Yes
205921390 | Mini/Multi Split | SENVILLE | SENA/09HF/OZ |  | Mini-Splits(Ducted) | SENA/09HF/ID |  | 9000 |  |  | 18.5 | 11.5 | 10000 |  |  | 10800 | 108% | 1.9 | Both | 187.5 | 0.75 | HRCU-A-CB | Yes
205921391 | Mini/Multi Split | SENVILLE | SENA/12HF/OZ |  | Mini-Splits(Ducted) | SENA/12HF/ID |  | 12000 |  |  | 19 | 10 | 12000 |  |  | 11800 | 98.33% | 1.75 | Both | 250 | 1 | HRCU-A-CB | Yes
205921393 | Mini/Multi Split | SENVILLE | SENA/24HF/OZ |  | Mini-Splits(Ducted) | SENA/24HF/ID |  | 24000 |  |  | 19.2 | 10.5 | 24000 |  |  | 24000 | 100% | 1.9 | Both | 500 | 2 | HRCU-A-CB | Yes
205921394 | Mini/Multi Split | BOSCH | BMS500-AAS012-1CSXXA |  | Mini-Splits(Non-Ducted) | BMS500-AAU012-1AHWXB |  | 12000 |  |  | 22.3 | 8.8 | 12000 |  |  | 8400 | 70% | 1.78 | Both | 250 | 1 | HRCU-A-CB-O | Yes
205921395 | Mini/Multi Split | AC PRO.COM | AOBA30-09HFN1-MT0W |  | Mini-Splits(Non-Ducted) | AS11M-09HRFN1-MXOW(A) |  | 9000 |  |  | 21.8 | 9.3 | 9800 |  |  | 7300 | 74.49% | 1.83 | Both | 187.5 | 0.75 | HRCU-A-CB-O | Yes
205921396 | Mini/Multi Split | AC PRO.COM | AOB30-12HFN1-MT0W |  | Mini-Splits(Non-Ducted) | AS11M-12HRFN1-MU5W |  | 12000 |  |  | 22.3 | 8.8 | 12000 |  |  | 8400 | 70% | 1.78 | Both | 250 | 1 | HRCU-A-CB-O | Yes
205921401 | Mini/Multi Split | KARDA | 1PAMSHH24-SZO-20.5 |  | Mini-Splits(Ducted) | 2KARDA24UVD |  | 24000 |  |  | 19.2 | 10.5 | 24000 |  |  | 24000 | 100% | 1.9 | Both | 500 | 2 | HRCU-A-CB | Yes
205921404 | Mini/Multi Split | KARDA | 1PAMSHH12-SZO-22.5 |  | Mini-Splits(Ducted) | 2KARDA12UVD |  | 12000 |  |  | 19 | 10 | 12000 |  |  | 11800 | 98.33% | 1.75 | Both | 250 | 1 | HRCU-A-CB | Yes
205967938 | Mini/Multi Split | MIDEA | 38MVRAQ09AA3 |  | Mini-Splits(Non-Ducted) | DHMVHAQ09XA3 |  | 9000 |  |  | 18.5 | 8.8 | 10000 |  |  | 7100 | 71% | 2.1 | Both | 187.5 | 0.75 | HRCU-A-CB-O | Yes
205967944 | Mini/Multi Split | CARRIER | 38MVRAQ09AA3 |  | Mini-Splits(Non-Ducted) | DHMVHAQ09XA3 |  | 9000 |  |  | 18.5 | 8.8 | 10000 |  |  | 7100 | 71% | 2.1 | Both | 187.5 | 0.75 | HRCU-A-CB-O | Yes
205967950 | Mini/Multi Split | BRYANT | 38MVRAQ09AA3 |  | Mini-Splits(Non-Ducted) | DHMVHAQ09XA3 |  | 9000 |  |  | 18.5 | 8.8 | 10000 |  |  | 7100 | 71% | 2.1 | Both | 187.5 | 0.75 | HRCU-A-CB-O | Yes
205967956 | Mini/Multi Split | PAYNE | 38MVRAQ09AA3 |  | Mini-Splits(Non-Ducted) | DHMVHAQ09XA3 |  | 9000 |  |  | 18.5 | 8.8 | 10000 |  |  | 7100 | 71% | 2.1 | Both | 187.5 | 0.75 | HRCU-A-CB-O | Yes
205967962 | Mini/Multi Split | Weathermaker | 38MVRAQ09AA3 |  | Mini-Splits(Non-Ducted) | DHMVHAQ09XA3 |  | 9000 |  |  | 18.5 | 8.8 | 10000 |  |  | 7100 | 71% | 2.1 | Both | 187.5 | 0.75 | HRCU-A-CB-O | Yes
205967968 | Mini/Multi Split | ARCOAIRE | DLCVRAH09AAK |  | Mini-Splits(Non-Ducted) | DLFVHAH09XAK |  | 9000 |  |  | 18.5 | 8.8 | 10000 |  |  | 7100 | 71% | 2.1 | Both | 187.5 | 0.75 | HRCU-A-CB-O | Yes
205967974 | Mini/Multi Split | COMFORTMAKER | DLCVRAH09AAK |  | Mini-Splits(Non-Ducted) | DLFVHAH09XAK |  | 9000 |  |  | 18.5 | 8.8 | 10000 |  |  | 7100 | 71% | 2.1 | Both | 187.5 | 0.75 | HRCU-A-CB-O | Yes
205967980 | Mini/Multi Split | DAY & NIGHT | DLCVRAH09AAK |  | Mini-Splits(Non-Ducted) | DLFVHAH09XAK |  | 9000 |  |  | 18.5 | 8.8 | 10000 |  |  | 7100 | 71% | 2.1 | Both | 187.5 | 0.75 | HRCU-A-CB-O | Yes
205967986 | Mini/Multi Split | HEIL | DLCVRAH09AAK |  | Mini-Splits(Non-Ducted) | DLFVHAH09XAK |  | 9000 |  |  | 18.5 | 8.8 | 10000 |  |  | 7100 | 71% | 2.1 | Both | 187.5 | 0.75 | HRCU-A-CB-O | Yes
205967992 | Mini/Multi Split | AIRQUEST | DLCVRAH09AAK |  | Mini-Splits(Non-Ducted) | DLFVHAH09XAK |  | 9000 |  |  | 18.5 | 8.8 | 10000 |  |  | 7100 | 71% | 2.1 | Both | 187.5 | 0.75 | HRCU-A-CB-O | Yes
205967998 | Mini/Multi Split | KEEPRITE | DLCVRAH09AAK |  | Mini-Splits(Non-Ducted) | DLFVHAH09XAK |  | 9000 |  |  | 18.5 | 8.8 | 10000 |  |  | 7100 | 71% | 2.1 | Both | 187.5 | 0.75 | HRCU-A-CB-O | Yes
205968005 | Mini/Multi Split | KENMORE | DLCVRAH09AAK |  | Mini-Splits(Non-Ducted) | DLFVHAH09XAK |  | 9000 |  |  | 18.5 | 8.8 | 10000 |  |  | 7100 | 71% | 2.1 | Both | 187.5 | 0.75 | HRCU-A-CB-O | Yes
205968011 | Mini/Multi Split | MIDEA | DLCVRAH09AAK |  | Mini-Splits(Non-Ducted) | DLFVHAH09XAK |  | 9000 |  |  | 18.5 | 8.8 | 10000 |  |  | 7100 | 71% | 2.1 | Both | 187.5 | 0.75 | HRCU-A-CB-O | Yes
205968017 | Mini/Multi Split | TEMPSTAR | DLCVRAH09AAK |  | Mini-Splits(Non-Ducted) | DLFVHAH09XAK |  | 9000 |  |  | 18.5 | 8.8 | 10000 |  |  | 7100 | 71% | 2.1 | Both | 187.5 | 0.75 | HRCU-A-CB-O | Yes
205968023 | Mini/Multi Split | SMART COMFORT | DLCVRAH09AAK |  | Mini-Splits(Non-Ducted) | DLFVHAH09XAK |  | 9000 |  |  | 18.5 | 8.8 | 10000 |  |  | 7100 | 71% | 2.1 | Both | 187.5 | 0.75 | HRCU-A-CB-O | Yes
205968027 | Mini/Multi Split | BLUERIDGE | BMKH0938/O |  | Mini-Splits(Non-Ducted) | BMKH0938/I |  | 9000 |  |  | 27 | 11 | 9000 |  |  | 13000 | 144.4% | 1.91 | Both | 187.5 | 0.75 | HRCU-A-CB-O | Yes
205968028 | Mini/Multi Split | BLUERIDGE | BMKH1231/O |  | Mini-Splits(Non-Ducted) | BMKH1231/I |  | 12000 |  |  | 24 | 8.5 | 12200 |  |  | 12000 | 98.36% | 1.91 | Both | 250 | 1 | HRCU-A-CB-O | Yes
205968029 | Mini/Multi Split | BLUERIDGE | BMKH1824/O |  | Mini-Splits(Non-Ducted) | BMKH1824/I |  | 18000 |  |  | 22 | 10 | 18000 |  |  | 20000 | 111.1% | 1.8 | Both | 375 | 1.5 | HRCU-A-CB-O | Yes
205968031 | Mini/Multi Split | BLUERIDGE | BMKH2422/O |  | Mini-Splits(Non-Ducted) | BMKH2422/I |  | 22000 |  |  | 21.5 | 9.5 | 24000 |  |  | 24000 | 100% | 1.9 | Both | 458.3333 | 1.8333 | HRCU-A-CB-O | Yes
205816492 | Mini/Multi Split | DIRECT AIR | MOD30-24HFN1-MU0W |  | Mini-Splits(Non-Ducted) | CS11M-23HRFN1-MT0W |  | 21600 |  |  | 18.9 | 10.4 | 23400 |  |  | 23400 | 100% | 1.89 | Both | 450 | 1.8 | HRCU-A-CB-O | Yes
205816494 | Mini/Multi Split | CanAir | C23SCH24H22 |  | Mini-Splits(Non-Ducted) | C23SEH24H21 |  | 21600 |  |  | 18.9 | 10.4 | 23400 |  |  | 23400 | 100% | 1.89 | Both | 450 | 1.8 | HRCU-A-CB-O | Yes
205778930 | Mini/Multi Split | CIAC | CM43BX009-H3N1H |  | Mini-Splits(Ducted) | CC43BX009-E3N1H |  | 9000 |  |  | 18.7 | 9.8 | 10000 |  |  | 8000 | 80% | 1.98 | Both | 187.5 | 0.75 | HRCU-A-CB | N/A
205778931 | Mini/Multi Split | CIAC | CM43BX012-H3N1H |  | Mini-Splits(Ducted) | CC43BX012-E3N1H |  | 11500 |  |  | 19 | 10 | 12000 |  |  | 8400 | 70% | 1.9 | Both | 239.5833 | 0.95833 | HRCU-A-CB | N/A
205778933 | Mini/Multi Split | CIAC | CM43BX024-H3N1H |  | Mini-Splits(Ducted) | CC43BX024-E3N1H |  | 23000 |  |  | 19 | 10 | 24400 |  |  | 18400 | 75.41% | 2 | Both | 479.1667 | 1.9167 | HRCU-A-CB | N/A
205782160 | Mini/Multi Split | LENNOX | MLB036S4S-1P |  | Mini-Splits(Ducted) | MMDB036S4-2P |  | 36000 |  |  | 16.5 | 11 | 42000 |  |  | 36000 | 85.71% | 1.98 | Both | 750 | 3 | HRCU-A-CB | Yes
205788763 | Mini/Multi Split | LG | LUU180HHV |  | Mini-Splits(Non-Ducted) | LCN188HV4 |  | 18000 |  |  | 20 | 9.4 | 20000 |  |  | 17600 | 88% | 1.8 | Both | 375 | 1.5 | HRCU-A-CB-O | Both
205788764 | Mini/Multi Split | LG | LUU240HHV |  | Mini-Splits(Non-Ducted) | LCN249HV |  | 24000 |  |  | 21 | 10.2 | 27000 |  |  | 27600 | 102.2% | 1.81 | Both | 500 | 2 | HRCU-A-CB-O | Both
205788765 | Mini/Multi Split | LG | LUU420HHV |  | Mini-Splits(Non-Ducted) | LCN429HV |  | 42000 |  |  | 19.5 | 10.75 | 48000 |  |  | 40000 | 83.33% | 2.2 | Both | 875 | 3.5 | HRCU-A-CB-O | Both
205788767 | Mini/Multi Split | LG | LUU240HHV |  | Mini-Splits(Ducted) | LHN248HV |  | 23000 |  |  | 16.75 | 9.4 | 27000 |  |  | 28400 | 105.2% | 1.88 | Both | 479.1667 | 1.9167 | HRCU-A-CB | Both
205788768 | Mini/Multi Split | LG | LUU360HHV |  | Mini-Splits(Non-Ducted) | LCN369HV |  | 36000 |  |  | 21.5 | 10.55 | 40000 |  |  | 37000 | 92.5% | 2.1 | Both | 750 | 3 | HRCU-A-CB-O | Both
205788769 | Mini/Multi Split | LG | LUU360HHV |  | Mini-Splits(Ducted) | LHN368HV |  | 36000 |  |  | 18.3 | 9.2 | 40000 |  |  | 33600 | 84% | 1.87 | Both | 750 | 3 | HRCU-A-CB | Both
205788770 | Mini/Multi Split | LG | LUU420HHV |  | Mini-Splits(Ducted) | LHN428HV |  | 42000 |  |  | 18.7 | 9.15 | 48000 |  |  | 39500 | 82.29% | 2.08 | Both | 875 | 3.5 | HRCU-A-CB | Both
205788771 | Mini/Multi Split | LG | LUU480HHV |  | Mini-Splits(Non-Ducted) | LCN489HV |  | 48000 |  |  | 17.5 | 10.65 | 52000 |  |  | 40500 | 77.88% | 2.2 | Both | 1000 | 4 | HRCU-A-CB-O | Both
205788772 | Mini/Multi Split | LG | LUU480HHV |  | Mini-Splits(Ducted) | LHN488HV |  | 46000 |  |  | 17.7 | 9.4 | 50000 |  |  | 41000 | 82% | 2.07 | Both | 958.3333 | 3.8333 | HRCU-A-CB | Both
205788773 | Mini/Multi Split | LG | LUU360HHV |  | Mini-Splits(Ducted) | LVN361HV4 |  | 33000 |  |  | 16.4 | 9.3 | 37600 |  |  | 33800 | 89.89% | 1.81 | Both | 687.5 | 2.75 | HRCU-A-CB | Both
205788774 | Mini/Multi Split | LG | LUU180HHV |  | Mini-Splits(Ducted) | LVN181HV4 |  | 18000 |  |  | 17.05 | 8.9 | 20000 |  |  | 16500 | 82.5% | 2.09 | Both | 375 | 1.5 | HRCU-A-CB | Both
205788775 | Mini/Multi Split | LG | LUU240HHV |  | Mini-Splits(Ducted) | LVN241HV4 |  | 24000 |  |  | 16.45 | 9.25 | 27000 |  |  | 24200 | 89.63% | 1.8 | Both | 500 | 2 | HRCU-A-CB | Both
205788776 | Mini/Multi Split | LG | LUU420HHV |  | Mini-Splits(Ducted) | LVN420HV |  | 42000 |  |  | 17.3 | 9.45 | 48000 |  |  | 40000 | 83.33% | 2.27 | Both | 875 | 3.5 | HRCU-A-CB | Both
205788777 | Mini/Multi Split | LG | LUU480HHV |  | Mini-Splits(Ducted) | LVN480HV |  | 46000 |  |  | 17.75 | 9.4 | 50000 |  |  | 40500 | 81% | 2.25 | Both | 958.3333 | 3.8333 | HRCU-A-CB | Both
205758359 | Mini/Multi Split | AIR MAX | AWGYC12-C2 |  | Mini-Splits(Non-Ducted) | AWGYE12-C2 |  | 12000 |  |  | 24 | 8.5 | 12200 |  |  | 12000 | 98.36% | 1.91 | Both | 250 | 1 | HRCU-A-CB-O | N/A
205767337 | Mini/Multi Split | MDV | MOE30U-36HFN1-M-[X] |  | Mini-Splits(Ducted) | MTI-36HWFN1-M |  | 36000 |  |  | 16.5 | 11 | 42000 |  |  | 36000 | 85.71% | 1.98 | Both | 750 | 3 | HRCU-A-CB | Yes
205746255 | Mini/Multi Split | MDV | MOD30-24HFN1-MU0W |  | Mini-Splits(Non-Ducted) | CS11M-23HRFN1-MT0W |  | 21600 |  |  | 18.9 | 10.4 | 23400 |  |  | 23400 | 100% | 1.89 | Both | 450 | 1.8 | HRCU-A-CB-O | Yes
205772835 | Mini/Multi Split | Weathermaker | 38MAQB09R--3 |  | Mini-Splits(Ducted) | 40MBDQ09---3 |  | 9000 |  |  | 18.5 | 11.5 | 10000 |  |  | 10800 | 108% | 1.9 | Both | 187.5 | 0.75 | HRCU-A-CB | Yes
205772836 | Mini/Multi Split | Weathermaker | 38MAQB12R--3 |  | Mini-Splits(Ducted) | 40MBDQ12---3 |  | 12000 |  |  | 19 | 10 | 12000 |  |  | 11800 | 98.33% | 1.75 | Both | 250 | 1 | HRCU-A-CB | Yes
205772838 | Mini/Multi Split | Weathermaker | 38MAQB24R--3 |  | Mini-Splits(Ducted) | 40MBDQ24---3 |  | 24000 |  |  | 19.2 | 10.5 | 24000 |  |  | 24000 | 100% | 1.9 | Both | 500 | 2 | HRCU-A-CB | Yes
205554605 | Mini/Multi Split | COMFORT-AIRE | A-SVH09SB-1 |  | Mini-Splits(Non-Ducted) | B-SVH09SB-1 |  | 9000 |  |  | 18.5 | 8.8 | 10000 |  |  | 7100 | 71% | 2.1 | Both | 187.5 | 0.75 | HRCU-A-CB-O | Yes
205653641 | Mini/Multi Split | Perfect Aire | 3PAMSHQCO09 |  | Mini-Splits(Non-Ducted) | 3PAMSHQCW09 |  | 9000 |  |  | 18.5 | 9 | 9000 |  |  | 6300 | 70% | 1.8 | Both | 187.5 | 0.75 | HRCU-A-CB-O | Both
205653642 | Mini/Multi Split | Perfect Aire | 3PAMSHQCO12 |  | Mini-Splits(Non-Ducted) | 3PAMSHQCW12 |  | 12000 |  |  | 21.7 | 9.5 | 12000 |  |  | 8400 | 70% | 1.75 | Both | 250 | 1 | HRCU-A-CB-O | No
205653643 | Mini/Multi Split | Perfect Aire | 3PAMSHQCO18 |  | Mini-Splits(Non-Ducted) | 3PAMSHQCW18 |  | 18000 |  |  | 22.5 | 8.6 | 17000 |  |  | 11900 | 70% | 1.8 | Both | 375 | 1.5 | HRCU-A-CB-O | Both
205653644 | Mini/Multi Split | Perfect Aire | 3PAMSHQCO24 |  | Mini-Splits(Non-Ducted) | 3PAMSHQCW24 |  | 23000 |  |  | 20.5 | 8.6 | 23000 |  |  | 18000 | 78.26% | 1.75 | Both | 479.1667 | 1.9167 | HRCU-A-CB-O | Both
205663350 | Mini/Multi Split | DAIKIN | RXL15QMVJU* |  | Mini-Splits(Non-Ducted) | FVXS15NVJU |  | 15000 |  |  | 19.5 | 9.3 | 18000 |  |  | 17000 | 94.44% | 1.8 | Both | 312.5 | 1.25 | HRCU-A-CB-O | N/A
205552875 | Mini/Multi Split | MDV | MOX130-09HFN1-MP0W |  | Mini-Splits(Non-Ducted) | MSAFB-09HRDN1-MP0W |  | 9000 |  |  | 18.5 | 8.8 | 10000 |  |  | 7100 | 71% | 2.1 | Both | 187.5 | 0.75 | HRCU-A-CB-O | Yes
205417832 | Mini/Multi Split | WESTINGHOUSE | WHP09SZA21S |  | Mini-Splits(Non-Ducted) | WHP09WMA21S |  | 9000 |  |  | 22 | 9 | 9000 |  |  | 6300 | 70% | 1.8 | Both | 187.5 | 0.75 | HRCU-A-CB-O | Both
205417834 | Mini/Multi Split | WESTINGHOUSE | WHP12SZA21S |  | Mini-Splits(Non-Ducted) | WHP12WMA21S |  | 12000 |  |  | 21 | 9.5 | 12000 |  |  | 8400 | 70% | 1.75 | Both | 250 | 1 | HRCU-A-CB-O | N/A
205417836 | Mini/Multi Split | WESTINGHOUSE | WHP18SZA21S |  | Mini-Splits(Non-Ducted) | WHP18WMA21S |  | 18000 |  |  | 22.5 | 8.6 | 17000 |  |  | 11900 | 70% | 1.8 | Both | 375 | 1.5 | HRCU-A-CB-O | Both
205417838 | Mini/Multi Split | WESTINGHOUSE | WHP24SZA21S |  | Mini-Splits(Non-Ducted) | WHP24WMA21S |  | 23000 |  |  | 20.5 | 8.6 | 23000 |  |  | 18000 | 78.26% | 1.75 | Both | 479.1667 | 1.9167 | HRCU-A-CB-O | Both
205417845 | Mini/Multi Split | AZUR | AZ-12CA22EXT |  | Mini-Splits(Non-Ducted) | AZ-12CA22INT |  | 12000 |  |  | 21 | 9.5 | 12000 |  |  | 8400 | 70% | 1.75 | Both | 250 | 1 | HRCU-A-CB-O | N/A
205417847 | Mini/Multi Split | AZUR | AZ-18CA22EXT |  | Mini-Splits(Non-Ducted) | AZ-18CA22INT |  | 18000 |  |  | 22.5 | 8.6 | 17000 |  |  | 11900 | 70% | 1.8 | Both | 375 | 1.5 | HRCU-A-CB-O | N/A
205470429 | Mini/Multi Split | Breeze33 | BZ33-HYP09HPOUT2-P |  | Mini-Splits(Ducted) | BZ33-DIDU9-P |  | 9000 |  |  | 18.5 | 11.5 | 10000 |  |  | 10800 | 108% | 1.9 | Both | 187.5 | 0.75 | HRCU-A-CB | Yes
205470430 | Mini/Multi Split | Breeze33 | BZ33-HYP12HPOUT2-P |  | Mini-Splits(Ducted) | BZ33-DIDU12-P |  | 12000 |  |  | 19 | 10 | 12000 |  |  | 11800 | 98.33% | 1.75 | Both | 250 | 1 | HRCU-A-CB | Yes
205309935 | Mini/Multi Split | NAPOLEON | NH21-09F-O |  | Mini-Splits(Non-Ducted) | NH25-09F-I |  | 9000 |  |  | 21.8 | 9.3 | 9800 |  |  | 7300 | 74.49% | 1.83 | Both | 187.5 | 0.75 | HRCU-A-CB-O | Yes
205309936 | Mini/Multi Split | NAPOLEON | NH21-12F-O |  | Mini-Splits(Non-Ducted) | NH25-12F-I |  | 12000 |  |  | 22.3 | 8.8 | 12000 |  |  | 8400 | 70% | 1.78 | Both | 250 | 1 | HRCU-A-CB-O | Yes
205355553 | Mini/Multi Split | AC PRO.COM | AOBA30-09HFN1-MT0W |  | Mini-Splits(Ducted) | ATIU-09HWFN1-M |  | 9000 |  |  | 18.7 | 9.8 | 10000 |  |  | 8000 | 80% | 1.98 | Both | 187.5 | 0.75 | HRCU-A-CB | Yes
205355554 | Mini/Multi Split | AC PRO.COM | AOB30-12HFN1-MT0W |  | Mini-Splits(Ducted) | ATIU-12HWFN1-M |  | 11500 |  |  | 19 | 10 | 12000 |  |  | 8400 | 70% | 1.9 | Both | 239.5833 | 0.95833 | HRCU-A-CB | Yes
205355556 | Mini/Multi Split | AC PRO.COM | AOD31-24HFN1-MT0W |  | Mini-Splits(Ducted) | ATIU-24HWFN1-M |  | 23000 |  |  | 19 | 10 | 24400 |  |  | 18400 | 75.41% | 2 | Both | 479.1667 | 1.9167 | HRCU-A-CB | Yes
205300162 | Mini/Multi Split | DENALI AIRE | DNMSHQCO12A |  | Mini-Splits(Non-Ducted) | DNMSHQCW12A |  | 12000 |  |  | 21.7 | 9.5 | 12000 |  |  | 8400 | 70% | 1.75 | Both | 250 | 1 | HRCU-A-CB-O | No
205300163 | Mini/Multi Split | DENALI AIRE | DNMSHQCO9A |  | Mini-Splits(Non-Ducted) | DNMSHQCW9A |  | 9000 |  |  | 18.5 | 9 | 9000 |  |  | 6300 | 70% | 1.8 | Both | 187.5 | 0.75 | HRCU-A-CB-O | Both
205300164 | Mini/Multi Split | DENALI AIRE | DNMSHQCO18 |  | Mini-Splits(Non-Ducted) | DNMSHQCW18 |  | 18000 |  |  | 22.5 | 8.6 | 17000 |  |  | 11900 | 70% | 1.8 | Both | 375 | 1.5 | HRCU-A-CB-O | Both
205300165 | Mini/Multi Split | DENALI AIRE | DNMSHQCO24 |  | Mini-Splits(Non-Ducted) | DNMSHQCW24 |  | 23000 |  |  | 20.5 | 8.6 | 23000 |  |  | 18000 | 78.26% | 1.75 | Both | 479.1667 | 1.9167 | HRCU-A-CB-O | Both
205300166 | Mini/Multi Split | ELIOS | DE09HOS23230E2 |  | Mini-Splits(Ducted) | DM09HIDU230X5 |  | 9000 |  |  | 18.7 | 9.8 | 10000 |  |  | 8000 | 80% | 1.98 | Both | 187.5 | 0.75 | HRCU-A-CB | Yes
205300167 | Mini/Multi Split | ELIOS | DE12HOS23230E2 |  | Mini-Splits(Ducted) | DM12HIDU230X5 |  | 11500 |  |  | 19 | 10 | 12000 |  |  | 8400 | 70% | 1.9 | Both | 239.5833 | 0.95833 | HRCU-A-CB | Yes
205300169 | Mini/Multi Split | ELIOS | DE24HOS23230E2 |  | Mini-Splits(Ducted) | DM24HIDU230X5 |  | 23000 |  |  | 19 | 10 | 24400 |  |  | 18400 | 75.41% | 2 | Both | 479.1667 | 1.9167 | HRCU-A-CB | Yes
205300173 | Mini/Multi Split | ELIOS | DE09HOS25230E3 |  | Mini-Splits(Ducted) | DM09HIDU230X5 |  | 9000 |  |  | 18.5 | 11.5 | 10000 |  |  | 10800 | 108% | 1.9 | Both | 187.5 | 0.75 | HRCU-A-CB | Yes
205300174 | Mini/Multi Split | ELIOS | DE12HOS25230E3 |  | Mini-Splits(Ducted) | DM12HIDU230X5 |  | 12000 |  |  | 19 | 10 | 12000 |  |  | 11800 | 98.33% | 1.75 | Both | 250 | 1 | HRCU-A-CB | Yes
205300176 | Mini/Multi Split | ELIOS | DE24HOS25230E3 |  | Mini-Splits(Ducted) | DM24HIDU230X5 |  | 24000 |  |  | 19.2 | 10.5 | 24000 |  |  | 24000 | 100% | 1.9 | Both | 500 | 2 | HRCU-A-CB | Yes
205300187 | Mini/Multi Split | NORTON AIR CONDITIONERS | OHP14-09-12-22 |  | Mini-Splits(Non-Ducted) | DWHP14-09-12-25 |  | 9000 |  |  | 21.8 | 9.3 | 9800 |  |  | 7300 | 74.49% | 1.83 | Both | 187.5 | 0.75 | HRCU-A-CB-O | Yes
205300188 | Mini/Multi Split | NORTON AIR CONDITIONERS | OHP14-12-12-22 |  | Mini-Splits(Non-Ducted) | DWHP14-12-12-25 |  | 12000 |  |  | 22.3 | 8.8 | 12000 |  |  | 8400 | 70% | 1.78 | Both | 250 | 1 | HRCU-A-CB-O | Yes
205300195 | Mini/Multi Split | NORTON AIR CONDITIONERS | OHP14-09-12-22 |  | Mini-Splits(Ducted) | DHP14-09-12-U |  | 9000 |  |  | 18.7 | 9.8 | 10000 |  |  | 8000 | 80% | 1.98 | Both | 187.5 | 0.75 | HRCU-A-CB | Yes
205300196 | Mini/Multi Split | NORTON AIR CONDITIONERS | OHP14-12-12-22 |  | Mini-Splits(Ducted) | DHP14-12-12-U |  | 11500 |  |  | 19 | 10 | 12000 |  |  | 8400 | 70% | 1.9 | Both | 239.5833 | 0.95833 | HRCU-A-CB | Yes
205300198 | Mini/Multi Split | NORTON AIR CONDITIONERS | OHP14-24-12-22 |  | Mini-Splits(Ducted) | DHP14-24-12-U |  | 23000 |  |  | 19 | 10 | 24400 |  |  | 18400 | 75.41% | 2 | Both | 479.1667 | 1.9167 | HRCU-A-CB | Yes
205300199 | Mini/Multi Split | NORTON AIR CONDITIONERS | OHP14-09-12-25 |  | Mini-Splits(Ducted) | DHP14-09-12-U |  | 9000 |  |  | 18.5 | 11.5 | 10000 |  |  | 10800 | 108% | 1.9 | Both | 187.5 | 0.75 | HRCU-A-CB | Yes
205300200 | Mini/Multi Split | NORTON AIR CONDITIONERS | OHP14-12-12-25 |  | Mini-Splits(Ducted) | DHP14-12-12-U |  | 12000 |  |  | 19 | 10 | 12000 |  |  | 11800 | 98.33% | 1.75 | Both | 250 | 1 | HRCU-A-CB | Yes
205300202 | Mini/Multi Split | NORTON AIR CONDITIONERS | OHP14-24-12-25 |  | Mini-Splits(Ducted) | DHP14-24-12-U |  | 24000 |  |  | 19.2 | 10.5 | 24000 |  |  | 24000 | 100% | 1.9 | Both | 500 | 2 | HRCU-A-CB | Yes
205287347 | Mini/Multi Split | CLASSIC | HRHDBC09AS |  | Mini-Splits(Non-Ducted) | HWHDBC09S |  | 9000 |  |  | 22 | 9 | 9000 |  |  | 6300 | 70% | 1.8 | Both | 187.5 | 0.75 | HRCU-A-CB-O | N/A
205287348 | Mini/Multi Split | CLASSIC | HRHDBC12AS2 |  | Mini-Splits(Non-Ducted) | HWHDBC12S2 |  | 12000 |  |  | 21 | 9.5 | 12000 |  |  | 8400 | 70% | 1.75 | Both | 250 | 1 | HRCU-A-CB-O | N/A
205287349 | Mini/Multi Split | CLASSIC | HRHDBC18AS2 |  | Mini-Splits(Non-Ducted) | HWHDBC18S2 |  | 18000 |  |  | 22.5 | 8.6 | 17000 |  |  | 11900 | 70% | 1.8 | Both | 375 | 1.5 | HRCU-A-CB-O | N/A
205287350 | Mini/Multi Split | CLASSIC | HRHDBC24AS2 |  | Mini-Splits(Non-Ducted) | HWHDBC24S2 |  | 23000 |  |  | 20.5 | 8.6 | 23000 |  |  | 18000 | 78.26% | 1.75 | Both | 479.1667 | 1.9167 | HRCU-A-CB-O | N/A
205287353 | Mini/Multi Split | CLASSIC | HRHDBC09SA |  | Mini-Splits(Non-Ducted) | HWHDBC09SA |  | 9000 |  |  | 18.5 | 9 | 9000 |  |  | 6300 | 70% | 1.8 | Both | 187.5 | 0.75 | HRCU-A-CB-O | N/A
205287354 | Mini/Multi Split | CLASSIC | HRHDBC12SA |  | Mini-Splits(Non-Ducted) | HWHDBC12SA |  | 12000 |  |  | 21.7 | 9.5 | 12000 |  |  | 8400 | 70% | 1.75 | Both | 250 | 1 | HRCU-A-CB-O | N/A
205281386 | Mini/Multi Split | NOVAIR PLUS | 09EVONVO |  | Mini-Splits(Ducted) | 09EVDNVI |  | 9000 |  |  | 18.5 | 11.5 | 10000 |  |  | 10800 | 108% | 1.9 | Both | 187.5 | 0.75 | HRCU-A-CB | Yes
205281387 | Mini/Multi Split | NOVAIR PLUS | 09EVANVO |  | Mini-Splits(Ducted) | 09EVDNVI |  | 9000 |  |  | 18.7 | 9.8 | 10000 |  |  | 8000 | 80% | 1.98 | Both | 187.5 | 0.75 | HRCU-A-CB | Yes
205281388 | Mini/Multi Split | NOVAIR PLUS | 12EVONVO |  | Mini-Splits(Ducted) | 12EVDNVI |  | 12000 |  |  | 19 | 10 | 12000 |  |  | 11800 | 98.33% | 1.75 | Both | 250 | 1 | HRCU-A-CB | Yes
205281389 | Mini/Multi Split | NOVAIR PLUS | 12EVANVO |  | Mini-Splits(Ducted) | 12EVDNVI |  | 11500 |  |  | 19 | 10 | 12000 |  |  | 8400 | 70% | 1.9 | Both | 239.5833 | 0.95833 | HRCU-A-CB | Yes
205281392 | Mini/Multi Split | NOVAIR PLUS | 24EVONVO |  | Mini-Splits(Ducted) | 24EVDNVI |  | 24000 |  |  | 19.2 | 10.5 | 24000 |  |  | 24000 | 100% | 1.9 | Both | 500 | 2 | HRCU-A-CB | Yes
205281393 | Mini/Multi Split | NOVAIR PLUS | 24EVANVO |  | Mini-Splits(Ducted) | 24EVDNVI |  | 23000 |  |  | 19 | 10 | 24400 |  |  | 18400 | 75.41% | 2 | Both | 479.1667 | 1.9167 | HRCU-A-CB | Yes
205150421 | Mini/Multi Split | FRIEDRICH | FPHFR36A3A |  | Mini-Splits(Non-Ducted) | FPHSC36A3B |  | 36000 |  |  | 18 | 9.8 | 36000 |  |  | 26800 | 74.44% | 2.28 | Both | 750 | 3 | HRCU-A-CB-O | N/A
205150423 | Mini/Multi Split | AIR-CON | ASLCI4H4S36 |  | Mini-Splits(Non-Ducted) | ASLEC4H4S36 |  | 36000 |  |  | 18 | 9.8 | 36000 |  |  | 26800 | 74.44% | 2.28 | Both | 750 | 3 | HRCU-A-CB-O | N/A
205123805 | Mini/Multi Split | FRIEDRICH | FPHFR24A3A |  | Mini-Splits(Non-Ducted) | FPHFC24A3B |  | 24000 |  |  | 18.5 | 10 | 26000 |  |  | 19000 | 73.08% | 2.2 | Both | 500 | 2 | HRCU-A-CB-O | Yes
205123807 | Mini/Multi Split | FUJITSU | AOU24RGLX |  | Mini-Splits(Ducted) | AMUG24LMAS |  | 24000 |  |  | 17.6 | 9.2 | 27000 |  |  | 19800 | 73.33% | 1.8 | Both | 500 | 2 | HRCU-A-CB | N/A
205123809 | Mini/Multi Split | FUJITSU | AOUG36LMAS1 |  | Mini-Splits(Ducted) | AMUG36LMAS |  | 36000 |  |  | 17.1 | 8.8 | 42000 |  |  | 32800 | 78.1% | 2 | Both | 750 | 3 | HRCU-A-CB | Yes
205263851 | Mini/Multi Split | C&H | CH-HYP09SPH230VO |  | Mini-Splits(Ducted) | CH-M09DTUI |  | 9000 |  |  | 18.5 | 11.5 | 10000 |  |  | 10800 | 108% | 1.9 | Both | 187.5 | 0.75 | HRCU-A-CB | Yes
205263852 | Mini/Multi Split | C&H | CH-09SPH-230VO |  | Mini-Splits(Ducted) | CH-M09DTUI |  | 9000 |  |  | 18.7 | 9.8 | 10000 |  |  | 8000 | 80% | 1.98 | Both | 187.5 | 0.75 | HRCU-A-CB | Yes
205263853 | Mini/Multi Split | C&H | CH-HYP12SPH230VO |  | Mini-Splits(Ducted) | CH-M12DTUI |  | 12000 |  |  | 19 | 10 | 12000 |  |  | 11800 | 98.33% | 1.75 | Both | 250 | 1 | HRCU-A-CB | Yes
205263854 | Mini/Multi Split | C&H | CH-12SPH-230VO |  | Mini-Splits(Ducted) | CH-M12DTUI |  | 11500 |  |  | 19 | 10 | 12000 |  |  | 8400 | 70% | 1.9 | Both | 239.5833 | 0.95833 | HRCU-A-CB | Yes
205263857 | Mini/Multi Split | C&H | CH-24LCU/O |  | Mini-Splits(Ducted) | CH-M24DTUI |  | 24000 |  |  | 19.2 | 10.5 | 24000 |  |  | 24000 | 100% | 1.9 | Both | 500 | 2 | HRCU-A-CB | Yes
205263858 | Mini/Multi Split | C&H | CH-HYP24SPH230VO |  | Mini-Splits(Ducted) | CH-M24DTUI |  | 24000 |  |  | 19.2 | 10.5 | 24000 |  |  | 24000 | 100% | 1.9 | Both | 500 | 2 | HRCU-A-CB | Yes
205263859 | Mini/Multi Split | C&H | CH-24SPH-230VO |  | Mini-Splits(Ducted) | CH-M24DTUI |  | 23000 |  |  | 19 | 10 | 24400 |  |  | 18400 | 75.41% | 2 | Both | 479.1667 | 1.9167 | HRCU-A-CB | Yes
205263877 | Mini/Multi Split | C&H | CH-09SPH-230VO |  | Mini-Splits(Non-Ducted) | CH-D09MSPHWM-230VI |  | 9000 |  |  | 21.8 | 9.3 | 9800 |  |  | 7300 | 74.49% | 1.83 | Both | 187.5 | 0.75 | HRCU-A-CB-O | Yes
205263878 | Mini/Multi Split | C&H | CH-12SPH-230VO |  | Mini-Splits(Non-Ducted) | CH-D12MSPHWM-230VI |  | 12000 |  |  | 22.3 | 8.8 | 12000 |  |  | 8400 | 70% | 1.78 | Both | 250 | 1 | HRCU-A-CB-O | Yes
205141567 | Mini/Multi Split | HISENSE | AUW-36U3ST1 |  | Mini-Splits(Non-Ducted) | AUC-36UR3SHB1 |  | 36000 |  |  | 18 | 9.8 | 36000 |  |  | 26800 | 74.44% | 2.28 | Both | 750 | 3 | HRCU-A-CB-O | N/A
205142781 | Mini/Multi Split | FRIEDRICH | FPHSR09A1A-A |  | Mini-Splits(Non-Ducted) | FPHSW09A1B |  | 9000 |  |  | 18.5 | 9 | 9000 |  |  | 6300 | 70% | 1.8 | Both | 187.5 | 0.75 | HRCU-A-CB-O | Both
205142782 | Mini/Multi Split | FRIEDRICH | FPHSR12A1A-A |  | Mini-Splits(Non-Ducted) | FPHSW12A1B |  | 12000 |  |  | 21.7 | 9.5 | 12000 |  |  | 8400 | 70% | 1.75 | Both | 250 | 1 | HRCU-A-CB-O | No
205142783 | Mini/Multi Split | FRIEDRICH | FPHSR09A3A-A |  | Mini-Splits(Non-Ducted) | FPHFW09A3B |  | 9000 |  |  | 22 | 9 | 9000 |  |  | 6300 | 70% | 1.8 | Both | 187.5 | 0.75 | HRCU-A-CB-O | Both
205142785 | Mini/Multi Split | FRIEDRICH | FPHSR12A3A-A |  | Mini-Splits(Non-Ducted) | FPHFW12A3B |  | 12000 |  |  | 21 | 9.5 | 12000 |  |  | 8400 | 70% | 1.75 | Both | 250 | 1 | HRCU-A-CB-O | No
205142786 | Mini/Multi Split | FRIEDRICH | FPHSR18A3A-A |  | Mini-Splits(Non-Ducted) | FPHFW18A3B |  | 18000 |  |  | 22.5 | 9.2 | 17000 |  |  | 11900 | 70% | 1.8 | Both | 375 | 1.5 | HRCU-A-CB-O | Both
205142787 | Mini/Multi Split | FRIEDRICH | FPHSR24A3A-A |  | Mini-Splits(Non-Ducted) | FPHFW24A3B |  | 23000 |  |  | 20.5 | 8.6 | 23000 |  |  | 18000 | 78.26% | 1.75 | Both | 479.1667 | 1.9167 | HRCU-A-CB-O | Both
205142788 | Mini/Multi Split | FRIEDRICH | FRHSR09A3A-A |  | Mini-Splits(Non-Ducted) | FRHSW09A3B |  | 9000 |  |  | 27.5 | 10.5 | 10000 |  |  | 7000 | 70% | 2.1 | Both | 187.5 | 0.75 | HRCU-A-CB-O | Both
205142789 | Mini/Multi Split | FRIEDRICH | FRHSR12A3A-A |  | Mini-Splits(Non-Ducted) | FRHSW12A3B |  | 12000 |  |  | 23.5 | 9.8 | 12000 |  |  | 8400 | 70% | 1.75 | Both | 250 | 1 | HRCU-A-CB-O | Both
212528018 | Mini/Multi Split | Cooper&Hunter | CH-HPR35-230VO |  | Mini-Splits(Non-Ducted) | CH-35HASTWM-230VI |  | 33000 |  |  | 19.5 | 10 | 35000 |  |  | 34600 | 98.86% | 1.8 | Both | 687.5 | 2.75 | HRCU-A-CB-O | Yes
212528019 | Mini/Multi Split | MIDEA | MOE30U-42HFN1-MP0(GA) |  | Mini-Splits(Non-Ducted) | MUE-42HRFN1-M(C) |  | 48000 |  |  | 18.9 | 10 | 50000 |  |  | 35000 | 70% | 1.85 | Both | 1000 | 4 | HRCU-A-CB-O | N/A
212528057 | Mini/Multi Split | COSTWAY | FP10524US-12WH |  | Mini-Splits(Non-Ducted) | FP10524US-22WH |  | 22000 |  |  | 21 | 9.5 | 23000 |  |  | 19100 | 83.04% | 2.27 | Both | 458.3333 | 1.8333 | HRCU-A-CB-O | No
211177518 | Mini/Multi Split | TOSOT | TW09HXP2A1AO |  | Mini-Splits(Non-Ducted) | TW09HXP2A1AI |  | 9100 |  |  | 27 | 10 | 10000 |  |  | 9900 | 99% | 1.87 | Both | 189.5833 | 0.75833 | HRCU-A-CB-O | Yes
211177519 | Mini/Multi Split | TOSOT | TW12HXP2A1AO |  | Mini-Splits(Non-Ducted) | TW12HXP2A1AI |  | 12000 |  |  | 24 | 9 | 12000 |  |  | 8800 | 73.33% | 1.85 | Both | 250 | 1 | HRCU-A-CB-O | Yes
211177520 | Mini/Multi Split | TOSOT | TW09HXP2A1DO |  | Mini-Splits(Non-Ducted) | TW09HXP2A1DI |  | 9100 |  |  | 25.5 | 10.2 | 10500 |  |  | 9100 | 86.67% | 1.86 | Both | 189.5833 | 0.75833 | HRCU-A-CB-O | Yes
212578842 | Mini/Multi Split | LG | LUU180HHV |  | Mini-Splits(Ducted) | LHN188HV1 |  | 18000 |  |  | 17.5 | 9.2 | 20000 |  |  | 17000 | 85% | 1.9 | Both | 375 | 1.5 | HRCU-A-CB | Both
205129515 | Mini/Multi Split | AIR-CON | ASLCI4H4S09 |  | Mini-Splits(Non-Ducted) | ASLEC4H4S09 |  | 9000 |  |  | 20.5 | 10 | 10000 |  |  | 8300 | 83% | 2.26 | Both | 187.5 | 0.75 | HRCU-A-CB-O | Yes
205129516 | Mini/Multi Split | AIR-CON | ASLCI4H4S09 |  | Mini-Splits(Ducted) | ASLEK4H4S09 |  | 9000 |  |  | 18 | 9 | 10000 |  |  | 7100 | 71% | 2.1 | Both | 187.5 | 0.75 | HRCU-A-CB | No
205129518 | Mini/Multi Split | AIR-CON | ASLCI4H4S12 |  | Mini-Splits(Non-Ducted) | ASLEC4H4S12 |  | 12000 |  |  | 20.5 | 9.5 | 12000 |  |  | 8500 | 70.83% | 2.3 | Both | 250 | 1 | HRCU-A-CB-O | Yes
205129519 | Mini/Multi Split | AIR-CON | ASLCI4H4S18 |  | Mini-Splits(Non-Ducted) | ASLEC4H4S18 |  | 18000 |  |  | 20.5 | 10 | 18800 |  |  | 13200 | 70.21% | 2.36 | Both | 375 | 1.5 | HRCU-A-CB-O | Yes
205129521 | Mini/Multi Split | AIR-CON | ASLCI4H4S24 |  | Mini-Splits(Non-Ducted) | ASLEC4H4S24 |  | 24000 |  |  | 18.5 | 10 | 26000 |  |  | 19000 | 73.08% | 2.2 | Both | 500 | 2 | HRCU-A-CB-O | Yes
205138202 | Mini/Multi Split | MAESTRO | MA-12CA22SEXT |  | Mini-Splits(Non-Ducted) | MA-12CA22SINT |  | 12000 |  |  | 21 | 9.5 | 12000 |  |  | 8400 | 70% | 1.75 | Both | 250 | 1 | HRCU-A-CB-O | N/A
205138203 | Mini/Multi Split | MAESTRO | MA-18CA22SEXT |  | Mini-Splits(Non-Ducted) | MA-18CA22SINT |  | 18000 |  |  | 22.5 | 8.6 | 17000 |  |  | 11900 | 70% | 1.8 | Both | 375 | 1.5 | HRCU-A-CB-O | N/A
205138207 | Mini/Multi Split | MAESTRO | MA-18CA22EXT |  | Mini-Splits(Non-Ducted) | MA-18CA22INT |  | 18000 |  |  | 22.5 | 8.6 | 17000 |  |  | 11900 | 70% | 1.8 | Both | 375 | 1.5 | HRCU-A-CB-O | N/A
205049407 | Mini/Multi Split | LG | LUU127HV |  | Mini-Splits(Non-Ducted) | LQN120HV4 |  | 10200 |  |  | 20.8 | 10.2 | 13000 |  |  | 10800 | 83.08% | 2.09 | Both | 212.5 | 0.85 | HRCU-A-CB-O | Both
205049408 | Mini/Multi Split | LG | LUU097HV |  | Mini-Splits(Non-Ducted) | LQN090HV4 |  | 9000 |  |  | 21 | 10.4 | 10100 |  |  | 10200 | 101% | 1.94 | Both | 187.5 | 0.75 | HRCU-A-CB-O | Both
212524535 | Mini/Multi Split | TCL | TSH12HDI1NAN0T23 |  | Mini-Splits(Non-Ducted) | TSH12IDI1NAN0T23 |  | 12000 |  |  | 23 | 9 | 12400 |  |  | 9300 | 75% | 1.8 | Both | 250 | 1 | HRCU-A-CB-O | Yes
205092755 | Mini/Multi Split | HISENSE | AS-09UW1SVG00A |  | Mini-Splits(Non-Ducted) | AS-09UW1SVG**00A |  | 9000 |  |  | 18.5 | 9 | 9000 |  |  | 6300 | 70% | 1.8 | Both | 187.5 | 0.75 | HRCU-A-CB-O | Both
205092756 | Mini/Multi Split | HISENSE | AS-12UW1SXE00A |  | Mini-Splits(Non-Ducted) | AS-12UW1SXE**00A |  | 12000 |  |  | 21.7 | 9.5 | 12000 |  |  | 8400 | 70% | 1.75 | Both | 250 | 1 | HRCU-A-CB-O | No
205092757 | Mini/Multi Split | HISENSE | AS-12UW1SXG00A |  | Mini-Splits(Non-Ducted) | AS-12UW1SXG**00A |  | 12000 |  |  | 21.7 | 9.5 | 12000 |  |  | 8400 | 70% | 1.75 | Both | 250 | 1 | HRCU-A-CB-O | No
205092760 | Mini/Multi Split | HISENSE | AST-09UW3SVE01A |  | Mini-Splits(Non-Ducted) | AST-09UW3SVE**01A |  | 9000 |  |  | 22 | 9 | 9000 |  |  | 6300 | 70% | 1.8 | Both | 187.5 | 0.75 | HRCU-A-CB-O | N/A
205092761 | Mini/Multi Split | HISENSE | AST-09UW3SVG01A |  | Mini-Splits(Non-Ducted) | AST-09UW3SVG**01A |  | 9000 |  |  | 22 | 9 | 9000 |  |  | 6300 | 70% | 1.8 | Both | 187.5 | 0.75 | HRCU-A-CB-O | Both
205092762 | Mini/Multi Split | HISENSE | AST-12UW3SXG01A |  | Mini-Splits(Non-Ducted) | AST-12UW3SXG**01A |  | 12000 |  |  | 21 | 9.5 | 12000 |  |  | 8400 | 70% | 1.75 | Both | 250 | 1 | HRCU-A-CB-O | No
205092763 | Mini/Multi Split | HISENSE | AST-18UW3SBN00A |  | Mini-Splits(Non-Ducted) | AST-18UW3SBN**00A |  | 18000 |  |  | 22.5 | 9.2 | 17000 |  |  | 11900 | 70% | 1.8 | Both | 375 | 1.5 | HRCU-A-CB-O | Both
205092764 | Mini/Multi Split | HISENSE | AST-18UW3SBB00A |  | Mini-Splits(Non-Ducted) | AST-18UW3SBB**00A |  | 18000 |  |  | 22.5 | 9.2 | 17000 |  |  | 11900 | 70% | 1.8 | Both | 375 | 1.5 | HRCU-A-CB-O | N/A
205092765 | Mini/Multi Split | HISENSE | AST-24UW3SDB01A |  | Mini-Splits(Non-Ducted) | AST-24UW3SDB**01A |  | 23000 |  |  | 20.5 | 8.6 | 23000 |  |  | 18000 | 78.26% | 1.75 | Both | 479.1667 | 1.9167 | HRCU-A-CB-O | Both
205092766 | Mini/Multi Split | HISENSE | AST-24UW3SDN01A |  | Mini-Splits(Non-Ducted) | AST-24UW3SDN**01A |  | 23000 |  |  | 20.5 | 8.6 | 23000 |  |  | 18000 | 78.26% | 1.75 | Both | 479.1667 | 1.9167 | HRCU-A-CB-O | Both
205092767 | Mini/Multi Split | HISENSE | AS-09UW3SXG00A |  | Mini-Splits(Non-Ducted) | AS-09UW3SXG**00A |  | 9000 |  |  | 27.5 | 10.5 | 10000 |  |  | 7000 | 70% | 2.1 | Both | 187.5 | 0.75 | HRCU-A-CB-O | Both
205092768 | Mini/Multi Split | HISENSE | AS-12UW3SXL00A |  | Mini-Splits(Non-Ducted) | AS-12UW3SXL**00A |  | 12000 |  |  | 23.5 | 9.8 | 12000 |  |  | 8400 | 70% | 1.75 | Both | 250 | 1 | HRCU-A-CB-O | Both
205092769 | Mini/Multi Split | HISENSE | AS-09UW3SXE00B |  | Mini-Splits(Non-Ducted) | AS-09UW3SXE**00B |  | 9000 |  |  | 27.5 | 10.5 | 10000 |  |  | 7000 | 70% | 2.1 | Both | 187.5 | 0.75 | HRCU-A-CB-O | N/A
205092770 | Mini/Multi Split | HISENSE | AS-12UW3SXA00A |  | Mini-Splits(Non-Ducted) | AS-12UW3SXA**00A |  | 12000 |  |  | 23.5 | 9.35 | 12000 |  |  | 8400 | 70% | 1.75 | Both | 250 | 1 | HRCU-A-CB-O | Both
205092777 | Mini/Multi Split | HISENSE | AS-18UW3SBB00A |  | Mini-Splits(Non-Ducted) | AS-18UW3SBB**00A |  | 18000 |  |  | 22.5 | 8.6 | 17000 |  |  | 11900 | 70% | 1.8 | Both | 375 | 1.5 | HRCU-A-CB-O | N/A
205092782 | Mini/Multi Split | HISENSE | AST-12UW3SXE01A |  | Mini-Splits(Non-Ducted) | AST-12UW3SXE**01A |  | 12000 |  |  | 21 | 9.5 | 12000 |  |  | 8400 | 70% | 1.75 | Both | 250 | 1 | HRCU-A-CB-O | No
205104716 | Mini/Multi Split | FRIEDRICH | FPHFR12A3A |  | Mini-Splits(Non-Ducted) | FPHFC12A3B |  | 12000 |  |  | 20.5 | 9.5 | 12000 |  |  | 8500 | 70.83% | 2.3 | Both | 250 | 1 | HRCU-A-CB-O | Yes
205104719 | Mini/Multi Split | FRIEDRICH | FPHFR18A3A |  | Mini-Splits(Non-Ducted) | FPHFC18A3B |  | 18000 |  |  | 20.5 | 10 | 18800 |  |  | 13200 | 70.21% | 2.36 | Both | 375 | 1.5 | HRCU-A-CB-O | Yes
205048197 | Mini/Multi Split | FRIEDRICH | FPHFR09A3A |  | Mini-Splits(Non-Ducted) | FPHFC09A3B |  | 9000 |  |  | 20.5 | 10 | 10000 |  |  | 8300 | 83% | 2.26 | Both | 187.5 | 0.75 | HRCU-A-CB-O | Yes
205048198 | Mini/Multi Split | FRIEDRICH | FPHFR09A3A |  | Mini-Splits(Ducted) | FPHFD09A3A |  | 9000 |  |  | 18 | 9 | 10000 |  |  | 7100 | 71% | 2.1 | Both | 187.5 | 0.75 | HRCU-A-CB | No
205013613 | Mini/Multi Split | HISENSE | AUW-18U3SF |  | Mini-Splits(Non-Ducted) | ACT-18UR3SGB |  | 18000 |  |  | 20.5 | 10 | 18800 |  |  | 13200 | 70.21% | 2.36 | Both | 375 | 1.5 | HRCU-A-CB-O | Yes
205047851 | Mini/Multi Split | PANASONIC | CU-XE9WKUA |  | Mini-Splits(Non-Ducted) | CS-XE9WKUAW |  | 8700 |  |  | 27.3 | 12 | 10900 |  |  | 9700 | 88.99% | 2.06 | Both | 181.25 | 0.725 | HRCU-A-CB-O | N/A
205047852 | Mini/Multi Split | PANASONIC | CU-XE12WKUA |  | Mini-Splits(Non-Ducted) | CS-XE12WKUAW |  | 11500 |  |  | 24.6 | 11 | 12000 |  |  | 10200 | 85% | 2.13 | Both | 239.5833 | 0.95833 | HRCU-A-CB-O | N/A
205047853 | Mini/Multi Split | PANASONIC | CU-XE15WKUA |  | Mini-Splits(Non-Ducted) | CS-XE15WKUAW |  | 14700 |  |  | 22 | 11 | 17200 |  |  | 15300 | 88.95% | 1.87 | Both | 306.25 | 1.225 | HRCU-A-CB-O | N/A
205047854 | Mini/Multi Split | PANASONIC | CU-XE18WKUA |  | Mini-Splits(Non-Ducted) | CS-XE18WKUAW |  | 17200 |  |  | 22 | 10.9 | 20400 |  |  | 17500 | 85.78% | 2.05 | Both | 358.3333 | 1.4333 | HRCU-A-CB-O | N/A
205047855 | Mini/Multi Split | PANASONIC | CU-XE24WKUA |  | Mini-Splits(Non-Ducted) | CS-XE24WKUAW |  | 24000 |  |  | 20 | 10.3 | 28000 |  |  | 19700 | 70.36% | 1.84 | Both | 500 | 2 | HRCU-A-CB-O | N/A
205047857 | Mini/Multi Split | C&H | CH-09SPH-230VO |  | Mini-Splits(Non-Ducted) | CH-09DKT230VI |  | 9000 |  |  | 21.8 | 9.3 | 9800 |  |  | 7300 | 74.49% | 1.83 | Both | 187.5 | 0.75 | HRCU-A-CB-O | Yes
204976793 | Mini/Multi Split | HISENSE | AUW-12U3SS |  | Mini-Splits(Non-Ducted) | ACT-12UR3SCA |  | 12000 |  |  | 20.5 | 9.5 | 12000 |  |  | 8500 | 70.83% | 2.3 | Both | 250 | 1 | HRCU-A-CB-O | Yes
214056562 | Mini/Multi Split | Mitsutomo | HO-SZ09-AB-Q |  | Mini-Splits(Non-Ducted) | HC-UZ09-AB-Q |  | 9000 |  |  | 20.5 | 10.3 | 9800 |  |  | 10000 | 102% | 1.8 | Both | 187.5 | 0.75 | HRCU-A-CB-O | N/A
214056563 | Mini/Multi Split | Mitsutomo | HO-SZ12-AB-Q |  | Mini-Splits(Non-Ducted) | HC-UZ12-AB-Q |  | 12000 |  |  | 22.3 | 10.2 | 12000 |  |  | 11300 | 94.17% | 1.89 | Both | 250 | 1 | HRCU-A-CB-O | N/A
214056564 | Mini/Multi Split | Mitsutomo | HO-SZ18-AB-Q |  | Mini-Splits(Non-Ducted) | HC-UZ18-AB-Q |  | 16000 |  |  | 20 | 9.5 | 17000 |  |  | 16000 | 94.12% | 1.75 | Both | 333.3333 | 1.3333 | HRCU-A-CB-O | N/A
214056565 | Mini/Multi Split | Mitsutomo | HO-SZ24-AB-Q |  | Mini-Splits(Non-Ducted) | HC-UZ24-AB-Q |  | 24000 |  |  | 20.5 | 11.5 | 25000 |  |  | 25800 | 103.2% | 2 | Both | 500 | 2 | HRCU-A-CB-O | N/A
214056566 | Mini/Multi Split | Mitsutomo | HO-SZ09-AB-Q |  | Mini-Splits(Ducted) | HD-UZ09-AB-Q |  | 9000 |  |  | 20.2 | 12 | 10000 |  |  | 10800 | 108% | 1.9 | Both | 187.5 | 0.75 | HRCU-A-CB | N/A
214056567 | Mini/Multi Split | Mitsutomo | HO-SZ12-AB-Q |  | Mini-Splits(Ducted) | HD-UZ12-AB-Q |  | 12000 |  |  | 19.5 | 10 | 12500 |  |  | 12100 | 96.8% | 1.96 | Both | 250 | 1 | HRCU-A-CB | N/A
214056568 | Mini/Multi Split | Mitsutomo | HO-SZ18-AB-Q |  | Mini-Splits(Ducted) | HD-UZ18-AB-Q |  | 17000 |  |  | 18 | 9.5 | 19000 |  |  | 17700 | 93.16% | 1.85 | Both | 354.1667 | 1.4167 | HRCU-A-CB | N/A
214056569 | Mini/Multi Split | Mitsutomo | HO-SZ24-AB-Q |  | Mini-Splits(Ducted) | HD-UZ24-AB-Q |  | 24000 |  |  | 19.2 | 10.5 | 25000 |  |  | 27000 | 108% | 2 | Both | 500 | 2 | HRCU-A-CB | N/A
214056570 | Mini/Multi Split | Mitsutomo | HO-SZ12-AB-Q |  | Mini-Splits(Non-Ducted) | HL-UZ12-AB-Q |  | 12000 |  |  | 24.2 | 10.7 | 12000 |  |  | 11900 | 99.17% | 1.99 | Both | 250 | 1 | HRCU-A-CB-O | N/A
214056571 | Mini/Multi Split | Mitsutomo | HO-SZ18-AB-Q |  | Mini-Splits(Non-Ducted) | HL-UZ16-AB-Q |  | 16000 |  |  | 20.2 | 8.9 | 17000 |  |  | 16700 | 98.24% | 1.76 | Both | 333.3333 | 1.3333 | HRCU-A-CB-O | N/A
214056572 | Mini/Multi Split | Mitsutomo | HO-SZ18-AB-Q |  | Mini-Splits(Non-Ducted) | HF-UZ18-AB-Q |  | 17000 |  |  | 20.5 | 9.8 | 18000 |  |  | 16800 | 93.33% | 1.86 | Both | 354.1667 | 1.4167 | HRCU-A-CB-O | N/A
204835478 | Mini/Multi Split | HISENSE | AUW-09U3SS |  | Mini-Splits(Non-Ducted) | ACT-09UR3SCA |  | 9000 |  |  | 20.5 | 10 | 10000 |  |  | 8300 | 83% | 2.26 | Both | 187.5 | 0.75 | HRCU-A-CB-O | Yes
204835479 | Mini/Multi Split | HISENSE | AUW-09U3SS |  | Mini-Splits(Ducted) | ADT-09UX3SBL |  | 9000 |  |  | 18 | 9 | 10000 |  |  | 7100 | 71% | 2.1 | Both | 187.5 | 0.75 | HRCU-A-CB | No
204835496 | Mini/Multi Split | YORK | YUJE12BYTMCMO-X |  | Mini-Splits(Ducted) | YEJE12BXTMCM-WX |  | 11500 |  |  | 19 | 10 | 12000 |  |  | 8400 | 70% | 1.9 | Both | 239.5833 | 0.95833 | HRCU-A-CB | N/A
204835498 | Mini/Multi Split | YORK | YUJE24BYTMCMO-X |  | Mini-Splits(Ducted) | YEJE24BXTMCM-WX |  | 23000 |  |  | 19 | 10 | 24400 |  |  | 18400 | 75.41% | 2 | Both | 479.1667 | 1.9167 | HRCU-A-CB | N/A
204825177 | Mini/Multi Split | LG | LAU090HYV3 |  | Mini-Splits(Non-Ducted) | LAN090HYV3 |  | 9000 |  |  | 27 | 13.5 | 11000 |  |  | 7700 | 70% | 1.85 | Both | 187.5 | 0.75 | HRCU-A-CB-O | Both
204825178 | Mini/Multi Split | LG | LAU120HYV3 |  | Mini-Splits(Non-Ducted) | LAN120HYV3 |  | 12000 |  |  | 25.5 | 11.2 | 13600 |  |  | 9600 | 70.59% | 1.85 | Both | 250 | 1 | HRCU-A-CB-O | Both
204825179 | Mini/Multi Split | LG | LAU150HYV3 |  | Mini-Splits(Non-Ducted) | LAN150HYV3 |  | 15000 |  |  | 25 | 11 | 18000 |  |  | 12600 | 70% | 1.8 | Both | 312.5 | 1.25 | HRCU-A-CB-O | Both
204825180 | Mini/Multi Split | LG | LAU180HYV3 |  | Mini-Splits(Non-Ducted) | LAN180HYV3 |  | 18000 |  |  | 24 | 10.8 | 21600 |  |  | 15200 | 70.37% | 1.8 | Both | 375 | 1.5 | HRCU-A-CB-O | Both
214010065 | Mini/Multi Split | AIR TECH | ATSO09NAMG2 |  | Mini-Splits(Non-Ducted) | ATSW09NAMG2 |  | 9100 |  |  | 25.5 | 10.2 | 10500 |  |  | 9100 | 86.67% | 1.86 | Both | 189.5833 | 0.75833 | HRCU-A-CB-O | N/A
214010066 | Mini/Multi Split | AIR TECH | ATSO18NAMG2 |  | Mini-Splits(Non-Ducted) | ATSW18NAMG2 |  | 18000 |  |  | 23 | 8.5 | 18000 |  |  | 13000 | 72.22% | 1.85 | Both | 375 | 1.5 | HRCU-A-CB-O | N/A
214025273 | Mini/Multi Split | DAIKIN | RZQ30TBVJU* |  | Mini-Splits(Ducted) | FTQ30TBVJU*A* |  | 29400 |  |  | 15.6 | 9.1 | 34000 |  |  | 38000 | 111.8% | 1.97 | Both | 612.5 | 2.45 | HRCU-A-CB | N/A
214025274 | Mini/Multi Split | DAIKIN | RZQ42TBVJU* |  | Mini-Splits(Ducted) | FTQ42TBVJU*A* |  | 40500 |  |  | 16 | 9.2 | 47000 |  |  | 40500 | 86.17% | 1.94 | Both | 843.75 | 3.375 | HRCU-A-CB | N/A
214025275 | Mini/Multi Split | DAIKIN | RZQ48TBVJU* |  | Mini-Splits(Ducted) | FTQ48TBVJU*A* |  | 47000 |  |  | 15.3 | 8.8 | 54000 |  |  | 41000 | 75.93% | 1.95 | Both | 979.1667 | 3.9167 | HRCU-A-CB | N/A
214025276 | Mini/Multi Split | DAIKIN | RZQ36TBVJU* |  | Mini-Splits(Ducted) | FTQ36TBVJU*A* |  | 35000 |  |  | 16.4 | 8.8 | 40000 |  |  | 40000 | 100% | 1.95 | Both | 729.1667 | 2.9167 | HRCU-A-CB | N/A
204760845 | Mini/Multi Split | KANIONco | KD-12R410AH |  | Mini-Splits(Ducted) | KD-12R410AH |  | 11500 |  |  | 19 | 10 | 12000 |  |  | 8400 | 70% | 1.9 | Both | 239.5833 | 0.95833 | HRCU-A-CB | Yes
204760847 | Mini/Multi Split | KANIONco | KD-24R410AH |  | Mini-Splits(Ducted) | KD-24R410AH |  | 23000 |  |  | 19 | 10 | 24400 |  |  | 18400 | 75.41% | 2 | Both | 479.1667 | 1.9167 | HRCU-A-CB | Yes
204783911 | Mini/Multi Split | MRCOOL | O-ES-09-HP-C-230 |  | Mini-Splits(Non-Ducted) | O-09-HP-WMAH-230A |  | 9000 |  |  | 21.8 | 9.3 | 9800 |  |  | 7300 | 74.49% | 1.83 | Both | 187.5 | 0.75 | HRCU-A-CB-O | Yes
204783912 | Mini/Multi Split | MRCOOL | O-ES-12-HP-C-230 |  | Mini-Splits(Non-Ducted) | O-12-HP-WMAH-230A |  | 12000 |  |  | 22.3 | 8.8 | 12000 |  |  | 8400 | 70% | 1.78 | Both | 250 | 1 | HRCU-A-CB-O | Yes
204793343 | Mini/Multi Split | Trane / Mitsubishi Electric | NTXSKH12A112AA |  | Mini-Splits(Non-Ducted) | NTXCKS12A112AA |  | 12000 |  |  | 20.8 | 9 | 13800 |  |  | 13800 | 100% | 1.83 | Both | 250 | 1 | HRCU-A-CB-O | Both
204793353 | Mini/Multi Split | Trane / Mitsubishi Electric | NTXSKH18A112AA |  | Mini-Splits(Ducted) | NTXAMT18A112AA |  | 18000 |  |  | 18.7 | 9.2 | 21600 |  |  | 21600 | 100% | 1.75 | Both | 375 | 1.5 | HRCU-A-CB | Both
204740067 | Mini/Multi Split | FUJITSU | AOUG09LZAH1 |  | Mini-Splits(Non-Ducted) | ASUG09LZAS |  | 9000 |  |  | 33.1 | 13.3 | 12000 |  |  | 15400 | 128.3% | 2 | Both | 187.5 | 0.75 | HRCU-A-CB-O | Both
204740068 | Mini/Multi Split | FUJITSU | AOUG12LZAS1 |  | Mini-Splits(Non-Ducted) | ASUG12LZAS |  | 12000 |  |  | 29.4 | 12.9 | 16000 |  |  | 16600 | 103.8% | 2.32 | Both | 250 | 1 | HRCU-A-CB-O | Both
204740069 | Mini/Multi Split | FUJITSU | AOUG12LZAH1 |  | Mini-Splits(Non-Ducted) | ASUG12LZAS |  | 12000 |  |  | 29.4 | 12.7 | 16000 |  |  | 16600 | 103.8% | 2.16 | Both | 250 | 1 | HRCU-A-CB-O | Both
204740070 | Mini/Multi Split | FUJITSU | AOUG15LZAS1 |  | Mini-Splits(Non-Ducted) | ASUG15LZAS |  | 14500 |  |  | 25.3 | 12.8 | 18000 |  |  | 17500 | 97.22% | 2.52 | Both | 302.0833 | 1.2083 | HRCU-A-CB-O | Both
204740071 | Mini/Multi Split | FUJITSU | AOUG15LZAH1 |  | Mini-Splits(Non-Ducted) | ASUG15LZAS |  | 14500 |  |  | 25.3 | 12.7 | 18000 |  |  | 17500 | 97.22% | 2.34 | Both | 302.0833 | 1.2083 | HRCU-A-CB-O | Both
204628474 | Mini/Multi Split | HAXXAIR | HVH-09T2D |  | Mini-Splits(Non-Ducted) | HAH-09T2D |  | 9000 |  |  | 22 | 9 | 9000 |  |  | 6300 | 70% | 1.8 | Both | 187.5 | 0.75 | HRCU-A-CB-O | Both
204628475 | Mini/Multi Split | HAXXAIR | HVH-12T2D |  | Mini-Splits(Non-Ducted) | HAH-12T2D |  | 12000 |  |  | 21 | 9.5 | 12000 |  |  | 8400 | 70% | 1.75 | Both | 250 | 1 | HRCU-A-CB-O | No
204628476 | Mini/Multi Split | HAXXAIR | HVH-18T2D |  | Mini-Splits(Non-Ducted) | HAH-18T2D |  | 18000 |  |  | 22.5 | 8.6 | 17000 |  |  | 11900 | 70% | 1.8 | Both | 375 | 1.5 | HRCU-A-CB-O | Both
204628477 | Mini/Multi Split | HAXXAIR | HVH-24T2D |  | Mini-Splits(Non-Ducted) | HAH-24T2D |  | 23000 |  |  | 20.5 | 8.6 | 23000 |  |  | 18000 | 78.26% | 1.75 | Both | 479.1667 | 1.9167 | HRCU-A-CB-O | Both
213927673 | Mini/Multi Split | CIAC | CM43BX009-H3N2H |  | Mini-Splits(Non-Ducted) | CK43BX009-C3N1H |  | 9000 |  |  | 20 | 10 | 10000 |  |  | 7400 | 74% | 1.9 | Both | 187.5 | 0.75 | HRCU-A-CB-O | N/A
213927676 | Mini/Multi Split | CIAC | CM43BX024-H3N2H |  | Mini-Splits(Non-Ducted) | CK43BX024-C3N2H |  | 24000 |  |  | 21.5 | 9.7 | 25000 |  |  | 18500 | 74% | 2.2 | Both | 500 | 2 | HRCU-A-CB-O | N/A
213927680 | Mini/Multi Split | CIAC | CM43BX024-H3N2H |  | Mini-Splits(Non-Ducted) | CF43BX024-M3N1H |  | 24000 |  |  | 21.2 | 10.3 | 24000 |  |  | 18200 | 75.83% | 2.2 | Both | 500 | 2 | HRCU-A-CB-O | N/A
213927682 | Mini/Multi Split | CIAC | CM43BX048-H3N2H |  | Mini-Splits(Non-Ducted) | CF43BX048-M3N1H |  | 48000 |  |  | 18.9 | 10 | 50000 |  |  | 35000 | 70% | 1.85 | Both | 1000 | 4 | HRCU-A-CB-O | N/A
213927684 | Mini/Multi Split | CIAC | CM43BX009-H3N2H |  | Mini-Splits(Ducted) | CC43BX009-E3N1H |  | 9000 |  |  | 19.2 | 10.2 | 10000 |  |  | 8000 | 80% | 2.1 | Both | 187.5 | 0.75 | HRCU-A-CB | N/A
213927685 | Mini/Multi Split | CIAC | CM43BX012-H3N2H |  | Mini-Splits(Ducted) | CC43BX012-E3N1H |  | 11500 |  |  | 19 | 10.3 | 12000 |  |  | 8400 | 70% | 2.26 | Both | 239.5833 | 0.95833 | HRCU-A-CB | N/A
213927687 | Mini/Multi Split | CIAC | CM43BX024-H3N2H |  | Mini-Splits(Ducted) | CC43BX024-E3N1H |  | 23000 |  |  | 19 | 11.2 | 25000 |  |  | 20000 | 80% | 2.3 | Both | 479.1667 | 1.9167 | HRCU-A-CB | N/A
213927691 | Mini/Multi Split | SLIMAIR | SHC30VH2AG |  | Mini-Splits(Non-Ducted) | SHM30VE2AG |  | 33000 |  |  | 20 | 10 | 35000 |  |  | 34600 | 98.86% | 1.8 | Both | 687.5 | 2.75 | HRCU-A-CB-O | Yes
213928541 | Mini/Multi Split | cool-living | CL-09HA1-OUT |  | Mini-Splits(Non-Ducted) | CL-09HA1-IN |  | 9000 |  |  | 19 | 8.5 | 10000 |  |  | 7000 | 70% | 1.75 | Both | 187.5 | 0.75 | HRCU-A-CB-O | N/A
214010063 | Mini/Multi Split | AIR TECH | ATSO12NAMG2 |  | Mini-Splits(Non-Ducted) | ATSW12NAMG2 |  | 12000 |  |  | 24 | 9 | 12000 |  |  | 9000 | 75% | 1.85 | Both | 250 | 1 | HRCU-A-CB-O | N/A
214010064 | Mini/Multi Split | AIR TECH | ATSO24NAMG2 |  | Mini-Splits(Ducted) | ATSD24HAMG2 |  | 22000 |  |  | 20 | 9 | 24000 |  |  | 19000 | 79.17% | 1.9 | Both | 458.3333 | 1.8333 | HRCU-A-CB | N/A
204520286 | Mini/Multi Split | AIR MAX | AWAOC09-C2 |  | Mini-Splits(Non-Ducted) | AWAOE09-C2 |  | 9000 |  |  | 26 | 12.5 | 10000 |  |  | 12000 | 120% | 1.75 | Both | 187.5 | 0.75 | HRCU-A-CB-O | Yes
204520287 | Mini/Multi Split | AIR MAX | AWAOC12-C2 |  | Mini-Splits(Non-Ducted) | AWAOE12-C2 |  | 12000 |  |  | 24 | 9.5 | 12000 |  |  | 12000 | 100% | 1.75 | Both | 250 | 1 | HRCU-A-CB-O | Yes
204580063 | Mini/Multi Split | ZEPHYR | ZE-18CA22EXT |  | Mini-Splits(Non-Ducted) | ZE-18CA22INT |  | 18000 |  |  | 22.5 | 8.6 | 17000 |  |  | 11900 | 70% | 1.8 | Both | 375 | 1.5 | HRCU-A-CB-O | N/A
204580064 | Mini/Multi Split | ZEPHYR | ZE-12CA22EXT |  | Mini-Splits(Non-Ducted) | ZE-12CA22INT |  | 12000 |  |  | 21 | 9.5 | 12000 |  |  | 8400 | 70% | 1.75 | Both | 250 | 1 | HRCU-A-CB-O | N/A
207702688 | Mini/Multi Split | Mitsubishi Electric | PUZ-HA30NKA |  | Mini-Splits(Ducted) | PEAD-A30AA* |  | 30000 |  |  | 17.4 | 8.3 | 34000 |  |  | 32000 | 94.12% | 1.8 | Both | 625 | 2.5 | HRCU-A-CB | Both
207702789 | Mini/Multi Split | Trane / Mitsubishi Electric | PUZ-HA24NHA1 |  | Mini-Splits(Ducted) | TPEADA0241AA*** |  | 24000 |  |  | 16.2 | 9.2 | 28000 |  |  | 25000 | 89.29% | 1.8 | Both | 500 | 2 | HRCU-A-CB | N/A
207702792 | Mini/Multi Split | Trane / Mitsubishi Electric | PUZ-HA30NKA |  | Mini-Splits(Ducted) | TPEADA0301AA*** |  | 30000 |  |  | 17.4 | 8.3 | 34000 |  |  | 32000 | 94.12% | 1.8 | Both | 625 | 2.5 | HRCU-A-CB | Both
204469761 | Mini/Multi Split | MRCOOL | O-ES-09-HP-C-230 |  | Mini-Splits(Ducted) | DUCT-09HP-230 |  | 9000 |  |  | 18.7 | 9.8 | 10000 |  |  | 8000 | 80% | 1.98 | Both | 187.5 | 0.75 | HRCU-A-CB | Yes
204469762 | Mini/Multi Split | MRCOOL | O-ES-12-HP-C-230 |  | Mini-Splits(Ducted) | DUCT-12HP-230 |  | 11500 |  |  | 19 | 10 | 12000 |  |  | 8400 | 70% | 1.9 | Both | 239.5833 | 0.95833 | HRCU-A-CB | Yes
204469764 | Mini/Multi Split | MRCOOL | O-ES-24-HP-C-230 |  | Mini-Splits(Ducted) | DUCT-24HP-230 |  | 23000 |  |  | 19 | 10 | 24400 |  |  | 18400 | 75.41% | 2 | Both | 479.1667 | 1.9167 | HRCU-A-CB | Yes
204469768 | Mini/Multi Split | MRCOOL | O-HH-09-HP-C-230 |  | Mini-Splits(Ducted) | DUCT-09HP-230 |  | 9000 |  |  | 18.5 | 11.5 | 10000 |  |  | 10800 | 108% | 1.9 | Both | 187.5 | 0.75 | HRCU-A-CB | Yes
204469769 | Mini/Multi Split | MRCOOL | O-HH-12-HP-C-230 |  | Mini-Splits(Ducted) | DUCT-12HP-230 |  | 12000 |  |  | 19 | 10 | 12000 |  |  | 11800 | 98.33% | 1.75 | Both | 250 | 1 | HRCU-A-CB | Yes
204469771 | Mini/Multi Split | MRCOOL | O-HH-24-HP-C-230 |  | Mini-Splits(Ducted) | DUCT-24HP-230 |  | 24000 |  |  | 19.2 | 10.5 | 24000 |  |  | 24000 | 100% | 1.9 | Both | 500 | 2 | HRCU-A-CB | Yes
205092754 | Mini/Multi Split | HISENSE | AS-09UW1SVE00A |  | Mini-Splits(Non-Ducted) | AS-09UW1SVE**00A |  | 9000 |  |  | 18.5 | 9 | 9000 |  |  | 6300 | 70% | 1.8 | Both | 187.5 | 0.75 | HRCU-A-CB-O | N/A
213879956 | Mini/Multi Split | YMGI | WMMS-36C-U2B(58)4 |  | Mini-Splits(Non-Ducted) | WMMS-36E-U2B(58)4 |  | 33600 |  |  | 20 | 8.5 | 34600 |  |  | 24400 | 70.52% | 1.85 | Both | 700 | 2.8 | HRCU-A-CB-O | N/A
213880763 | Mini/Multi Split | GREE | GWH09AWCXB-D6DNA1A/O |  | Mini-Splits(Non-Ducted) | GWH09AWCXB-D6DN***/I |  | 9100 |  |  | 22 | 8.6 | 9700 |  |  | 7200 | 74.23% | 1.9 | Both | 189.5833 | 0.75833 | HRCU-A-CB-O | N/A
213886031 | Mini/Multi Split | SLIMAIR | SHC09VH2AG |  | Mini-Splits(Non-Ducted) | SHM09VE2AG |  | 9000 |  |  | 26.4 | 11.6 | 12000 |  |  | 11000 | 91.67% | 1.85 | Both | 187.5 | 0.75 | HRCU-A-CB-O | Yes
213886032 | Mini/Multi Split | SLIMAIR | SHC12VH2AG |  | Mini-Splits(Non-Ducted) | SHM12VE2AG |  | 12000 |  |  | 23.1 | 10.5 | 12000 |  |  | 11000 | 91.67% | 1.88 | Both | 250 | 1 | HRCU-A-CB-O | Yes
213886033 | Mini/Multi Split | SLIMAIR | SHC18VH2AG |  | Mini-Splits(Non-Ducted) | SHM18VE2AG |  | 18000 |  |  | 22 | 10.6 | 18000 |  |  | 17200 | 95.56% | 1.89 | Both | 375 | 1.5 | HRCU-A-CB-O | Yes
213886034 | Mini/Multi Split | SLIMAIR | SHC24VH2AG |  | Mini-Splits(Non-Ducted) | SHM24VE2AG |  | 23000 |  |  | 22.3 | 10.3 | 26000 |  |  | 23000 | 88.46% | 1.8 | Both | 479.1667 | 1.9167 | HRCU-A-CB-O | Yes
204462429 | Mini/Multi Split | AirEase | 4DHP1S09S-1P |  | Mini-Splits(Ducted) | DMD209S4-1P |  | 9000 |  |  | 18.7 | 9.8 | 10000 |  |  | 8000 | 80% | 1.98 | Both | 187.5 | 0.75 | HRCU-A-CB | Yes
204462430 | Mini/Multi Split | AirEase | 4DHP1S12S-1P |  | Mini-Splits(Ducted) | DMD212S4-1P |  | 11500 |  |  | 19 | 10 | 12000 |  |  | 8400 | 70% | 1.9 | Both | 239.5833 | 0.95833 | HRCU-A-CB | Yes
204462432 | Mini/Multi Split | AirEase | 4DHP1S24S-1P |  | Mini-Splits(Ducted) | DMD224S4-1P |  | 23000 |  |  | 19 | 10 | 24400 |  |  | 18400 | 75.41% | 2 | Both | 479.1667 | 1.9167 | HRCU-A-CB | Yes
204462440 | Mini/Multi Split | Armstrong Air | 4DHP1S09S-1P |  | Mini-Splits(Ducted) | DMD209S4-1P |  | 9000 |  |  | 18.7 | 9.8 | 10000 |  |  | 8000 | 80% | 1.98 | Both | 187.5 | 0.75 | HRCU-A-CB | Yes
204462441 | Mini/Multi Split | Armstrong Air | 4DHP1S12S-1P |  | Mini-Splits(Ducted) | DMD212S4-1P |  | 11500 |  |  | 19 | 10 | 12000 |  |  | 8400 | 70% | 1.9 | Both | 239.5833 | 0.95833 | HRCU-A-CB | Yes
204462443 | Mini/Multi Split | Armstrong Air | 4DHP1S24S-1P |  | Mini-Splits(Ducted) | DMD224S4-1P |  | 23000 |  |  | 19 | 10 | 24400 |  |  | 18400 | 75.41% | 2 | Both | 479.1667 | 1.9167 | HRCU-A-CB | Yes
204098420 | Mini/Multi Split | C&H | CH-09SPH-230VO |  | Mini-Splits(Ducted) | CH-09LCDTU/I |  | 9000 |  |  | 18.7 | 9.8 | 10000 |  |  | 8000 | 80% | 1.98 | Both | 187.5 | 0.75 | HRCU-A-CB | Yes
204098421 | Mini/Multi Split | C&H | CH-12SPH-230VO |  | Mini-Splits(Ducted) | CH-12LCDTU/I |  | 11500 |  |  | 19 | 10 | 12000 |  |  | 8400 | 70% | 1.9 | Both | 239.5833 | 0.95833 | HRCU-A-CB | Yes
204098423 | Mini/Multi Split | C&H | CH-24SPH-230VO |  | Mini-Splits(Ducted) | CH-24LCDTU/I |  | 23000 |  |  | 19 | 10 | 24400 |  |  | 18400 | 75.41% | 2 | Both | 479.1667 | 1.9167 | HRCU-A-CB | Yes
204098424 | Mini/Multi Split | C&H | CH-09DKT230VO |  | Mini-Splits(Ducted) | CH-09LCDTU/I |  | 9000 |  |  | 18.5 | 11.5 | 10000 |  |  | 10800 | 108% | 1.9 | Both | 187.5 | 0.75 | HRCU-A-CB | Yes
204098425 | Mini/Multi Split | C&H | CH-12DKT230VO |  | Mini-Splits(Ducted) | CH-12LCDTU/I |  | 12000 |  |  | 19 | 10 | 12000 |  |  | 11800 | 98.33% | 1.75 | Both | 250 | 1 | HRCU-A-CB | Yes
204098427 | Mini/Multi Split | C&H | CH-24DKT230VO |  | Mini-Splits(Ducted) | CH-24LCDTU/I |  | 24000 |  |  | 19.2 | 10.5 | 24000 |  |  | 24000 | 100% | 1.9 | Both | 500 | 2 | HRCU-A-CB | Yes
204005778 | Mini/Multi Split | ELIOS | DE09HOS25230E3 |  | Mini-Splits(Ducted) | DE09HIDU230X5 |  | 9000 |  |  | 18.5 | 11.5 | 10000 |  |  | 10800 | 108% | 1.9 | Both | 187.5 | 0.75 | HRCU-A-CB | Yes
204005779 | Mini/Multi Split | ELIOS | DE12HOS25230E3 |  | Mini-Splits(Ducted) | DE12HIDU230X5 |  | 12000 |  |  | 19 | 10 | 12000 |  |  | 11800 | 98.33% | 1.75 | Both | 250 | 1 | HRCU-A-CB | Yes
204005781 | Mini/Multi Split | ELIOS | DE24HOS25230E3 |  | Mini-Splits(Ducted) | DE24HIDU230X5 |  | 24000 |  |  | 19.2 | 10.5 | 24000 |  |  | 24000 | 100% | 1.9 | Both | 500 | 2 | HRCU-A-CB | Yes
204100527 | Mini/Multi Split | DIAL | 23400-21S-230-O |  | Mini-Splits(Non-Ducted) | 23400-21S-230-I |  | 23000 |  |  | 20.5 | 8.6 | 23000 |  |  | 18000 | 78.26% | 1.75 | Both | 479.1667 | 1.9167 | HRCU-A-CB-O | Both
204340354 | Mini/Multi Split | TRANE | 4TXK3809B10NU** |  | Mini-Splits(Non-Ducted) | 4MXW3809B10NU** |  | 9000 |  |  | 27 | 11 | 9000 |  |  | 13000 | 144.4% | 1.91 | Both | 187.5 | 0.75 | HRCU-A-CB-O | Yes
204340355 | Mini/Multi Split | AMERICAN STANDARD | 4TXK3809B10NU** |  | Mini-Splits(Non-Ducted) | 4MXW3809B10NU** |  | 9000 |  |  | 27 | 11 | 9000 |  |  | 13000 | 144.4% | 1.91 | Both | 187.5 | 0.75 | HRCU-A-CB-O | N/A
204325176 | Mini/Multi Split | GREE | GWH09ACD-D3DNA1A/O |  | Mini-Splits(Non-Ducted) | GWH09AAD-D3DN***/I |  | 9000 |  |  | 27 | 11 | 9000 |  |  | 13000 | 144.4% | 1.91 | Both | 187.5 | 0.75 | HRCU-A-CB-O | Yes
204400704 | Mini/Multi Split | DIAL | 12000Z-20S-230-O |  | Mini-Splits(Non-Ducted) | 12000Z-20S-230-I |  | 12000 |  |  | 21 | 9.5 | 12000 |  |  | 8400 | 70% | 1.75 | Both | 250 | 1 | HRCU-A-CB-O | N/A
204400705 | Mini/Multi Split | DIAL | 18000Z-23S-230-I |  | Mini-Splits(Non-Ducted) | 18000Z-23S-230-O |  | 18000 |  |  | 22.5 | 8.6 | 17000 |  |  | 11900 | 70% | 1.8 | Both | 375 | 1.5 | HRCU-A-CB-O | Both
204014467 | Mini/Multi Split | BOSCH | BMS500-AAS009-1CSXHB |  | Mini-Splits(Ducted) | BMS500-AAU009-1AHDXB |  | 9000 |  |  | 18.5 | 11.5 | 10000 |  |  | 10800 | 108% | 1.9 | Both | 187.5 | 0.75 | HRCU-A-CB | Yes
204014468 | Mini/Multi Split | BOSCH | BMS500-AAS012-1CSXHB |  | Mini-Splits(Ducted) | BMS500-AAU012-1AHDXB |  | 12000 |  |  | 19 | 10 | 12000 |  |  | 11800 | 98.33% | 1.75 | Both | 250 | 1 | HRCU-A-CB | Yes
204014470 | Mini/Multi Split | BOSCH | BMS500-AAS024-1CSXHB |  | Mini-Splits(Ducted) | BMS500-AAU024-1AHDXB |  | 24000 |  |  | 19.2 | 10.5 | 24000 |  |  | 24000 | 100% | 1.9 | Both | 500 | 2 | HRCU-A-CB | Yes
204014476 | Mini/Multi Split | BOSCH | BMS500-AAS024-1CSXXA |  | Mini-Splits(Ducted) | BMS500-AAU024-1AHDXB |  | 23000 |  |  | 19 | 10 | 24400 |  |  | 18400 | 75.41% | 2 | Both | 479.1667 | 1.9167 | HRCU-A-CB | Yes
204030303 | Mini/Multi Split | Breeze33 | BZ33-HYP09HPOUT2 |  | Mini-Splits(Ducted) | BZ33-DIDU9 |  | 9000 |  |  | 18.5 | 11.5 | 10000 |  |  | 10800 | 108% | 1.9 | Both | 187.5 | 0.75 | HRCU-A-CB | Yes
204030304 | Mini/Multi Split | Breeze33 | BZ33-HYP12HPOUT2 |  | Mini-Splits(Ducted) | BZ33-DIDU12 |  | 12000 |  |  | 19 | 10 | 12000 |  |  | 11800 | 98.33% | 1.75 | Both | 250 | 1 | HRCU-A-CB | Yes
203999082 | Mini/Multi Split | HAXXAIR | HAH-24T2D |  | Mini-Splits(Non-Ducted) | HVH-24T2D |  | 23000 |  |  | 20.5 | 8.6 | 23000 |  |  | 18000 | 78.26% | 1.75 | Both | 479.1667 | 1.9167 | HRCU-A-CB-O | Both
203999083 | Mini/Multi Split | HAXXAIR | HAH-09T2D |  | Mini-Splits(Non-Ducted) | HVH-09T2D |  | 9000 |  |  | 22 | 9 | 9000 |  |  | 6300 | 70% | 1.8 | Both | 187.5 | 0.75 | HRCU-A-CB-O | Both
204005736 | Mini/Multi Split | MOOVAIR | DM09HOS23230E2 |  | Mini-Splits(Ducted) | DM09HIDU230X5 |  | 9000 |  |  | 18.7 | 9.8 | 10000 |  |  | 8000 | 80% | 1.98 | Both | 187.5 | 0.75 | HRCU-A-CB | Yes
204005737 | Mini/Multi Split | MOOVAIR | DM12HOS23230E2 |  | Mini-Splits(Ducted) | DM12HIDU230X5 |  | 11500 |  |  | 19 | 10 | 12000 |  |  | 8400 | 70% | 1.9 | Both | 239.5833 | 0.95833 | HRCU-A-CB | Yes
204005739 | Mini/Multi Split | MOOVAIR | DM24HOS23230E2 |  | Mini-Splits(Ducted) | DM24HIDU230X5 |  | 23000 |  |  | 19 | 10 | 24400 |  |  | 18400 | 75.41% | 2 | Both | 479.1667 | 1.9167 | HRCU-A-CB | Yes
204005740 | Mini/Multi Split | MOOVAIR | DM09HOS25230E3 |  | Mini-Splits(Ducted) | DM09HIDU230X5 |  | 9000 |  |  | 18.5 | 11.5 | 10000 |  |  | 10800 | 108% | 1.9 | Both | 187.5 | 0.75 | HRCU-A-CB | Yes
204005741 | Mini/Multi Split | MOOVAIR | DM12HOS25230E3 |  | Mini-Splits(Ducted) | DM12HIDU230X5 |  | 12000 |  |  | 19 | 10 | 12000 |  |  | 11800 | 98.33% | 1.75 | Both | 250 | 1 | HRCU-A-CB | Yes
204005743 | Mini/Multi Split | MOOVAIR | DM24HOS25230E3 |  | Mini-Splits(Ducted) | DM24HIDU230X5 |  | 24000 |  |  | 19.2 | 10.5 | 24000 |  |  | 24000 | 100% | 1.9 | Both | 500 | 2 | HRCU-A-CB | Yes
203742098 | Mini/Multi Split | MANUFLOW | AST-09UW3SVGDJ01(I) |  | Mini-Splits(Non-Ducted) | AST-09UW3SVGDJ01(O) |  | 9000 |  |  | 22 | 9 | 9000 |  |  | 6300 | 70% | 1.8 | Both | 187.5 | 0.75 | HRCU-A-CB-O | N/A
203376841 | Mini/Multi Split | HISENSE | AS-09UW3SXG00 |  | Mini-Splits(Non-Ducted) | AS-09UW3SXG**00 |  | 9000 |  |  | 27.5 | 10.5 | 10000 |  |  | 7000 | 70% | 2.1 | Both | 187.5 | 0.75 | HRCU-A-CB-O | Both
203376852 | Mini/Multi Split | HISENSE | AS-12UW3SXL00 |  | Mini-Splits(Non-Ducted) | AS-12UW3SXL**00 |  | 12000 |  |  | 23.5 | 9.8 | 12000 |  |  | 8400 | 70% | 1.75 | Both | 250 | 1 | HRCU-A-CB-O | Both
203376756 | Mini/Multi Split | AirEase | 4DHP1S09S-1P |  | Mini-Splits(Non-Ducted) | DWM109S4-2P |  | 9000 |  |  | 21.8 | 9.3 | 9800 |  |  | 7300 | 74.49% | 1.83 | Both | 187.5 | 0.75 | HRCU-A-CB-O | Yes
203376757 | Mini/Multi Split | AirEase | 4DHP1S12S-1P |  | Mini-Splits(Non-Ducted) | DWM112S4-2P |  | 12000 |  |  | 22.3 | 8.8 | 12000 |  |  | 8400 | 70% | 1.78 | Both | 250 | 1 | HRCU-A-CB-O | Yes
203360780 | Mini/Multi Split | DIRECT AIR | MOD31-24HFN1-MT0W |  | Mini-Splits(Ducted) | MTIU-24HWFN1-M |  | 23000 |  |  | 19 | 10 | 24400 |  |  | 18400 | 75.41% | 2 | Both | 479.1667 | 1.9167 | HRCU-A-CB | Yes
203376776 | Mini/Multi Split | DUCANE | 4DHP1S09S-1P |  | Mini-Splits(Non-Ducted) | DWM109S4-2P |  | 9000 |  |  | 21.8 | 9.3 | 9800 |  |  | 7300 | 74.49% | 1.83 | Both | 187.5 | 0.75 | HRCU-A-CB-O | Yes
203376777 | Mini/Multi Split | DUCANE | 4DHP1S12S-1P |  | Mini-Splits(Non-Ducted) | DWM112S4-2P |  | 12000 |  |  | 22.3 | 8.8 | 12000 |  |  | 8400 | 70% | 1.78 | Both | 250 | 1 | HRCU-A-CB-O | Yes
203376771 | Mini/Multi Split | CONCORD | 4DHP1S09S-1P |  | Mini-Splits(Non-Ducted) | DWM109S4-2P |  | 9000 |  |  | 21.8 | 9.3 | 9800 |  |  | 7300 | 74.49% | 1.83 | Both | 187.5 | 0.75 | HRCU-A-CB-O | Yes
203376772 | Mini/Multi Split | CONCORD | 4DHP1S12S-1P |  | Mini-Splits(Non-Ducted) | DWM112S4-2P |  | 12000 |  |  | 22.3 | 8.8 | 12000 |  |  | 8400 | 70% | 1.78 | Both | 250 | 1 | HRCU-A-CB-O | Yes
203376766 | Mini/Multi Split | Armstrong Air | 4DHP1S09S-1P |  | Mini-Splits(Non-Ducted) | DWM109S4-2P |  | 9000 |  |  | 21.8 | 9.3 | 9800 |  |  | 7300 | 74.49% | 1.83 | Both | 187.5 | 0.75 | HRCU-A-CB-O | Yes
203376767 | Mini/Multi Split | Armstrong Air | 4DHP1S12S-1P |  | Mini-Splits(Non-Ducted) | DWM112S4-2P |  | 12000 |  |  | 22.3 | 8.8 | 12000 |  |  | 8400 | 70% | 1.78 | Both | 250 | 1 | HRCU-A-CB-O | Yes
203376761 | Mini/Multi Split | Allied | 4DHP1S09S-1P |  | Mini-Splits(Non-Ducted) | DWM109S4-2P |  | 9000 |  |  | 21.8 | 9.3 | 9800 |  |  | 7300 | 74.49% | 1.83 | Both | 187.5 | 0.75 | HRCU-A-CB-O | Yes
203376762 | Mini/Multi Split | Allied | 4DHP1S12S-1P |  | Mini-Splits(Non-Ducted) | DWM112S4-2P |  | 12000 |  |  | 22.3 | 8.8 | 12000 |  |  | 8400 | 70% | 1.78 | Both | 250 | 1 | HRCU-A-CB-O | Yes
203377293 | Mini/Multi Split | HISENSE | AS-09UW1SVE00 |  | Mini-Splits(Non-Ducted) | AS-09UW1SVE**00 |  | 9000 |  |  | 18.5 | 9 | 9000 |  |  | 6300 | 70% | 1.8 | Both | 187.5 | 0.75 | HRCU-A-CB-O | Both
203377559 | Mini/Multi Split | HISENSE | AS-09UW1SVG00 |  | Mini-Splits(Non-Ducted) | AS-09UW1SVG**00 |  | 9000 |  |  | 18.5 | 9 | 9000 |  |  | 6300 | 70% | 1.8 | Both | 187.5 | 0.75 | HRCU-A-CB-O | Both
203377564 | Mini/Multi Split | HISENSE | AS-12UW1SXE00 |  | Mini-Splits(Non-Ducted) | AS-12UW1SXE**00 |  | 12000 |  |  | 21.7 | 9.5 | 12000 |  |  | 8400 | 70% | 1.75 | Both | 250 | 1 | HRCU-A-CB-O | No
203377565 | Mini/Multi Split | HISENSE | AS-12UW1SXG00 |  | Mini-Splits(Non-Ducted) | AS-12UW1SXG**00 |  | 12000 |  |  | 21.7 | 9.5 | 12000 |  |  | 8400 | 70% | 1.75 | Both | 250 | 1 | HRCU-A-CB-O | No
203377929 | Mini/Multi Split | HISENSE | AST-09UW3SVE01 |  | Mini-Splits(Non-Ducted) | AST-09UW3SVE**01 |  | 9000 |  |  | 22 | 9 | 9000 |  |  | 6300 | 70% | 1.8 | Both | 187.5 | 0.75 | HRCU-A-CB-O | Both
203378161 | Mini/Multi Split | HISENSE | AST-09UW3SVG01 |  | Mini-Splits(Non-Ducted) | AST-09UW3SVG**01 |  | 9000 |  |  | 22 | 9 | 9000 |  |  | 6300 | 70% | 1.8 | Both | 187.5 | 0.75 | HRCU-A-CB-O | Both
203378193 | Mini/Multi Split | HISENSE | AST-12UW3SXE01 |  | Mini-Splits(Non-Ducted) | AST-12UR3SXE**01 |  | 12000 |  |  | 21 | 9.5 | 12000 |  |  | 8400 | 70% | 1.75 | Both | 250 | 1 | HRCU-A-CB-O | No
203378232 | Mini/Multi Split | HISENSE | AST-12UW3SXG01 |  | Mini-Splits(Non-Ducted) | AST-12UW3SXG**01 |  | 12000 |  |  | 21 | 9.5 | 12000 |  |  | 8400 | 70% | 1.75 | Both | 250 | 1 | HRCU-A-CB-O | No
203378282 | Mini/Multi Split | HISENSE | AST-18UW3SBN00 |  | Mini-Splits(Non-Ducted) | AST-18UW3SBN**00 |  | 18000 |  |  | 22.5 | 9.2 | 17000 |  |  | 11900 | 70% | 1.8 | Both | 375 | 1.5 | HRCU-A-CB-O | Both
203378283 | Mini/Multi Split | HISENSE | AST-18UW3SBB00 |  | Mini-Splits(Non-Ducted) | AST-18UW3SBB**00 |  | 18000 |  |  | 22.5 | 8.6 | 17000 |  |  | 11900 | 70% | 1.8 | Both | 375 | 1.5 | HRCU-A-CB-O | Both
203381517 | Mini/Multi Split | LG | LUU127HV |  | Mini-Splits(Non-Ducted) | LCN128HV4 |  | 11100 |  |  | 19.4 | 10.35 | 14000 |  |  | 10700 | 76.43% | 2.13 | Both | 231.25 | 0.925 | HRCU-A-CB-O | Both
203381526 | Mini/Multi Split | LG | LUU097HV |  | Mini-Splits(Non-Ducted) | LCN098HV4 |  | 9000 |  |  | 20.2 | 10.55 | 11000 |  |  | 10100 | 91.82% | 2.11 | Both | 187.5 | 0.75 | HRCU-A-CB-O | Both
203383847 | Mini/Multi Split | HISENSE | AST-24UW3SDB01 |  | Mini-Splits(Non-Ducted) | AST-24UW3SDB**01 |  | 23000 |  |  | 20.5 | 8.6 | 23000 |  |  | 18000 | 78.26% | 1.75 | Both | 479.1667 | 1.9167 | HRCU-A-CB-O | Both
203383848 | Mini/Multi Split | HISENSE | AST-24UW3SDN01 |  | Mini-Splits(Non-Ducted) | AST-24UW3SDN**01 |  | 23000 |  |  | 20.5 | 8.6 | 23000 |  |  | 18000 | 78.26% | 1.75 | Both | 479.1667 | 1.9167 | HRCU-A-CB-O | Both
203383863 | Mini/Multi Split | FRIEDRICH | FRHSR09A3A |  | Mini-Splits(Non-Ducted) | FRHSW09A3A |  | 9000 |  |  | 27.5 | 10.5 | 10000 |  |  | 7000 | 70% | 2.1 | Both | 187.5 | 0.75 | HRCU-A-CB-O | Both
203383864 | Mini/Multi Split | FRIEDRICH | FRHSR12A3A |  | Mini-Splits(Non-Ducted) | FRHSW12A3A |  | 12000 |  |  | 23.5 | 9.8 | 12000 |  |  | 8400 | 70% | 1.75 | Both | 250 | 1 | HRCU-A-CB-O | Both
203383865 | Mini/Multi Split | FRIEDRICH | FPHSR09A3A |  | Mini-Splits(Non-Ducted) | FPHFW09A3A |  | 9000 |  |  | 22 | 9 | 9000 |  |  | 6300 | 70% | 1.8 | Both | 187.5 | 0.75 | HRCU-A-CB-O | Both
203383866 | Mini/Multi Split | FRIEDRICH | FPHSR12A3A |  | Mini-Splits(Non-Ducted) | FPHFW12A3A |  | 12000 |  |  | 21 | 9.5 | 12000 |  |  | 8400 | 70% | 1.75 | Both | 250 | 1 | HRCU-A-CB-O | No
203383867 | Mini/Multi Split | FRIEDRICH | FPHSR09A1A |  | Mini-Splits(Non-Ducted) | FPHSW09A1A |  | 9000 |  |  | 18.5 | 9 | 9000 |  |  | 6300 | 70% | 1.8 | Both | 187.5 | 0.75 | HRCU-A-CB-O | Both
203383868 | Mini/Multi Split | FRIEDRICH | FPHSR12A1A |  | Mini-Splits(Non-Ducted) | FPHSW12A1A |  | 12000 |  |  | 21.7 | 9.5 | 12000 |  |  | 8400 | 70% | 1.75 | Both | 250 | 1 | HRCU-A-CB-O | No
203383869 | Mini/Multi Split | FRIEDRICH | FPHSR18A3A |  | Mini-Splits(Non-Ducted) | FPHFW18A3A |  | 18000 |  |  | 22.5 | 9.2 | 17000 |  |  | 11900 | 70% | 1.8 | Both | 375 | 1.5 | HRCU-A-CB-O | Both
203383870 | Mini/Multi Split | FRIEDRICH | FPHSR24A3A |  | Mini-Splits(Non-Ducted) | FPHFW24A3A |  | 23000 |  |  | 20.5 | 8.6 | 23000 |  |  | 18000 | 78.26% | 1.75 | Both | 479.1667 | 1.9167 | HRCU-A-CB-O | Both
203401043 | Mini/Multi Split | Airlux | ASZ24O |  | Mini-Splits(Ducted) | AMD24I |  | 23000 |  |  | 19 | 10 | 24400 |  |  | 18400 | 75.41% | 2 | Both | 479.1667 | 1.9167 | HRCU-A-CB | N/A
203401045 | Mini/Multi Split | Airlux | ASZ12O |  | Mini-Splits(Ducted) | AMD12I |  | 11500 |  |  | 19 | 10 | 12000 |  |  | 8400 | 70% | 1.9 | Both | 239.5833 | 0.95833 | HRCU-A-CB | N/A
203403711 | Mini/Multi Split | HISENSE | AST-07UW3SVG01 |  | Mini-Splits(Non-Ducted) | AST-07UW3SVG**01 |  | 9000 |  |  | 22 | 9 | 9000 |  |  | 6300 | 70% | 1.8 | Both | 187.5 | 0.75 | HRCU-A-CB-O | N/A
203404668 | Mini/Multi Split | FRIEDRICH | FPHSR07A3A |  | Mini-Splits(Non-Ducted) | FPHFW07A3A |  | 9000 |  |  | 22 | 9 | 9000 |  |  | 6300 | 70% | 1.8 | Both | 187.5 | 0.75 | HRCU-A-CB-O | N/A
203991091 | Mini/Multi Split | GOODMAN | MSH123E23MCAA |  | Mini-Splits(Non-Ducted) | MSH123E23AXAA |  | 12000 |  |  | 23.6 | 9.5 | 12000 |  |  | 10000 | 83.33% | 1.8 | Both | 250 | 1 | HRCU-A-CB-O | N/A
203991093 | Mini/Multi Split | GOODMAN | MSH243E23MCAA |  | Mini-Splits(Non-Ducted) | MSH243E23AXAA |  | 21600 |  |  | 18.9 | 10.4 | 23400 |  |  | 23400 | 100% | 1.89 | Both | 450 | 1.8 | HRCU-A-CB-O | N/A
203991148 | Mini/Multi Split | BOSCH | BMS500-AAS009-1CSXRA |  | Mini-Splits(Non-Ducted) | BMS500-AAU009-1AHWXB |  | 9000 |  |  | 21.8 | 9.3 | 9800 |  |  | 7300 | 74.49% | 1.83 | Both | 187.5 | 0.75 | HRCU-A-CB-O | Yes
203991149 | Mini/Multi Split | BOSCH | BMS500-AAS012-1CSXRA |  | Mini-Splits(Non-Ducted) | BMS500-AAU012-1AHWXB |  | 12000 |  |  | 22.3 | 8.8 | 12000 |  |  | 8400 | 70% | 1.78 | Both | 250 | 1 | HRCU-A-CB-O | Yes
203991159 | Mini/Multi Split | BOSCH | BMS500-AAS009-1CSXRA |  | Mini-Splits(Ducted) | BMS500-AAU009-1AHDXB |  | 9000 |  |  | 18.7 | 9.8 | 10000 |  |  | 8000 | 80% | 1.98 | Both | 187.5 | 0.75 | HRCU-A-CB | Yes
203991160 | Mini/Multi Split | BOSCH | BMS500-AAS012-1CSXRA |  | Mini-Splits(Ducted) | BMS500-AAU012-1AHDXB |  | 11500 |  |  | 19 | 10 | 12000 |  |  | 8400 | 70% | 1.9 | Both | 239.5833 | 0.95833 | HRCU-A-CB | Yes
203991162 | Mini/Multi Split | BOSCH | BMS500-AAS024-1CSXRA |  | Mini-Splits(Ducted) | BMS500-AAU024-1AHDXB |  | 23000 |  |  | 19 | 10 | 24400 |  |  | 18400 | 75.41% | 2 | Both | 479.1667 | 1.9167 | HRCU-A-CB | Yes
203966568 | Mini/Multi Split | AIRQUEST | DLCPRAH09AAK |  | Mini-Splits(Non-Ducted) | DLFPHAH09XAK |  | 9000 |  |  | 26 | 12.5 | 10000 |  |  | 12000 | 120% | 1.75 | Both | 187.5 | 0.75 | HRCU-A-CB-O | Yes
203966569 | Mini/Multi Split | AIRQUEST | DLCPRAH12AAK |  | Mini-Splits(Non-Ducted) | DLFPHAH12XAK |  | 12000 |  |  | 24 | 9.5 | 12000 |  |  | 12000 | 100% | 1.75 | Both | 250 | 1 | HRCU-A-CB-O | Yes
203966570 | Mini/Multi Split | AIRQUEST | DLCPRAH18AAK |  | Mini-Splits(Non-Ducted) | DLFPHAH18XAK |  | 18000 |  |  | 26.2 | 12 | 18000 |  |  | 16400 | 91.11% | 1.95 | Both | 375 | 1.5 | HRCU-A-CB-O | Yes
203966571 | Mini/Multi Split | AIRQUEST | DLCPRAH24AAK |  | Mini-Splits(Non-Ducted) | DLFPHAH24XAK |  | 22000 |  |  | 23.5 | 10.5 | 24000 |  |  | 23400 | 97.5% | 1.94 | Both | 458.3333 | 1.8333 | HRCU-A-CB-O | Yes
203446791 | Mini/Multi Split | ZEPHYR | ZE-09CA22SEXT |  | Mini-Splits(Non-Ducted) | ZE-09CA22SINT |  | 9000 |  |  | 22 | 9 | 9000 |  |  | 6300 | 70% | 1.8 | Both | 187.5 | 0.75 | HRCU-A-CB-O | N/A
203446792 | Mini/Multi Split | ZEPHYR | MA-12CA22SEXT |  | Mini-Splits(Non-Ducted) | MA-12CA22SINT |  | 12000 |  |  | 21 | 9.5 | 12000 |  |  | 8400 | 70% | 1.75 | Both | 250 | 1 | HRCU-A-CB-O | N/A
203446793 | Mini/Multi Split | ZEPHYR | ZE-12CA22SEXT |  | Mini-Splits(Non-Ducted) | ZE-12CA22SINT |  | 12000 |  |  | 21 | 9.5 | 12000 |  |  | 8400 | 70% | 1.75 | Both | 250 | 1 | HRCU-A-CB-O | N/A
203446794 | Mini/Multi Split | AIR-CON | ABXCI4H4S09 |  | Mini-Splits(Non-Ducted) | ABXEM4H4S09 |  | 9000 |  |  | 22 | 9 | 9000 |  |  | 6300 | 70% | 1.8 | Both | 187.5 | 0.75 | HRCU-A-CB-O | Both
203446795 | Mini/Multi Split | AIR-CON | ABXCI4H4S12 |  | Mini-Splits(Non-Ducted) | ABXEM4H4S12 |  | 12000 |  |  | 21 | 9.5 | 12000 |  |  | 8400 | 70% | 1.75 | Both | 250 | 1 | HRCU-A-CB-O | N/A
203446796 | Mini/Multi Split | MANUFLOW | AST-09UW3SVGDJ01(O) |  | Mini-Splits(Non-Ducted) | AST-09UW3SVGDJ01(I) |  | 12000 |  |  | 21 | 9.5 | 12000 |  |  | 8400 | 70% | 1.75 | Both | 250 | 1 | HRCU-A-CB-O | N/A
203446797 | Mini/Multi Split | MANUFLOW | AST-18UW3SBBDJ00(O) |  | Mini-Splits(Non-Ducted) | AST-18UW3SBBDJ00(I) |  | 18000 |  |  | 22.5 | 8.6 | 17000 |  |  | 11900 | 70% | 1.8 | Both | 375 | 1.5 | HRCU-A-CB-O | N/A
203446798 | Mini/Multi Split | MANUFLOW | AST-24UW3SDBDJ01(O) |  | Mini-Splits(Non-Ducted) | AST-24UW3SDBDJ01(I) |  | 23000 |  |  | 20.5 | 8.6 | 23000 |  |  | 18000 | 78.26% | 1.75 | Both | 479.1667 | 1.9167 | HRCU-A-CB-O | N/A
203446799 | Mini/Multi Split | AIR-CON | ABXCI4H4S18 |  | Mini-Splits(Non-Ducted) | ABXEM4H4S18 |  | 18000 |  |  | 22.5 | 8.6 | 17000 |  |  | 11900 | 70% | 1.8 | Both | 375 | 1.5 | HRCU-A-CB-O | Both
203446800 | Mini/Multi Split | AIR-CON | ABXCI4H4S24 |  | Mini-Splits(Non-Ducted) | ABXEM4H4S24 |  | 23000 |  |  | 20.5 | 8.6 | 23000 |  |  | 18000 | 78.26% | 1.75 | Both | 479.1667 | 1.9167 | HRCU-A-CB-O | Both
203446802 | Mini/Multi Split | ZEPHYR | MA-18CA22SEXT |  | Mini-Splits(Non-Ducted) | MA-18CA22SINT |  | 18000 |  |  | 22.5 | 8.6 | 17000 |  |  | 11900 | 70% | 1.8 | Both | 375 | 1.5 | HRCU-A-CB-O | N/A
203446803 | Mini/Multi Split | ZEPHYR | ZE-18CA22SEXT |  | Mini-Splits(Non-Ducted) | ZE-18CA22SINT |  | 18000 |  |  | 22.5 | 8.6 | 17000 |  |  | 11900 | 70% | 1.8 | Both | 375 | 1.5 | HRCU-A-CB-O | N/A
203446804 | Mini/Multi Split | ZEPHYR | ZE-24CA22SEXT |  | Mini-Splits(Non-Ducted) | ZE-24CA22SINT |  | 23000 |  |  | 20.5 | 8.6 | 23000 |  |  | 18000 | 78.26% | 1.75 | Both | 479.1667 | 1.9167 | HRCU-A-CB-O | N/A
203446805 | Mini/Multi Split | MANUFLOW | AST-12UW3SXEDJ01(O) |  | Mini-Splits(Non-Ducted) | AST-12UW3SXEDJ01(I) |  | 12000 |  |  | 21 | 9.5 | 12000 |  |  | 8400 | 70% | 1.75 | Both | 250 | 1 | HRCU-A-CB-O | N/A
203966542 | Mini/Multi Split | Allied | 4DHP1S09S-1P |  | Mini-Splits(Non-Ducted) | DWM109S4-1P |  | 9000 |  |  | 21.8 | 9.3 | 9800 |  |  | 7300 | 74.49% | 1.83 | Both | 187.5 | 0.75 | HRCU-A-CB-O | Yes
203966544 | Mini/Multi Split | Allied | 4DHP1S09S-1P |  | Mini-Splits(Ducted) | DMD209S4-1P |  | 9000 |  |  | 18.7 | 9.8 | 10000 |  |  | 8000 | 80% | 1.98 | Both | 187.5 | 0.75 | HRCU-A-CB | Yes
203966546 | Mini/Multi Split | Allied | 4DHP1S12S-1P |  | Mini-Splits(Non-Ducted) | DWM112S4-1P |  | 12000 |  |  | 22.3 | 8.8 | 12000 |  |  | 8400 | 70% | 1.78 | Both | 250 | 1 | HRCU-A-CB-O | Yes
203966548 | Mini/Multi Split | Allied | 4DHP1S12S-1P |  | Mini-Splits(Ducted) | DMD212S4-1P |  | 11500 |  |  | 19 | 10 | 12000 |  |  | 8400 | 70% | 1.9 | Both | 239.5833 | 0.95833 | HRCU-A-CB | Yes
203966554 | Mini/Multi Split | Allied | 4DHP1S24S-1P |  | Mini-Splits(Ducted) | DMD224S4-1P |  | 23000 |  |  | 19 | 10 | 24400 |  |  | 18400 | 75.41% | 2 | Both | 479.1667 | 1.9167 | HRCU-A-CB | Yes
203490390 | Mini/Multi Split | DIRECT AIR | DIR-18HP23DKO-ES |  | Mini-Splits(Non-Ducted) | DIR-18HP23DKI-ES |  | 18000 |  |  | 22.5 | 8.6 | 17000 |  |  | 11900 | 70% | 1.8 | Both | 375 | 1.5 | HRCU-A-CB-O | Both
203490391 | Mini/Multi Split | DIRECT AIR | DIR-24HP21DKO-ES |  | Mini-Splits(Non-Ducted) | DIR-24HP21DKI-ES |  | 23000 |  |  | 20.5 | 8.6 | 23000 |  |  | 18000 | 78.26% | 1.75 | Both | 479.1667 | 1.9167 | HRCU-A-CB-O | Both
203490392 | Mini/Multi Split | DIRECT AIR | DIR-09HP20DKO-ES |  | Mini-Splits(Non-Ducted) | DIR-09HP20DKI-ES |  | 9000 |  |  | 22 | 9 | 9000 |  |  | 6300 | 70% | 1.8 | Both | 187.5 | 0.75 | HRCU-A-CB-O | Both
203490393 | Mini/Multi Split | DIRECT AIR | DIR-12HP22DKO-ES |  | Mini-Splits(Non-Ducted) | DIR-12HP22DKI-ES |  | 12000 |  |  | 21.7 | 9.5 | 12000 |  |  | 8400 | 70% | 1.75 | Both | 250 | 1 | HRCU-A-CB-O | N/A
203490396 | Mini/Multi Split | DIRECT AIR | DIR-09HP22DKO-ES |  | Mini-Splits(Non-Ducted) | DIR-09HP22DKI-ES |  | 9000 |  |  | 22 | 9 | 9000 |  |  | 6300 | 70% | 1.8 | Both | 187.5 | 0.75 | HRCU-A-CB-O | Both
203490397 | Mini/Multi Split | DIRECT AIR | DIR-12HP21DKO-ES |  | Mini-Splits(Non-Ducted) | DIR-12HP21DKI-ES |  | 12000 |  |  | 21 | 9.5 | 12000 |  |  | 8400 | 70% | 1.75 | Both | 250 | 1 | HRCU-A-CB-O | N/A
203493069 | Mini/Multi Split | KINGHOME | KW09HQ3D6DO |  | Mini-Splits(Non-Ducted) | KW09HQ3D6DI |  | 9000 |  |  | 27 | 11 | 9000 |  |  | 13000 | 144.4% | 1.91 | Both | 187.5 | 0.75 | HRCU-A-CB-O | Yes
203493070 | Mini/Multi Split | KINGHOME | KW12HQ3D6DO |  | Mini-Splits(Non-Ducted) | KW12HQ3D6DI |  | 12000 |  |  | 24 | 8.5 | 12200 |  |  | 12000 | 98.36% | 1.91 | Both | 250 | 1 | HRCU-A-CB-O | Yes
203493071 | Mini/Multi Split | KINGHOME | KW18HQ3D6DO |  | Mini-Splits(Non-Ducted) | KW18HQ3D6DI |  | 18000 |  |  | 22 | 10 | 18000 |  |  | 20000 | 111.1% | 1.8 | Both | 375 | 1.5 | HRCU-A-CB-O | Yes
203498481 | Mini/Multi Split | KINGHOME | KW24HQ3D6DO |  | Mini-Splits(Non-Ducted) | KW24HQ3D6DI |  | 22000 |  |  | 21.5 | 9.5 | 24000 |  |  | 24000 | 100% | 1.9 | Both | 458.3333 | 1.8333 | HRCU-A-CB-O | Yes
203269792 | Mini/Multi Split | DIRECT AIR | MOB30-09HFN1-MX0W |  | Mini-Splits(Ducted) | MTIU-09HWFN1-M |  | 9000 |  |  | 18.5 | 11.5 | 10000 |  |  | 10800 | 108% | 1.9 | Both | 187.5 | 0.75 | HRCU-A-CB | Yes
203269793 | Mini/Multi Split | DIRECT AIR | MOB30-12HFN1-MV0W |  | Mini-Splits(Ducted) | MTIU-12HWFN1-M |  | 12000 |  |  | 19 | 10 | 12000 |  |  | 11800 | 98.33% | 1.75 | Both | 250 | 1 | HRCU-A-CB | Yes
203269795 | Mini/Multi Split | DIRECT AIR | MOD30-24HFN1-MT0W |  | Mini-Splits(Ducted) | MTIU-24HWFN1-M |  | 24000 |  |  | 19.2 | 10.5 | 24000 |  |  | 24000 | 100% | 1.9 | Both | 500 | 2 | HRCU-A-CB | Yes
203269798 | Mini/Multi Split | DIRECT AIR | MOBA30-09HFN1-MT0W |  | Mini-Splits(Ducted) | MTIU-09HWFN1-M |  | 9000 |  |  | 18.7 | 9.8 | 10000 |  |  | 8000 | 80% | 1.98 | Both | 187.5 | 0.75 | HRCU-A-CB | Yes
203269799 | Mini/Multi Split | DIRECT AIR | MOB30-12HFN1-MT0W |  | Mini-Splits(Ducted) | MTIU-12HWFN1-M |  | 11500 |  |  | 19 | 10 | 12000 |  |  | 8400 | 70% | 1.9 | Both | 239.5833 | 0.95833 | HRCU-A-CB | Yes
203269801 | Mini/Multi Split | DIRECT AIR | MOD30-24HFN1-MT0W |  | Mini-Splits(Ducted) | MTIU-24HWFN1-M |  | 24000 |  |  | 19.2 | 10.5 | 24000 |  |  | 24000 | 100% | 1.9 | Both | 500 | 2 | HRCU-A-CB | Yes
203160563 | Mini/Multi Split | PIONEER | YN012GMFI32RPD |  | Mini-Splits(Non-Ducted) | WP012GMFI32HLD |  | 12000 |  |  | 24 | 9.5 | 12000 |  |  | 12000 | 100% | 1.75 | Both | 250 | 1 | HRCU-A-CB-O | Yes
203161351 | Mini/Multi Split | LG | LUU189HV |  | Mini-Splits(Ducted) | LVN181HV4 |  | 18000 |  |  | 17.25 | 9.25 | 20000 |  |  | 16200 | 81% | 2.02 | Both | 375 | 1.5 | HRCU-A-CB | Both
203161352 | Mini/Multi Split | LG | LUU249HV |  | Mini-Splits(Ducted) | LVN241HV4 |  | 24000 |  |  | 17.6 | 9.7 | 27000 |  |  | 21400 | 79.26% | 2.15 | Both | 500 | 2 | HRCU-A-CB | Yes
203161353 | Mini/Multi Split | LG | LUU249HV |  | Mini-Splits(Ducted) | LHN248HV |  | 24000 |  |  | 16.85 | 9 | 27000 |  |  | 21400 | 79.26% | 1.94 | Both | 500 | 2 | HRCU-A-CB | Both
203161354 | Mini/Multi Split | LG | LUU369HV |  | Mini-Splits(Ducted) | LHN368HV |  | 36000 |  |  | 18.85 | 9.2 | 40000 |  |  | 33600 | 84% | 1.87 | Both | 750 | 3 | HRCU-A-CB | Both
203162003 | Mini/Multi Split | LG | LUU369HV |  | Mini-Splits(Ducted) | LVN361HV4 |  | 36000 |  |  | 16.25 | 8.95 | 40000 |  |  | 33800 | 84.5% | 1.81 | Both | 750 | 3 | HRCU-A-CB | Yes
203167189 | Mini/Multi Split | HISENSE | AUW-24U3SA |  | Mini-Splits(Non-Ducted) | ACT-24UR3SGB |  | 24000 |  |  | 18.5 | 10 | 26000 |  |  | 19000 | 73.08% | 2.2 | Both | 500 | 2 | HRCU-A-CB-O | Yes
203238010 | Mini/Multi Split | MAXI AIR | YS21F-18HRDN1 |  | Mini-Splits(Non-Ducted) | YS21F-18HRDN1 |  | 18000 |  |  | 23.7 | 10.3 | 18000 |  |  | 12600 | 70% | 2.39 | Both | 375 | 1.5 | HRCU-A-CB-O | Yes
203238486 | Mini/Multi Split | ELIOS | DE09HOS23230E2 |  | Mini-Splits(Non-Ducted) | DE09HIW23230E3 |  | 9000 |  |  | 21.8 | 9.3 | 9800 |  |  | 7300 | 74.49% | 1.83 | Both | 187.5 | 0.75 | HRCU-A-CB-O | Yes
203238487 | Mini/Multi Split | ELIOS | DE12HOS23230E2 |  | Mini-Splits(Non-Ducted) | DE12HIW23230E3 |  | 12000 |  |  | 22.3 | 8.8 | 12000 |  |  | 8400 | 70% | 1.78 | Both | 250 | 1 | HRCU-A-CB-O | Yes
203238492 | Mini/Multi Split | ELIOS | DE09HOS23230E2 |  | Mini-Splits(Ducted) | DE09HIDU230X5 |  | 9000 |  |  | 18.7 | 9.8 | 10000 |  |  | 8000 | 80% | 1.98 | Both | 187.5 | 0.75 | HRCU-A-CB | Yes
203238494 | Mini/Multi Split | ELIOS | DE12HOS23230E2 |  | Mini-Splits(Ducted) | DE12HIDU230X5 |  | 11500 |  |  | 19 | 10 | 12000 |  |  | 8400 | 70% | 1.9 | Both | 239.5833 | 0.95833 | HRCU-A-CB | Yes
203238496 | Mini/Multi Split | ELIOS | DE24HOS23230E2 |  | Mini-Splits(Ducted) | DE24HIDU230X5 |  | 23000 |  |  | 19 | 10 | 24400 |  |  | 18400 | 75.41% | 2 | Both | 479.1667 | 1.9167 | HRCU-A-CB | Yes
202882662 | Mini/Multi Split | DIAL | 18000-23S-230-O |  | Mini-Splits(Non-Ducted) | 18000-23S-230-I |  | 18000 |  |  | 22.5 | 8.6 | 17000 |  |  | 11900 | 70% | 1.8 | Both | 375 | 1.5 | HRCU-A-CB-O | N/A
202911535 | Mini/Multi Split | HISENSE | AMW4-36U3STA |  | Mini-Splits(Non-Ducted) | AST-09UW3SVE**00AST-09UW3SVE**00AST-09UW3SVE**00AST-09UW3SVE**00 |  | 32000 |  |  | 21 | 9 | 36000 |  |  | 36000 | 100% | 1.84 | Both | 666.6667 | 2.6667 | HRCU-A-CB-O | No
202864314 | Mini/Multi Split | HISENSE | AMW3-24U3SAA |  | Mini-Splits(Non-Ducted) | AST-07UW3SVE**00AST-09UW3SVE**00AST-09UW3SVE**00 |  | 24000 |  |  | 22 | 9.05 | 24000 |  |  | 24000 | 100% | 1.84 | Both | 500 | 2 | HRCU-A-CB-O | N/A
202534235 | Mini/Multi Split | AireForce | GXH09(2.6)LSA4DH |  | Mini-Splits(Non-Ducted) | GHH09(2.6)LUA4DH |  | 9000 |  |  | 23 | 9.4 | 9900 |  |  | 8700 | 87.88% | 2.03 | Both | 187.5 | 0.75 | HRCU-A-CB-O | N/A
202534236 | Mini/Multi Split | AireForce | GXH09(2.6)LSK4DH |  | Mini-Splits(Non-Ducted) | GHH09(2.6)LUK4DH |  | 9000 |  |  | 23 | 8.5 | 11000 |  |  | 9000 | 81.82% | 1.97 | Both | 187.5 | 0.75 | HRCU-A-CB-O | N/A
202534239 | Mini/Multi Split | AireForce | GXH12(3.5)LSK4DH |  | Mini-Splits(Non-Ducted) | GHH12(3.5)LUK4DH |  | 12000 |  |  | 21.5 | 8.5 | 13000 |  |  | 9100 | 70% | 1.8 | Both | 250 | 1 | HRCU-A-CB-O | N/A
202534240 | Mini/Multi Split | AireForce | GXH18(5.3)LSK4DH |  | Mini-Splits(Non-Ducted) | GHH18(5.3)LUK4DH |  | 18000 |  |  | 20 | 8.5 | 19800 |  |  | 15000 | 75.76% | 1.75 | Both | 375 | 1.5 | HRCU-A-CB-O | N/A
202534242 | Mini/Multi Split | AireForce | GXH24(7.0)LSK4DH |  | Mini-Splits(Non-Ducted) | GHH24(7.0)LUK4DH |  | 22000 |  |  | 20 | 8.5 | 24000 |  |  | 19800 | 82.5% | 1.75 | Both | 458.3333 | 1.8333 | HRCU-A-CB-O | N/A
202534923 | Mini/Multi Split | FUJITSU | AOU18RGLX |  | Mini-Splits(Ducted) | ARU18RGLX |  | 18000 |  |  | 16.7 | 9.3 | 21000 |  |  | 17900 | 85.24% | 2.2 | Both | 375 | 1.5 | HRCU-A-CB | No
202537547 | Mini/Multi Split | FUJITSU | AOU24RGLX |  | Mini-Splits(Ducted) | ARU24RGLX |  | 24000 |  |  | 16 | 9.5 | 27000 |  |  | 22200 | 82.22% | 1.94 | Both | 500 | 2 | HRCU-A-CB | No
202537548 | Mini/Multi Split | FUJITSU | AOU30RGLX |  | Mini-Splits(Ducted) | ARU30RGLX |  | 30000 |  |  | 15.6 | 9.1 | 32000 |  |  | 26000 | 81.25% | 2.18 | Both | 625 | 2.5 | HRCU-A-CB | N/A
202575853 | Mini/Multi Split | COMFORTSTAR | CPP009CD(O) |  | Mini-Splits(Non-Ducted) | CXH009CD(I)-WIFI |  | 9000 |  |  | 21.8 | 9.3 | 9800 |  |  | 7300 | 74.49% | 1.83 | Both | 187.5 | 0.75 | HRCU-A-CB-O | Yes
202575854 | Mini/Multi Split | COMFORTSTAR | CPP012CD(O) |  | Mini-Splits(Non-Ducted) | CXH012CD(I)-WIFI |  | 12000 |  |  | 22.3 | 8.8 | 12000 |  |  | 8400 | 70% | 1.78 | Both | 250 | 1 | HRCU-A-CB-O | Yes
202575859 | Mini/Multi Split | COMFORTSTAR | CPP009CD(O) |  | Mini-Splits(Non-Ducted) | CXH009CD(I) |  | 9000 |  |  | 21.8 | 9.3 | 9800 |  |  | 7300 | 74.49% | 1.83 | Both | 187.5 | 0.75 | HRCU-A-CB-O | Yes
202575860 | Mini/Multi Split | COMFORTSTAR | CPP012CD(O) |  | Mini-Splits(Non-Ducted) | CXH012CD(I) |  | 12000 |  |  | 22.3 | 8.8 | 12000 |  |  | 8400 | 70% | 1.78 | Both | 250 | 1 | HRCU-A-CB-O | Yes
202575866 | Mini/Multi Split | COMFORTSTAR | CXH009CD(O) |  | Mini-Splits(Ducted) | CPA-9B |  | 9000 |  |  | 18.5 | 11.5 | 10000 |  |  | 10800 | 108% | 1.9 | Both | 187.5 | 0.75 | HRCU-A-CB | Yes
202575867 | Mini/Multi Split | COMFORTSTAR | CXH012CD(O) |  | Mini-Splits(Ducted) | CPA-12B |  | 12000 |  |  | 19 | 10 | 12000 |  |  | 11800 | 98.33% | 1.75 | Both | 250 | 1 | HRCU-A-CB | Yes
202575869 | Mini/Multi Split | COMFORTSTAR | CXH024CD(O) |  | Mini-Splits(Ducted) | CPA-24B |  | 24000 |  |  | 19.2 | 10.5 | 24000 |  |  | 24000 | 100% | 1.9 | Both | 500 | 2 | HRCU-A-CB | Yes
202244046 | Mini/Multi Split | RHEEM | ROSH18VGSN |  | Mini-Splits(Non-Ducted) | RICH18AXCJ |  | 18000 |  |  | 22 | 10.5 | 21000 |  |  | 18100 | 86.19% | 2.32 | Both | 375 | 1.5 | HRCU-A-CB-O | N/A
202244731 | Mini/Multi Split | RHEEM | ROSH24VGSN |  | Mini-Splits(Non-Ducted) | RICH24AXCJ |  | 24000 |  |  | 20.8 | 10.1 | 27000 |  |  | 23200 | 85.93% | 2.04 | Both | 500 | 2 | HRCU-A-CB-O | N/A
202245032 | Mini/Multi Split | RHEEM | ROSH30VGSN |  | Mini-Splits(Non-Ducted) | RICH30AXCJ |  | 30000 |  |  | 18.7 | 10.4 | 32000 |  |  | 26000 | 81.25% | 2.3 | Both | 625 | 2.5 | HRCU-A-CB-O | N/A
202208608 | Mini/Multi Split | SMARTFLEX | DHX24CSB21S |  | Mini-Splits(Non-Ducted) | DHX24NWB21S |  | 22000 |  |  | 20 | 8.5 | 24000 |  |  | 19800 | 82.5% | 1.75 | Both | 458.3333 | 1.8333 | HRCU-A-CB-O | No
202208609 | Mini/Multi Split | SMARTFLEX | DHX09CSB11S |  | Mini-Splits(Non-Ducted) | DHX09NWB11S |  | 9000 |  |  | 23 | 9.4 | 9900 |  |  | 8700 | 87.88% | 2.03 | Both | 187.5 | 0.75 | HRCU-A-CB-O | Yes
202208611 | Mini/Multi Split | SMARTFLEX | DHX09CSB21S |  | Mini-Splits(Non-Ducted) | DHX09NWB21S |  | 9000 |  |  | 23 | 8.5 | 11000 |  |  | 9000 | 81.82% | 1.97 | Both | 187.5 | 0.75 | HRCU-A-CB-O | Yes
202208612 | Mini/Multi Split | SMARTFLEX | DHX12CSB21S |  | Mini-Splits(Non-Ducted) | DHX12NWB21S |  | 12000 |  |  | 21.5 | 8.5 | 13000 |  |  | 9100 | 70% | 1.8 | Both | 250 | 1 | HRCU-A-CB-O | Yes
202208641 | Mini/Multi Split | SMARTFLEX | DHX18CSB21S |  | Mini-Splits(Non-Ducted) | DHX18NWB21S |  | 18000 |  |  | 20 | 8.5 | 19800 |  |  | 15000 | 75.76% | 1.75 | Both | 375 | 1.5 | HRCU-A-CB-O | N/A
202208444 | Mini/Multi Split | FUJITSU | AOU24RGLX |  | Mini-Splits(Non-Ducted) | AUU24RGLX |  | 24000 |  |  | 20.8 | 10.1 | 27000 |  |  | 23200 | 85.93% | 2.04 | Both | 500 | 2 | HRCU-A-CB-O | No
202360989 | Mini/Multi Split | GREE | GWH09ACD-D3DNA1A/O |  | Mini-Splits(Non-Ducted) | GWH09QD-D3DN***/I |  | 9000 |  |  | 27 | 11 | 9000 |  |  | 13000 | 144.4% | 1.91 | Both | 187.5 | 0.75 | HRCU-A-CB-O | Yes
202373830 | Mini/Multi Split | GREE | GWH09ACD-D3DNA1A/O |  | Mini-Splits(Non-Ducted) | GWH09YD-D3DN***/I |  | 9000 |  |  | 27 | 11 | 9000 |  |  | 13000 | 144.4% | 1.91 | Both | 187.5 | 0.75 | HRCU-A-CB-O | Yes
202409832 | Mini/Multi Split | ACD | UHD09KCH38SB-O |  | Mini-Splits(Non-Ducted) | UHD09KCH38SB-I |  | 9000 |  |  | 27 | 11 | 9000 |  |  | 13000 | 144.4% | 1.91 | Both | 187.5 | 0.75 | HRCU-A-CB-O | Yes
202409833 | Mini/Multi Split | AC PRO.COM | AWH09ACD-D3DNA1A/O |  | Mini-Splits(Non-Ducted) | AWH09QD-D3DND6B/I |  | 9000 |  |  | 27 | 11 | 9000 |  |  | 13000 | 144.4% | 1.91 | Both | 187.5 | 0.75 | HRCU-A-CB-O | Yes
202415590 | Mini/Multi Split | MDV | MOD30-22HFN1-MW5W |  | Mini-Splits(Non-Ducted) | MSAB2F-22HRFN1-MW5W |  | 22000 |  |  | 23.5 | 10.5 | 24000 |  |  | 23400 | 97.5% | 1.94 | Both | 458.3333 | 1.8333 | HRCU-A-CB-O | Yes
202415591 | Mini/Multi Split | MDV | MOD30-18HFN1-MZ22W |  | Mini-Splits(Non-Ducted) | MSAB2F-18HRFN1-MZ22W |  | 18000 |  |  | 26.2 | 12 | 18000 |  |  | 16400 | 91.11% | 1.95 | Both | 375 | 1.5 | HRCU-A-CB-O | Yes
202415592 | Mini/Multi Split | MIDEA | MOD30-22HFN1-MW5W |  | Mini-Splits(Non-Ducted) | MSAB2F-22HRFN1-MW5W |  | 22000 |  |  | 23.5 | 10.5 | 24000 |  |  | 23400 | 97.5% | 1.94 | Both | 458.3333 | 1.8333 | HRCU-A-CB-O | Yes
202415593 | Mini/Multi Split | MIDEA | MOD30-18HFN1-MZ22W |  | Mini-Splits(Non-Ducted) | MSAB2F-18HRFN1-MZ22W |  | 18000 |  |  | 26.2 | 12 | 18000 |  |  | 16400 | 91.11% | 1.95 | Both | 375 | 1.5 | HRCU-A-CB-O | Yes
202443307 | Mini/Multi Split | AIRTEMP | GXH09(2.6)LSA4DH |  | Mini-Splits(Non-Ducted) | GHH09(2.6)LUA4DH |  | 9000 |  |  | 23 | 9.4 | 9900 |  |  | 8700 | 87.88% | 2.03 | Both | 187.5 | 0.75 | HRCU-A-CB-O | N/A
202443309 | Mini/Multi Split | AIRTEMP | GXH09(2.6)LSK4DH |  | Mini-Splits(Non-Ducted) | GHH09(2.6)LUK4DH |  | 9000 |  |  | 23 | 8.5 | 11000 |  |  | 9000 | 81.82% | 1.97 | Both | 187.5 | 0.75 | HRCU-A-CB-O | N/A
202443310 | Mini/Multi Split | AIRTEMP | GXH12(3.5)LSK4DH |  | Mini-Splits(Non-Ducted) | GHH12(3.5)LUK4DH |  | 12000 |  |  | 21.5 | 8.5 | 13000 |  |  | 9100 | 70% | 1.8 | Both | 250 | 1 | HRCU-A-CB-O | N/A
202443311 | Mini/Multi Split | AIRTEMP | GXH18(5.3)LSK4DH |  | Mini-Splits(Non-Ducted) | GHH18(5.3)LUK4DH |  | 18000 |  |  | 20 | 8.5 | 19800 |  |  | 15000 | 75.76% | 1.75 | Both | 375 | 1.5 | HRCU-A-CB-O | N/A
202443312 | Mini/Multi Split | AIRTEMP | GXH24(7.0)LSK4DH |  | Mini-Splits(Non-Ducted) | GHH24(7.0)LUK4DH |  | 22000 |  |  | 20 | 8.5 | 24000 |  |  | 19800 | 82.5% | 1.75 | Both | 458.3333 | 1.8333 | HRCU-A-CB-O | N/A
202463634 | Mini/Multi Split | CARRIER | 38MPRAQ18AA3 |  | Mini-Splits(Non-Ducted) | 40MPHAQ18XA3 |  | 18000 |  |  | 26.2 | 12 | 18000 |  |  | 16400 | 91.11% | 1.95 | Both | 375 | 1.5 | HRCU-A-CB-O | Yes
202463635 | Mini/Multi Split | CARRIER | 38MPRAQ24AA3 |  | Mini-Splits(Non-Ducted) | 40MPHAQ24XA3 |  | 22000 |  |  | 23.5 | 10.5 | 24000 |  |  | 23400 | 97.5% | 1.94 | Both | 458.3333 | 1.8333 | HRCU-A-CB-O | Yes
202463636 | Mini/Multi Split | BRYANT | 38MPRAQ18AA3 |  | Mini-Splits(Non-Ducted) | 619PHAQ18XA3 |  | 18000 |  |  | 26.2 | 12 | 18000 |  |  | 16400 | 91.11% | 1.95 | Both | 375 | 1.5 | HRCU-A-CB-O | Yes
202463637 | Mini/Multi Split | BRYANT | 38MPRAQ24AA3 |  | Mini-Splits(Non-Ducted) | 619PHAQ24XA3 |  | 22000 |  |  | 23.5 | 10.5 | 24000 |  |  | 23400 | 97.5% | 1.94 | Both | 458.3333 | 1.8333 | HRCU-A-CB-O | Yes
202463638 | Mini/Multi Split | PAYNE | 38MPRAQ18AA3 |  | Mini-Splits(Non-Ducted) | DHMPHAQ18XA3 |  | 18000 |  |  | 26.2 | 12 | 18000 |  |  | 16400 | 91.11% | 1.95 | Both | 375 | 1.5 | HRCU-A-CB-O | Yes
202463639 | Mini/Multi Split | PAYNE | 38MPRAQ24AA3 |  | Mini-Splits(Non-Ducted) | DHMPHAQ24XA3 |  | 22000 |  |  | 23.5 | 10.5 | 24000 |  |  | 23400 | 97.5% | 1.94 | Both | 458.3333 | 1.8333 | HRCU-A-CB-O | Yes
202463640 | Mini/Multi Split | MIDEA | 38MPRAQ18AA3 |  | Mini-Splits(Non-Ducted) | DHMPHAQ18XA3 |  | 18000 |  |  | 26.2 | 12 | 18000 |  |  | 16400 | 91.11% | 1.95 | Both | 375 | 1.5 | HRCU-A-CB-O | Yes
202463641 | Mini/Multi Split | MIDEA | 38MPRAQ24AA3 |  | Mini-Splits(Non-Ducted) | DHMPHAQ24XA3 |  | 22000 |  |  | 23.5 | 10.5 | 24000 |  |  | 23400 | 97.5% | 1.94 | Both | 458.3333 | 1.8333 | HRCU-A-CB-O | Yes
202463642 | Mini/Multi Split | ARCOAIRE | DLCPRAH18AAK |  | Mini-Splits(Non-Ducted) | DLFPHAH18XAK |  | 18000 |  |  | 26.2 | 12 | 18000 |  |  | 16400 | 91.11% | 1.95 | Both | 375 | 1.5 | HRCU-A-CB-O | Yes
202463643 | Mini/Multi Split | ARCOAIRE | DLCPRAH24AAK |  | Mini-Splits(Non-Ducted) | DLFPHAH24XAK |  | 22000 |  |  | 23.5 | 10.5 | 24000 |  |  | 23400 | 97.5% | 1.94 | Both | 458.3333 | 1.8333 | HRCU-A-CB-O | Yes
202463644 | Mini/Multi Split | COMFORTMAKER | DLCPRAH18AAK |  | Mini-Splits(Non-Ducted) | DLFPHAH18XAK |  | 18000 |  |  | 26.2 | 12 | 18000 |  |  | 16400 | 91.11% | 1.95 | Both | 375 | 1.5 | HRCU-A-CB-O | Yes
202463645 | Mini/Multi Split | COMFORTMAKER | DLCPRAH24AAK |  | Mini-Splits(Non-Ducted) | DLFPHAH24XAK |  | 22000 |  |  | 23.5 | 10.5 | 24000 |  |  | 23400 | 97.5% | 1.94 | Both | 458.3333 | 1.8333 | HRCU-A-CB-O | Yes
202463646 | Mini/Multi Split | DAY & NIGHT | DLCPRAH18AAK |  | Mini-Splits(Non-Ducted) | DLFPHAH18XAK |  | 18000 |  |  | 26.2 | 12 | 18000 |  |  | 16400 | 91.11% | 1.95 | Both | 375 | 1.5 | HRCU-A-CB-O | Yes
202463647 | Mini/Multi Split | DAY & NIGHT | DLCPRAH24AAK |  | Mini-Splits(Non-Ducted) | DLFPHAH24XAK |  | 22000 |  |  | 23.5 | 10.5 | 24000 |  |  | 23400 | 97.5% | 1.94 | Both | 458.3333 | 1.8333 | HRCU-A-CB-O | Yes
202463648 | Mini/Multi Split | HEIL | DLCPRAH18AAK |  | Mini-Splits(Non-Ducted) | DLFPHAH18XAK |  | 18000 |  |  | 26.2 | 12 | 18000 |  |  | 16400 | 91.11% | 1.95 | Both | 375 | 1.5 | HRCU-A-CB-O | Yes
202463649 | Mini/Multi Split | HEIL | DLCPRAH24AAK |  | Mini-Splits(Non-Ducted) | DLFPHAH24XAK |  | 22000 |  |  | 23.5 | 10.5 | 24000 |  |  | 23400 | 97.5% | 1.94 | Both | 458.3333 | 1.8333 | HRCU-A-CB-O | Yes
202463650 | Mini/Multi Split | KEEPRITE | DLCPRAH18AAK |  | Mini-Splits(Non-Ducted) | DLFPHAH18XAK |  | 18000 |  |  | 26.2 | 12 | 18000 |  |  | 16400 | 91.11% | 1.95 | Both | 375 | 1.5 | HRCU-A-CB-O | Yes
202463651 | Mini/Multi Split | KEEPRITE | DLCPRAH24AAK |  | Mini-Splits(Non-Ducted) | DLFPHAH24XAK |  | 22000 |  |  | 23.5 | 10.5 | 24000 |  |  | 23400 | 97.5% | 1.94 | Both | 458.3333 | 1.8333 | HRCU-A-CB-O | Yes
202463652 | Mini/Multi Split | KENMORE | DLCPRAH18AAK |  | Mini-Splits(Non-Ducted) | DLFPHAH18XAK |  | 18000 |  |  | 26.2 | 12 | 18000 |  |  | 16400 | 91.11% | 1.95 | Both | 375 | 1.5 | HRCU-A-CB-O | Yes
202463653 | Mini/Multi Split | KENMORE | DLCPRAH24AAK |  | Mini-Splits(Non-Ducted) | DLFPHAH24XAK |  | 22000 |  |  | 23.5 | 10.5 | 24000 |  |  | 23400 | 97.5% | 1.94 | Both | 458.3333 | 1.8333 | HRCU-A-CB-O | Yes
202463654 | Mini/Multi Split | MIDEA | DLCPRAH18AAK |  | Mini-Splits(Non-Ducted) | DLFPHAH18XAK |  | 18000 |  |  | 26.2 | 12 | 18000 |  |  | 16400 | 91.11% | 1.95 | Both | 375 | 1.5 | HRCU-A-CB-O | Yes
202463655 | Mini/Multi Split | MIDEA | DLCPRAH24AAK |  | Mini-Splits(Non-Ducted) | DLFPHAH24XAK |  | 22000 |  |  | 23.5 | 10.5 | 24000 |  |  | 23400 | 97.5% | 1.94 | Both | 458.3333 | 1.8333 | HRCU-A-CB-O | Yes
202463656 | Mini/Multi Split | TEMPSTAR | DLCPRAH18AAK |  | Mini-Splits(Non-Ducted) | DLFPHAH18XAK |  | 18000 |  |  | 26.2 | 12 | 18000 |  |  | 16400 | 91.11% | 1.95 | Both | 375 | 1.5 | HRCU-A-CB-O | Yes
202463657 | Mini/Multi Split | TEMPSTAR | DLCPRAH24AAK |  | Mini-Splits(Non-Ducted) | DLFPHAH24XAK |  | 22000 |  |  | 23.5 | 10.5 | 24000 |  |  | 23400 | 97.5% | 1.94 | Both | 458.3333 | 1.8333 | HRCU-A-CB-O | Yes
202463658 | Mini/Multi Split | SMART COMFORT | DLCPRAH18AAK |  | Mini-Splits(Non-Ducted) | DLFPHAH18XAK |  | 18000 |  |  | 26.2 | 12 | 18000 |  |  | 16400 | 91.11% | 1.95 | Both | 375 | 1.5 | HRCU-A-CB-O | Yes
202463659 | Mini/Multi Split | SMART COMFORT | DLCPRAH24AAK |  | Mini-Splits(Non-Ducted) | DLFPHAH24XAK |  | 22000 |  |  | 23.5 | 10.5 | 24000 |  |  | 23400 | 97.5% | 1.94 | Both | 458.3333 | 1.8333 | HRCU-A-CB-O | Yes
202195106 | Mini/Multi Split | FUJITSU | AOU18RGLX |  | Mini-Splits(Non-Ducted) | AUU18RGLX |  | 18000 |  |  | 22 | 10.5 | 21000 |  |  | 18100 | 86.19% | 2.32 | Both | 375 | 1.5 | HRCU-A-CB-O | No
202195636 | Mini/Multi Split | FUJITSU | AOU30RGLX |  | Mini-Splits(Non-Ducted) | AUU30RGLX |  | 30000 |  |  | 18.7 | 10.4 | 32000 |  |  | 26000 | 81.25% | 2.3 | Both | 625 | 2.5 | HRCU-A-CB-O | N/A
202196599 | Mini/Multi Split | GOODMAN | MSH093E21MCAA |  | Mini-Splits(Ducted) | MST093E21ADAA |  | 9000 |  |  | 18.7 | 9.8 | 10000 |  |  | 8000 | 80% | 1.98 | Both | 187.5 | 0.75 | HRCU-A-CB | N/A
202196600 | Mini/Multi Split | GOODMAN | MSH123E21MCAA |  | Mini-Splits(Ducted) | MST123E21ADAA |  | 11500 |  |  | 19 | 10 | 12000 |  |  | 8400 | 70% | 1.9 | Both | 239.5833 | 0.95833 | HRCU-A-CB | N/A
202196602 | Mini/Multi Split | GOODMAN | MSH243E21MCAA |  | Mini-Splits(Ducted) | MST243E21ADAA |  | 23000 |  |  | 19 | 10 | 24400 |  |  | 18400 | 75.41% | 2 | Both | 479.1667 | 1.9167 | HRCU-A-CB | N/A
202146852 | Mini/Multi Split | SUNCHILLERS | S9ODU-ACDC |  | Mini-Splits(Non-Ducted) | S9IDU-ACDC |  | 9000 |  |  | 21.8 | 9.3 | 9800 |  |  | 7300 | 74.49% | 1.83 | Both | 187.5 | 0.75 | HRCU-A-CB-O | N/A
202146853 | Mini/Multi Split | SUNCHILLERS | S12ODU-ACDC |  | Mini-Splits(Non-Ducted) | S12IDU-ACDC |  | 12000 |  |  | 22.3 | 8.8 | 12000 |  |  | 8400 | 70% | 1.78 | Both | 250 | 1 | HRCU-A-CB-O | N/A
202177384 | Mini/Multi Split | LG | LUU189HV |  | Mini-Splits(Non-Ducted) | LCN188HV4 |  | 18000 |  |  | 20.5 | 9.7 | 18500 |  |  | 16200 | 87.57% | 1.85 | Both | 375 | 1.5 | HRCU-A-CB-O | Both
202146840 | Mini/Multi Split | YMGI | WMMS-18C-V2B(78)1 |  | Mini-Splits(Non-Ducted) | WMMS-18E-V2B(78)1 |  | 18000 |  |  | 22.5 | 8.6 | 17000 |  |  | 11900 | 70% | 1.8 | Both | 375 | 1.5 | HRCU-A-CB-O | N/A
202132789 | Mini/Multi Split | ACD | UHD24KCH22S-O |  | Mini-Splits(Non-Ducted) | UHD24KCH22S-I |  | 22000 |  |  | 21.5 | 9.5 | 24000 |  |  | 24000 | 100% | 1.9 | Both | 458.3333 | 1.8333 | HRCU-A-CB-O | Yes
202119253 | Mini/Multi Split | SMART COMFORT | DLCPRAH09AAK |  | Mini-Splits(Non-Ducted) | DLFPHAH09XAK |  | 9000 |  |  | 26 | 12.5 | 10000 |  |  | 12000 | 120% | 1.75 | Both | 187.5 | 0.75 | HRCU-A-CB-O | Yes
202119254 | Mini/Multi Split | SMART COMFORT | DLCPRAH12AAK |  | Mini-Splits(Non-Ducted) | DLFPHAH12XAK |  | 12000 |  |  | 24 | 9.5 | 12000 |  |  | 12000 | 100% | 1.75 | Both | 250 | 1 | HRCU-A-CB-O | Yes
202110989 | Mini/Multi Split | COMFORT-AIRE | A-VMH09SU-1 |  | Mini-Splits(Ducted) | B-VMH09DU-1 |  | 9000 |  |  | 18.5 | 11.5 | 10000 |  |  | 10800 | 108% | 1.9 | Both | 187.5 | 0.75 | HRCU-A-CB | Yes
202110990 | Mini/Multi Split | CENTURY | A-VMH09SU-1 |  | Mini-Splits(Ducted) | B-VMH09DU-1 |  | 9000 |  |  | 18.5 | 11.5 | 10000 |  |  | 10800 | 108% | 1.9 | Both | 187.5 | 0.75 | HRCU-A-CB | Yes
202110991 | Mini/Multi Split | COMFORT-AIRE | A-VMH12SU-1 |  | Mini-Splits(Ducted) | B-VMH12DU-1 |  | 12000 |  |  | 19 | 10 | 12000 |  |  | 11800 | 98.33% | 1.75 | Both | 250 | 1 | HRCU-A-CB | Yes
202110992 | Mini/Multi Split | CENTURY | A-VMH12SU-1 |  | Mini-Splits(Ducted) | B-VMH12DU-1 |  | 12000 |  |  | 19 | 10 | 12000 |  |  | 11800 | 98.33% | 1.75 | Both | 250 | 1 | HRCU-A-CB | Yes
202110995 | Mini/Multi Split | COMFORT-AIRE | A-VMH24SU-1 |  | Mini-Splits(Ducted) | B-VMH24DU-1 |  | 24000 |  |  | 19.2 | 10.5 | 24000 |  |  | 24000 | 100% | 1.9 | Both | 500 | 2 | HRCU-A-CB | Yes
202110996 | Mini/Multi Split | CENTURY | A-VMH24SU-1 |  | Mini-Splits(Ducted) | B-VMH24DU-1 |  | 24000 |  |  | 19.2 | 10.5 | 24000 |  |  | 24000 | 100% | 1.9 | Both | 500 | 2 | HRCU-A-CB | Yes
202110997 | Mini/Multi Split | KERR | A-KMH09SU-1 |  | Mini-Splits(Ducted) | B-KMH09DU-1 |  | 9000 |  |  | 18.5 | 11.5 | 10000 |  |  | 10800 | 108% | 1.9 | Both | 187.5 | 0.75 | HRCU-A-CB | Yes
202110998 | Mini/Multi Split | KERR | A-KMH12SU-1 |  | Mini-Splits(Ducted) | B-KMH12DU-1 |  | 12000 |  |  | 19 | 10 | 12000 |  |  | 11800 | 98.33% | 1.75 | Both | 250 | 1 | HRCU-A-CB | Yes
202111000 | Mini/Multi Split | KERR | A-KMH24SU-1 |  | Mini-Splits(Ducted) | B-KMH24DU-1 |  | 24000 |  |  | 19.2 | 10.5 | 24000 |  |  | 24000 | 100% | 1.9 | Both | 500 | 2 | HRCU-A-CB | Yes
202110484 | Mini/Multi Split | ACD | UHD12KCH31S-O |  | Mini-Splits(Non-Ducted) | UHD12KCH31S-I |  | 12000 |  |  | 24 | 8.5 | 12200 |  |  | 12000 | 98.36% | 1.91 | Both | 250 | 1 | HRCU-A-CB-O | Yes
202110485 | Mini/Multi Split | ACD | UHD18KCH25S-O |  | Mini-Splits(Non-Ducted) | UHD18KCH25S-I |  | 18000 |  |  | 22 | 10 | 18000 |  |  | 20000 | 111.1% | 1.8 | Both | 375 | 1.5 | HRCU-A-CB-O | N/A
202110460 | Mini/Multi Split | CONCORD | 4DHP1S09S-1P |  | Mini-Splits(Ducted) | DMD209S4-1P |  | 9000 |  |  | 18.7 | 9.8 | 10000 |  |  | 8000 | 80% | 1.98 | Both | 187.5 | 0.75 | HRCU-A-CB | Yes
202110461 | Mini/Multi Split | DUCANE | 4DHP1S09S-1P |  | Mini-Splits(Ducted) | DMD209S4-1P |  | 9000 |  |  | 18.7 | 9.8 | 10000 |  |  | 8000 | 80% | 1.98 | Both | 187.5 | 0.75 | HRCU-A-CB | Yes
202110462 | Mini/Multi Split | CONCORD | 4DHP1S12S-1P |  | Mini-Splits(Ducted) | DMD212S4-1P |  | 11500 |  |  | 19 | 10 | 12000 |  |  | 8400 | 70% | 1.9 | Both | 239.5833 | 0.95833 | HRCU-A-CB | Yes
202110463 | Mini/Multi Split | DUCANE | 4DHP1S12S-1P |  | Mini-Splits(Ducted) | DMD212S4-1P |  | 11500 |  |  | 19 | 10 | 12000 |  |  | 8400 | 70% | 1.9 | Both | 239.5833 | 0.95833 | HRCU-A-CB | Yes
202110466 | Mini/Multi Split | CONCORD | 4DHP1S24S-1P |  | Mini-Splits(Ducted) | DMD224S4-1P |  | 23000 |  |  | 19 | 10 | 24400 |  |  | 18400 | 75.41% | 2 | Both | 479.1667 | 1.9167 | HRCU-A-CB | Yes
202110467 | Mini/Multi Split | DUCANE | 4DHP1S24S-1P |  | Mini-Splits(Ducted) | DMD224S4-1P |  | 23000 |  |  | 19 | 10 | 24400 |  |  | 18400 | 75.41% | 2 | Both | 479.1667 | 1.9167 | HRCU-A-CB | Yes
201912599 | Mini/Multi Split | HISENSE | AS-18UW3SBB |  | Mini-Splits(Non-Ducted) | AS-18UW3SBB** |  | 18000 |  |  | 22.5 | 8.6 | 17000 |  |  | 11900 | 70% | 1.8 | Both | 375 | 1.5 | HRCU-A-CB-O | N/A
201981253 | Mini/Multi Split | HISENSE | AS-09UW3SXE00 |  | Mini-Splits(Non-Ducted) | AS-09UW3SXE**00 |  | 9000 |  |  | 27.5 | 10.5 | 10000 |  |  | 7000 | 70% | 2.1 | Both | 187.5 | 0.75 | HRCU-A-CB-O | Both
201981254 | Mini/Multi Split | HISENSE | AS-12UW3SXA00 |  | Mini-Splits(Non-Ducted) | AS-12UW3SXA**00 |  | 12000 |  |  | 23.5 | 9.8 | 12000 |  |  | 8400 | 70% | 1.75 | Both | 250 | 1 | HRCU-A-CB-O | Both
202021914 | Mini/Multi Split | MANUFLOW | AS-18UW3SBBDJ(O) |  | Mini-Splits(Non-Ducted) | AS-18UW3SBBDJ(I) |  | 18000 |  |  | 22.5 | 8.6 | 17000 |  |  | 11900 | 70% | 1.8 | Both | 375 | 1.5 | HRCU-A-CB-O | N/A
202021915 | Mini/Multi Split | MANUFLOW | AS-09UW3SXEDJ(O) |  | Mini-Splits(Non-Ducted) | AS-09UW3SXEDJ(I) |  | 9000 |  |  | 27.5 | 10.5 | 10000 |  |  | 7000 | 70% | 2.1 | Both | 187.5 | 0.75 | HRCU-A-CB-O | N/A
202021916 | Mini/Multi Split | MANUFLOW | AS-12UW3SXADJ(O) |  | Mini-Splits(Non-Ducted) | AS-12UW3SXADJ(I) |  | 12000 |  |  | 23.5 | 9.8 | 12000 |  |  | 8400 | 70% | 1.75 | Both | 250 | 1 | HRCU-A-CB-O | N/A
202021939 | Mini/Multi Split | WINDAIR | DWH18UR3SBBTE/O |  | Mini-Splits(Non-Ducted) | DWH18UR3SBBTE/I |  | 18000 |  |  | 22.5 | 8.6 | 17000 |  |  | 11900 | 70% | 1.8 | Both | 375 | 1.5 | HRCU-A-CB-O | N/A
202021941 | Mini/Multi Split | WINDAIR | DWH09UW3SXETE00/O |  | Mini-Splits(Non-Ducted) | DWH09UW3SXETE00/I |  | 9000 |  |  | 27.5 | 10.5 | 10000 |  |  | 7000 | 70% | 2.1 | Both | 187.5 | 0.75 | HRCU-A-CB-O | N/A
202021942 | Mini/Multi Split | WINDAIR | DWH12UW3SXATE00/O |  | Mini-Splits(Non-Ducted) | DWH12UW3SXATE00/I |  | 12000 |  |  | 23.5 | 9.8 | 12000 |  |  | 8400 | 70% | 1.75 | Both | 250 | 1 | HRCU-A-CB-O | N/A
202021963 | Mini/Multi Split | WABBAN | BB18UW3SBBTE/O |  | Mini-Splits(Non-Ducted) | BB18UW3SBBTE/I |  | 18000 |  |  | 22.5 | 8.6 | 17000 |  |  | 11900 | 70% | 1.8 | Both | 375 | 1.5 | HRCU-A-CB-O | N/A
202021965 | Mini/Multi Split | WABBAN | BB09UW3SXETE00/O |  | Mini-Splits(Non-Ducted) | BB09UW3SXETE00/I |  | 9000 |  |  | 27.5 | 10.5 | 10000 |  |  | 7000 | 70% | 2.1 | Both | 187.5 | 0.75 | HRCU-A-CB-O | N/A
202021966 | Mini/Multi Split | WABBAN | BB12UW3SXATE00/O |  | Mini-Splits(Non-Ducted) | BB12UW3SXATE00/I |  | 12000 |  |  | 23.5 | 9.8 | 12000 |  |  | 8400 | 70% | 1.75 | Both | 250 | 1 | HRCU-A-CB-O | N/A
201863350 | Mini/Multi Split | ACD | OCD09KCH23S-O |  | Mini-Splits(Non-Ducted) | OCD09KCH23S-I |  | 9000 |  |  | 23 | 8.5 | 11000 |  |  | 9000 | 81.82% | 1.97 | Both | 187.5 | 0.75 | HRCU-A-CB-O | Yes
201863351 | Mini/Multi Split | ACD | OCD12KCH22S-O |  | Mini-Splits(Non-Ducted) | OCD12KCH22S-I |  | 12000 |  |  | 21.5 | 8.5 | 13000 |  |  | 9100 | 70% | 1.8 | Both | 250 | 1 | HRCU-A-CB-O | Yes
201863352 | Mini/Multi Split | ACD | OCD18KCH20S-O |  | Mini-Splits(Non-Ducted) | OCD18KCH20S-I |  | 18000 |  |  | 20 | 8.5 | 19800 |  |  | 15000 | 75.76% | 1.75 | Both | 375 | 1.5 | HRCU-A-CB-O | No
201863353 | Mini/Multi Split | ACD | OCD24KCH20S-O |  | Mini-Splits(Non-Ducted) | OCD24KCH20S-I |  | 22000 |  |  | 20 | 8.5 | 24000 |  |  | 19800 | 82.5% | 1.75 | Both | 458.3333 | 1.8333 | HRCU-A-CB-O | N/A
201863355 | Mini/Multi Split | SLIMAIR | SHCD24VB2 |  | Mini-Splits(Ducted) | SHD24VB2 |  | 24000 |  |  | 19.2 | 10.5 | 24000 |  |  | 24000 | 100% | 1.9 | Both | 500 | 2 | HRCU-A-CB | Yes
201863356 | Mini/Multi Split | SLIMAIR | SHCD12VB2 |  | Mini-Splits(Ducted) | SHD12VB2-1 |  | 12000 |  |  | 19 | 10 | 12000 |  |  | 11800 | 98.33% | 1.75 | Both | 250 | 1 | HRCU-A-CB | Yes
201863408 | Mini/Multi Split | MIDEA | MOD30-24HFN1-MT0W |  | Mini-Splits(Ducted) | MTIU-24HWFN1-M |  | 24000 |  |  | 19.2 | 10.5 | 24000 |  |  | 24000 | 100% | 1.9 | Both | 500 | 2 | HRCU-A-CB | N/A
201863411 | Mini/Multi Split | KOOLKING | MOB30-12HFN1-MV0W |  | Mini-Splits(Ducted) | MEHSU-12CHD2 |  | 12000 |  |  | 19 | 10 | 12000 |  |  | 11800 | 98.33% | 1.75 | Both | 250 | 1 | HRCU-A-CB | N/A
201863413 | Mini/Multi Split | KOOLKING | MOD30-24HFN1-MT0W |  | Mini-Splits(Ducted) | MEU-24MPH2 |  | 24000 |  |  | 19.2 | 10.5 | 24000 |  |  | 24000 | 100% | 1.9 | Both | 500 | 2 | HRCU-A-CB | N/A
201846995 | Mini/Multi Split | MIDEA | 38MAQB09R--3 |  | Mini-Splits(Ducted) | 40MBDQ09---3 |  | 9000 |  |  | 18.5 | 11.5 | 10000 |  |  | 10800 | 108% | 1.9 | Both | 187.5 | 0.75 | HRCU-A-CB | Yes
201846996 | Mini/Multi Split | MIDEA | 38MAQB12R--3 |  | Mini-Splits(Ducted) | 40MBDQ12---3 |  | 12000 |  |  | 19 | 10 | 12000 |  |  | 11800 | 98.33% | 1.75 | Both | 250 | 1 | HRCU-A-CB | Yes
201846998 | Mini/Multi Split | MIDEA | 38MAQB24R--3 |  | Mini-Splits(Ducted) | 40MBDQ24---3 |  | 24000 |  |  | 19.2 | 10.5 | 24000 |  |  | 24000 | 100% | 1.9 | Both | 500 | 2 | HRCU-A-CB | Yes
201835748 | Mini/Multi Split | TEMPSTAR | DLCPRAH09AAK |  | Mini-Splits(Non-Ducted) | DLFPHAH09XAK |  | 9000 |  |  | 26 | 12.5 | 10000 |  |  | 12000 | 120% | 1.75 | Both | 187.5 | 0.75 | HRCU-A-CB-O | Yes
201835749 | Mini/Multi Split | KENMORE | DLCPRAH09AAK |  | Mini-Splits(Non-Ducted) | DLFPHAH09XAK |  | 9000 |  |  | 26 | 12.5 | 10000 |  |  | 12000 | 120% | 1.75 | Both | 187.5 | 0.75 | HRCU-A-CB-O | Yes
201835750 | Mini/Multi Split | TEMPSTAR | DLCPRAH12AAK |  | Mini-Splits(Non-Ducted) | DLFPHAH12XAK |  | 12000 |  |  | 24 | 9.5 | 12000 |  |  | 12000 | 100% | 1.75 | Both | 250 | 1 | HRCU-A-CB-O | Yes
201835751 | Mini/Multi Split | KENMORE | DLCPRAH12AAK |  | Mini-Splits(Non-Ducted) | DLFPHAH12XAK |  | 12000 |  |  | 24 | 9.5 | 12000 |  |  | 12000 | 100% | 1.75 | Both | 250 | 1 | HRCU-A-CB-O | Yes
201846960 | Mini/Multi Split | CARRIER | 38MAQB09R--3 |  | Mini-Splits(Ducted) | 40MBDQ09---3 |  | 9000 |  |  | 18.5 | 11.5 | 10000 |  |  | 10800 | 108% | 1.9 | Both | 187.5 | 0.75 | HRCU-A-CB | Yes
201846961 | Mini/Multi Split | CARRIER | 38MAQB12R--3 |  | Mini-Splits(Ducted) | 40MBDQ12---3 |  | 12000 |  |  | 19 | 10 | 12000 |  |  | 11800 | 98.33% | 1.75 | Both | 250 | 1 | HRCU-A-CB | Yes
201846963 | Mini/Multi Split | BRYANT | 38MAQB09R--3 |  | Mini-Splits(Ducted) | 40MBDQ09---3 |  | 9000 |  |  | 18.5 | 11.5 | 10000 |  |  | 10800 | 108% | 1.9 | Both | 187.5 | 0.75 | HRCU-A-CB | Yes
201846964 | Mini/Multi Split | BRYANT | 38MAQB12R--3 |  | Mini-Splits(Ducted) | 40MBDQ12---3 |  | 12000 |  |  | 19 | 10 | 12000 |  |  | 11800 | 98.33% | 1.75 | Both | 250 | 1 | HRCU-A-CB | Yes
201846975 | Mini/Multi Split | PAYNE | 38MAQB09R--3 |  | Mini-Splits(Ducted) | 40MBDQ09---3 |  | 9000 |  |  | 18.5 | 11.5 | 10000 |  |  | 10800 | 108% | 1.9 | Both | 187.5 | 0.75 | HRCU-A-CB | Yes
201846976 | Mini/Multi Split | PAYNE | 38MAQB12R--3 |  | Mini-Splits(Ducted) | 40MBDQ12---3 |  | 12000 |  |  | 19 | 10 | 12000 |  |  | 11800 | 98.33% | 1.75 | Both | 250 | 1 | HRCU-A-CB | Yes
201846978 | Mini/Multi Split | PAYNE | 38MAQB24R--3 |  | Mini-Splits(Ducted) | 40MBDQ24---3 |  | 24000 |  |  | 19.2 | 10.5 | 24000 |  |  | 24000 | 100% | 1.9 | Both | 500 | 2 | HRCU-A-CB | Yes
201835652 | Mini/Multi Split | KEEPRITE | DLCPRAH09AAK |  | Mini-Splits(Non-Ducted) | DLFPHAH09XAK |  | 9000 |  |  | 26 | 12.5 | 10000 |  |  | 12000 | 120% | 1.75 | Both | 187.5 | 0.75 | HRCU-A-CB-O | Yes
201835653 | Mini/Multi Split | HEIL | DLCPRAH09AAK |  | Mini-Splits(Non-Ducted) | DLFPHAH09XAK |  | 9000 |  |  | 26 | 12.5 | 10000 |  |  | 12000 | 120% | 1.75 | Both | 187.5 | 0.75 | HRCU-A-CB-O | Yes
201835654 | Mini/Multi Split | HEIL | DLCPRAH12AAK |  | Mini-Splits(Non-Ducted) | DLFPHAH12XAK |  | 12000 |  |  | 24 | 9.5 | 12000 |  |  | 12000 | 100% | 1.75 | Both | 250 | 1 | HRCU-A-CB-O | Yes
201835655 | Mini/Multi Split | KEEPRITE | DLCPRAH12AAK |  | Mini-Splits(Non-Ducted) | DLFPHAH12XAK |  | 12000 |  |  | 24 | 9.5 | 12000 |  |  | 12000 | 100% | 1.75 | Both | 250 | 1 | HRCU-A-CB-O | Yes
201835602 | Mini/Multi Split | DAY & NIGHT | DLCPRAH09AAK |  | Mini-Splits(Non-Ducted) | DLFPHAH09XAK |  | 9000 |  |  | 26 | 12.5 | 10000 |  |  | 12000 | 120% | 1.75 | Both | 187.5 | 0.75 | HRCU-A-CB-O | Yes
201835603 | Mini/Multi Split | DAY & NIGHT | DLCPRAH12AAK |  | Mini-Splits(Non-Ducted) | DLFPHAH12XAK |  | 12000 |  |  | 24 | 9.5 | 12000 |  |  | 12000 | 100% | 1.75 | Both | 250 | 1 | HRCU-A-CB-O | Yes
201835554 | Mini/Multi Split | COMFORTMAKER | DLCPRAH09AAK |  | Mini-Splits(Non-Ducted) | DLFPHAH09XAK |  | 9000 |  |  | 26 | 12.5 | 10000 |  |  | 12000 | 120% | 1.75 | Both | 187.5 | 0.75 | HRCU-A-CB-O | Yes
201835555 | Mini/Multi Split | COMFORTMAKER | DLCPRAH12AAK |  | Mini-Splits(Non-Ducted) | DLFPHAH12XAK |  | 12000 |  |  | 24 | 9.5 | 12000 |  |  | 12000 | 100% | 1.75 | Both | 250 | 1 | HRCU-A-CB-O | Yes
201835506 | Mini/Multi Split | ARCOAIRE | DLCPRAH09AAK |  | Mini-Splits(Non-Ducted) | DLFPHAH09XAK |  | 9000 |  |  | 26 | 12.5 | 10000 |  |  | 12000 | 120% | 1.75 | Both | 187.5 | 0.75 | HRCU-A-CB-O | Yes
201835507 | Mini/Multi Split | ARCOAIRE | DLCPRAH12AAK |  | Mini-Splits(Non-Ducted) | DLFPHAH12XAK |  | 12000 |  |  | 24 | 9.5 | 12000 |  |  | 12000 | 100% | 1.75 | Both | 250 | 1 | HRCU-A-CB-O | Yes
201810385 | Mini/Multi Split | TGM | HRHDBT12AS |  | Mini-Splits(Non-Ducted) | HWHDBT12S |  | 12000 |  |  | 21 | 9.5 | 12000 |  |  | 8400 | 70% | 1.75 | Both | 250 | 1 | HRCU-A-CB-O | N/A
201810386 | Mini/Multi Split | TGM | HRHDBT18AS |  | Mini-Splits(Non-Ducted) | HWHDBT18S |  | 18000 |  |  | 22.5 | 8.6 | 17000 |  |  | 11900 | 70% | 1.8 | Both | 375 | 1.5 | HRCU-A-CB-O | N/A
201810392 | Mini/Multi Split | CLASSIC | HRHDBC12AS |  | Mini-Splits(Non-Ducted) | HWHDBC12S |  | 12000 |  |  | 21 | 9.5 | 12000 |  |  | 8400 | 70% | 1.75 | Both | 250 | 1 | HRCU-A-CB-O | N/A
201810393 | Mini/Multi Split | CLASSIC | HRHDBC18AS |  | Mini-Splits(Non-Ducted) | HWHDBC18S |  | 18000 |  |  | 22.5 | 8.6 | 17000 |  |  | 11900 | 70% | 1.8 | Both | 375 | 1.5 | HRCU-A-CB-O | N/A
201796621 | Mini/Multi Split | LENNOX | LISH012000P431-C |  | Mini-Splits(Ducted) | LIFHC012180P431-C |  | 11500 |  |  | 19 | 10 | 12000 |  |  | 8400 | 70% | 1.9 | Both | 239.5833 | 0.95833 | HRCU-A-CB | Yes
201796625 | Mini/Multi Split | LENNOX | LISH024000P431-C |  | Mini-Splits(Ducted) | LIFHC024180P431-C. |  | 24000 |  |  | 19.2 | 10.5 | 24000 |  |  | 24000 | 100% | 1.9 | Both | 500 | 2 | HRCU-A-CB | Yes
201796630 | Mini/Multi Split | LENNOX | MPB009S4S-1P |  | Mini-Splits(Non-Ducted) | MWMA009S4-3P |  | 9000 |  |  | 21.8 | 9.3 | 9800 |  |  | 7300 | 74.49% | 1.83 | Both | 187.5 | 0.75 | HRCU-A-CB-O | Yes
201796631 | Mini/Multi Split | LENNOX | MPB012S4S-1P |  | Mini-Splits(Non-Ducted) | MWMA012S4-3P |  | 12000 |  |  | 22.3 | 8.8 | 12000 |  |  | 8400 | 70% | 1.78 | Both | 250 | 1 | HRCU-A-CB-O | Yes
201796637 | Mini/Multi Split | KLIMAIRE | KSIE009-H221-O |  | Mini-Splits(Ducted) | KDIP09-H2 |  | 9000 |  |  | 18.7 | 9.8 | 10000 |  |  | 8000 | 80% | 1.98 | Both | 187.5 | 0.75 | HRCU-A-CB | N/A
201796638 | Mini/Multi Split | KLIMAIRE | KSIE012-H220-O |  | Mini-Splits(Ducted) | KDIP12-H2 |  | 11500 |  |  | 19 | 10 | 12000 |  |  | 8400 | 70% | 1.9 | Both | 239.5833 | 0.95833 | HRCU-A-CB | N/A
201796640 | Mini/Multi Split | KLIMAIRE | KSIE024-H220-O |  | Mini-Splits(Ducted) | KDIP24-H2 |  | 23000 |  |  | 19 | 10 | 24400 |  |  | 18400 | 75.41% | 2 | Both | 479.1667 | 1.9167 | HRCU-A-CB | N/A
200059329 | Mini/Multi Split | MDV | MOCA30-09HFN1-MZA5W |  | Mini-Splits(Non-Ducted) | CMSOP1B-09HRFN1-MZA5W |  | 9000 |  |  | 26 | 12.5 | 10000 |  |  | 12000 | 120% | 1.75 | Both | 187.5 | 0.75 | HRCU-A-CB-O | Yes
200059331 | Mini/Multi Split | MDV | MOCA30-12HFN1-MZ50W |  | Mini-Splits(Non-Ducted) | CMSOP1B-12HRFN1-MZ50W |  | 12000 |  |  | 24 | 9.5 | 12000 |  |  | 12000 | 100% | 1.75 | Both | 250 | 1 | HRCU-A-CB-O | Yes
201753408 | Mini/Multi Split | CARRIER | 38MPRAQ09AA3 |  | Mini-Splits(Non-Ducted) | 40MPHAQ09XA3 |  | 9000 |  |  | 26 | 12.5 | 10000 |  |  | 12000 | 120% | 1.75 | Both | 187.5 | 0.75 | HRCU-A-CB-O | Yes
201753409 | Mini/Multi Split | BRYANT | 38MPRAQ09AA3 |  | Mini-Splits(Non-Ducted) | 619PHAQ09XA3 |  | 9000 |  |  | 26 | 12.5 | 10000 |  |  | 12000 | 120% | 1.75 | Both | 187.5 | 0.75 | HRCU-A-CB-O | Yes
201753410 | Mini/Multi Split | PAYNE | 38MPRAQ09AA3 |  | Mini-Splits(Non-Ducted) | DHMPHAQ09XA3 |  | 9000 |  |  | 26 | 12.5 | 10000 |  |  | 12000 | 120% | 1.75 | Both | 187.5 | 0.75 | HRCU-A-CB-O | Yes
201753411 | Mini/Multi Split | CARRIER | 38MPRAQ12AA3 |  | Mini-Splits(Non-Ducted) | 40MPHAQ12XA3 |  | 12000 |  |  | 24 | 9.5 | 12000 |  |  | 12000 | 100% | 1.75 | Both | 250 | 1 | HRCU-A-CB-O | Yes
201753412 | Mini/Multi Split | BRYANT | 38MPRAQ12AA3 |  | Mini-Splits(Non-Ducted) | 619PHAQ12XA3 |  | 12000 |  |  | 24 | 9.5 | 12000 |  |  | 12000 | 100% | 1.75 | Both | 250 | 1 | HRCU-A-CB-O | Yes
201753413 | Mini/Multi Split | PAYNE | 38MPRAQ12AA3 |  | Mini-Splits(Non-Ducted) | DHMPHAQ12XA3 |  | 12000 |  |  | 24 | 9.5 | 12000 |  |  | 12000 | 100% | 1.75 | Both | 250 | 1 | HRCU-A-CB-O | Yes
201753970 | Mini/Multi Split | MIDEA | 38MPRAQ09AA3 |  | Mini-Splits(Non-Ducted) | DHMPHAQ09XA3 |  | 9000 |  |  | 26 | 12.5 | 10000 |  |  | 12000 | 120% | 1.75 | Both | 187.5 | 0.75 | HRCU-A-CB-O | Yes
201753971 | Mini/Multi Split | MIDEA | 38MPRAQ12AA3 |  | Mini-Splits(Non-Ducted) | DHMPHAQ12XA3 |  | 12000 |  |  | 24 | 9.5 | 12000 |  |  | 12000 | 100% | 1.75 | Both | 250 | 1 | HRCU-A-CB-O | Yes
201753972 | Mini/Multi Split | MIDEA | DLCPRAH09AAK |  | Mini-Splits(Non-Ducted) | DLFPHAH09XAK |  | 9000 |  |  | 26 | 12.5 | 10000 |  |  | 12000 | 120% | 1.75 | Both | 187.5 | 0.75 | HRCU-A-CB-O | Yes
201755033 | Mini/Multi Split | MIDEA | DLCPRAH12AAK |  | Mini-Splits(Non-Ducted) | DLFPHAH12XAK |  | 12000 |  |  | 24 | 9.5 | 12000 |  |  | 12000 | 100% | 1.75 | Both | 250 | 1 | HRCU-A-CB-O | Yes
201755335 | Mini/Multi Split | C&H | CH-24LCU/O |  | Mini-Splits(Ducted) | CH-24LCDTU/I |  | 24000 |  |  | 19.2 | 10.5 | 24000 |  |  | 24000 | 100% | 1.9 | Both | 500 | 2 | HRCU-A-CB | Yes
201763897 | Mini/Multi Split | FRIEDRICH | MRH09Y3JA |  | Mini-Splits(Non-Ducted) | MWH09Y3JA |  | 9000 |  |  | 27.5 | 10.5 | 10000 |  |  | 7000 | 70% | 2.1 | Both | 187.5 | 0.75 | HRCU-A-CB-O | N/A
201763898 | Mini/Multi Split | FRIEDRICH | MRH12Y3JA |  | Mini-Splits(Non-Ducted) | MWH12Y3JA |  | 12000 |  |  | 23.5 | 9.8 | 12000 |  |  | 8400 | 70% | 1.75 | Both | 250 | 1 | HRCU-A-CB-O | N/A
200059281 | Mini/Multi Split | MDV | MOCA30-09HFN1-MZA5W |  | Mini-Splits(Non-Ducted) | MSOP1B-09HRFN1-MZA5W |  | 9000 |  |  | 26 | 12.5 | 10000 |  |  | 12000 | 120% | 1.75 | Both | 187.5 | 0.75 | HRCU-A-CB-O | Yes
200059283 | Mini/Multi Split | MDV | MOCA30-12HFN1-MZ50W |  | Mini-Splits(Non-Ducted) | MSOP1B-12HRFN1-MZ50W |  | 12000 |  |  | 24 | 9.5 | 12000 |  |  | 12000 | 100% | 1.75 | Both | 250 | 1 | HRCU-A-CB-O | Yes
200059289 | Mini/Multi Split | MDV | MOB30-09HFN1-MX0W |  | Mini-Splits(Ducted) | MTIU-09HWFN1-M |  | 9000 |  |  | 18.5 | 11.5 | 10000 |  |  | 10800 | 108% | 1.9 | Both | 187.5 | 0.75 | HRCU-A-CB | Yes
200059291 | Mini/Multi Split | MDV | MOBA30-09HFN1-MT0W |  | Mini-Splits(Ducted) | MTIU-09HWFN1-M |  | 9000 |  |  | 18.7 | 9.8 | 10000 |  |  | 8000 | 80% | 1.98 | Both | 187.5 | 0.75 | HRCU-A-CB | Yes
200059293 | Mini/Multi Split | MDV | MOB30-12HFN1-MV0W |  | Mini-Splits(Ducted) | MTIU-12HWFN1-M |  | 12000 |  |  | 19 | 10 | 12000 |  |  | 11800 | 98.33% | 1.75 | Both | 250 | 1 | HRCU-A-CB | Yes
200059295 | Mini/Multi Split | MDV | MOB30-12HFN1-MT0W |  | Mini-Splits(Ducted) | MTIU-12HWFN1-M |  | 11500 |  |  | 19 | 10 | 12000 |  |  | 8400 | 70% | 1.9 | Both | 239.5833 | 0.95833 | HRCU-A-CB | Yes
200059299 | Mini/Multi Split | MDV | MOD31-24HFN1-MT0W |  | Mini-Splits(Ducted) | MTIU-24HWFN1-M |  | 23000 |  |  | 19 | 10 | 24400 |  |  | 18400 | 75.41% | 2 | Both | 479.1667 | 1.9167 | HRCU-A-CB | Yes
10595503 | Mini/Multi Split | COMFORTSTAR | CPP009CD(O) |  | Mini-Splits(Ducted) | CPA-09B |  | 9000 |  |  | 18.7 | 9.8 | 10000 |  |  | 8000 | 80% | 1.98 | Both | 187.5 | 0.75 | HRCU-A-CB | Yes
10595504 | Mini/Multi Split | COMFORTSTAR | CPP012CD(O) |  | Mini-Splits(Ducted) | CPA-12B |  | 11500 |  |  | 19 | 10 | 12000 |  |  | 8400 | 70% | 1.9 | Both | 239.5833 | 0.95833 | HRCU-A-CB | Yes
10595506 | Mini/Multi Split | COMFORTSTAR | CPP024CD(O) |  | Mini-Splits(Ducted) | CPA-24B |  | 23000 |  |  | 19 | 10 | 24400 |  |  | 18400 | 75.41% | 2 | Both | 479.1667 | 1.9167 | HRCU-A-CB | Yes
10597350 | Mini/Multi Split | PIONEER | YN009GMFI22RPD |  | Mini-Splits(Ducted) | RB009GMFILDFHD |  | 9000 |  |  | 18.7 | 9.8 | 10000 |  |  | 8000 | 80% | 1.98 | Both | 187.5 | 0.75 | HRCU-A-CB | Yes
10597351 | Mini/Multi Split | PIONEER | YN012GMFI22RPD |  | Mini-Splits(Ducted) | RB012GMFILDFHD |  | 11500 |  |  | 19 | 10 | 12000 |  |  | 8400 | 70% | 1.9 | Both | 239.5833 | 0.95833 | HRCU-A-CB | Yes
10597353 | Mini/Multi Split | PIONEER | YN024GMFI22RPD |  | Mini-Splits(Ducted) | RB024GMFILDFHD |  | 23000 |  |  | 19 | 10 | 24400 |  |  | 18400 | 75.41% | 2 | Both | 479.1667 | 1.9167 | HRCU-A-CB | Yes
200059144 | Mini/Multi Split | BRYANT | 38MAQB24R--3 |  | Mini-Splits(Ducted) | 40MBDQ24---3 |  | 24000 |  |  | 19.2 | 10.5 | 24000 |  |  | 24000 | 100% | 1.9 | Both | 500 | 2 | HRCU-A-CB | Yes
200059145 | Mini/Multi Split | CARRIER | 38MAQB24R--3 |  | Mini-Splits(Ducted) | 40MBDQ24---3 |  | 24000 |  |  | 19.2 | 10.5 | 24000 |  |  | 24000 | 100% | 1.9 | Both | 500 | 2 | HRCU-A-CB | Yes
200059186 | Mini/Multi Split | DUCANE | 4DHP1S09S-1P |  | Mini-Splits(Non-Ducted) | DWM109S4-1P |  | 9000 |  |  | 21.8 | 9.3 | 9800 |  |  | 7300 | 74.49% | 1.83 | Both | 187.5 | 0.75 | HRCU-A-CB-O | Yes
200059187 | Mini/Multi Split | CONCORD | 4DHP1S09S-1P |  | Mini-Splits(Non-Ducted) | DWM109S4-1P |  | 9000 |  |  | 21.8 | 9.3 | 9800 |  |  | 7300 | 74.49% | 1.83 | Both | 187.5 | 0.75 | HRCU-A-CB-O | Yes
200059192 | Mini/Multi Split | DUCANE | 4DHP1S12S-1P |  | Mini-Splits(Non-Ducted) | DWM112S4-1P |  | 12000 |  |  | 22.3 | 8.8 | 12000 |  |  | 8400 | 70% | 1.78 | Both | 250 | 1 | HRCU-A-CB-O | Yes
200059193 | Mini/Multi Split | CONCORD | 4DHP1S12S-1P |  | Mini-Splits(Non-Ducted) | DWM112S4-1P |  | 12000 |  |  | 22.3 | 8.8 | 12000 |  |  | 8400 | 70% | 1.78 | Both | 250 | 1 | HRCU-A-CB-O | Yes
10569074 | Mini/Multi Split | AC PRO.COM | AWH12YD-D3DNA1A/O |  | Mini-Splits(Non-Ducted) | AWH12QD-D3DN***/I |  | 12000 |  |  | 24 | 8.5 | 12200 |  |  | 12000 | 98.36% | 1.91 | Both | 250 | 1 | HRCU-A-CB-O | Yes
10569075 | Mini/Multi Split | AC PRO.COM | AWH18YE-D3DNA1A/O |  | Mini-Splits(Non-Ducted) | AWH18QE-D3DN***/I |  | 18000 |  |  | 22 | 10 | 18000 |  |  | 20000 | 111.1% | 1.8 | Both | 375 | 1.5 | HRCU-A-CB-O | N/A
10569076 | Mini/Multi Split | AC PRO.COM | AWH24YE-D3DNA1A/O |  | Mini-Splits(Non-Ducted) | AWH24QE-D3DN***/I |  | 22000 |  |  | 21.5 | 9.5 | 24000 |  |  | 24000 | 100% | 1.9 | Both | 458.3333 | 1.8333 | HRCU-A-CB-O | Yes
10570122 | Mini/Multi Split | LG | LSU120HSV5 |  | Mini-Splits(Non-Ducted) | LAN120HSV5 |  | 12000 |  |  | 22 | 10 | 13600 |  |  | 9600 | 70.59% | 1.8 | Both | 250 | 1 | HRCU-A-CB-O | Both
10570123 | Mini/Multi Split | LG | LSU120HSV5 |  | Mini-Splits(Non-Ducted) | LSN120HSV5 |  | 12000 |  |  | 22 | 10 | 13600 |  |  | 9600 | 70.59% | 1.8 | Both | 250 | 1 | HRCU-A-CB-O | Both
10580860 | Mini/Multi Split | YORK BY JOHNSON CONTROLS | YUJE09BYJ6AMO-X |  | Mini-Splits(Ducted) | YEJE09BXJ6AM-W1 |  | 9000 |  |  | 18.7 | 9.8 | 10000 |  |  | 8000 | 80% | 1.98 | Both | 187.5 | 0.75 | HRCU-A-CB | N/A
10580861 | Mini/Multi Split | YORK BY JOHNSON CONTROLS | YUJE12BYJ6AMO-X |  | Mini-Splits(Ducted) | YEJE12BXJ6AM-W1 |  | 11500 |  |  | 19 | 10 | 12000 |  |  | 8400 | 70% | 1.9 | Both | 239.5833 | 0.95833 | HRCU-A-CB | N/A
10580863 | Mini/Multi Split | YORK BY JOHNSON CONTROLS | YUJE24BYJ6AMO-X |  | Mini-Splits(Ducted) | YEJE24BXJ6AM-W1 |  | 23000 |  |  | 19 | 10 | 24400 |  |  | 18400 | 75.41% | 2 | Both | 479.1667 | 1.9167 | HRCU-A-CB | N/A
10595377 | Mini/Multi Split | RHEEM | ROSH18AHXHJ |  | Mini-Splits(Non-Ducted) | RIWH18AVFJ |  | 18000 |  |  | 20 | 10 | 21600 |  |  | 19000 | 87.96% | 2.18 | Both | 375 | 1.5 | HRCU-A-CB-O | N/A
10595379 | Mini/Multi Split | RHEEM | ROSH24AHXHJ |  | Mini-Splits(Non-Ducted) | RIWH24AVFJ |  | 22000 |  |  | 19.5 | 10.5 | 25200 |  |  | 23200 | 92.06% | 2.04 | Both | 458.3333 | 1.8333 | HRCU-A-CB-O | N/A
10595381 | Mini/Multi Split | RHEEM | ROSH30AHXHJ |  | Mini-Splits(Non-Ducted) | RIWH30AVFJ |  | 30000 |  |  | 18.7 | 10 | 32000 |  |  | 30400 | 95% | 2.02 | Both | 625 | 2.5 | HRCU-A-CB-O | N/A
10595382 | Mini/Multi Split | RUUD | UOSH30AHXHJ |  | Mini-Splits(Non-Ducted) | UIWH30AVFJ |  | 30000 |  |  | 18.7 | 10 | 32000 |  |  | 30400 | 95% | 2.02 | Both | 625 | 2.5 | HRCU-A-CB-O | N/A
10595383 | Mini/Multi Split | RHEEM | ROSH09AFFHJ |  | Mini-Splits(Non-Ducted) | RIFH09AVFJ |  | 9000 |  |  | 26 | 11.6 | 12000 |  |  | 13400 | 111.7% | 1.9 | Both | 187.5 | 0.75 | HRCU-A-CB-O | N/A
10595386 | Mini/Multi Split | RHEEM | ROSH12AFFHJ |  | Mini-Splits(Non-Ducted) | RIFH12AVFJ |  | 12000 |  |  | 22.7 | 11 | 16000 |  |  | 13400 | 83.75% | 1.9 | Both | 250 | 1 | HRCU-A-CB-O | N/A
10595387 | Mini/Multi Split | RUUD | UOSH12AFFHJ |  | Mini-Splits(Non-Ducted) | RIFH12AVFJ |  | 12000 |  |  | 22.7 | 11 | 16000 |  |  | 13400 | 83.75% | 1.9 | Both | 250 | 1 | HRCU-A-CB-O | N/A
10595389 | Mini/Multi Split | RHEEM | ROSH15AFFHJ |  | Mini-Splits(Non-Ducted) | RIFH15AVFJ |  | 14200 |  |  | 20.3 | 10.5 | 18000 |  |  | 18100 | 100.6% | 1.84 | Both | 295.8333 | 1.1833 | HRCU-A-CB-O | N/A
10595390 | Mini/Multi Split | RUUD | UOSH15AFFHJ |  | Mini-Splits(Non-Ducted) | RIFH15AVFJ |  | 14200 |  |  | 20.3 | 10.5 | 18000 |  |  | 18100 | 100.6% | 1.84 | Both | 295.8333 | 1.1833 | HRCU-A-CB-O | N/A
10595392 | Mini/Multi Split | RHEEM | ROSH09AFFJ |  | Mini-Splits(Non-Ducted) | RIFH09AVFJ |  | 9000 |  |  | 26 | 11.8 | 12000 |  |  | 13400 | 111.7% | 1.9 | Both | 187.5 | 0.75 | HRCU-A-CB-O | N/A
10595394 | Mini/Multi Split | RHEEM | ROSH12AFFJ |  | Mini-Splits(Non-Ducted) | RIFH12AVFJ |  | 12000 |  |  | 22.7 | 11.2 | 16000 |  |  | 13400 | 83.75% | 1.9 | Both | 250 | 1 | HRCU-A-CB-O | N/A
10595395 | Mini/Multi Split | RUUD | UOSH12AFFJ |  | Mini-Splits(Non-Ducted) | RIFH12AVFJ |  | 12000 |  |  | 22.7 | 11.2 | 16000 |  |  | 13400 | 83.75% | 1.9 | Both | 250 | 1 | HRCU-A-CB-O | N/A
10595396 | Mini/Multi Split | RHEEM | ROSH15AFFJ |  | Mini-Splits(Non-Ducted) | RIFH15AVFJ |  | 14200 |  |  | 20.3 | 10.7 | 18000 |  |  | 18100 | 100.6% | 1.84 | Both | 295.8333 | 1.1833 | HRCU-A-CB-O | N/A
10595397 | Mini/Multi Split | RUUD | UOSH15AFFJ |  | Mini-Splits(Non-Ducted) | RIFH15AVFJ |  | 14200 |  |  | 20.3 | 10.7 | 18000 |  |  | 18100 | 100.6% | 1.84 | Both | 295.8333 | 1.1833 | HRCU-A-CB-O | N/A
10531403 | Mini/Multi Split | AC PRO.COM | AWH09QC-A3DNA1D/O |  | Mini-Splits(Non-Ducted) | AWH09QC-A3DNA3D/I |  | 9000 |  |  | 23 | 9.4 | 9900 |  |  | 8700 | 87.88% | 2.03 | Both | 187.5 | 0.75 | HRCU-A-CB-O | N/A
10531405 | Mini/Multi Split | AC PRO.COM | AWH09QC-D3DNA1D/O |  | Mini-Splits(Non-Ducted) | AWH09QC-D3DNA3D/I |  | 9000 |  |  | 23 | 8.5 | 11000 |  |  | 9000 | 81.82% | 1.97 | Both | 187.5 | 0.75 | HRCU-A-CB-O | N/A
10531406 | Mini/Multi Split | AC PRO.COM | AWH12QC-D3DNA1D/O |  | Mini-Splits(Non-Ducted) | AWH12QC-D3DNA3D/I |  | 12000 |  |  | 21.5 | 8.5 | 13000 |  |  | 9100 | 70% | 1.8 | Both | 250 | 1 | HRCU-A-CB-O | N/A
10544533 | Mini/Multi Split | AC PRO.COM | AWH18QD-D3DNA1G/O |  | Mini-Splits(Non-Ducted) | AWH18QD-D3DNA3G/I |  | 18000 |  |  | 20 | 8.5 | 19800 |  |  | 15000 | 75.76% | 1.75 | Both | 375 | 1.5 | HRCU-A-CB-O | N/A
10544534 | Mini/Multi Split | AC PRO.COM | AWH24QE-D3DNA1D/O |  | Mini-Splits(Non-Ducted) | AWH24QE-D3DNA3D/I |  | 22000 |  |  | 20 | 8.5 | 24000 |  |  | 19800 | 82.5% | 1.75 | Both | 458.3333 | 1.8333 | HRCU-A-CB-O | N/A
10567390 | Mini/Multi Split | LG | LSU180HSV5 |  | Mini-Splits(Non-Ducted) | LAN180HSV5 |  | 18000 |  |  | 22 | 9.5 | 21600 |  |  | 15200 | 70.37% | 1.8 | Both | 375 | 1.5 | HRCU-A-CB-O | Both
10567391 | Mini/Multi Split | LG | LSU180HSV5 |  | Mini-Splits(Non-Ducted) | LSN180HSV5 |  | 18000 |  |  | 22 | 9.5 | 21600 |  |  | 15200 | 70.37% | 1.8 | Both | 375 | 1.5 | HRCU-A-CB-O | Both
10567392 | Mini/Multi Split | LG | LGU181HSV3 |  | Mini-Splits(Non-Ducted) | LGN181HSV3 |  | 18000 |  |  | 22 | 9.5 | 21600 |  |  | 15200 | 70.37% | 1.8 | Both | 375 | 1.5 | HRCU-A-CB-O | Both
10567393 | Mini/Multi Split | LG | LSU090HSV5 |  | Mini-Splits(Non-Ducted) | LAN090HSV5 |  | 9000 |  |  | 23.2 | 10.2 | 10900 |  |  | 7700 | 70.64% | 1.8 | Both | 187.5 | 0.75 | HRCU-A-CB-O | Both
10567394 | Mini/Multi Split | LG | LSU090HSV5 |  | Mini-Splits(Non-Ducted) | LSN090HSV5 |  | 9000 |  |  | 23.2 | 10.2 | 10900 |  |  | 7700 | 70.64% | 1.8 | Both | 187.5 | 0.75 | HRCU-A-CB-O | Both
10528563 | Mini/Multi Split | LENNOX | MPB009S4S-1P |  | Mini-Splits(Ducted) | MMDB009S4-2P |  | 9000 |  |  | 18.7 | 9.8 | 10000 |  |  | 8000 | 80% | 1.98 | Both | 187.5 | 0.75 | HRCU-A-CB | Yes
10528564 | Mini/Multi Split | LENNOX | MPB012S4S-1P |  | Mini-Splits(Ducted) | MMDB012S4-2P |  | 11500 |  |  | 19 | 10 | 12000 |  |  | 8400 | 70% | 1.9 | Both | 239.5833 | 0.95833 | HRCU-A-CB | Yes
10528566 | Mini/Multi Split | LENNOX | MPB024S4S-1P |  | Mini-Splits(Ducted) | MMDB024S4-2P |  | 23000 |  |  | 19 | 10 | 24400 |  |  | 18400 | 75.41% | 2 | Both | 479.1667 | 1.9167 | HRCU-A-CB | Yes
10528569 | Mini/Multi Split | LENNOX | MLA009S4S-1P |  | Mini-Splits(Ducted) | MMDB009S4-2P |  | 9000 |  |  | 18.5 | 11.5 | 10000 |  |  | 10800 | 108% | 1.9 | Both | 187.5 | 0.75 | HRCU-A-CB | Yes
10528570 | Mini/Multi Split | LENNOX | MLA012S4S-1P |  | Mini-Splits(Ducted) | MMDB012S4-2P |  | 12000 |  |  | 19 | 10 | 12000 |  |  | 11800 | 98.33% | 1.75 | Both | 250 | 1 | HRCU-A-CB | Yes
10528572 | Mini/Multi Split | LENNOX | MLA024S4S-1P |  | Mini-Splits(Ducted) | MMDB024S4-2P |  | 24000 |  |  | 19.2 | 10.5 | 24000 |  |  | 24000 | 100% | 1.9 | Both | 500 | 2 | HRCU-A-CB | Yes
10443490 | Mini/Multi Split | C&H | CH-24LCDTU/O |  | Mini-Splits(Ducted) | CH-24LCDTU/I |  | 24000 |  |  | 19.2 | 10.5 | 24000 |  |  | 24000 | 100% | 1.9 | Both | 500 | 2 | HRCU-A-CB | Yes
10400575 | Mini/Multi Split | LG | LUU428HV |  | Mini-Splits(Ducted) | LVN420HV |  | 42000 |  |  | 17.2 | 9.35 | 47000 |  |  | 36200 | 77.02% | 2.16 | Both | 875 | 3.5 | HRCU-A-CB | Yes
10401183 | Mini/Multi Split | LG | LUU488HV |  | Mini-Splits(Ducted) | LVN480HV |  | 48000 |  |  | 16.8 | 9.2 | 50000 |  |  | 36800 | 73.6% | 2.18 | Both | 1000 | 4 | HRCU-A-CB | Yes
10306426 | Mini/Multi Split | DIRECT AIR | DIR-09HP28-TQO |  | Mini-Splits(Non-Ducted) | DIR-09HP28-TQI |  | 9000 |  |  | 27.5 | 10.5 | 10000 |  |  | 7000 | 70% | 2.1 | Both | 187.5 | 0.75 | HRCU-A-CB-O | Both
10306427 | Mini/Multi Split | DIRECT AIR | DIR-12HP28-TQO |  | Mini-Splits(Non-Ducted) | DIR-12HP28-TQI |  | 12000 |  |  | 23.5 | 9.8 | 12000 |  |  | 8400 | 70% | 1.75 | Both | 250 | 1 | HRCU-A-CB-O | Both
214604194 | Mini/Multi Split | HISENSE | AST-24UW3RBB00 |  | Mini-Splits(Non-Ducted) | AST-24UW3RBB**00 |  | 24000 |  |  | 19.5 | 8.5 | 24000 |  |  | 18500 | 77.08% | 1.9 | Both | 500 | 2 | HRCU-A-CB-O | N/A
214604196 | Mini/Multi Split | HISENSE | AST-24UW3RBN00 |  | Mini-Splits(Non-Ducted) | AST-24UW3RBN**00 |  | 24000 |  |  | 19.5 | 8.5 | 24000 |  |  | 18500 | 77.08% | 1.9 | Both | 500 | 2 | HRCU-A-CB-O | N/A
214604198 | Mini/Multi Split | FRIEDRICH | FSHSR24B3B |  | Mini-Splits(Non-Ducted) | FAHFW24A3A |  | 24000 |  |  | 19.5 | 8.5 | 24000 |  |  | 18500 | 77.08% | 1.9 | Both | 500 | 2 | HRCU-A-CB-O | N/A
10318077 | Mini/Multi Split | GREE | GWH09ACD-D3DNA1A/O |  | Mini-Splits(Non-Ducted) | GWH09ACD-D3DN***/I |  | 9000 |  |  | 27 | 11 | 9000 |  |  | 13000 | 144.4% | 1.91 | Both | 187.5 | 0.75 | HRCU-A-CB-O | Yes
10318078 | Mini/Multi Split | GREE | GWH12YD-D3DNA1A/O |  | Mini-Splits(Non-Ducted) | GWH12ACD-D3DN***/I |  | 12000 |  |  | 24 | 8.5 | 12200 |  |  | 12000 | 98.36% | 1.91 | Both | 250 | 1 | HRCU-A-CB-O | Yes
10318079 | Mini/Multi Split | GREE | GWH18YE-D3DNA1A/O |  | Mini-Splits(Non-Ducted) | GWH18ACE-D3DN***/I |  | 18000 |  |  | 22 | 10 | 18000 |  |  | 20000 | 111.1% | 1.8 | Both | 375 | 1.5 | HRCU-A-CB-O | Yes
10268714 | Mini/Multi Split | HISENSE | AS-12UR3SXE |  | Mini-Splits(Non-Ducted) | AS-12UR3SXEDB |  | 12000 |  |  | 21 | 9.5 | 12000 |  |  | 8400 | 70% | 1.75 | Both | 250 | 1 | HRCU-A-CB-O | N/A
10268715 | Mini/Multi Split | HISENSE | AS-12UR3SXE |  | Mini-Splits(Non-Ducted) | AS-12UR3SXEDC |  | 12000 |  |  | 21 | 9.5 | 12000 |  |  | 8400 | 70% | 1.75 | Both | 250 | 1 | HRCU-A-CB-O | N/A
10268716 | Mini/Multi Split | HISENSE | AS-12UR3SXE |  | Mini-Splits(Non-Ducted) | AS-12UR3SXETD |  | 12000 |  |  | 21 | 9.5 | 12000 |  |  | 8400 | 70% | 1.75 | Both | 250 | 1 | HRCU-A-CB-O | N/A
10268717 | Mini/Multi Split | HISENSE | AS-12UR3SXE |  | Mini-Splits(Non-Ducted) | AS-12UR3SXETE |  | 12000 |  |  | 21 | 9.5 | 12000 |  |  | 8400 | 70% | 1.75 | Both | 250 | 1 | HRCU-A-CB-O | N/A
10268722 | Mini/Multi Split | HISENSE | AS-18UR3SBB |  | Mini-Splits(Non-Ducted) | AS-18UR3SBBDB |  | 18000 |  |  | 22.5 | 8.6 | 17000 |  |  | 11900 | 70% | 1.8 | Both | 375 | 1.5 | HRCU-A-CB-O | N/A
10268723 | Mini/Multi Split | HISENSE | AS-18UR3SBB |  | Mini-Splits(Non-Ducted) | AS-18UR3SBBDC |  | 18000 |  |  | 22.5 | 8.6 | 17000 |  |  | 11900 | 70% | 1.8 | Both | 375 | 1.5 | HRCU-A-CB-O | N/A
10268724 | Mini/Multi Split | HISENSE | AS-18UR3SBB |  | Mini-Splits(Non-Ducted) | AS-18UR3SBBTE |  | 18000 |  |  | 22.5 | 8.6 | 17000 |  |  | 11900 | 70% | 1.8 | Both | 375 | 1.5 | HRCU-A-CB-O | N/A
10268751 | Mini/Multi Split | HISENSE | AS-09UR3SXE00 |  | Mini-Splits(Non-Ducted) | AS-09UR3SXETG00 |  | 9000 |  |  | 27.5 | 10 | 10000 |  |  | 7000 | 70% | 2.1 | Both | 187.5 | 0.75 | HRCU-A-CB-O | Both
10268752 | Mini/Multi Split | HISENSE | AS-09UR3SXE00 |  | Mini-Splits(Non-Ducted) | AS-09UR3SXETQ00 |  | 9000 |  |  | 27.5 | 10.5 | 10000 |  |  | 7000 | 70% | 2.1 | Both | 187.5 | 0.75 | HRCU-A-CB-O | N/A
10268753 | Mini/Multi Split | HISENSE | AS-09UR3SXE00 |  | Mini-Splits(Non-Ducted) | AS-09UR3SXEDJ00 |  | 9000 |  |  | 27.5 | 10.5 | 10000 |  |  | 7000 | 70% | 2.1 | Both | 187.5 | 0.75 | HRCU-A-CB-O | N/A
10268754 | Mini/Multi Split | HISENSE | AS-09UR3SXE00 |  | Mini-Splits(Non-Ducted) | AS-09UR3SXEDK00 |  | 9000 |  |  | 27.5 | 10.5 | 10000 |  |  | 7000 | 70% | 2.1 | Both | 187.5 | 0.75 | HRCU-A-CB-O | N/A
10268755 | Mini/Multi Split | HISENSE | AS-09UR3SXE00 |  | Mini-Splits(Non-Ducted) | AS-09UR3SXETE00 |  | 9000 |  |  | 27.5 | 10.5 | 10000 |  |  | 7000 | 70% | 2.1 | Both | 187.5 | 0.75 | HRCU-A-CB-O | N/A
10268756 | Mini/Multi Split | HISENSE | AS-12UR3SXA00 |  | Mini-Splits(Non-Ducted) | AS-12UR3SXATG00 |  | 12000 |  |  | 23.5 | 9.8 | 12000 |  |  | 8400 | 70% | 1.75 | Both | 250 | 1 | HRCU-A-CB-O | N/A
10268757 | Mini/Multi Split | HISENSE | AS-12UR3SXA00 |  | Mini-Splits(Non-Ducted) | AS-12UR3SXADK00 |  | 12000 |  |  | 23.5 | 9.8 | 12000 |  |  | 8400 | 70% | 1.75 | Both | 250 | 1 | HRCU-A-CB-O | N/A
10268758 | Mini/Multi Split | HISENSE | AS-12UR3SXA00 |  | Mini-Splits(Non-Ducted) | AS-12UR3SXATQ00 |  | 12000 |  |  | 23.5 | 9.8 | 12000 |  |  | 8400 | 70% | 1.75 | Both | 250 | 1 | HRCU-A-CB-O | N/A
10268759 | Mini/Multi Split | HISENSE | AS-12UR3SXA00 |  | Mini-Splits(Non-Ducted) | AS-12UR3SXATE00 |  | 12000 |  |  | 23.5 | 9.8 | 12000 |  |  | 8400 | 70% | 1.75 | Both | 250 | 1 | HRCU-A-CB-O | N/A
10268760 | Mini/Multi Split | HISENSE | AS-12UR3SXA00 |  | Mini-Splits(Non-Ducted) | AS-12UR3SXADJ00 |  | 12000 |  |  | 23.5 | 9.8 | 12000 |  |  | 8400 | 70% | 1.75 | Both | 250 | 1 | HRCU-A-CB-O | N/A
10268761 | Mini/Multi Split | HISENSE | AS-18UR3SBB |  | Mini-Splits(Non-Ducted) | AS-18UR3SBBDJ |  | 18000 |  |  | 22.5 | 8.6 | 17000 |  |  | 11900 | 70% | 1.8 | Both | 375 | 1.5 | HRCU-A-CB-O | N/A
10268762 | Mini/Multi Split | HISENSE | AS-18UR3SBB |  | Mini-Splits(Non-Ducted) | AS-18UR3SBBDK |  | 18000 |  |  | 22.5 | 8.6 | 17000 |  |  | 11900 | 70% | 1.8 | Both | 375 | 1.5 | HRCU-A-CB-O | N/A
10271377 | Mini/Multi Split | HISENSE | AS-12UR3SXE |  | Mini-Splits(Non-Ducted) | AS-12UR3SXEDJ |  | 12000 |  |  | 21 | 9.5 | 12000 |  |  | 8400 | 70% | 1.75 | Both | 250 | 1 | HRCU-A-CB-O | N/A
10271378 | Mini/Multi Split | HISENSE | AS-12UR3SXE |  | Mini-Splits(Non-Ducted) | AS-12UR3SXEDK |  | 12000 |  |  | 21 | 9.5 | 12000 |  |  | 8400 | 70% | 1.75 | Both | 250 | 1 | HRCU-A-CB-O | N/A
10272491 | Mini/Multi Split | AIR-CON | ABSCI4H4S12 |  | Mini-Splits(Non-Ducted) | ABSEM4H4S12 |  | 12000 |  |  | 21 | 9.5 | 12000 |  |  | 8400 | 70% | 1.75 | Both | 250 | 1 | HRCU-A-CB-O | N/A
10272493 | Mini/Multi Split | AIR-CON | ABSCI4H4S18 |  | Mini-Splits(Non-Ducted) | ABSEM4H4S18 |  | 18000 |  |  | 22.5 | 8.6 | 17000 |  |  | 11900 | 70% | 1.8 | Both | 375 | 1.5 | HRCU-A-CB-O | N/A
10272500 | Mini/Multi Split | AIR-CON | ABZCI4H4S09 |  | Mini-Splits(Non-Ducted) | ABZEM4H4S09 |  | 9000 |  |  | 27.5 | 10.5 | 10000 |  |  | 7000 | 70% | 2.1 | Both | 187.5 | 0.75 | HRCU-A-CB-O | Both
10272501 | Mini/Multi Split | AIR-CON | ABZCI4H4S12 |  | Mini-Splits(Non-Ducted) | ABZEM4H4S12 |  | 12000 |  |  | 23.5 | 9.8 | 12000 |  |  | 8400 | 70% | 1.75 | Both | 250 | 1 | HRCU-A-CB-O | Both
10277684 | Mini/Multi Split | BOREAL | EQX09HPJ1OB |  | Mini-Splits(Non-Ducted) | EQX09HPJ1IB |  | 9000 |  |  | 23 | 8.5 | 11000 |  |  | 9000 | 81.82% | 1.97 | Both | 187.5 | 0.75 | HRCU-A-CB-O | N/A
10277685 | Mini/Multi Split | BOREAL | EQX12HPJ1OB |  | Mini-Splits(Non-Ducted) | EQX12HPJ1IB |  | 12000 |  |  | 21.5 | 8.5 | 13000 |  |  | 9100 | 70% | 1.8 | Both | 250 | 1 | HRCU-A-CB-O | N/A
10277686 | Mini/Multi Split | BOREAL | EQX18HPJ1OB |  | Mini-Splits(Non-Ducted) | EQX18HPJ1IB |  | 18000 |  |  | 20 | 8.5 | 19800 |  |  | 15000 | 75.76% | 1.75 | Both | 375 | 1.5 | HRCU-A-CB-O | N/A
10277687 | Mini/Multi Split | BOREAL | EQX24HPJ1OB |  | Mini-Splits(Non-Ducted) | EQX24HPJ1IB |  | 22000 |  |  | 20 | 8.5 | 24000 |  |  | 19800 | 82.5% | 1.75 | Both | 458.3333 | 1.8333 | HRCU-A-CB-O | N/A
10277943 | Mini/Multi Split | MANUFLOW | AS-12UR3SXEDJ(O) |  | Mini-Splits(Non-Ducted) | AS-12UR3SXEDJ(I) |  | 12000 |  |  | 21 | 9.5 | 12000 |  |  | 8400 | 70% | 1.75 | Both | 250 | 1 | HRCU-A-CB-O | N/A
10277944 | Mini/Multi Split | MAESTRO | MA-12CA22EXT |  | Mini-Splits(Non-Ducted) | MA-12CA22INT |  | 12000 |  |  | 21 | 9.5 | 12000 |  |  | 8400 | 70% | 1.75 | Both | 250 | 1 | HRCU-A-CB-O | N/A
10277945 | Mini/Multi Split | MANUFLOW | AS-18UR3SBBDJ(O) |  | Mini-Splits(Non-Ducted) | AS-18UR3SBBDJ(I) |  | 18000 |  |  | 22.5 | 8.6 | 17000 |  |  | 11900 | 70% | 1.8 | Both | 375 | 1.5 | HRCU-A-CB-O | N/A
10277946 | Mini/Multi Split | MAESTRO | MA-18CA22EXT |  | Mini-Splits(Non-Ducted) | MA-18CA22INT |  | 18000 |  |  | 22.5 | 8.6 | 17000 |  |  | 11900 | 70% | 1.8 | Both | 375 | 1.5 | HRCU-A-CB-O | N/A
10277956 | Mini/Multi Split | MANUFLOW | AS-09UR3SXEDJ(O) |  | Mini-Splits(Non-Ducted) | AS-09UR3SXEDJ(I) |  | 9000 |  |  | 27.5 | 10.5 | 10000 |  |  | 7000 | 70% | 2.1 | Both | 187.5 | 0.75 | HRCU-A-CB-O | N/A
10277957 | Mini/Multi Split | MANUFLOW | AS-12UR3SXADJ(O) |  | Mini-Splits(Non-Ducted) | AS-12UR3SXADJ(I) |  | 12000 |  |  | 23.5 | 9.8 | 12000 |  |  | 8400 | 70% | 1.75 | Both | 250 | 1 | HRCU-A-CB-O | N/A
10221175 | Mini/Multi Split | FRIEDRICH | MRAD09Y1J |  | Mini-Splits(Non-Ducted) | MWAD09Y1J |  | 9000 |  |  | 23 | 9.4 | 9900 |  |  | 8700 | 87.88% | 2.03 | Both | 187.5 | 0.75 | HRCU-A-CB-O | N/A
10221177 | Mini/Multi Split | FRIEDRICH | MRAD18Y3J |  | Mini-Splits(Non-Ducted) | MWAD18Y3J |  | 18000 |  |  | 20 | 8.5 | 19800 |  |  | 15000 | 75.76% | 1.75 | Both | 375 | 1.5 | HRCU-A-CB-O | N/A
10221178 | Mini/Multi Split | FRIEDRICH | MRAD24Y3J |  | Mini-Splits(Non-Ducted) | MWAD24Y3J |  | 22000 |  |  | 20 | 8.5 | 24000 |  |  | 19800 | 82.5% | 1.75 | Both | 458.3333 | 1.8333 | HRCU-A-CB-O | N/A
10149900 | Mini/Multi Split | GREE | SAP09HP230V1AO |  | Mini-Splits(Non-Ducted) | SAP09HP230V1AH |  | 9000 |  |  | 27 | 11 | 9000 |  |  | 13000 | 144.4% | 1.91 | Both | 187.5 | 0.75 | HRCU-A-CB-O | Yes
10149903 | Mini/Multi Split | GREE | SAP12HP230V1AO |  | Mini-Splits(Non-Ducted) | SAP12HP230V1AH |  | 12000 |  |  | 24 | 8.5 | 12200 |  |  | 12000 | 98.36% | 1.91 | Both | 250 | 1 | HRCU-A-CB-O | Yes
10157570 | Mini/Multi Split | GREE | SAP18HP230V1AO |  | Mini-Splits(Non-Ducted) | SAP18HP230V1AH |  | 18000 |  |  | 22 | 10 | 18000 |  |  | 20000 | 111.1% | 1.8 | Both | 375 | 1.5 | HRCU-A-CB-O | Yes
10157571 | Mini/Multi Split | GREE | SAP24HP230V1AO |  | Mini-Splits(Non-Ducted) | SAP24HP230V1AH |  | 22000 |  |  | 21.5 | 9.5 | 24000 |  |  | 24000 | 100% | 1.9 | Both | 458.3333 | 1.8333 | HRCU-A-CB-O | Yes
10203163 | Mini/Multi Split | GREE | GWH24YE-D3DNA1A/O |  | Mini-Splits(Non-Ducted) | GWH24ACE-D3DN***/I |  | 22000 |  |  | 21.5 | 9.5 | 24000 |  |  | 24000 | 100% | 1.9 | Both | 458.3333 | 1.8333 | HRCU-A-CB-O | Yes
10102524 | Mini/Multi Split | HISENSE | AS-09UR3SXE00 |  | Mini-Splits(Non-Ducted) | AS-09UR3SXE**00 |  | 9000 |  |  | 27.5 | 10.5 | 10000 |  |  | 7000 | 70% | 2.1 | Both | 187.5 | 0.75 | HRCU-A-CB-O | Both
10102525 | Mini/Multi Split | HISENSE | AS-12UR3SXA00 |  | Mini-Splits(Non-Ducted) | AS-12UR3SXA**00 |  | 12000 |  |  | 23.5 | 9.8 | 12000 |  |  | 8400 | 70% | 1.75 | Both | 250 | 1 | HRCU-A-CB-O | Both
10091691 | Mini/Multi Split | MIRAGE | OAEH121A |  | Mini-Splits(Non-Ducted) | IAEH121A |  | 12000 |  |  | 21.5 | 8.5 | 13000 |  |  | 9100 | 70% | 1.8 | Both | 250 | 1 | HRCU-A-CB-O | N/A
10091692 | Mini/Multi Split | MIRAGE | OAEH181A |  | Mini-Splits(Non-Ducted) | IAEH181A |  | 18000 |  |  | 20 | 8.5 | 19800 |  |  | 15000 | 75.76% | 1.75 | Both | 375 | 1.5 | HRCU-A-CB-O | N/A
10091693 | Mini/Multi Split | MIRAGE | OAEH241A |  | Mini-Splits(Non-Ducted) | IAEH241A |  | 22000 |  |  | 20 | 8.5 | 24000 |  |  | 19800 | 82.5% | 1.75 | Both | 458.3333 | 1.8333 | HRCU-A-CB-O | N/A
10056169 | Mini/Multi Split | LENNOX | MPB009S4S-1P |  | Mini-Splits(Non-Ducted) | MWMA009S4-1P |  | 9000 |  |  | 21.8 | 9.3 | 9800 |  |  | 7300 | 74.49% | 1.83 | Both | 187.5 | 0.75 | HRCU-A-CB-O | Yes
10056170 | Mini/Multi Split | LENNOX | MPB009S4S-1P |  | Mini-Splits(Non-Ducted) | MWMA009S4-2P |  | 9000 |  |  | 21.8 | 9.3 | 9800 |  |  | 7300 | 74.49% | 1.83 | Both | 187.5 | 0.75 | HRCU-A-CB-O | Yes
10056171 | Mini/Multi Split | LENNOX | MPB012S4S-1P |  | Mini-Splits(Non-Ducted) | MWMA012S4-1P |  | 12000 |  |  | 22.3 | 8.8 | 12000 |  |  | 8400 | 70% | 1.78 | Both | 250 | 1 | HRCU-A-CB-O | Yes
10056172 | Mini/Multi Split | LENNOX | MPB012S4S-1P |  | Mini-Splits(Non-Ducted) | MWMA012S4-2P |  | 12000 |  |  | 22.3 | 8.8 | 12000 |  |  | 8400 | 70% | 1.78 | Both | 250 | 1 | HRCU-A-CB-O | Yes
10062020 | Mini/Multi Split | TOSOT | TW18HQ3D6DO |  | Mini-Splits(Non-Ducted) | TW18HQ3D6DI |  | 18000 |  |  | 22 | 10 | 18000 |  |  | 20000 | 111.1% | 1.8 | Both | 375 | 1.5 | HRCU-A-CB-O | Yes
10062021 | Mini/Multi Split | TOSOT | TW24HQ3D6DO |  | Mini-Splits(Non-Ducted) | TW24HQ3D6DI |  | 22000 |  |  | 21.5 | 9.5 | 24000 |  |  | 24000 | 100% | 1.9 | Both | 458.3333 | 1.8333 | HRCU-A-CB-O | Yes
10028966 | Mini/Multi Split | MDV | MOD30-24HFN1-MT0W* |  | Mini-Splits(Ducted) | MTIU-24HWFN1-M |  | 24000 |  |  | 19.2 | 10.5 | 24000 |  |  | 24000 | 100% | 1.9 | Both | 500 | 2 | HRCU-A-CB | Yes
10028988 | Mini/Multi Split | MIDEA | MCHSU-24PHH2 |  | Mini-Splits(Ducted) | MEU-24MPH2 |  | 24000 |  |  | 19.2 | 10.5 | 24000 |  |  | 24000 | 100% | 1.9 | Both | 500 | 2 | HRCU-A-CB | N/A
206913027 | Mini/Multi Split | FUJITSU | AOUH18LMAS1 |  | Mini-Splits(Non-Ducted) | ASUH18LMAS |  | 18000 |  |  | 21.1 | 11.5 | 21600 |  |  | 21600 | 100% | 2 | Both | 375 | 1.5 | HRCU-A-CB-O | Both
206913028 | Mini/Multi Split | FUJITSU | AOUH24LMAS1 |  | Mini-Splits(Non-Ducted) | ASUH24LMAS |  | 22000 |  |  | 22.5 | 11.4 | 25200 |  |  | 25000 | 99.21% | 2.04 | Both | 458.3333 | 1.8333 | HRCU-A-CB-O | Both
212595645 | Mini/Multi Split | SEA BREEZE+ | HSZ9H424ZMO |  | Mini-Splits(Non-Ducted) | SCA9H424ZMI |  | 9000 |  |  | 24 | 12.4 | 10900 |  |  | 10500 | 96.33% | 1.8 | Both | 187.5 | 0.75 | HRCU-A-CB-O | N/A
212595646 | Mini/Multi Split | SEA BREEZE+ | HSZ9H424ZMO |  | Mini-Splits(Ducted) | D9H424ZMI |  | 9000 |  |  | 20.2 | 12 | 10000 |  |  | 10800 | 108% | 1.9 | Both | 187.5 | 0.75 | HRCU-A-CB | N/A
212595647 | Mini/Multi Split | SEA BREEZE+ | HSZ12H424ZMO |  | Mini-Splits(Non-Ducted) | SCA12H424ZMI |  | 12000 |  |  | 23 | 10 | 12500 |  |  | 11000 | 88% | 1.8 | Both | 250 | 1 | HRCU-A-CB-O | N/A
212595648 | Mini/Multi Split | SEA BREEZE+ | HSZ12H424ZMO |  | Mini-Splits(Non-Ducted) | C12H424ZMI |  | 12000 |  |  | 24.2 | 10.7 | 12000 |  |  | 11900 | 99.17% | 1.99 | Both | 250 | 1 | HRCU-A-CB-O | N/A
212595649 | Mini/Multi Split | SEA BREEZE+ | HSZ18H424ZMO |  | Mini-Splits(Non-Ducted) | CA18H424ZMI |  | 16000 |  |  | 20 | 9.5 | 17000 |  |  | 16000 | 94.12% | 1.75 | Both | 333.3333 | 1.3333 | HRCU-A-CB-O | N/A
212595650 | Mini/Multi Split | SEA BREEZE+ | HSZ18H424ZMO |  | Mini-Splits(Non-Ducted) | SCA18H424ZMI |  | 16700 |  |  | 19.8 | 11.2 | 20000 |  |  | 16700 | 83.5% | 1.93 | Both | 347.9167 | 1.3917 | HRCU-A-CB-O | N/A
212595651 | Mini/Multi Split | SEA BREEZE+ | HSZ18H424ZMO |  | Mini-Splits(Ducted) | D18H424ZMI |  | 17000 |  |  | 18 | 9.5 | 19000 |  |  | 17700 | 93.16% | 1.85 | Both | 354.1667 | 1.4167 | HRCU-A-CB | N/A
212595652 | Mini/Multi Split | SEA BREEZE+ | HSZ18H424ZMO |  | Mini-Splits(Non-Ducted) | C18H424ZMI |  | 16000 |  |  | 20.2 | 8.9 | 17000 |  |  | 16700 | 98.24% | 1.76 | Both | 333.3333 | 1.3333 | HRCU-A-CB-O | N/A
212595653 | Mini/Multi Split | SEA BREEZE+ | HSZ18H424ZMO |  | Mini-Splits(Non-Ducted) | FC18H424ZMI |  | 17000 |  |  | 20.5 | 9.8 | 18000 |  |  | 16800 | 93.33% | 1.86 | Both | 354.1667 | 1.4167 | HRCU-A-CB-O | N/A
212595654 | Mini/Multi Split | SEA BREEZE+ | HSZ24H424ZMO |  | Mini-Splits(Non-Ducted) | CA24H424ZMI |  | 24000 |  |  | 20.5 | 11.5 | 25000 |  |  | 25800 | 103.2% | 2 | Both | 500 | 2 | HRCU-A-CB-O | N/A
212595655 | Mini/Multi Split | SEA BREEZE+ | HSZ24H424ZMO |  | Mini-Splits(Ducted) | D24H424ZMI |  | 24000 |  |  | 19.2 | 10.5 | 25000 |  |  | 27000 | 108% | 2 | Both | 500 | 2 | HRCU-A-CB | N/A
212595656 | Mini/Multi Split | SEA BREEZE+ | HSZ24H424ZMO |  | Mini-Splits(Non-Ducted) | FC24H424ZMI |  | 24000 |  |  | 20.5 | 11 | 25000 |  |  | 25000 | 100% | 2.1 | Both | 500 | 2 | HRCU-A-CB-O | N/A
9944776 | Mini/Multi Split | GREE | GWH12YD-D3DNA1A/O |  | Mini-Splits(Non-Ducted) | GWH12AAD-D3DN***/I |  | 12000 |  |  | 24 | 8.5 | 12200 |  |  | 12000 | 98.36% | 1.91 | Both | 250 | 1 | HRCU-A-CB-O | Yes
9959454 | Mini/Multi Split | GREE | VIR12HP230V1BO |  | Mini-Splits(Non-Ducted) | VIR12HP230V1BH |  | 12000 |  |  | 21.5 | 8.5 | 13000 |  |  | 9100 | 70% | 1.8 | Both | 250 | 1 | HRCU-A-CB-O | Yes
215319223 | Mini/Multi Split | GREE | GWH09ATCXB-D6DNA1B/O |  | Mini-Splits(Non-Ducted) | GWH09AWCXB-D6DN***/I |  | 9100 |  |  | 22 | 9.2 | 9800 |  |  | 7700 | 78.57% | 1.9 | Both | 189.5833 | 0.75833 | HRCU-A-CB-O | N/A
215289230 | Mini/Multi Split | ACiQ | ACIQ-K09Z-HP115 |  | Mini-Splits(Non-Ducted) | ACIQ-K09W-HP115 |  | 9000 |  |  | 19 | 8.5 | 10000 |  |  | 7000 | 70% | 1.75 | Both | 187.5 | 0.75 | HRCU-A-CB-O | N/A
215289231 | Mini/Multi Split | ACiQ | ACIQ-K12Z-HP115 |  | Mini-Splits(Non-Ducted) | ACIQ-K12W-HP115 |  | 12000 |  |  | 19 | 8.5 | 12200 |  |  | 8600 | 70.49% | 1.8 | Both | 250 | 1 | HRCU-A-CB-O | N/A
215289232 | Mini/Multi Split | ACiQ | ACIQ-K12Z-HP230 |  | Mini-Splits(Non-Ducted) | ACIQ-K12W-HP230 |  | 12000 |  |  | 19 | 8.5 | 12200 |  |  | 8600 | 70.49% | 1.8 | Both | 250 | 1 | HRCU-A-CB-O | N/A
215294863 | Mini/Multi Split | GREE | GWH18AVEXF-D6DNA1A/O |  | Mini-Splits(Non-Ducted) | GWH18AVEXF-D6DN***/I |  | 18000 |  |  | 27.5 | 10 | 18600 |  |  | 18000 | 96.77% | 1.8 | Both | 375 | 1.5 | HRCU-A-CB-O | Yes
215295786 | Mini/Multi Split | GREE | SAP18HP230V1R32AO |  | Mini-Splits(Non-Ducted) | SAP18HP230V1R32AH |  | 18000 |  |  | 27.5 | 10 | 18600 |  |  | 18000 | 96.77% | 1.8 | Both | 375 | 1.5 | HRCU-A-CB-O | Yes
9956331 | Mini/Multi Split | GREE | VIR09HP230V1BO |  | Mini-Splits(Non-Ducted) | VIR09HP230V1BH |  | 9000 |  |  | 23 | 8.5 | 11000 |  |  | 9000 | 81.82% | 1.97 | Both | 187.5 | 0.75 | HRCU-A-CB-O | Yes
9956333 | Mini/Multi Split | GREE | VIR24HP230V1BO |  | Mini-Splits(Non-Ducted) | VIR24HP230V1BH |  | 22000 |  |  | 20 | 8.5 | 24000 |  |  | 19800 | 82.5% | 1.75 | Both | 458.3333 | 1.8333 | HRCU-A-CB-O | No
9101401 | Mini/Multi Split | MDV | MOBA30-09HFN1-MT0W |  | Mini-Splits(Non-Ducted) | CS11M-09HRFN1-MX0W(A) |  | 9000 |  |  | 21.8 | 9.3 | 9800 |  |  | 7300 | 74.49% | 1.83 | Both | 187.5 | 0.75 | HRCU-A-CB-O | Yes
9101402 | Mini/Multi Split | MDV | MOB30-12HFN1-MT0W |  | Mini-Splits(Non-Ducted) | CS11M-12HRFN1-MU5W |  | 12000 |  |  | 22.3 | 8.8 | 12000 |  |  | 8400 | 70% | 1.78 | Both | 250 | 1 | HRCU-A-CB-O | Yes
9102073 | Mini/Multi Split | GREE | GWH18YE-D3DNA1A/O |  | Mini-Splits(Non-Ducted) | GWH18YE-D3DN***/I |  | 18000 |  |  | 22 | 10 | 18000 |  |  | 20000 | 111.1% | 1.8 | Both | 375 | 1.5 | HRCU-A-CB-O | Yes
9102074 | Mini/Multi Split | GREE | GWH18YE-D3DNA1A/O |  | Mini-Splits(Non-Ducted) | GWH18QE-D3DN***/I |  | 18000 |  |  | 22 | 10 | 18000 |  |  | 20000 | 111.1% | 1.8 | Both | 375 | 1.5 | HRCU-A-CB-O | Yes
9102793 | Mini/Multi Split | GREE | GWH24YE-D3DNA1A/O |  | Mini-Splits(Non-Ducted) | GWH24YE-D3DN***/I |  | 22000 |  |  | 21.5 | 9.5 | 24000 |  |  | 24000 | 100% | 1.9 | Both | 458.3333 | 1.8333 | HRCU-A-CB-O | Yes
9102794 | Mini/Multi Split | GREE | GWH24YE-D3DNA1A/O |  | Mini-Splits(Non-Ducted) | GWH24QE-D3DN***/I |  | 22000 |  |  | 21.5 | 9.5 | 24000 |  |  | 24000 | 100% | 1.9 | Both | 458.3333 | 1.8333 | HRCU-A-CB-O | Yes
9108745 | Mini/Multi Split | TOSOT | TW09HQ2C2DO |  | Mini-Splits(Non-Ducted) | TW09HQ2C2DI |  | 9000 |  |  | 23 | 8.5 | 11000 |  |  | 9000 | 81.82% | 1.97 | Both | 187.5 | 0.75 | HRCU-A-CB-O | Yes
9108746 | Mini/Multi Split | TOSOT | TW12HQ2C2DO |  | Mini-Splits(Non-Ducted) | TW12HQ2C2DI |  | 12000 |  |  | 21.5 | 8.5 | 13000 |  |  | 9100 | 70% | 1.8 | Both | 250 | 1 | HRCU-A-CB-O | Yes
9108748 | Mini/Multi Split | TOSOT | TW24HQ2C2DO |  | Mini-Splits(Non-Ducted) | TW24HQ2C2DI |  | 22000 |  |  | 20 | 8.5 | 24000 |  |  | 19800 | 82.5% | 1.75 | Both | 458.3333 | 1.8333 | HRCU-A-CB-O | No
9114294 | Mini/Multi Split | GREE | GWH18YE-D3DNA1A/O |  | Mini-Splits(Non-Ducted) | GWH18AAE-D3DN***/I |  | 18000 |  |  | 22 | 10 | 18000 |  |  | 20000 | 111.1% | 1.8 | Both | 375 | 1.5 | HRCU-A-CB-O | Yes
9116196 | Mini/Multi Split | GREE | GWH12YD-D3DNA1A/O |  | Mini-Splits(Non-Ducted) | GWH12YD-D3DN***/I |  | 12000 |  |  | 24 | 8.5 | 12200 |  |  | 12000 | 98.36% | 1.91 | Both | 250 | 1 | HRCU-A-CB-O | Yes
9116197 | Mini/Multi Split | GREE | GWH12YD-D3DNA1A/O |  | Mini-Splits(Non-Ducted) | GWH12QD-D3DN***/I |  | 12000 |  |  | 24 | 8.5 | 12200 |  |  | 12000 | 98.36% | 1.91 | Both | 250 | 1 | HRCU-A-CB-O | Yes
212928560 | Mini/Multi Split | ZERO | ZSOV-24HDM-US |  | Mini-Splits(Ducted) | ZDV-24HDM-US |  | 23000 |  |  | 19 | 11.2 | 25000 |  |  | 20000 | 80% | 2.3 | Both | 479.1667 | 1.9167 | HRCU-A-CB | Yes
212928564 | Mini/Multi Split | ZERO | ZSOV-24HDM-US |  | Mini-Splits(Non-Ducted) | ZEV-24HDM-US |  | 24000 |  |  | 21.2 | 10.3 | 24000 |  |  | 18200 | 75.83% | 2.2 | Both | 500 | 2 | HRCU-A-CB-O | Yes
212928566 | Mini/Multi Split | ZERO | ZSOV-48HDM-US |  | Mini-Splits(Non-Ducted) | ZEV-48HDM-US |  | 48000 |  |  | 18.9 | 10 | 50000 |  |  | 35000 | 70% | 1.85 | Both | 1000 | 4 | HRCU-A-CB-O | Yes
9060039 | Mini/Multi Split | SLIMAIR TECHNOLOGIES | SHC12VB-2H |  | Mini-Splits(Non-Ducted) | SHM12VB-2DC |  | 12000 |  |  | 21 | 9.5 | 12000 |  |  | 8400 | 70% | 1.75 | Both | 250 | 1 | HRCU-A-CB-O | N/A
9060040 | Mini/Multi Split | SLIMAIR TECHNOLOGIES | SHC18VB-2H |  | Mini-Splits(Non-Ducted) | SHM18VB-2DC |  | 18000 |  |  | 22.5 | 8.6 | 17000 |  |  | 11900 | 70% | 1.8 | Both | 375 | 1.5 | HRCU-A-CB-O | N/A
9123256 | Mini/Multi Split | GREE | GWH24YE-D3DNA1A/O |  | Mini-Splits(Non-Ducted) | GWH24AAE-D3DN***/I |  | 22000 |  |  | 21.5 | 9.5 | 24000 |  |  | 24000 | 100% | 1.9 | Both | 458.3333 | 1.8333 | HRCU-A-CB-O | Yes
9150123 | Mini/Multi Split | TRANE | 4TXK3812A10NU** |  | Mini-Splits(Non-Ducted) | 4MXW3812A10NU** |  | 12000 |  |  | 24 | 8.5 | 12200 |  |  | 12000 | 98.36% | 1.91 | Both | 250 | 1 | HRCU-A-CB-O | Yes
9150124 | Mini/Multi Split | AMERICAN STANDARD | 4TXK3812A10NU** |  | Mini-Splits(Non-Ducted) | 4MXW3812A10NU** |  | 12000 |  |  | 24 | 8.5 | 12200 |  |  | 12000 | 98.36% | 1.91 | Both | 250 | 1 | HRCU-A-CB-O | Yes
9150125 | Mini/Multi Split | TRANE | 4TXK3818A10NU** |  | Mini-Splits(Non-Ducted) | 4MXW3818A10NU** |  | 18000 |  |  | 22 | 10 | 18000 |  |  | 20000 | 111.1% | 1.8 | Both | 375 | 1.5 | HRCU-A-CB-O | N/A
9150126 | Mini/Multi Split | AMERICAN STANDARD | 4TXK3818A10NU** |  | Mini-Splits(Non-Ducted) | 4MXW3818A10NU** |  | 18000 |  |  | 22 | 10 | 18000 |  |  | 20000 | 111.1% | 1.8 | Both | 375 | 1.5 | HRCU-A-CB-O | N/A
9150127 | Mini/Multi Split | TRANE | 4TXK3824A10NU** |  | Mini-Splits(Non-Ducted) | 4MXW3824A10NU** |  | 22000 |  |  | 21.5 | 9.5 | 24000 |  |  | 24000 | 100% | 1.9 | Both | 458.3333 | 1.8333 | HRCU-A-CB-O | Yes
9150128 | Mini/Multi Split | AMERICAN STANDARD | 4TXK3824A10NU** |  | Mini-Splits(Non-Ducted) | 4MXW3824A10NU** |  | 22000 |  |  | 21.5 | 9.5 | 24000 |  |  | 24000 | 100% | 1.9 | Both | 458.3333 | 1.8333 | HRCU-A-CB-O | Yes
9680947 | Mini/Multi Split | DIRECT AIR | MOBA30-09HFN1-MT0W |  | Mini-Splits(Non-Ducted) | CS11M-09HRFN1-MX0W(A) |  | 9000 |  |  | 21.8 | 9.3 | 9800 |  |  | 7300 | 74.49% | 1.83 | Both | 187.5 | 0.75 | HRCU-A-CB-O | Yes
9680948 | Mini/Multi Split | DIRECT AIR | MOB30-12HFN1-MT0W |  | Mini-Splits(Non-Ducted) | CS11M-12HRFN1-MU5W |  | 12000 |  |  | 22.3 | 8.8 | 12000 |  |  | 8400 | 70% | 1.78 | Both | 250 | 1 | HRCU-A-CB-O | Yes
9850218 | Mini/Multi Split | MULTIZONE | MIT12H2G31(O) |  | Mini-Splits(Non-Ducted) | MIT12H2G31(I) |  | 12000 |  |  | 21 | 9.5 | 12000 |  |  | 8400 | 70% | 1.75 | Both | 250 | 1 | HRCU-A-CB-O | N/A
9850219 | Mini/Multi Split | MULTIZONE | MIT18H2G31(O) |  | Mini-Splits(Non-Ducted) | MIT18H2G31(I) |  | 18000 |  |  | 22.5 | 8.6 | 17000 |  |  | 11900 | 70% | 1.8 | Both | 375 | 1.5 | HRCU-A-CB-O | N/A
9119139 | Mini/Multi Split | C&H | CH09VCT230VO |  | Mini-Splits(Non-Ducted) | CH09VCT230VI |  | 9000 |  |  | 23 | 8.5 | 11000 |  |  | 9000 | 81.82% | 1.97 | Both | 187.5 | 0.75 | HRCU-A-CB-O | N/A
9119140 | Mini/Multi Split | C&H | CH12VCT230VO |  | Mini-Splits(Non-Ducted) | CH12VCT230VI |  | 12000 |  |  | 21.5 | 8.5 | 13000 |  |  | 9100 | 70% | 1.8 | Both | 250 | 1 | HRCU-A-CB-O | N/A
9119141 | Mini/Multi Split | C&H | CH18VCT230VO |  | Mini-Splits(Non-Ducted) | CH18VCT230VI |  | 18000 |  |  | 20 | 8.5 | 19800 |  |  | 15000 | 75.76% | 1.75 | Both | 375 | 1.5 | HRCU-A-CB-O | N/A
9119142 | Mini/Multi Split | C&H | CH24VCT230VO |  | Mini-Splits(Non-Ducted) | CH24VCT230VI |  | 22000 |  |  | 20 | 8.5 | 24000 |  |  | 19800 | 82.5% | 1.75 | Both | 458.3333 | 1.8333 | HRCU-A-CB-O | N/A
9119143 | Mini/Multi Split | C&H | CH09VCT115VO |  | Mini-Splits(Non-Ducted) | CH09VCT115VI |  | 9000 |  |  | 23 | 9.4 | 9900 |  |  | 8700 | 87.88% | 2.03 | Both | 187.5 | 0.75 | HRCU-A-CB-O | N/A
213362177 | Mini/Multi Split | Mitsubishi Electric | SUZ-KA36NAHZ* |  | Mini-Splits(Ducted) | PEAD-A36AA9 |  | 33000 |  |  | 15.2 | 9.3 | 40000 |  |  | 38000 | 95% | 1.75 | Both | 687.5 | 2.75 | HRCU-A-CB | Both
213362179 | Mini/Multi Split | Trane / Mitsubishi Electric | SUZ-KA36NAHZ* |  | Mini-Splits(Ducted) | TPEADA0361AA90A |  | 33000 |  |  | 15.2 | 9.3 | 40000 |  |  | 38000 | 95% | 1.75 | Both | 687.5 | 2.75 | HRCU-A-CB | Both
213362173 | Mini/Multi Split | Mitsubishi Electric | SUZ-KA30NAHZ* |  | Mini-Splits(Ducted) | PEAD-A30AA9 |  | 30000 |  |  | 17.8 | 8.6 | 34000 |  |  | 32000 | 94.12% | 1.75 | Both | 625 | 2.5 | HRCU-A-CB | Both
213362174 | Mini/Multi Split | Trane / Mitsubishi Electric | SUZ-KA30NAHZ* |  | Mini-Splits(Ducted) | TPEADA0301AA90A |  | 30000 |  |  | 17.8 | 8.6 | 34000 |  |  | 32000 | 94.12% | 1.75 | Both | 625 | 2.5 | HRCU-A-CB | Both
206717854 | Mini/Multi Split | Trane / Mitsubishi Electric | PUZ-HA36NKA |  | Mini-Splits(Non-Ducted) | TPLA0A0361EA70A |  | 36000 |  |  | 20 | 9 | 40000 |  |  | 38000 | 95% | 2 | Both | 750 | 3 | HRCU-A-CB-O | Both
206717855 | Mini/Multi Split | Trane / Mitsubishi Electric | PUZ-HA36NKA |  | Mini-Splits(Ducted) | TPVA0A0361AA70A |  | 33000 |  |  | 18.2 | 10 | 40000 |  |  | 38000 | 95% | 2 | Both | 687.5 | 2.75 | HRCU-A-CB | Both
213617708 | Mini/Multi Split | Mitsubishi Electric | PUZ-HA36NKA1*** |  | Mini-Splits(Non-Ducted) | PKA-A36KA* |  | 33600 |  |  | 18.7 | 9 | 40000 |  |  | 38000 | 95% | 1.8 | Both | 700 | 2.8 | HRCU-A-CB-O | Both
213617709 | Mini/Multi Split | Mitsubishi Electric | PUZ-HA36NKA1*** |  | Mini-Splits(Non-Ducted) | PCA-A36KA* |  | 34000 |  |  | 18 | 9.2 | 40000 |  |  | 38000 | 95% | 1.75 | Both | 708.3333 | 2.8333 | HRCU-A-CB-O | Both
213617720 | Mini/Multi Split | Trane / Mitsubishi Electric | PUZ-HA36NKA1*** |  | Mini-Splits(Non-Ducted) | TPLA0A0361EA*** |  | 36000 |  |  | 20 | 9 | 40000 |  |  | 38000 | 95% | 2 | Both | 750 | 3 | HRCU-A-CB-O | Both
213617721 | Mini/Multi Split | Trane / Mitsubishi Electric | PUZ-HA36NKA1*** |  | Mini-Splits(Non-Ducted) | TPKA0A0361KA*** |  | 33600 |  |  | 18.7 | 9 | 40000 |  |  | 38000 | 95% | 1.8 | Both | 700 | 2.8 | HRCU-A-CB-O | Both
206347232 | Mini/Multi Split | HISENSE | AS-12UW3SXADL |  | Mini-Splits(Non-Ducted) | AS-12UW3SXADL |  | 12000 |  |  | 23.5 | 9.35 | 12000 |  |  | 8400 | 70% | 1.75 | Both | 250 | 1 | HRCU-A-CB-O | Both
213879429 | Mini/Multi Split | Trane / Mitsubishi Electric | MUZ-FS18NAH*** |  | Mini-Splits(Non-Ducted) | NTXWPH18B112A* |  | 17200 |  |  | 21 | 10.3 | 19000 |  |  | 22400 | 117.9% | 2 | Both | 358.3333 | 1.4333 | HRCU-A-CB-O | Both
213879427 | Mini/Multi Split | Trane / Mitsubishi Electric | MUZ-FS12NAH*** |  | Mini-Splits(Non-Ducted) | NTXWPH12B112A* |  | 12000 |  |  | 26.3 | 10.4 | 12300 |  |  | 14700 | 119.5% | 2.3 | Both | 250 | 1 | HRCU-A-CB-O | Both
213879428 | Mini/Multi Split | Trane / Mitsubishi Electric | MUZ-FS15NAH*** |  | Mini-Splits(Non-Ducted) | NTXWPH15B112A* |  | 14000 |  |  | 22.3 | 9.9 | 16000 |  |  | 19400 | 121.2% | 2 | Both | 291.6667 | 1.1667 | HRCU-A-CB-O | Both
212925551 | Mini/Multi Split | CIAC | CG43MX036PH3H1C |  | Mini-Splits(Non-Ducted) | CH43MX036-H3H1C |  | 33600 |  |  | 20 | 8.5 | 34600 |  |  | 24400 | 70.52% | 1.85 | Both | 700 | 2.8 | HRCU-A-CB-O | N/A
212925552 | Mini/Multi Split | AireForce | GXH12(3.5)LSK4DH2 |  | Mini-Splits(Non-Ducted) | GKH12(3.5)FMK4DH1 |  | 12000 |  |  | 24 | 8.5 | 12000 |  |  | 9200 | 76.67% | 1.9 | Both | 250 | 1 | HRCU-A-CB-O | N/A
212925553 | Mini/Multi Split | GIBSON | GXH12(3.5)LSK4DH2 |  | Mini-Splits(Non-Ducted) | GKH12(3.5)FMK4DH1 |  | 12000 |  |  | 24 | 8.5 | 12000 |  |  | 9200 | 76.67% | 1.9 | Both | 250 | 1 | HRCU-A-CB-O | N/A
212925554 | Mini/Multi Split | AIRTEMP | GXH12(3.5)LSK4DH2 |  | Mini-Splits(Non-Ducted) | GKH12(3.5)FMK4DH1 |  | 12000 |  |  | 24 | 8.5 | 12000 |  |  | 9200 | 76.67% | 1.9 | Both | 250 | 1 | HRCU-A-CB-O | N/A
212925555 | Mini/Multi Split | AireForce | GXH18(5.3)LSK4DH2 |  | Mini-Splits(Non-Ducted) | GKH18(5.3)FMK4DH1 |  | 18000 |  |  | 19 | 8.5 | 18000 |  |  | 14500 | 80.56% | 1.93 | Both | 375 | 1.5 | HRCU-A-CB-O | N/A
212925556 | Mini/Multi Split | GIBSON | GXH18(5.3)LSK4DH2 |  | Mini-Splits(Non-Ducted) | GKH18(5.3)FMK4DH1 |  | 18000 |  |  | 19 | 8.5 | 18000 |  |  | 14500 | 80.56% | 1.93 | Both | 375 | 1.5 | HRCU-A-CB-O | N/A
212925557 | Mini/Multi Split | AIRTEMP | GXH18(5.3)LSK4DH2 |  | Mini-Splits(Non-Ducted) | GKH18(5.3)FMK4DH1 |  | 18000 |  |  | 19 | 8.5 | 18000 |  |  | 14500 | 80.56% | 1.93 | Both | 375 | 1.5 | HRCU-A-CB-O | N/A
8993535 | Mini/Multi Split | VARIABLE SPEED DUCTLESS SPLITS | DLCCHR18K1A |  | Mini-Splits(Non-Ducted) | DLFCHB18K1A |  | 18000 |  |  | 20 | 8.5 | 19800 |  |  | 15000 | 75.76% | 1.75 | Both | 375 | 1.5 | HRCU-A-CB-O | N/A
8996539 | Mini/Multi Split | GIBSON | GXH09(2.6)LSA4DH |  | Mini-Splits(Non-Ducted) | GHH09(2.6)LUA4DH |  | 9000 |  |  | 23 | 9.4 | 9900 |  |  | 8700 | 87.88% | 2.03 | Both | 187.5 | 0.75 | HRCU-A-CB-O | N/A
9000994 | Mini/Multi Split | GIBSON | GXH09(2.6)LSA4DH |  | Mini-Splits(Non-Ducted) | GHH09(2.6)LSA4DH |  | 9000 |  |  | 23 | 9.4 | 9900 |  |  | 8700 | 87.88% | 2.03 | Both | 187.5 | 0.75 | HRCU-A-CB-O | N/A
9000997 | Mini/Multi Split | GIBSON | GXH09(2.6)LSK4DH |  | Mini-Splits(Non-Ducted) | GHH09(2.6)LUK4DH |  | 9000 |  |  | 23 | 8.5 | 11000 |  |  | 9000 | 81.82% | 1.97 | Both | 187.5 | 0.75 | HRCU-A-CB-O | N/A
9000998 | Mini/Multi Split | GIBSON | GXH12(3.5)LSK4DH |  | Mini-Splits(Non-Ducted) | GHH12(3.5)LUK4DH |  | 12000 |  |  | 21.5 | 8.5 | 13000 |  |  | 9100 | 70% | 1.8 | Both | 250 | 1 | HRCU-A-CB-O | N/A
9000999 | Mini/Multi Split | GIBSON | GXH18(5.3)LSK4DH |  | Mini-Splits(Non-Ducted) | GHH18(5.3)LUK4DH |  | 18000 |  |  | 20 | 8.5 | 19800 |  |  | 15000 | 75.76% | 1.75 | Both | 375 | 1.5 | HRCU-A-CB-O | N/A
9001000 | Mini/Multi Split | GIBSON | GXH24(7.0)LSK4DH |  | Mini-Splits(Non-Ducted) | GHH24(7.0)LUK4DH |  | 22000 |  |  | 20 | 8.5 | 24000 |  |  | 19800 | 82.5% | 1.75 | Both | 458.3333 | 1.8333 | HRCU-A-CB-O | N/A
8718582 | Mini/Multi Split | GREE | GWH12QC-D3DNA1D/O |  | Mini-Splits(Non-Ducted) | GWH12ZC-D3DN***/I |  | 12000 |  |  | 21.5 | 8.5 | 13000 |  |  | 9100 | 70% | 1.8 | Both | 250 | 1 | HRCU-A-CB-O | Yes
8779045 | Mini/Multi Split | FUJITSU | AOU18RLXFWH |  | Mini-Splits(Non-Ducted) | ASU18RLF |  | 18000 |  |  | 20 | 10 | 21600 |  |  | 19000 | 87.96% | 2.18 | Both | 375 | 1.5 | HRCU-A-CB-O | Both
8779046 | Mini/Multi Split | FUJITSU | AOU24RLXFWH |  | Mini-Splits(Non-Ducted) | ASU24RLF |  | 22000 |  |  | 19.5 | 10.5 | 25200 |  |  | 23200 | 92.06% | 2.04 | Both | 458.3333 | 1.8333 | HRCU-A-CB-O | Both
8796398 | Mini/Multi Split | SHARP | AE-X12THU |  | Mini-Splits(Non-Ducted) | AY-XP12THU |  | 11500 |  |  | 25 | 12.5 | 14000 |  |  | 14000 | 100% | 2.56 | Both | 239.5833 | 0.95833 | HRCU-A-CB-O | N/A
8819819 | Mini/Multi Split | HISENSE | AS-12UR3SXE |  | Mini-Splits(Non-Ducted) | AS-12UR3SXETG |  | 12000 |  |  | 21 | 9.5 | 12000 |  |  | 8400 | 70% | 1.75 | Both | 250 | 1 | HRCU-A-CB-O | N/A
8819820 | Mini/Multi Split | HISENSE | AS-12UW5SXX |  | Mini-Splits(Non-Ducted) | AS-12UW5SXXQA |  | 12000 |  |  | 21 | 9.5 | 12000 |  |  | 8400 | 70% | 1.75 | Both | 250 | 1 | HRCU-A-CB-O | N/A
8819821 | Mini/Multi Split | HISENSE | AS-18UR3SBB |  | Mini-Splits(Non-Ducted) | AS-18UR3SBBTG |  | 18000 |  |  | 22.5 | 8.6 | 17000 |  |  | 11900 | 70% | 1.8 | Both | 375 | 1.5 | HRCU-A-CB-O | N/A
8912454 | Mini/Multi Split | FUJITSU | AOU30RLXEH |  | Mini-Splits(Non-Ducted) | ASU30RLE |  | 30000 |  |  | 18.7 | 10 | 32000 |  |  | 30400 | 95% | 2.02 | Both | 625 | 2.5 | HRCU-A-CB-O | Both
8331940 | Mini/Multi Split | VARIABLE SPEED DUCTLESS SPLITS | DLCCHR12K1A |  | Mini-Splits(Non-Ducted) | DLFCHB12K1A |  | 12000 |  |  | 21.5 | 8.5 | 13000 |  |  | 9100 | 70% | 1.8 | Both | 250 | 1 | HRCU-A-CB-O | N/A
8639874 | Mini/Multi Split | DAIKIN | RXS09TL116 |  | Mini-Splits(Non-Ducted) | FTXS09TL116 |  | 9000 |  |  | 23 | 9.4 | 9900 |  |  | 8700 | 87.88% | 2.03 | Both | 187.5 | 0.75 | HRCU-A-CB-O | N/A
8639875 | Mini/Multi Split | DAIKIN | RXS09TL216 |  | Mini-Splits(Non-Ducted) | FTXS09TL216 |  | 9000 |  |  | 23 | 8.5 | 11000 |  |  | 9000 | 81.82% | 1.97 | Both | 187.5 | 0.75 | HRCU-A-CB-O | N/A
8639877 | Mini/Multi Split | DAIKIN | RXS12TL216 |  | Mini-Splits(Non-Ducted) | FTXS12TL216 |  | 12000 |  |  | 21.5 | 8.5 | 13000 |  |  | 9100 | 70% | 1.8 | Both | 250 | 1 | HRCU-A-CB-O | N/A
8639879 | Mini/Multi Split | DAIKIN | RXS24TL216 |  | Mini-Splits(Non-Ducted) | FTXS24TL216 |  | 22000 |  |  | 20 | 8.5 | 24000 |  |  | 19800 | 82.5% | 1.75 | Both | 458.3333 | 1.8333 | HRCU-A-CB-O | N/A
8641300 | Mini/Multi Split | DAIKIN | RXS09TL116 |  | Mini-Splits(Non-Ducted) | FTXS09TL116-3 |  | 9000 |  |  | 23 | 9.4 | 9900 |  |  | 8700 | 87.88% | 2.03 | Both | 187.5 | 0.75 | HRCU-A-CB-O | N/A
8641301 | Mini/Multi Split | DAIKIN | RXS09TL216 |  | Mini-Splits(Non-Ducted) | FTXS09TL216-3 |  | 9000 |  |  | 23 | 8.5 | 11000 |  |  | 9000 | 81.82% | 1.97 | Both | 187.5 | 0.75 | HRCU-A-CB-O | N/A
8641303 | Mini/Multi Split | DAIKIN | RXS12TL216 |  | Mini-Splits(Non-Ducted) | FTXS12TL216-3 |  | 12000 |  |  | 21.5 | 8.5 | 13000 |  |  | 9100 | 70% | 1.8 | Both | 250 | 1 | HRCU-A-CB-O | N/A
8641305 | Mini/Multi Split | DAIKIN | RXS24TL216 |  | Mini-Splits(Non-Ducted) | FTXS24TL216-3 |  | 22000 |  |  | 20 | 8.5 | 24000 |  |  | 19800 | 82.5% | 1.75 | Both | 458.3333 | 1.8333 | HRCU-A-CB-O | N/A
8657808 | Mini/Multi Split | CHAMPION | DHX09CSB11S |  | Mini-Splits(Non-Ducted) | DHX09NWB11S |  | 9000 |  |  | 23 | 9.4 | 9900 |  |  | 8700 | 87.88% | 2.03 | Both | 187.5 | 0.75 | HRCU-A-CB-O | N/A
8657812 | Mini/Multi Split | CHAMPION | DHX09CSB21S |  | Mini-Splits(Non-Ducted) | DHX09NWB21S |  | 9000 |  |  | 23 | 8.5 | 11000 |  |  | 9000 | 81.82% | 1.97 | Both | 187.5 | 0.75 | HRCU-A-CB-O | N/A
8657814 | Mini/Multi Split | CHAMPION | DHX12CSB21S |  | Mini-Splits(Non-Ducted) | DHX12NWB21S |  | 12000 |  |  | 21.5 | 8.5 | 13000 |  |  | 9100 | 70% | 1.8 | Both | 250 | 1 | HRCU-A-CB-O | Yes
8657816 | Mini/Multi Split | CHAMPION | DHX18CSB21S |  | Mini-Splits(Non-Ducted) | DHX18NWB21S |  | 18000 |  |  | 20 | 8.5 | 19800 |  |  | 15000 | 75.76% | 1.75 | Both | 375 | 1.5 | HRCU-A-CB-O | N/A
8657818 | Mini/Multi Split | CHAMPION | DHX24CSB21S |  | Mini-Splits(Non-Ducted) | DHX24NWB21S |  | 22000 |  |  | 20 | 8.5 | 24000 |  |  | 19800 | 82.5% | 1.75 | Both | 458.3333 | 1.8333 | HRCU-A-CB-O | No
8578561 | Mini/Multi Split | YORK BY JOHNSON CONTROLS | DHX09CSB11S |  | Mini-Splits(Non-Ducted) | DHX09NWB11S |  | 9000 |  |  | 23 | 9.4 | 9900 |  |  | 8700 | 87.88% | 2.03 | Both | 187.5 | 0.75 | HRCU-A-CB-O | N/A
8578562 | Mini/Multi Split | COLEMAN BY JOHNSON CONTROLS | DHX09CSB11S |  | Mini-Splits(Non-Ducted) | DHX09NWB11S |  | 9000 |  |  | 23 | 9.4 | 9900 |  |  | 8700 | 87.88% | 2.03 | Both | 187.5 | 0.75 | HRCU-A-CB-O | Yes
8578563 | Mini/Multi Split | LUXAIRE BY JOHNSON CONTROLS | DHX09CSB11S |  | Mini-Splits(Non-Ducted) | DHX09NWB11S |  | 9000 |  |  | 23 | 9.4 | 9900 |  |  | 8700 | 87.88% | 2.03 | Both | 187.5 | 0.75 | HRCU-A-CB-O | N/A
8578564 | Mini/Multi Split | GUARDIAN BY JOHNSON CONTROLS | DHX09CSB11S |  | Mini-Splits(Non-Ducted) | DHX09NWB11S |  | 9000 |  |  | 23 | 9.4 | 9900 |  |  | 8700 | 87.88% | 2.03 | Both | 187.5 | 0.75 | HRCU-A-CB-O | Yes
8578569 | Mini/Multi Split | YORK BY JOHNSON CONTROLS | DHX09CSB21S |  | Mini-Splits(Non-Ducted) | DHX09NWB21S |  | 9000 |  |  | 23 | 8.5 | 11000 |  |  | 9000 | 81.82% | 1.97 | Both | 187.5 | 0.75 | HRCU-A-CB-O | N/A
8578570 | Mini/Multi Split | COLEMAN BY JOHNSON CONTROLS | DHX09CSB21S |  | Mini-Splits(Non-Ducted) | DHX09NWB21S |  | 9000 |  |  | 23 | 8.5 | 11000 |  |  | 9000 | 81.82% | 1.97 | Both | 187.5 | 0.75 | HRCU-A-CB-O | N/A
8578571 | Mini/Multi Split | LUXAIRE BY JOHNSON CONTROLS | DHX09CSB21S |  | Mini-Splits(Non-Ducted) | DHX09NWB21S |  | 9000 |  |  | 23 | 8.5 | 11000 |  |  | 9000 | 81.82% | 1.97 | Both | 187.5 | 0.75 | HRCU-A-CB-O | N/A
8578572 | Mini/Multi Split | GUARDIAN BY JOHNSON CONTROLS | DHX09CSB21S |  | Mini-Splits(Non-Ducted) | DHX09NWB21S |  | 9000 |  |  | 23 | 8.5 | 11000 |  |  | 9000 | 81.82% | 1.97 | Both | 187.5 | 0.75 | HRCU-A-CB-O | N/A
8578573 | Mini/Multi Split | YORK BY JOHNSON CONTROLS | DHX12CSB21S |  | Mini-Splits(Non-Ducted) | DHX12NWB21S |  | 12000 |  |  | 21.5 | 8.5 | 13000 |  |  | 9100 | 70% | 1.8 | Both | 250 | 1 | HRCU-A-CB-O | N/A
8578574 | Mini/Multi Split | COLEMAN BY JOHNSON CONTROLS | DHX12CSB21S |  | Mini-Splits(Non-Ducted) | DHX12NWB21S |  | 12000 |  |  | 21.5 | 8.5 | 13000 |  |  | 9100 | 70% | 1.8 | Both | 250 | 1 | HRCU-A-CB-O | N/A
8578575 | Mini/Multi Split | LUXAIRE BY JOHNSON CONTROLS | DHX12CSB21S |  | Mini-Splits(Non-Ducted) | DHX12NWB21S |  | 12000 |  |  | 21.5 | 8.5 | 13000 |  |  | 9100 | 70% | 1.8 | Both | 250 | 1 | HRCU-A-CB-O | N/A
8578576 | Mini/Multi Split | GUARDIAN BY JOHNSON CONTROLS | DHX12CSB21S |  | Mini-Splits(Non-Ducted) | DHX12NWB21S |  | 12000 |  |  | 21.5 | 8.5 | 13000 |  |  | 9100 | 70% | 1.8 | Both | 250 | 1 | HRCU-A-CB-O | Yes
8578577 | Mini/Multi Split | YORK BY JOHNSON CONTROLS | DHX18CSB21S |  | Mini-Splits(Non-Ducted) | DHX18NWB21S |  | 18000 |  |  | 20 | 8.5 | 19800 |  |  | 15000 | 75.76% | 1.75 | Both | 375 | 1.5 | HRCU-A-CB-O | N/A
8578578 | Mini/Multi Split | COLEMAN BY JOHNSON CONTROLS | DHX18CSB21S |  | Mini-Splits(Non-Ducted) | DHX18NWB21S |  | 18000 |  |  | 20 | 8.5 | 19800 |  |  | 15000 | 75.76% | 1.75 | Both | 375 | 1.5 | HRCU-A-CB-O | N/A
8578579 | Mini/Multi Split | LUXAIRE BY JOHNSON CONTROLS | DHX18CSB21S |  | Mini-Splits(Non-Ducted) | DHX18NWB21S |  | 18000 |  |  | 20 | 8.5 | 19800 |  |  | 15000 | 75.76% | 1.75 | Both | 375 | 1.5 | HRCU-A-CB-O | N/A
8578580 | Mini/Multi Split | GUARDIAN BY JOHNSON CONTROLS | DHX18CSB21S |  | Mini-Splits(Non-Ducted) | DHX18NWB21S |  | 18000 |  |  | 20 | 8.5 | 19800 |  |  | 15000 | 75.76% | 1.75 | Both | 375 | 1.5 | HRCU-A-CB-O | N/A
8578581 | Mini/Multi Split | YORK BY JOHNSON CONTROLS | DHX24CSB21S |  | Mini-Splits(Non-Ducted) | DHX24NWB21S |  | 22000 |  |  | 20 | 8.5 | 24000 |  |  | 19800 | 82.5% | 1.75 | Both | 458.3333 | 1.8333 | HRCU-A-CB-O | N/A
8578582 | Mini/Multi Split | COLEMAN BY JOHNSON CONTROLS | DHX24CSB21S |  | Mini-Splits(Non-Ducted) | DHX24NWB21S |  | 22000 |  |  | 20 | 8.5 | 24000 |  |  | 19800 | 82.5% | 1.75 | Both | 458.3333 | 1.8333 | HRCU-A-CB-O | No
8578583 | Mini/Multi Split | LUXAIRE BY JOHNSON CONTROLS | DHX24CSB21S |  | Mini-Splits(Non-Ducted) | DHX24NWB21S |  | 22000 |  |  | 20 | 8.5 | 24000 |  |  | 19800 | 82.5% | 1.75 | Both | 458.3333 | 1.8333 | HRCU-A-CB-O | No
8578584 | Mini/Multi Split | GUARDIAN BY JOHNSON CONTROLS | DHX24CSB21S |  | Mini-Splits(Non-Ducted) | DHX24NWB21S |  | 22000 |  |  | 20 | 8.5 | 24000 |  |  | 19800 | 82.5% | 1.75 | Both | 458.3333 | 1.8333 | HRCU-A-CB-O | No
206347237 | Mini/Multi Split | HISENSE | AST-12UW3SXEDL01 |  | Mini-Splits(Non-Ducted) | AST-12UW3SXEDL01 |  | 12000 |  |  | 21 | 9.5 | 12000 |  |  | 8400 | 70% | 1.75 | Both | 250 | 1 | HRCU-A-CB-O | No
206347238 | Mini/Multi Split | HISENSE | AST-18UW3SBBDC00 |  | Mini-Splits(Non-Ducted) | AST-18UW3SBBDC00 |  | 18000 |  |  | 22.5 | 8.6 | 17000 |  |  | 11900 | 70% | 1.8 | Both | 375 | 1.5 | HRCU-A-CB-O | Yes
206347239 | Mini/Multi Split | HISENSE | AST-18UW3SBBDL00 |  | Mini-Splits(Non-Ducted) | AST-18UW3SBBDL00 |  | 18000 |  |  | 22.5 | 8.6 | 17000 |  |  | 11900 | 70% | 1.8 | Both | 375 | 1.5 | HRCU-A-CB-O | Yes
8235772 | Mini/Multi Split | C&H | GWH09QC-D3DNA1D/O |  | Mini-Splits(Non-Ducted) | GWH09QC-D3DNA1D/I |  | 9000 |  |  | 23 | 8.5 | 11000 |  |  | 9000 | 81.82% | 1.97 | Both | 187.5 | 0.75 | HRCU-A-CB-O | N/A
8235773 | Mini/Multi Split | C&H | GWH12QC-D3DNA1D/O |  | Mini-Splits(Non-Ducted) | GWH12QC-D3DNA1D/I |  | 12000 |  |  | 21.5 | 8.5 | 13000 |  |  | 9100 | 70% | 1.8 | Both | 250 | 1 | HRCU-A-CB-O | N/A
8235774 | Mini/Multi Split | C&H | GWH18QD-D3DNA1G/O |  | Mini-Splits(Non-Ducted) | GWH18QD-D3DNA1G/I |  | 18000 |  |  | 20 | 8.5 | 19800 |  |  | 15000 | 75.76% | 1.75 | Both | 375 | 1.5 | HRCU-A-CB-O | N/A
8235775 | Mini/Multi Split | C&H | GWH24QE-D3DNA1D/O |  | Mini-Splits(Non-Ducted) | GWH24QE-D3DNA1D/I |  | 22000 |  |  | 20 | 8.5 | 24000 |  |  | 19800 | 82.5% | 1.75 | Both | 458.3333 | 1.8333 | HRCU-A-CB-O | N/A
8235776 | Mini/Multi Split | C&H | GWH09QC-A3DNA1D/O |  | Mini-Splits(Non-Ducted) | GWH09QC-A3DNA1D/I |  | 9000 |  |  | 23 | 9.4 | 9900 |  |  | 8700 | 87.88% | 2.03 | Both | 187.5 | 0.75 | HRCU-A-CB-O | N/A
207629143 | Mini/Multi Split | TRANE | 4TXK2509A10N0** |  | Mini-Splits(Non-Ducted) | 4MXW2509A10N0** |  | 9100 |  |  | 25 | 9.5 | 11000 |  |  | 9000 | 81.82% | 1.8 | Both | 189.5833 | 0.75833 | HRCU-A-CB-O | Yes
207629144 | Mini/Multi Split | AMERICAN STANDARD | 4TXK2509A10N0** |  | Mini-Splits(Non-Ducted) | 4MXW2509A10N0** |  | 9100 |  |  | 25 | 9.5 | 11000 |  |  | 9000 | 81.82% | 1.8 | Both | 189.5833 | 0.75833 | HRCU-A-CB-O | Yes
214377755 | Mini/Multi Split | COMFORT-AIRE | A-VMH33SV-1 |  | Mini-Splits(Non-Ducted) | B-VMH33SV-1 |  | 33000 |  |  | 19.5 | 10 | 35000 |  |  | 34600 | 98.86% | 1.8 | Both | 687.5 | 2.75 | HRCU-A-CB-O | Yes
7947563 | Mini/Multi Split | LG | LAU090HYV1 |  | Mini-Splits(Non-Ducted) | LAN090HYV1 |  | 9000 |  |  | 27.5 | 10.4 | 11000 |  |  | 7700 | 70% | 5.97 | Both | 187.5 | 0.75 | HRCU-A-CB-O | No
7958199 | Mini/Multi Split | PANASONIC | CU-E12RKUA |  | Mini-Splits(Non-Ducted) | CS-E12RKUAW |  | 11500 |  |  | 22.5 | 9.6 | 12000 |  |  | 8600 | 71.67% | 1.77 | Both | 239.5833 | 0.95833 | HRCU-A-CB-O | N/A
7958200 | Mini/Multi Split | PANASONIC | CU-E18RKUA |  | Mini-Splits(Non-Ducted) | CS-E18RKUAW |  | 17200 |  |  | 19.5 | 9.5 | 18000 |  |  | 12800 | 71.11% | 2 | Both | 358.3333 | 1.4333 | HRCU-A-CB-O | N/A
8000864 | Mini/Multi Split | GREE | GWH18QD-D3DNA1G/O |  | Mini-Splits(Non-Ducted) | GWH18QD-D3DN***/I |  | 18000 |  |  | 20 | 8.5 | 19800 |  |  | 15000 | 75.76% | 1.75 | Both | 375 | 1.5 | HRCU-A-CB-O | No
211694640 | Mini/Multi Split | ApooDr | AES19-12H220V1A |  | Mini-Splits(Non-Ducted) | AES19-12H220V1B |  | 12000 |  |  | 19 | 8.5 | 12200 |  |  | 8600 | 70.49% | 1.8 | Both | 250 | 1 | HRCU-A-CB-O | N/A
211709355 | Mini/Multi Split | Pioneer | YN012GLFI19RPE |  | Mini-Splits(Non-Ducted) | WT012GLFI19HLE |  | 12000 |  |  | 19 | 8.5 | 12200 |  |  | 8600 | 70.49% | 1.8 | Both | 250 | 1 | HRCU-A-CB-O | N/A
213308895 | Mini/Multi Split | ZERO | ACMS122419AB |  | Mini-Splits(Non-Ducted) | ACMS122419AB |  | 9000 |  |  | 19 | 8.5 | 10000 |  |  | 7000 | 70% | 1.8 | Both | 187.5 | 0.75 | HRCU-A-CB-O | N/A
213308896 | Mini/Multi Split | ZERO | ACMS122420AB |  | Mini-Splits(Non-Ducted) | ACMS122420AB |  | 12000 |  |  | 19 | 8.5 | 12200 |  |  | 8600 | 70.49% | 1.8 | Both | 250 | 1 | HRCU-A-CB-O | N/A
213829859 | Mini/Multi Split | ARMSCO | ACMS122419AB |  | Mini-Splits(Non-Ducted) | ACMS122419AB |  | 9000 |  |  | 19 | 8.5 | 10000 |  |  | 7000 | 70% | 1.8 | Both | 187.5 | 0.75 | HRCU-A-CB-O | N/A
213829860 | Mini/Multi Split | ARMSCO | ACMS122420AB |  | Mini-Splits(Non-Ducted) | ACMS122420AB |  | 12000 |  |  | 19 | 8.5 | 12200 |  |  | 8600 | 70.49% | 1.8 | Both | 250 | 1 | HRCU-A-CB-O | N/A
213829864 | Mini/Multi Split | Barkair | BKR-12K |  | Mini-Splits(Non-Ducted) | BKR-12K |  | 12000 |  |  | 19 | 8.5 | 12200 |  |  | 8600 | 70.49% | 1.8 | Both | 250 | 1 | HRCU-A-CB-O | N/A
213857783 | Mini/Multi Split | Acekool | CMS9 PRO |  | Mini-Splits(Non-Ducted) | CMS9 PRO |  | 9000 |  |  | 23 | 9 | 9500 |  |  | 7000 | 73.68% | 1.8 | Both | 187.5 | 0.75 | HRCU-A-CB-O | Both
210610104 | Mini/Multi Split | AURUS | ARU-H12A2/INVL-US2 |  | Mini-Splits(Non-Ducted) | ARU-H12A2/INVL-US2 |  | 12000 |  |  | 19 | 8.5 | 12200 |  |  | 8600 | 70.49% | 1.8 | Both | 250 | 1 | HRCU-A-CB-O | N/A
212386857 | Mini/Multi Split | FUJIECO | FES-12H1TQ(O) |  | Mini-Splits(Non-Ducted) | FES-12H1TQ(I) |  | 12000 |  |  | 19 | 8.5 | 12200 |  |  | 8600 | 70.49% | 1.8 | Both | 250 | 1 | HRCU-A-CB-O | N/A
213244560 | Mini/Multi Split | Klimaire | KOIQ12H1-4 |  | Mini-Splits(Non-Ducted) | KIWQ12H1-4T |  | 12000 |  |  | 19 | 8.5 | 12200 |  |  | 8600 | 70.49% | 1.8 | Both | 250 | 1 | HRCU-A-CB-O | N/A
213244565 | Mini/Multi Split | Klimaire | KOIU09H1-1 |  | Mini-Splits(Non-Ducted) | KIWU09H1-1A |  | 9000 |  |  | 23 | 9 | 9500 |  |  | 7000 | 73.68% | 1.8 | Both | 187.5 | 0.75 | HRCU-A-CB-O | N/A
211756654 | Mini/Multi Split | GREE | GWH12ATCXB-A3DNA1C/O |  | Mini-Splits(Non-Ducted) | GWH12AWCXB-A3DN***/I |  | 12000 |  |  | 17.5 | 8.5 | 12000 |  |  | 8500 | 70.83% | 1.75 | Both | 250 | 1 | HRCU-A-CB-O | N/A
214377767 | Mini/Multi Split | Kepler | ODUMOX330-09HFN1MY5W |  | Mini-Splits(Ducted) | IDUMTIU-09HWFN1-M |  | 9000 |  |  | 20.2 | 12 | 10000 |  |  | 10800 | 108% | 1.9 | Both | 187.5 | 0.75 | HRCU-A-CB | Yes
214377768 | Mini/Multi Split | Kepler | ODUMOX330-12HFN1MW5W |  | Mini-Splits(Ducted) | IDUMTIU-12HWFN1-M |  | 12000 |  |  | 19.5 | 10 | 12500 |  |  | 12100 | 96.8% | 1.96 | Both | 250 | 1 | HRCU-A-CB | Yes
214377769 | Mini/Multi Split | Kepler | ODUMOX430-17HFN1MT0W |  | Mini-Splits(Ducted) | IDUMTIU-18HWFN1-M |  | 17000 |  |  | 18 | 9.5 | 19000 |  |  | 17700 | 93.16% | 1.85 | Both | 354.1667 | 1.4167 | HRCU-A-CB | Yes
214377770 | Mini/Multi Split | Kepler | ODUMOD30-24HFN1MU0W |  | Mini-Splits(Ducted) | IDUMTIU-24HWFN1-M |  | 24000 |  |  | 19.2 | 10.5 | 25000 |  |  | 27000 | 108% | 2 | Both | 500 | 2 | HRCU-A-CB | Yes
214377771 | Mini/Multi Split | Kepler | ODUMOX330-09HFN1MY5W |  | Mini-Splits(Non-Ducted) | IDUCCA3U-09HRFN1-M(C) |  | 9000 |  |  | 20.5 | 10.3 | 9800 |  |  | 10000 | 102% | 1.8 | Both | 187.5 | 0.75 | HRCU-A-CB-O | Yes
7849625 | Mini/Multi Split | LG | LAU120HYV1 |  | Mini-Splits(Non-Ducted) | LAN120HYV1 |  | 11000 |  |  | 25.5 | 10.3 | 12000 |  |  | 8400 | 70% | 5.97 | Both | 229.1667 | 0.91667 | HRCU-A-CB-O | No
207462390 | Mini/Multi Split | SAMSUNG | AC036BXADCH |  | Mini-Splits(Non-Ducted) | AC036BN4DCH |  | 36000 |  |  | 20.5 | 8.8 | 40000 |  |  | 37000 | 92.5% | 2.17 | Both | 750 | 3 | HRCU-A-CB-O | Yes
207462391 | Mini/Multi Split | SAMSUNG | AC042BXADCH |  | Mini-Splits(Non-Ducted) | AC042BN4DCH |  | 42000 |  |  | 19.1 | 8.7 | 47000 |  |  | 43500 | 92.55% | 1.98 | Both | 875 | 3.5 | HRCU-A-CB-O | Yes
216011808 | Mini/Multi Split | GIBSON | DXH18PSK3IH |  | Mini-Splits(Non-Ducted) | DKH18FMK3IH |  | 18000 |  |  | 21 | 9 | 18000 |  |  | 12600 | 70% | 1.8 | Both | 375 | 1.5 | HRCU-A-CB-O | N/A
216011809 | Mini/Multi Split | Intertherm | DXH09PSK3IH |  | Mini-Splits(Non-Ducted) | DKH09FMK3IH |  | 9100 |  |  | 24 | 9.2 | 10500 |  |  | 7600 | 72.38% | 1.94 | Both | 189.5833 | 0.75833 | HRCU-A-CB-O | Yes
216011810 | Mini/Multi Split | Intertherm | DXH12PSK3IH |  | Mini-Splits(Non-Ducted) | DKH12FMK3IH |  | 12000 |  |  | 23 | 9 | 12000 |  |  | 10000 | 83.33% | 1.9 | Both | 250 | 1 | HRCU-A-CB-O | Yes
216011811 | Mini/Multi Split | Intertherm | DXH24PSK3IH |  | Mini-Splits(Non-Ducted) | DKH24FMK3IH |  | 22000 |  |  | 22.5 | 9 | 24000 |  |  | 16800 | 70% | 1.8 | Both | 458.3333 | 1.8333 | HRCU-A-CB-O | N/A
216011812 | Mini/Multi Split | Intertherm | DXH18PSK3IH |  | Mini-Splits(Non-Ducted) | DKH18FMK3IH |  | 18000 |  |  | 21 | 9 | 18000 |  |  | 12600 | 70% | 1.8 | Both | 375 | 1.5 | HRCU-A-CB-O | N/A
216011944 | Mini/Multi Split | Hitachi | RAC-XJ24WHAA |  | Mini-Splits(Non-Ducted) | RAK-XJ24PHAA |  | 24000 |  |  | 21 | 11 | 25400 |  |  | 17900 | 70.47% | 1.9 | Both | 500 | 2 | HRCU-A-CB-O | Yes
216012010 | Mini/Multi Split | HAXXAIR | HVHZ-09V2D |  | Mini-Splits(Non-Ducted) | HAHZ-09V2D |  | 9000 |  |  | 25 | 11 | 9000 |  |  | 9000 | 100% | 2.1 | Both | 187.5 | 0.75 | HRCU-A-CB-O | Both
216012011 | Mini/Multi Split | HAXXAIR | HVHZ-12V2D |  | Mini-Splits(Non-Ducted) | HAHZ-12V2D |  | 12000 |  |  | 23 | 10 | 12000 |  |  | 11000 | 91.67% | 2 | Both | 250 | 1 | HRCU-A-CB-O | Both
216014093 | Mini/Multi Split | SEA BREEZE | 9H521YOMI |  | Mini-Splits(Non-Ducted) | 9H521YIMI |  | 9000 |  |  | 21.5 | 9 | 10000 |  |  | 7000 | 70% | 1.95 | Both | 187.5 | 0.75 | HRCU-A-CB-O | N/A
216014096 | Mini/Multi Split | SEA BREEZE | 24H521ZOMI |  | Mini-Splits(Non-Ducted) | 24H521ZIMI |  | 24000 |  |  | 18.5 | 9 | 24000 |  |  | 17000 | 70.83% | 2.11 | Both | 500 | 2 | HRCU-A-CB-O | N/A
216014097 | Mini/Multi Split | SEA BREEZE+ | SZ09H525ZMO |  | Mini-Splits(Non-Ducted) | WM09H525ZMI |  | 9000 |  |  | 25.8 | 12.5 | 10000 |  |  | 8000 | 80% | 2.36 | Both | 187.5 | 0.75 | HRCU-A-CB-O | N/A
216014098 | Mini/Multi Split | SEA BREEZE+ | SZ09H525ZMO |  | Mini-Splits(Non-Ducted) | CA09H525ZMI |  | 9000 |  |  | 21.6 | 11.3 | 10000 |  |  | 8300 | 83% | 2.17 | Both | 187.5 | 0.75 | HRCU-A-CB-O | N/A
216014099 | Mini/Multi Split | SEA BREEZE+ | SZ09H525ZMO |  | Mini-Splits(Non-Ducted) | SCA09H525ZMI |  | 9000 |  |  | 22.1 | 11.8 | 11000 |  |  | 8000 | 72.73% | 2.18 | Both | 187.5 | 0.75 | HRCU-A-CB-O | N/A
216014100 | Mini/Multi Split | SEA BREEZE+ | SZ09H525ZMO |  | Mini-Splits(Non-Ducted) | C09H525ZMI |  | 9000 |  |  | 26 | 13.9 | 9000 |  |  | 8600 | 95.56% | 2.27 | Both | 187.5 | 0.75 | HRCU-A-CB-O | N/A
216014101 | Mini/Multi Split | SEA BREEZE+ | SZ09H525ZMO |  | Mini-Splits(Ducted) | D09H525ZMI |  | 9000 |  |  | 19.7 | 11.5 | 10000 |  |  | 8300 | 83% | 2.31 | Both | 187.5 | 0.75 | HRCU-A-CB | N/A
216014102 | Mini/Multi Split | SEA BREEZE+ | SZ12H525ZMO |  | Mini-Splits(Non-Ducted) | WM12H525ZMI |  | 12000 |  |  | 25.5 | 10.6 | 12000 |  |  | 8400 | 70% | 2.3 | Both | 250 | 1 | HRCU-A-CB-O | N/A
216014103 | Mini/Multi Split | SEA BREEZE+ | SZ12H525ZMO |  | Mini-Splits(Non-Ducted) | CA12H525ZMI |  | 12000 |  |  | 21.1 | 10.4 | 12000 |  |  | 8400 | 70% | 2.4 | Both | 250 | 1 | HRCU-A-CB-O | N/A
213857784 | Mini/Multi Split | Acekool | CMS18 PRO |  | Mini-Splits(Non-Ducted) | CMS18 PRO |  | 12000 |  |  | 22 | 9 | 12000 |  |  | 8700 | 72.5% | 1.8 | Both | 250 | 1 | HRCU-A-CB-O | Both
213867387 | Mini/Multi Split | AC PRO.COM | AOE30U-48HFN1-MP0(GA) |  | Mini-Splits(Non-Ducted) | AUE-48HRFN1-M(C) |  | 48000 |  |  | 18.9 | 10 | 50000 |  |  | 35000 | 70% | 1.85 | Both | 1000 | 4 | HRCU-A-CB-O | N/A
213879366 | Mini/Multi Split | GREE | GWH09AWCXB-A6DNA1A/O |  | Mini-Splits(Non-Ducted) | GWH09AWCXB-A6DN***/I |  | 9100 |  |  | 22 | 8.6 | 9700 |  |  | 7700 | 79.38% | 1.9 | Both | 189.5833 | 0.75833 | HRCU-A-CB-O | N/A
213879379 | Mini/Multi Split | Hotpoint | 1H09HN2DA** |  | Mini-Splits(Non-Ducted) | HW09HN2DA** |  | 9000 |  |  | 18 | 9.5 | 10000 |  |  | 7000 | 70% | 1.8 | Both | 187.5 | 0.75 | HRCU-A-CB-O | Both
213879380 | Mini/Multi Split | Hotpoint | 1H12HN2DA** |  | Mini-Splits(Non-Ducted) | HW12HN2DA** |  | 12000 |  |  | 18 | 9.5 | 13000 |  |  | 9100 | 70% | 1.8 | Both | 250 | 1 | HRCU-A-CB-O | Both
213879381 | Mini/Multi Split | Hotpoint | 1H18HN2DA** |  | Mini-Splits(Non-Ducted) | HW18HN2DA** |  | 18000 |  |  | 18 | 9.5 | 19000 |  |  | 13300 | 70% | 1.8 | Both | 375 | 1.5 | HRCU-A-CB-O | Both
213879382 | Mini/Multi Split | Hotpoint | 1H24HN2DA** |  | Mini-Splits(Non-Ducted) | HW24HN2DA** |  | 24000 |  |  | 18 | 9.5 | 25000 |  |  | 17500 | 70% | 1.8 | Both | 500 | 2 | HRCU-A-CB-O | Yes
213879420 | Mini/Multi Split | American Standard / Mitsubishi Electric | MUZ-FS06NAH*** |  | Mini-Splits(Non-Ducted) | NAXWPH06B112A* |  | 6000 |  |  | 32.2 | 10.9 | 8700 |  |  | 10500 | 120.7% | 2.46 | Both | 125 | 0.5 | HRCU-A-CB-O | N/A
213879421 | Mini/Multi Split | American Standard / Mitsubishi Electric | MUZ-FS09NAH*** |  | Mini-Splits(Non-Ducted) | NAXWPH09B112A* |  | 9000 |  |  | 29.8 | 10 | 9600 |  |  | 11300 | 117.7% | 2.4 | Both | 187.5 | 0.75 | HRCU-A-CB-O | Both
213879422 | Mini/Multi Split | American Standard / Mitsubishi Electric | MUZ-FS12NAH*** |  | Mini-Splits(Non-Ducted) | NAXWPH12B112A* |  | 12000 |  |  | 26.3 | 10.4 | 12300 |  |  | 14700 | 119.5% | 2.3 | Both | 250 | 1 | HRCU-A-CB-O | Both
213879423 | Mini/Multi Split | American Standard / Mitsubishi Electric | MUZ-FS15NAH*** |  | Mini-Splits(Non-Ducted) | NAXWPH15B112A* |  | 14000 |  |  | 22.3 | 9.9 | 16000 |  |  | 19400 | 121.2% | 2 | Both | 291.6667 | 1.1667 | HRCU-A-CB-O | Both
213879424 | Mini/Multi Split | American Standard / Mitsubishi Electric | MUZ-FS18NAH*** |  | Mini-Splits(Non-Ducted) | NAXWPH18B112A* |  | 17200 |  |  | 21 | 10.3 | 19000 |  |  | 22400 | 117.9% | 2 | Both | 358.3333 | 1.4333 | HRCU-A-CB-O | Both
213879425 | Mini/Multi Split | Trane / Mitsubishi Electric | MUZ-FS06NAH*** |  | Mini-Splits(Non-Ducted) | NTXWPH06B112A* |  | 6000 |  |  | 32.2 | 10.9 | 8700 |  |  | 10500 | 120.7% | 2.46 | Both | 125 | 0.5 | HRCU-A-CB-O | Both
213879426 | Mini/Multi Split | Trane / Mitsubishi Electric | MUZ-FS09NAH*** |  | Mini-Splits(Non-Ducted) | NTXWPH09B112A* |  | 9000 |  |  | 29.8 | 10 | 9600 |  |  | 11300 | 117.7% | 2.4 | Both | 187.5 | 0.75 | HRCU-A-CB-O | Both
214314792 | Mini/Multi Split | SLIMAIR | SHC09VE2AG |  | Mini-Splits(Non-Ducted) | SHO06VE2AG |  | 6500 |  |  | 22 | 10.8 | 7100 |  |  | 8000 | 112.7% | 2 | Both | 135.4167 | 0.54167 | HRCU-A-CB-O | Yes
214314793 | Mini/Multi Split | SLIMAIR | SHC09VE2AG |  | Mini-Splits(Non-Ducted) | SHO09VE2AG |  | 9000 |  |  | 22.5 | 11.5 | 11000 |  |  | 7700 | 70% | 2.34 | Both | 187.5 | 0.75 | HRCU-A-CB-O | Yes
214595281 | Mini/Multi Split | FRANKLIN | MSH123E23MCAA |  | Mini-Splits(Non-Ducted) | MSH123F25AXAA |  | 12000 |  |  | 25.5 | 10.4 | 12000 |  |  | 12000 | 100% | 1.8 | Both | 250 | 1 | HRCU-A-CB-O | Yes
214594900 | Mini/Multi Split | GOODMAN | MSH123G22MCAA |  | Mini-Splits(Non-Ducted) | MST123E20ACAA |  | 12000 |  |  | 22.3 | 10.2 | 12000 |  |  | 11300 | 94.17% | 1.89 | Both | 250 | 1 | HRCU-A-CB-O | Yes
214594901 | Mini/Multi Split | GOODMAN | MSH183G22MCAA |  | Mini-Splits(Non-Ducted) | MST183E20ACAA |  | 16000 |  |  | 20 | 9.5 | 17000 |  |  | 16000 | 94.12% | 1.75 | Both | 333.3333 | 1.3333 | HRCU-A-CB-O | Yes
214594902 | Mini/Multi Split | GOODMAN | MSH123G22MCAA |  | Mini-Splits(Ducted) | MST123E21ADAA |  | 12000 |  |  | 19.5 | 10 | 12500 |  |  | 12100 | 96.8% | 1.96 | Both | 250 | 1 | HRCU-A-CB | Yes
214594903 | Mini/Multi Split | GOODMAN | MSH183G22MCAA |  | Mini-Splits(Ducted) | MST183E21ADAA |  | 17000 |  |  | 18 | 9.5 | 19000 |  |  | 17700 | 93.16% | 1.85 | Both | 354.1667 | 1.4167 | HRCU-A-CB | Yes
214594904 | Mini/Multi Split | GOODMAN | MSH243G22MCAA |  | Mini-Splits(Ducted) | MST243E21ADAA |  | 24000 |  |  | 19.2 | 10.5 | 25000 |  |  | 27000 | 108% | 2 | Both | 500 | 2 | HRCU-A-CB | Yes
214594905 | Mini/Multi Split | FRANKLIN | MSH123F25MCAA |  | Mini-Splits(Non-Ducted) | MST123E20ACAA |  | 12000 |  |  | 22.3 | 10.2 | 12000 |  |  | 11300 | 94.17% | 1.89 | Both | 250 | 1 | HRCU-A-CB-O | Yes
214594906 | Mini/Multi Split | FRANKLIN | MSH183F25MCAA |  | Mini-Splits(Non-Ducted) | MST183E20ACAA |  | 16000 |  |  | 20 | 9.5 | 17000 |  |  | 16000 | 94.12% | 1.75 | Both | 333.3333 | 1.3333 | HRCU-A-CB-O | Yes
214594907 | Mini/Multi Split | FRANKLIN | MSH123F25MCAA |  | Mini-Splits(Ducted) | MST123E21ADAA |  | 12000 |  |  | 19.5 | 10 | 12500 |  |  | 12100 | 96.8% | 1.96 | Both | 250 | 1 | HRCU-A-CB | Yes
214594908 | Mini/Multi Split | FRANKLIN | MSH183F25MCAA |  | Mini-Splits(Ducted) | MST183E21ADAA |  | 17000 |  |  | 18 | 9.5 | 19000 |  |  | 17700 | 93.16% | 1.85 | Both | 354.1667 | 1.4167 | HRCU-A-CB | Yes
214594909 | Mini/Multi Split | FRANKLIN | MSH243F25MCAA |  | Mini-Splits(Ducted) | MST243E21ADAA |  | 24000 |  |  | 19.2 | 10.5 | 25000 |  |  | 27000 | 108% | 2 | Both | 500 | 2 | HRCU-A-CB | Yes
214594910 | Mini/Multi Split | COMFORTSTAR | CHF09CD(O) |  | Mini-Splits(Non-Ducted) | T1W9P |  | 9000 |  |  | 24 | 12.4 | 10900 |  |  | 10500 | 96.33% | 1.8 | Both | 187.5 | 0.75 | HRCU-A-CB-O | Yes
214594911 | Mini/Multi Split | COMFORTSTAR | CHF12CD(O) |  | Mini-Splits(Non-Ducted) | T1W12P |  | 12000 |  |  | 23 | 10 | 12500 |  |  | 11000 | 88% | 1.8 | Both | 250 | 1 | HRCU-A-CB-O | Yes
214594912 | Mini/Multi Split | COMFORTSTAR | CHF18CD(O) |  | Mini-Splits(Non-Ducted) | T1W18P |  | 16700 |  |  | 19.8 | 11.2 | 20000 |  |  | 16700 | 83.5% | 1.93 | Both | 347.9167 | 1.3917 | HRCU-A-CB-O | Yes
214594913 | Mini/Multi Split | COMFORTSTAR | CZP09CD(O) |  | Mini-Splits(Non-Ducted) | T1W9P |  | 9000 |  |  | 22.5 | 11.5 | 11000 |  |  | 7700 | 70% | 2.34 | Both | 187.5 | 0.75 | HRCU-A-CB-O | Yes
213279883 | Mini/Multi Split | Allied | 4DHPS209S-1P |  | Mini-Splits(Non-Ducted) | DWM206S4-*P |  | 6000 |  |  | 26.5 | 13.6 | 7000 |  |  | 7500 | 107.1% | 2.1 | Both | 125 | 0.5 | HRCU-A-CB-O | Yes
213279884 | Mini/Multi Split | Armstrong Air | 4DHPS209S-1P |  | Mini-Splits(Non-Ducted) | DWM206S4-*P |  | 6000 |  |  | 26.5 | 13.6 | 7000 |  |  | 7500 | 107.1% | 2.1 | Both | 125 | 0.5 | HRCU-A-CB-O | Yes
213279885 | Mini/Multi Split | CONCORD | 4DHPS209S-1P |  | Mini-Splits(Non-Ducted) | DWM206S4-*P |  | 6000 |  |  | 26.5 | 13.6 | 7000 |  |  | 7500 | 107.1% | 2.1 | Both | 125 | 0.5 | HRCU-A-CB-O | Yes
213279886 | Mini/Multi Split | DUCANE | 4DHPS209S-1P |  | Mini-Splits(Non-Ducted) | DWM206S4-*P |  | 6000 |  |  | 26.5 | 13.6 | 7000 |  |  | 7500 | 107.1% | 2.1 | Both | 125 | 0.5 | HRCU-A-CB-O | Yes
213279887 | Mini/Multi Split | Star Air Kontrol | SAK-24CONS/220V |  | Mini-Splits(Non-Ducted) | SAK-24CONS/220V |  | 24000 |  |  | 21.2 | 10.3 | 24000 |  |  | 18200 | 75.83% | 2.2 | Both | 500 | 2 | HRCU-A-CB-O | Yes
213279889 | Mini/Multi Split | Star Air Kontrol | SAK-48CONS/220V |  | Mini-Splits(Non-Ducted) | SAK-48CONS/220V |  | 48000 |  |  | 18.9 | 10 | 50000 |  |  | 35000 | 70% | 1.85 | Both | 1000 | 4 | HRCU-A-CB-O | Yes
213279891 | Mini/Multi Split | Star Air Kontrol | SAK-09-CC/220V |  | Mini-Splits(Non-Ducted) | SAK-09-CC/220V |  | 9000 |  |  | 20 | 10 | 10000 |  |  | 7400 | 74% | 1.9 | Both | 187.5 | 0.75 | HRCU-A-CB-O | Yes
213279894 | Mini/Multi Split | Star Air Kontrol | SAK-24-CC/220V |  | Mini-Splits(Non-Ducted) | SAK-24-CC/220V |  | 24000 |  |  | 21.5 | 9.7 | 25000 |  |  | 18500 | 74% | 2.2 | Both | 500 | 2 | HRCU-A-CB-O | Yes
213279897 | Mini/Multi Split | Star Air Kontrol | SAK-09-OC/220V |  | Mini-Splits(Non-Ducted) | SAK-09-OC/220V |  | 9000 |  |  | 22.5 | 11.5 | 11000 |  |  | 7700 | 70% | 2.34 | Both | 187.5 | 0.75 | HRCU-A-CB-O | Yes
214595282 | Mini/Multi Split | FRANKLIN | MSH183E23MCAA |  | Mini-Splits(Non-Ducted) | MSH183F25AXAA |  | 18000 |  |  | 21.5 | 11.3 | 18000 |  |  | 18000 | 100% | 1.8 | Both | 375 | 1.5 | HRCU-A-CB-O | Yes
214604193 | Mini/Multi Split | HISENSE | AST-18UW3RXB00 |  | Mini-Splits(Non-Ducted) | AST-18UW3RXB**00 |  | 18000 |  |  | 21 | 9.8 | 18000 |  |  | 13700 | 76.11% | 2.4 | Both | 375 | 1.5 | HRCU-A-CB-O | No
211259270 | Mini/Multi Split | Mitsubishi Electric | PUZ-HA24NHA1 |  | Mini-Splits(Non-Ducted) | PCA-A24KA* |  | 23000 |  |  | 18.7 | 9.5 | 28000 |  |  | 26000 | 92.86% | 1.8 | Both | 479.1667 | 1.9167 | HRCU-A-CB-O | Both
211259272 | Mini/Multi Split | Mitsubishi Electric | PUZ-HA24NHA1 |  | Mini-Splits(Ducted) | PVA-A24AA* |  | 24000 |  |  | 19 | 9.4 | 28000 |  |  | 26000 | 92.86% | 1.9 | Both | 500 | 2 | HRCU-A-CB | Yes
211259273 | Mini/Multi Split | Mitsubishi Electric | PUZ-HA30NKA |  | Mini-Splits(Non-Ducted) | PCA-A30KA* |  | 30000 |  |  | 17.9 | 8.5 | 35000 |  |  | 32000 | 91.43% | 1.8 | Both | 625 | 2.5 | HRCU-A-CB-O | Both
211273266 | Mini/Multi Split | Mitsubishi Electric | PUZ-HA42NKA1 |  | Mini-Splits(Non-Ducted) | PLA-A42EA* |  | 42000 |  |  | 16.3 | 9 | 54000 |  |  | 48000 | 88.89% | 1.9 | Both | 875 | 3.5 | HRCU-A-CB-O | Yes
211273267 | Mini/Multi Split | Mitsubishi Electric | PUZ-HA30NKA |  | Mini-Splits(Non-Ducted) | PKA-A30KA* |  | 30000 |  |  | 18.5 | 8.5 | 34000 |  |  | 32000 | 94.12% | 1.8 | Both | 625 | 2.5 | HRCU-A-CB-O | Both
206717860 | Mini/Multi Split | Trane / Mitsubishi Electric | PUZ-HA42NKA1 |  | Mini-Splits(Non-Ducted) | TPCA0A0421KA70A |  | 42000 |  |  | 15.5 | 9 | 54000 |  |  | 48000 | 88.89% | 1.75 | Both | 875 | 3.5 | HRCU-A-CB-O | Yes
206717862 | Mini/Multi Split | Trane / Mitsubishi Electric | PUZ-HA42NKA1 |  | Mini-Splits(Non-Ducted) | TPLA0A0421EA70A |  | 42000 |  |  | 16.3 | 9 | 54000 |  |  | 48000 | 88.89% | 1.9 | Both | 875 | 3.5 | HRCU-A-CB-O | Yes
213617712 | Mini/Multi Split | Mitsubishi Electric | PUZ-HA42NKA2*** |  | Mini-Splits(Non-Ducted) | PCA-A42KA* |  | 42000 |  |  | 15.5 | 9 | 54000 |  |  | 48000 | 88.89% | 1.75 | Both | 875 | 3.5 | HRCU-A-CB-O | Yes
213617713 | Mini/Multi Split | Mitsubishi Electric | PUZ-HA42NKA2*** |  | Mini-Splits(Ducted) | PVA-A42AA* |  | 42000 |  |  | 15.4 | 9.3 | 54000 |  |  | 48000 | 88.89% | 1.9 | Both | 875 | 3.5 | HRCU-A-CB | Yes
216011765 | Mini/Multi Split | GIBSON | DXH12ESK3IL |  | Mini-Splits(Non-Ducted) | DHH12ESK3IL |  | 12000 |  |  | 19 | 8.5 | 12000 |  |  | 9100 | 75.83% | 1.8 | Both | 250 | 1 | HRCU-A-CB-O | N/A
216011766 | Mini/Multi Split | GIBSON | DXH12ESA3IL |  | Mini-Splits(Non-Ducted) | DHH12ESA3IL |  | 12000 |  |  | 19 | 8.5 | 12000 |  |  | 8500 | 70.83% | 1.8 | Both | 250 | 1 | HRCU-A-CB-O | N/A
216011767 | Mini/Multi Split | GIBSON | DXH09PSK3IH |  | Mini-Splits(Non-Ducted) | DHH09PUK3IH |  | 9100 |  |  | 26 | 10.4 | 10500 |  |  | 9500 | 90.48% | 1.88 | Both | 189.5833 | 0.75833 | HRCU-A-CB-O | Yes
216011769 | Mini/Multi Split | GIBSON | DXH12PSK3IH |  | Mini-Splits(Non-Ducted) | DHH12PUK3IH |  | 12000 |  |  | 24.5 | 9.5 | 12000 |  |  | 11000 | 91.67% | 1.95 | Both | 250 | 1 | HRCU-A-CB-O | Yes
216011770 | Mini/Multi Split | GIBSON | DXH30ESK3IL |  | Mini-Splits(Non-Ducted) | DHH30ESK3IL |  | 30000 |  |  | 22 | 9 | 30000 |  |  | 23000 | 76.67% | 1.8 | Both | 625 | 2.5 | HRCU-A-CB-O | N/A
216011772 | Mini/Multi Split | GIBSON | DXH18PSK3IH |  | Mini-Splits(Non-Ducted) | DHH18PUK3IH |  | 18000 |  |  | 24.5 | 9 | 18000 |  |  | 14600 | 81.11% | 1.9 | Both | 375 | 1.5 | HRCU-A-CB-O | Yes
216011773 | Mini/Multi Split | Intertherm | DXH09ESK3IL |  | Mini-Splits(Non-Ducted) | DHH09ESK3IL |  | 9100 |  |  | 20.5 | 8.8 | 10000 |  |  | 7600 | 76% | 1.94 | Both | 189.5833 | 0.75833 | HRCU-A-CB-O | N/A
216011774 | Mini/Multi Split | Intertherm | DXH09ESA3IL |  | Mini-Splits(Non-Ducted) | DHH09ESA3IL |  | 9100 |  |  | 20.5 | 8.8 | 10000 |  |  | 7600 | 76% | 1.86 | Both | 189.5833 | 0.75833 | HRCU-A-CB-O | N/A
216011777 | Mini/Multi Split | Intertherm | DXH12ESK3IL |  | Mini-Splits(Non-Ducted) | DHH12ESK3IL |  | 12000 |  |  | 19 | 8.5 | 12000 |  |  | 9100 | 75.83% | 1.8 | Both | 250 | 1 | HRCU-A-CB-O | N/A
216011778 | Mini/Multi Split | Intertherm | DXH12ESA3IL |  | Mini-Splits(Non-Ducted) | DHH12ESA3IL |  | 12000 |  |  | 19 | 8.5 | 12000 |  |  | 8500 | 70.83% | 1.8 | Both | 250 | 1 | HRCU-A-CB-O | N/A
216011779 | Mini/Multi Split | Intertherm | DXH09PSK3IH |  | Mini-Splits(Non-Ducted) | DHH09PUK3IH |  | 9100 |  |  | 26 | 10.4 | 10500 |  |  | 9500 | 90.48% | 1.88 | Both | 189.5833 | 0.75833 | HRCU-A-CB-O | Yes
216011781 | Mini/Multi Split | Intertherm | DXH12PSK3IH |  | Mini-Splits(Non-Ducted) | DHH12PUK3IH |  | 12000 |  |  | 24.5 | 9.5 | 12000 |  |  | 11000 | 91.67% | 1.95 | Both | 250 | 1 | HRCU-A-CB-O | Yes
216011782 | Mini/Multi Split | Intertherm | DXH30ESK3IL |  | Mini-Splits(Non-Ducted) | DHH30ESK3IL |  | 30000 |  |  | 22 | 9 | 30000 |  |  | 23000 | 76.67% | 1.8 | Both | 625 | 2.5 | HRCU-A-CB-O | N/A
216011784 | Mini/Multi Split | Intertherm | DXH18PSK3IH |  | Mini-Splits(Non-Ducted) | DHH18PUK3IH |  | 18000 |  |  | 24.5 | 9 | 18000 |  |  | 14600 | 81.11% | 1.9 | Both | 375 | 1.5 | HRCU-A-CB-O | Yes
216011797 | Mini/Multi Split | AireForce | DXH09PSK3IH |  | Mini-Splits(Non-Ducted) | DKH09FMK3IH |  | 9100 |  |  | 24 | 9.2 | 10500 |  |  | 7600 | 72.38% | 1.94 | Both | 189.5833 | 0.75833 | HRCU-A-CB-O | Yes
216011798 | Mini/Multi Split | AireForce | DXH12PSK3IH |  | Mini-Splits(Non-Ducted) | DKH12FMK3IH |  | 12000 |  |  | 23 | 9 | 12000 |  |  | 10000 | 83.33% | 1.9 | Both | 250 | 1 | HRCU-A-CB-O | Yes
216011799 | Mini/Multi Split | AireForce | DXH24PSK3IH |  | Mini-Splits(Non-Ducted) | DKH24FMK3IH |  | 22000 |  |  | 22.5 | 9 | 24000 |  |  | 16800 | 70% | 1.8 | Both | 458.3333 | 1.8333 | HRCU-A-CB-O | N/A
216011800 | Mini/Multi Split | AireForce | DXH18PSK3IH |  | Mini-Splits(Non-Ducted) | DKH18FMK3IH |  | 18000 |  |  | 21 | 9 | 18000 |  |  | 12600 | 70% | 1.8 | Both | 375 | 1.5 | HRCU-A-CB-O | N/A
216011801 | Mini/Multi Split | AIRTEMP | DXH09PSK3IH |  | Mini-Splits(Non-Ducted) | DKH09FMK3IH |  | 9100 |  |  | 24 | 9.2 | 10500 |  |  | 7600 | 72.38% | 1.94 | Both | 189.5833 | 0.75833 | HRCU-A-CB-O | Yes
216011802 | Mini/Multi Split | AIRTEMP | DXH12PSK3IH |  | Mini-Splits(Non-Ducted) | DKH12FMK3IH |  | 12000 |  |  | 23 | 9 | 12000 |  |  | 10000 | 83.33% | 1.9 | Both | 250 | 1 | HRCU-A-CB-O | Yes
216011803 | Mini/Multi Split | AIRTEMP | DXH24PSK3IH |  | Mini-Splits(Non-Ducted) | DKH24FMK3IH |  | 22000 |  |  | 22.5 | 9 | 24000 |  |  | 16800 | 70% | 1.8 | Both | 458.3333 | 1.8333 | HRCU-A-CB-O | N/A
216011804 | Mini/Multi Split | AIRTEMP | DXH18PSK3IH |  | Mini-Splits(Non-Ducted) | DKH18FMK3IH |  | 18000 |  |  | 21 | 9 | 18000 |  |  | 12600 | 70% | 1.8 | Both | 375 | 1.5 | HRCU-A-CB-O | N/A
216011805 | Mini/Multi Split | GIBSON | DXH09PSK3IH |  | Mini-Splits(Non-Ducted) | DKH09FMK3IH |  | 9100 |  |  | 24 | 9.2 | 10500 |  |  | 7600 | 72.38% | 1.94 | Both | 189.5833 | 0.75833 | HRCU-A-CB-O | Yes
216011806 | Mini/Multi Split | GIBSON | DXH12PSK3IH |  | Mini-Splits(Non-Ducted) | DKH12FMK3IH |  | 12000 |  |  | 23 | 9 | 12000 |  |  | 10000 | 83.33% | 1.9 | Both | 250 | 1 | HRCU-A-CB-O | Yes
216011807 | Mini/Multi Split | GIBSON | DXH24PSK3IH |  | Mini-Splits(Non-Ducted) | DKH24FMK3IH |  | 22000 |  |  | 22.5 | 9 | 24000 |  |  | 16800 | 70% | 1.8 | Both | 458.3333 | 1.8333 | HRCU-A-CB-O | N/A
7070719 | Mini/Multi Split | GREE | GWH24QE-D3DNA1D/O |  | Mini-Splits(Non-Ducted) | GWH24QE-D3DN***/I |  | 22000 |  |  | 20 | 8.5 | 24000 |  |  | 19800 | 82.5% | 1.75 | Both | 458.3333 | 1.8333 | HRCU-A-CB-O | No
216011721 | Mini/Multi Split | AireForce | DXH09ESK3IL |  | Mini-Splits(Non-Ducted) | DHH09ESK3IL |  | 9100 |  |  | 20.5 | 8.8 | 10000 |  |  | 7600 | 76% | 1.94 | Both | 189.5833 | 0.75833 | HRCU-A-CB-O | N/A
216011722 | Mini/Multi Split | AireForce | DXH09ESA3IL |  | Mini-Splits(Non-Ducted) | DHH09ESA3IL |  | 9100 |  |  | 20.5 | 8.8 | 10000 |  |  | 7600 | 76% | 1.86 | Both | 189.5833 | 0.75833 | HRCU-A-CB-O | N/A
216011725 | Mini/Multi Split | AireForce | DXH12ESK3IL |  | Mini-Splits(Non-Ducted) | DHH12ESK3IL |  | 12000 |  |  | 19 | 8.5 | 12000 |  |  | 9100 | 75.83% | 1.8 | Both | 250 | 1 | HRCU-A-CB-O | N/A
216011726 | Mini/Multi Split | AireForce | DXH12ESA3IL |  | Mini-Splits(Non-Ducted) | DHH12ESA3IL |  | 12000 |  |  | 19 | 8.5 | 12000 |  |  | 8500 | 70.83% | 1.8 | Both | 250 | 1 | HRCU-A-CB-O | N/A
216011727 | Mini/Multi Split | AireForce | DXH09PSK3IH |  | Mini-Splits(Non-Ducted) | DHH09PUK3IH |  | 9100 |  |  | 26 | 10.4 | 10500 |  |  | 9500 | 90.48% | 1.88 | Both | 189.5833 | 0.75833 | HRCU-A-CB-O | Yes
216011729 | Mini/Multi Split | AireForce | DXH12PSK3IH |  | Mini-Splits(Non-Ducted) | DHH12PUK3IH |  | 12000 |  |  | 24.5 | 9.5 | 12000 |  |  | 11000 | 91.67% | 1.95 | Both | 250 | 1 | HRCU-A-CB-O | Yes
216011730 | Mini/Multi Split | AireForce | DXH30ESK3IL |  | Mini-Splits(Non-Ducted) | DHH30ESK3IL |  | 30000 |  |  | 22 | 9 | 30000 |  |  | 23000 | 76.67% | 1.8 | Both | 625 | 2.5 | HRCU-A-CB-O | N/A
216011732 | Mini/Multi Split | AireForce | DXH18PSK3IH |  | Mini-Splits(Non-Ducted) | DHH18PUK3IH |  | 18000 |  |  | 24.5 | 9 | 18000 |  |  | 14600 | 81.11% | 1.9 | Both | 375 | 1.5 | HRCU-A-CB-O | Yes
216011749 | Mini/Multi Split | AIRTEMP | DXH09ESK3IL |  | Mini-Splits(Non-Ducted) | DHH09ESK3IL |  | 9100 |  |  | 20.5 | 8.8 | 10000 |  |  | 7600 | 76% | 1.94 | Both | 189.5833 | 0.75833 | HRCU-A-CB-O | N/A
216011750 | Mini/Multi Split | AIRTEMP | DXH09ESA3IL |  | Mini-Splits(Non-Ducted) | DHH09ESA3IL |  | 9100 |  |  | 20.5 | 8.8 | 10000 |  |  | 7600 | 76% | 1.86 | Both | 189.5833 | 0.75833 | HRCU-A-CB-O | N/A
216011753 | Mini/Multi Split | AIRTEMP | DXH12ESK3IL |  | Mini-Splits(Non-Ducted) | DHH12ESK3IL |  | 12000 |  |  | 19 | 8.5 | 12000 |  |  | 9100 | 75.83% | 1.8 | Both | 250 | 1 | HRCU-A-CB-O | N/A
216011754 | Mini/Multi Split | AIRTEMP | DXH12ESA3IL |  | Mini-Splits(Non-Ducted) | DHH12ESA3IL |  | 12000 |  |  | 19 | 8.5 | 12000 |  |  | 8500 | 70.83% | 1.8 | Both | 250 | 1 | HRCU-A-CB-O | N/A
216011755 | Mini/Multi Split | AIRTEMP | DXH09PSK3IH |  | Mini-Splits(Non-Ducted) | DHH09PUK3IH |  | 9100 |  |  | 26 | 10.4 | 10500 |  |  | 9500 | 90.48% | 1.88 | Both | 189.5833 | 0.75833 | HRCU-A-CB-O | Yes
216011757 | Mini/Multi Split | AIRTEMP | DXH12PSK3IH |  | Mini-Splits(Non-Ducted) | DHH12PUK3IH |  | 12000 |  |  | 24.5 | 9.5 | 12000 |  |  | 11000 | 91.67% | 1.95 | Both | 250 | 1 | HRCU-A-CB-O | Yes
216011758 | Mini/Multi Split | AIRTEMP | DXH30ESK3IL |  | Mini-Splits(Non-Ducted) | DHH30ESK3IL |  | 30000 |  |  | 22 | 9 | 30000 |  |  | 23000 | 76.67% | 1.8 | Both | 625 | 2.5 | HRCU-A-CB-O | N/A
216011760 | Mini/Multi Split | AIRTEMP | DXH18PSK3IH |  | Mini-Splits(Non-Ducted) | DHH18PUK3IH |  | 18000 |  |  | 24.5 | 9 | 18000 |  |  | 14600 | 81.11% | 1.9 | Both | 375 | 1.5 | HRCU-A-CB-O | Yes
216011761 | Mini/Multi Split | GIBSON | DXH09ESK3IL |  | Mini-Splits(Non-Ducted) | DHH09ESK3IL |  | 9100 |  |  | 20.5 | 8.8 | 10000 |  |  | 7600 | 76% | 1.94 | Both | 189.5833 | 0.75833 | HRCU-A-CB-O | N/A
216011762 | Mini/Multi Split | GIBSON | DXH09ESA3IL |  | Mini-Splits(Non-Ducted) | DHH09ESA3IL |  | 9100 |  |  | 20.5 | 8.8 | 10000 |  |  | 7600 | 76% | 1.86 | Both | 189.5833 | 0.75833 | HRCU-A-CB-O | N/A
7091967 | Mini/Multi Split | GREE | GWH09QC-A3DNA1D/O |  | Mini-Splits(Non-Ducted) | GWH09QC-A3DN***/I |  | 9000 |  |  | 23 | 9.4 | 9900 |  |  | 8700 | 87.88% | 2.03 | Both | 187.5 | 0.75 | HRCU-A-CB-O | Yes
7091970 | Mini/Multi Split | GREE | GWH09QC-D3DNA1D/O |  | Mini-Splits(Non-Ducted) | GWH09QC-D3DN***/I |  | 9000 |  |  | 23 | 8.5 | 11000 |  |  | 9000 | 81.82% | 1.97 | Both | 187.5 | 0.75 | HRCU-A-CB-O | Yes
7091971 | Mini/Multi Split | GREE | GWH12QC-D3DNA1D/O |  | Mini-Splits(Non-Ducted) | GWH12QC-D3DN***/I |  | 12000 |  |  | 21.5 | 8.5 | 13000 |  |  | 9100 | 70% | 1.8 | Both | 250 | 1 | HRCU-A-CB-O | Yes
214861923 | Mini/Multi Split | MDV | MOX230-06HFN10-M1X |  | Mini-Splits(Ducted) | MTIM-12HWFN10-M1 |  | 6500 |  |  | 21.5 | 13.8 | 8000 |  |  | 7800 | 97.5% | 2.4 | Both | 135.4167 | 0.54167 | HRCU-A-CB | N/A
214861924 | Mini/Multi Split | MDV | MOX330-09HFN10-M1X |  | Mini-Splits(Ducted) | MTIM-12HWFN10-M1 |  | 9000 |  |  | 21.5 | 12.5 | 10000 |  |  | 11200 | 112% | 1.89 | Both | 187.5 | 0.75 | HRCU-A-CB | N/A
214861925 | Mini/Multi Split | MDV | MOX330-09HFN10-M1X |  | Mini-Splits(Ducted) | MTJ-09HWFN10-M1 |  | 9000 |  |  | 20.6 | 13.8 | 9900 |  |  | 11900 | 120.2% | 1.85 | Both | 187.5 | 0.75 | HRCU-A-CB | N/A
214861926 | Mini/Multi Split | MDV | MOX330-09HFN10-M1X |  | Mini-Splits(Ducted) | MTJM-12HWFN10-M1 |  | 9000 |  |  | 20.6 | 13.8 | 9900 |  |  | 11900 | 120.2% | 1.85 | Both | 187.5 | 0.75 | HRCU-A-CB | N/A
214861927 | Mini/Multi Split | MDV | MOX330-12HFN10-M1X |  | Mini-Splits(Ducted) | MTJM-12HWFN10-M1 |  | 12000 |  |  | 20.2 | 10.6 | 12000 |  |  | 12000 | 100% | 1.95 | Both | 250 | 1 | HRCU-A-CB | N/A
214861928 | Mini/Multi Split | MDV | MOX430-18HFN10-M1X |  | Mini-Splits(Ducted) | MTJ-18HWFN10-M1 |  | 17500 |  |  | 18.5 | 11.1 | 19500 |  |  | 18000 | 92.31% | 2.1 | Both | 364.5833 | 1.4583 | HRCU-A-CB | N/A
214861929 | Mini/Multi Split | MDV | MOX230-09HFN10-M1 |  | Mini-Splits(Ducted) | MTIM-12HWFN10-M1 |  | 9000 |  |  | 19.6 | 11 | 10000 |  |  | 8600 | 86% | 2.25 | Both | 187.5 | 0.75 | HRCU-A-CB | N/A
214861930 | Mini/Multi Split | MDV | MOX230-09HFN10-M1 |  | Mini-Splits(Ducted) | MTJ-09HWFN10-M1 |  | 9000 |  |  | 19.8 | 11.5 | 10000 |  |  | 8300 | 83% | 2.31 | Both | 187.5 | 0.75 | HRCU-A-CB | N/A
214861931 | Mini/Multi Split | MDV | MOX230-09HFN10-M1 |  | Mini-Splits(Ducted) | MTJM-12HWFN10-M1 |  | 9000 |  |  | 19.8 | 11.5 | 10000 |  |  | 8300 | 83% | 2.31 | Both | 187.5 | 0.75 | HRCU-A-CB | N/A
214861932 | Mini/Multi Split | MDV | MOX230-12HFN10-M1 |  | Mini-Splits(Ducted) | MTJM-12HWFN10-M1 |  | 12000 |  |  | 19.5 | 10.5 | 12000 |  |  | 8900 | 74.17% | 2.44 | Both | 250 | 1 | HRCU-A-CB | N/A
214861933 | Mini/Multi Split | MDV | MOX430-18HFN10-M1 |  | Mini-Splits(Ducted) | MTJ-18HWFN10-M1 |  | 17500 |  |  | 20 | 11.4 | 20000 |  |  | 14200 | 71% | 2.4 | Both | 364.5833 | 1.4583 | HRCU-A-CB | N/A
214861934 | Mini/Multi Split | MDV | MOX230-06HFN10-M1X |  | Mini-Splits(Ducted) | MTI-06HWFN10-M1-D |  | 6500 |  |  | 21.4 | 13.8 | 8000 |  |  | 7800 | 97.5% | 2.4 | Both | 135.4167 | 0.54167 | HRCU-A-CB | Both
214861935 | Mini/Multi Split | MDV | MOX230-06HFN10-M1X |  | Mini-Splits(Ducted) | MTIM-12HWFN10-M1-D |  | 6500 |  |  | 21.4 | 13.8 | 8000 |  |  | 7800 | 97.5% | 2.4 | Both | 135.4167 | 0.54167 | HRCU-A-CB | Both
214861936 | Mini/Multi Split | MDV | MOX330-09HFN10-M1X |  | Mini-Splits(Ducted) | MTI-09HWFN10-M1-D |  | 9000 |  |  | 21.4 | 12.5 | 10000 |  |  | 11200 | 112% | 1.89 | Both | 187.5 | 0.75 | HRCU-A-CB | Both
214861937 | Mini/Multi Split | MDV | MOX330-09HFN10-M1X |  | Mini-Splits(Ducted) | MTIM-12HWFN10-M1-D |  | 9000 |  |  | 21.4 | 12.5 | 10000 |  |  | 11200 | 112% | 1.89 | Both | 187.5 | 0.75 | HRCU-A-CB | Both
214861938 | Mini/Multi Split | MDV | MOX330-09HFN10-M1X |  | Mini-Splits(Ducted) | MTJ-09HWFN10-M1-D |  | 9000 |  |  | 20.5 | 13.8 | 9900 |  |  | 11900 | 120.2% | 1.85 | Both | 187.5 | 0.75 | HRCU-A-CB | Both
214861939 | Mini/Multi Split | MDV | MOX330-09HFN10-M1X |  | Mini-Splits(Ducted) | MTJM-12HWFN10-M1-D |  | 9000 |  |  | 20.5 | 13.8 | 9900 |  |  | 11900 | 120.2% | 1.85 | Both | 187.5 | 0.75 | HRCU-A-CB | Both
214861940 | Mini/Multi Split | MDV | MOX330-12HFN10-M1X |  | Mini-Splits(Ducted) | MTIM-12HWFN10-M1-D |  | 12000 |  |  | 20 | 10 | 12500 |  |  | 11800 | 94.4% | 1.9 | Both | 250 | 1 | HRCU-A-CB | Both
214861941 | Mini/Multi Split | MDV | MOX330-12HFN10-M1X |  | Mini-Splits(Ducted) | MTJM-12HWFN10-M1-D |  | 12000 |  |  | 20 | 10.6 | 12000 |  |  | 12000 | 100% | 1.95 | Both | 250 | 1 | HRCU-A-CB | Both
214861942 | Mini/Multi Split | MDV | MOX430-18HFN10-M1X |  | Mini-Splits(Ducted) | MTI-18HWFN10-M1-D |  | 17000 |  |  | 18 | 10.5 | 19000 |  |  | 18000 | 94.74% | 2 | Both | 354.1667 | 1.4167 | HRCU-A-CB | Both
214861943 | Mini/Multi Split | MDV | MOX430-18HFN10-M1X |  | Mini-Splits(Ducted) | MTJ-18HWFN10-M1-D |  | 17500 |  |  | 18.4 | 11.1 | 19500 |  |  | 18000 | 92.31% | 2.1 | Both | 364.5833 | 1.4583 | HRCU-A-CB | Both
214861944 | Mini/Multi Split | MDV | MOD30-24HFN10-M1X |  | Mini-Splits(Ducted) | MTJ-24HWFN10-M1-D |  | 24000 |  |  | 19 | 11.7 | 26000 |  |  | 24000 | 92.31% | 2.18 | Both | 500 | 2 | HRCU-A-CB | Both
214861945 | Mini/Multi Split | MDV | MOX230-09HFN10-M1 |  | Mini-Splits(Ducted) | MTI-09HWFN10-M1-D |  | 9000 |  |  | 19.5 | 11 | 10000 |  |  | 8600 | 86% | 2.25 | Both | 187.5 | 0.75 | HRCU-A-CB | Both
214861946 | Mini/Multi Split | MDV | MOX230-09HFN10-M1 |  | Mini-Splits(Ducted) | MTIM-12HWFN10-M1-D |  | 9000 |  |  | 19.5 | 11 | 10000 |  |  | 8600 | 86% | 2.25 | Both | 187.5 | 0.75 | HRCU-A-CB | Both
214861947 | Mini/Multi Split | MDV | MOX230-09HFN10-M1 |  | Mini-Splits(Ducted) | MTJ-09HWFN10-M1-D |  | 9000 |  |  | 19.7 | 11.5 | 10000 |  |  | 8300 | 83% | 2.31 | Both | 187.5 | 0.75 | HRCU-A-CB | Both
214861948 | Mini/Multi Split | MDV | MOX230-09HFN10-M1 |  | Mini-Splits(Ducted) | MTJM-12HWFN10-M1-D |  | 9000 |  |  | 19.7 | 11.5 | 10000 |  |  | 8300 | 83% | 2.31 | Both | 187.5 | 0.75 | HRCU-A-CB | Both
214861949 | Mini/Multi Split | MDV | MOX230-12HFN10-M1 |  | Mini-Splits(Ducted) | MTIM-12HWFN10-M1-D |  | 11500 |  |  | 19 | 10.2 | 12000 |  |  | 8800 | 73.33% | 2.25 | Both | 239.5833 | 0.95833 | HRCU-A-CB | Both
214861950 | Mini/Multi Split | MDV | MOX230-12HFN10-M1 |  | Mini-Splits(Ducted) | MTJM-12HWFN10-M1-D |  | 12000 |  |  | 19.5 | 10.5 | 12000 |  |  | 8900 | 74.17% | 2.44 | Both | 250 | 1 | HRCU-A-CB | Both
214861951 | Mini/Multi Split | MDV | MOX430-18HFN10-M1 |  | Mini-Splits(Ducted) | MTI-18HWFN10-M1-D |  | 17000 |  |  | 20 | 10.5 | 20000 |  |  | 14000 | 70% | 2.2 | Both | 354.1667 | 1.4167 | HRCU-A-CB | Both
214861952 | Mini/Multi Split | MDV | MOX430-18HFN10-M1 |  | Mini-Splits(Ducted) | MTJ-18HWFN10-M1-D |  | 17500 |  |  | 20 | 11.3 | 20000 |  |  | 14200 | 71% | 2.4 | Both | 364.5833 | 1.4583 | HRCU-A-CB | N/A
214861953 | Mini/Multi Split | MDV | MOD30-24HFN10-M1 |  | Mini-Splits(Ducted) | MTJ-24HWFN10-M1-D |  | 24000 |  |  | 19 | 11 | 25000 |  |  | 19000 | 76% | 2.3 | Both | 500 | 2 | HRCU-A-CB | N/A
214861954 | Mini/Multi Split | MDV | MOX630-36HFN10-M2X |  | Mini-Splits(Ducted) | MTJ-36HWFN10-M2-D |  | 36000 |  |  | 17.7 | 11.1 | 42000 |  |  | 37600 | 89.52% | 2.1 | Both | 750 | 3 | HRCU-A-CB | N/A
214861955 | Mini/Multi Split | MDV | MOE30-48HFN10-M2X |  | Mini-Splits(Ducted) | MTJ-48HWFN10-M2-D |  | 48000 |  |  | 16.7 | 10.8 | 52000 |  |  | 47500 | 91.35% | 2 | Both | 1000 | 4 | HRCU-A-CB | N/A
214861957 | Mini/Multi Split | MDV | MOE30-48HFN10-M2 |  | Mini-Splits(Ducted) | MTJ-48HWFN10-M2-D |  | 48000 |  |  | 17.1 | 9.8 | 50000 |  |  | 38000 | 76% | 2 | Both | 1000 | 4 | HRCU-A-CB | N/A
214855107 | Mini/Multi Split | SUM X | SM-12HFO2-CU |  | Mini-Splits(Non-Ducted) | SM-12HFO2-WU |  | 12000 |  |  | 23.5 | 9.5 | 12000 |  |  | 8400 | 70% | 2.05 | Both | 250 | 1 | HRCU-A-CB-O | Both
214855108 | Mini/Multi Split | SUM X | SM-18HFO2-CU |  | Mini-Splits(Non-Ducted) | SM-18HFO2-WU |  | 18000 |  |  | 20.5 | 9.5 | 19000 |  |  | 13300 | 70% | 1.8 | Both | 375 | 1.5 | HRCU-A-CB-O | Both
214861958 | Mini/Multi Split | MDV | MOE30-60HFN10-M2X |  | Mini-Splits(Ducted) | MHJ-60HWFN10-M2-D |  | 55000 |  |  | 15.8 | 10.4 | 60000 |  |  | 53500 | 89.17% | 2.1 | Both | 1145.8333 | 4.5833 | HRCU-A-CB | Yes
214866724 | Mini/Multi Split | AIR-CON | ASXCI4H4E12 |  | Mini-Splits(Non-Ducted) | ASXEM4H4E12 |  | 12000 |  |  | 23 | 9.5 | 12000 |  |  | 9100 | 75.83% | 1.8 | Both | 250 | 1 | HRCU-A-CB-O | Both
214875723 | Mini/Multi Split | DUOHOME | DOX230-09HFN1-MW5W |  | Mini-Splits(Non-Ducted) | DCA3U-09HRFN1-M(C) |  | 9000 |  |  | 20 | 10 | 10000 |  |  | 7400 | 74% | 1.9 | Both | 187.5 | 0.75 | HRCU-A-CB-O | N/A
214875724 | Mini/Multi Split | DUOHOME | DOD33-24HFN1-MT0W |  | Mini-Splits(Non-Ducted) | DCD1-24HRFN1-MT0W(GA) |  | 24000 |  |  | 21.5 | 9.7 | 25000 |  |  | 18500 | 74% | 2.2 | Both | 500 | 2 | HRCU-A-CB-O | N/A
214888800 | Mini/Multi Split | FUJITSU | AOUH09KZAH1 |  | Mini-Splits(Non-Ducted) | ASUH09KZAS |  | 9000 |  |  | 33.1 | 13.3 | 12000 |  |  | 15400 | 128.3% | 2.26 | Both | 187.5 | 0.75 | HRCU-A-CB-O | Both
214888802 | Mini/Multi Split | FUJITSU | AOUH12KZAH1 |  | Mini-Splits(Non-Ducted) | ASUH12KZAS |  | 12000 |  |  | 30.5 | 12.7 | 16000 |  |  | 16600 | 103.8% | 2.16 | Both | 250 | 1 | HRCU-A-CB-O | Both
214888804 | Mini/Multi Split | FUJITSU | AOUH15KZAH1 |  | Mini-Splits(Non-Ducted) | ASUH15KZAS |  | 14500 |  |  | 27.5 | 12.7 | 18000 |  |  | 21000 | 116.7% | 2.1 | Both | 302.0833 | 1.2083 | HRCU-A-CB-O | Both
214911491 | Mini/Multi Split | HITACHI | PAS-18BUFASDQ1 |  | Mini-Splits(Ducted) | JPE18B3XB2HS1A |  | 18000 |  |  | 18 | 8.5 | 19000 |  |  | 14800 | 77.89% | 2.2 | Both | 375 | 1.5 | HRCU-A-CB | Both
214911492 | Mini/Multi Split | HITACHI | PAS-24BUFASDQ1 |  | Mini-Splits(Ducted) | JPE24B3XC2HS1A |  | 22000 |  |  | 18 | 8.5 | 24000 |  |  | 18100 | 75.42% | 1.9 | Both | 458.3333 | 1.8333 | HRCU-A-CB | Both
214911493 | Mini/Multi Split | HITACHI | PAS-48BUFASDQ1 |  | Mini-Splits(Ducted) | JPE48C3XG2HS1A |  | 48000 |  |  | 18 | 8.5 | 48000 |  |  | 36400 | 75.83% | 2 | Both | 1000 | 4 | HRCU-A-CB | Both
6936995 | Mini/Multi Split | FUJITSU | AOU9RLFF |  | Mini-Splits(Non-Ducted) | AGU9RLF |  | 9000 |  |  | 26 | 11.8 | 12000 |  |  | 13400 | 111.7% | 1.9 | Both | 187.5 | 0.75 | HRCU-A-CB-O | Both
6936996 | Mini/Multi Split | FUJITSU | AOU12RLFF |  | Mini-Splits(Non-Ducted) | AGU12RLF |  | 12000 |  |  | 22.7 | 11.2 | 16000 |  |  | 13400 | 83.75% | 1.9 | Both | 250 | 1 | HRCU-A-CB-O | Both
6936997 | Mini/Multi Split | FUJITSU | AOU15RLFF |  | Mini-Splits(Non-Ducted) | AGU15RLF |  | 14200 |  |  | 20.3 | 10.7 | 18000 |  |  | 18100 | 100.6% | 1.84 | Both | 295.8333 | 1.1833 | HRCU-A-CB-O | Both
6937309 | Mini/Multi Split | FUJITSU | AOU9RLFFH |  | Mini-Splits(Non-Ducted) | AGU9RLF |  | 9000 |  |  | 26 | 11.6 | 12000 |  |  | 13400 | 111.7% | 1.9 | Both | 187.5 | 0.75 | HRCU-A-CB-O | Both
6937310 | Mini/Multi Split | FUJITSU | AOU12RLFFH |  | Mini-Splits(Non-Ducted) | AGU12RLF |  | 12000 |  |  | 22.7 | 11 | 16000 |  |  | 13400 | 83.75% | 1.9 | Both | 250 | 1 | HRCU-A-CB-O | Both
6937311 | Mini/Multi Split | FUJITSU | AOU15RLFFH |  | Mini-Splits(Non-Ducted) | AGU15RLF |  | 14200 |  |  | 20.3 | 10.5 | 18000 |  |  | 18100 | 100.6% | 1.84 | Both | 295.8333 | 1.1833 | HRCU-A-CB-O | Both
6468419 | Mini/Multi Split | LG | LAU090HYV |  | Mini-Splits(Non-Ducted) | LAN090HYV |  | 9000 |  |  | 27.5 | 10.3 | 11000 |  |  | 7700 | 70% | 5.97 | Both | 187.5 | 0.75 | HRCU-A-CB-O | No
215493755 | Mini/Multi Split | Innovair | QOS18H2XE5A |  | Mini-Splits(Non-Ducted) | QHW18H2UZRA |  | 18000 |  |  | 21 | 9.8 | 18000 |  |  | 13700 | 76.11% | 2.4 | Both | 375 | 1.5 | HRCU-A-CB-O | No
215493756 | Mini/Multi Split | Innovair | QOS24H2XE5A |  | Mini-Splits(Non-Ducted) | QHW24H2UZRA |  | 24000 |  |  | 19.5 | 8.5 | 24000 |  |  | 18500 | 77.08% | 1.9 | Both | 500 | 2 | HRCU-A-CB-O | N/A
215493758 | Mini/Multi Split | Innovair | QOS09H1BM5A |  | Mini-Splits(Non-Ducted) | QHW09H1UZRA |  | 9000 |  |  | 23 | 10 | 9500 |  |  | 8700 | 91.58% | 1.9 | Both | 187.5 | 0.75 | HRCU-A-CB-O | Both
215493759 | Mini/Multi Split | Innovair | QOS12H1BM5A |  | Mini-Splits(Non-Ducted) | QHW12H1UZRA |  | 12000 |  |  | 22 | 9.5 | 12000 |  |  | 9200 | 76.67% | 1.9 | Both | 250 | 1 | HRCU-A-CB-O | Both
215493760 | Mini/Multi Split | Innovair | QOS09H2BM5A |  | Mini-Splits(Non-Ducted) | QHW09H2UZRA |  | 9000 |  |  | 25 | 11 | 9000 |  |  | 9000 | 100% | 2.1 | Both | 187.5 | 0.75 | HRCU-A-CB-O | Both
215493761 | Mini/Multi Split | Innovair | QOS12H2BM5A |  | Mini-Splits(Non-Ducted) | QHW12H2UZRA |  | 12000 |  |  | 23 | 10 | 12000 |  |  | 11000 | 91.67% | 2 | Both | 250 | 1 | HRCU-A-CB-O | Both
215493762 | Mini/Multi Split | Innovair | QOS18H2BM5A |  | Mini-Splits(Non-Ducted) | QHW18H2UZRA |  | 18000 |  |  | 21 | 10 | 18000 |  |  | 18000 | 100% | 1.9 | Both | 375 | 1.5 | HRCU-A-CB-O | Both
215493763 | Mini/Multi Split | Innovair | QOS24H2BM5A |  | Mini-Splits(Non-Ducted) | QHW24H2UZRA |  | 24000 |  |  | 22.5 | 9.5 | 24000 |  |  | 19800 | 82.5% | 1.8 | Both | 500 | 2 | HRCU-A-CB-O | Both
215540511 | Mini/Multi Split | MIDEA | MO1ES-H09B-1A |  | Mini-Splits(Non-Ducted) | MSEES-H09B-1A |  | 9000 |  |  | 25.4 | 10 | 10000 |  |  | 7200 | 72% | 2.23 | Both | 187.5 | 0.75 | HRCU-A-CB-O | Both
215540517 | Mini/Multi Split | HISENSE | AUW-36U3TW1 |  | Mini-Splits(Non-Ducted) | AS-36UW3TWHTU00 |  | 36000 |  |  | 20 | 10 | 36000 |  |  | 36000 | 100% | 1.8 | Both | 750 | 3 | HRCU-A-CB-O | N/A
215560256 | Mini/Multi Split | BOREAL | BRS36HPJ132OA |  | Mini-Splits(Non-Ducted) | FSU36HPJ132IA |  | 33600 |  |  | 20 | 8.5 | 34000 |  |  | 24400 | 71.76% | 2 | Both | 700 | 2.8 | HRCU-A-CB-O | N/A
215560262 | Mini/Multi Split | BOREAL | BRS30HPJ132OA |  | Mini-Splits(Non-Ducted) | CAS30HPJ132IA |  | 30000 |  |  | 22.5 | 8.5 | 30000 |  |  | 21000 | 70% | 1.8 | Both | 625 | 2.5 | HRCU-A-CB-O | N/A
215560263 | Mini/Multi Split | BOREAL | KUL09HPJ132OA |  | Mini-Splits(Non-Ducted) | CAS09HPJ132IA |  | 9100 |  |  | 24 | 9.2 | 10500 |  |  | 7600 | 72.38% | 1.94 | Both | 189.5833 | 0.75833 | HRCU-A-CB-O | Yes
215560264 | Mini/Multi Split | BOREAL | KUL09HPJ132OA |  | Mini-Splits(Non-Ducted) | OWC09HPJ132IA |  | 9100 |  |  | 22 | 9.5 | 10500 |  |  | 9400 | 89.52% | 1.97 | Both | 189.5833 | 0.75833 | HRCU-A-CB-O | Yes
215560265 | Mini/Multi Split | BOREAL | KUL09HPJ132OA |  | Mini-Splits(Non-Ducted) | FLR09HPJ132IA |  | 9100 |  |  | 25 | 9.6 | 10500 |  |  | 10000 | 95.24% | 1.95 | Both | 189.5833 | 0.75833 | HRCU-A-CB-O | Yes
215560266 | Mini/Multi Split | BOREAL | KUL09HPJ132OA |  | Mini-Splits(Non-Ducted) | CON09HPJ132IA |  | 9100 |  |  | 23 | 9.4 | 10500 |  |  | 8700 | 82.86% | 1.75 | Both | 189.5833 | 0.75833 | HRCU-A-CB-O | Yes
215560267 | Mini/Multi Split | BOREAL | KUL09HPJ132OA |  | Mini-Splits(Ducted) | DUC09HPJ132IA |  | 9100 |  |  | 22 | 9.2 | 10500 |  |  | 9500 | 90.48% | 2.15 | Both | 189.5833 | 0.75833 | HRCU-A-CB | Yes
215560268 | Mini/Multi Split | BOREAL | KUL12HPJ132OA |  | Mini-Splits(Ducted) | DUC12HPJ132IA |  | 12000 |  |  | 21 | 9 | 12000 |  |  | 10500 | 87.5% | 1.9 | Both | 250 | 1 | HRCU-A-CB | Yes
215560269 | Mini/Multi Split | BOREAL | KUL12HPJ132OA |  | Mini-Splits(Non-Ducted) | OWC12HPJ132IA |  | 12000 |  |  | 23 | 9 | 12000 |  |  | 10000 | 83.33% | 1.9 | Both | 250 | 1 | HRCU-A-CB-O | Yes
215560270 | Mini/Multi Split | BOREAL | KUL12HPJ132OA |  | Mini-Splits(Non-Ducted) | CAS12HPJ132IA |  | 12000 |  |  | 21.5 | 9.5 | 12000 |  |  | 10000 | 83.33% | 1.9 | Both | 250 | 1 | HRCU-A-CB-O | Yes
215560271 | Mini/Multi Split | BOREAL | KUL12HPJ132OA |  | Mini-Splits(Non-Ducted) | FLR12HPJ132IA |  | 12000 |  |  | 23 | 9.5 | 12000 |  |  | 10000 | 83.33% | 1.9 | Both | 250 | 1 | HRCU-A-CB-O | Yes
215560272 | Mini/Multi Split | BOREAL | KUL12HPJ132OA |  | Mini-Splits(Non-Ducted) | CON12HPJ132IA |  | 12000 |  |  | 23 | 9 | 12000 |  |  | 10000 | 83.33% | 1.9 | Both | 250 | 1 | HRCU-A-CB-O | Yes
215560273 | Mini/Multi Split | BOREAL | KUL18HPJ132OA |  | Mini-Splits(Non-Ducted) | OWC18HPJ132IA |  | 18000 |  |  | 21.5 | 8.5 | 18000 |  |  | 12600 | 70% | 1.8 | Both | 375 | 1.5 | HRCU-A-CB-O | N/A
214655290 | Mini/Multi Split | ECO-AIR | MOX330-12HFN1-MW5W |  | Mini-Splits(Non-Ducted) | MFA2U-12HRFN1-MW5W |  | 12000 |  |  | 24.2 | 10.7 | 12000 |  |  | 11900 | 99.17% | 1.99 | Both | 250 | 1 | HRCU-A-CB-O | N/A
212579410 | Mini/Multi Split | SUPREME | NE-T52-SUPAE12E |  | Mini-Splits(Non-Ducted) | NE-T52-SUPAE12I |  | 12000 |  |  | 25.5 | 10.4 | 12000 |  |  | 12000 | 100% | 1.8 | Both | 250 | 1 | HRCU-A-CB-O | N/A
212579411 | Mini/Multi Split | SUPREME | NE-T52-SUPAE18E |  | Mini-Splits(Non-Ducted) | NE-T52-SUPAE18I |  | 18000 |  |  | 21.5 | 11.3 | 18000 |  |  | 18000 | 100% | 1.8 | Both | 375 | 1.5 | HRCU-A-CB-O | N/A
212579412 | Mini/Multi Split | QUEBEC VAIR | NE-T52-PLA18EXT |  | Mini-Splits(Non-Ducted) | NE-T52-PLA18INT |  | 18000 |  |  | 23.7 | 10.3 | 18000 |  |  | 12600 | 70% | 2.39 | Both | 375 | 1.5 | HRCU-A-CB-O | N/A
212586155 | Mini/Multi Split | RunTru | M3THS2209A91NA |  | Mini-Splits(Non-Ducted) | M3MHW2209A9N0A |  | 9000 |  |  | 23 | 9 | 10000 |  |  | 7000 | 70% | 1.8 | Both | 187.5 | 0.75 | HRCU-A-CB-O | Yes
212586156 | Mini/Multi Split | RunTru | M3THS2212A91NA |  | Mini-Splits(Non-Ducted) | M3MHW2212A9N0A |  | 12000 |  |  | 23 | 9 | 12400 |  |  | 9300 | 75% | 1.8 | Both | 250 | 1 | HRCU-A-CB-O | Yes
212586157 | Mini/Multi Split | Ameristar | M3THS2209A91NA |  | Mini-Splits(Non-Ducted) | M3MHW2209A9N0A |  | 9000 |  |  | 23 | 9 | 10000 |  |  | 7000 | 70% | 1.8 | Both | 187.5 | 0.75 | HRCU-A-CB-O | Yes
212586158 | Mini/Multi Split | Ameristar | M3THS2212A91NA |  | Mini-Splits(Non-Ducted) | M3MHW2212A9N0A |  | 12000 |  |  | 23 | 9 | 12400 |  |  | 9300 | 75% | 1.8 | Both | 250 | 1 | HRCU-A-CB-O | Yes
213829857 | Mini/Multi Split | ARMSCO | ACMS092419AA |  | Mini-Splits(Non-Ducted) | ACMS092419AA |  | 9000 |  |  | 19 | 8.5 | 10000 |  |  | 7000 | 70% | 1.75 | Both | 187.5 | 0.75 | HRCU-A-CB-O | N/A
213829858 | Mini/Multi Split | ARMSCO | ACMS122419AA |  | Mini-Splits(Non-Ducted) | ACMS122419AA |  | 12000 |  |  | 19 | 8.5 | 12200 |  |  | 8600 | 70.49% | 1.8 | Both | 250 | 1 | HRCU-A-CB-O | N/A
212578843 | Mini/Multi Split | LG | LUU240HV |  | Mini-Splits(Ducted) | LHN248HV1 |  | 23000 |  |  | 18.5 | 10.4 | 27000 |  |  | 24000 | 88.89% | 2.1 | Both | 479.1667 | 1.9167 | HRCU-A-CB | Both
212578844 | Mini/Multi Split | LG | LUU180HV |  | Mini-Splits(Ducted) | LHN188HV1 |  | 18000 |  |  | 17.8 | 9.9 | 20000 |  |  | 16000 | 80% | 1.9 | Both | 375 | 1.5 | HRCU-A-CB | Both
212578845 | Mini/Multi Split | LG | LUU120HV |  | Mini-Splits(Ducted) | LHN128HV1 |  | 12000 |  |  | 16 | 10.5 | 15000 |  |  | 11000 | 73.33% | 2.3 | Both | 250 | 1 | HRCU-A-CB | Both
212578846 | Mini/Multi Split | LG | LUU090HV |  | Mini-Splits(Ducted) | LHN098HV1 |  | 9000 |  |  | 16 | 10.4 | 13500 |  |  | 11000 | 81.48% | 2.3 | Both | 187.5 | 0.75 | HRCU-A-CB | Both
212578847 | Mini/Multi Split | LG | LUU240HHV |  | Mini-Splits(Ducted) | LHN248HV1 |  | 23000 |  |  | 16.75 | 9.4 | 27000 |  |  | 27400 | 101.5% | 1.8 | Both | 479.1667 | 1.9167 | HRCU-A-CB | Both
216346013 | Mini/Multi Split | GUARDIAN | UPC36CN23STG1* |  | Mini-Splits(Non-Ducted) | UNI36HW23STG1* |  | 36000 |  |  | 20 | 10 | 36000 |  |  | 36000 | 100% | 1.8 | Both | 750 | 3 | HRCU-A-CB-O | N/A
216367769 | Mini/Multi Split | LG | KUSAZ091A |  | Mini-Splits(Non-Ducted) | KNSAZ091A |  | 9000 |  |  | 21 | 8.7 | 10900 |  |  | 7700 | 70.64% | 2.5 | Both | 187.5 | 0.75 | HRCU-A-CB-O | No
216367802 | Mini/Multi Split | LG | KUSAZ121A |  | Mini-Splits(Non-Ducted) | KNSAZ121A |  | 11000 |  |  | 20 | 8.5 | 12000 |  |  | 8400 | 70% | 2.5 | Both | 229.1667 | 0.91667 | HRCU-A-CB-O | No
213829841 | Mini/Multi Split | BOREAL | KULA09HPL1OB |  | Mini-Splits(Non-Ducted) | KULA09HPL1IB |  | 9100 |  |  | 27 | 10 | 10000 |  |  | 9900 | 99% | 1.87 | Both | 189.5833 | 0.75833 | HRCU-A-CB-O | Yes
213829842 | Mini/Multi Split | BOREAL | KULA09HPJ1OB |  | Mini-Splits(Non-Ducted) | KULA09HPJ1IB |  | 9100 |  |  | 25.5 | 10.2 | 10500 |  |  | 9100 | 86.67% | 1.86 | Both | 189.5833 | 0.75833 | HRCU-A-CB-O | Yes
213829843 | Mini/Multi Split | BOREAL | KULA12HPJ1OB |  | Mini-Splits(Non-Ducted) | KULA12HPJ1IB |  | 12000 |  |  | 24 | 9 | 12000 |  |  | 9000 | 75% | 1.85 | Both | 250 | 1 | HRCU-A-CB-O | Yes
213829844 | Mini/Multi Split | BOREAL | KULA12HPL1OB |  | Mini-Splits(Non-Ducted) | KULA12HPL1IB |  | 12000 |  |  | 24 | 9 | 12000 |  |  | 8800 | 73.33% | 1.85 | Both | 250 | 1 | HRCU-A-CB-O | Yes
213829845 | Mini/Multi Split | BOREAL | KULA18HPJ1OB |  | Mini-Splits(Non-Ducted) | KULA18HPJ1IB |  | 18000 |  |  | 23.5 | 9 | 18000 |  |  | 13500 | 75% | 1.9 | Both | 375 | 1.5 | HRCU-A-CB-O | N/A
216097673 | Mini/Multi Split | ZERO | ZMSB-09HV-USHHCR2-O |  | Mini-Splits(Non-Ducted) | ZMSB-09HV-USHHCR2-I |  | 9000 |  |  | 26 | 12.5 | 12000 |  |  | 11500 | 95.83% | 1.8 | Both | 187.5 | 0.75 | HRCU-A-CB-O | Yes
216097674 | Mini/Multi Split | ZERO | ZMSB-12HV-USHHCR2-O |  | Mini-Splits(Non-Ducted) | ZMSB-12HV-USHHCR2-I |  | 12000 |  |  | 24 | 10.5 | 12000 |  |  | 11500 | 95.83% | 1.8 | Both | 250 | 1 | HRCU-A-CB-O | Yes
216097675 | Mini/Multi Split | ZERO | ZMSB-18HV-USHHCR2-O |  | Mini-Splits(Non-Ducted) | ZMSB-18HV-USHHCR2-I |  | 18000 |  |  | 21.7 | 10.8 | 18000 |  |  | 18000 | 100% | 2 | Both | 375 | 1.5 | HRCU-A-CB-O | Yes
216097676 | Mini/Multi Split | ZERO | ZMSB-24HV-USHHCR2-O |  | Mini-Splits(Non-Ducted) | ZMSB-24HV-USHHCR2-I |  | 23000 |  |  | 22.3 | 13.3 | 26000 |  |  | 24000 | 92.31% | 2 | Both | 479.1667 | 1.9167 | HRCU-A-CB-O | Both
216097677 | Mini/Multi Split | ZERO | ZMSB-33HV-USHHCR2-O |  | Mini-Splits(Non-Ducted) | ZMSB-33HV-USHHCR2-I |  | 33000 |  |  | 20 | 10.5 | 36000 |  |  | 34600 | 96.11% | 1.91 | Both | 687.5 | 2.75 | HRCU-A-CB-O | Both
216097679 | Mini/Multi Split | ZERO | ZMSB-09HV-USHHR2-O |  | Mini-Splits(Non-Ducted) | ZMSB-09HV-USHHR2-I |  | 9000 |  |  | 24.6 | 13 | 10000 |  |  | 8200 | 82% | 2.33 | Both | 187.5 | 0.75 | HRCU-A-CB-O | Both
216097680 | Mini/Multi Split | ZERO | ZMSB-12HV-USHHR2-O |  | Mini-Splits(Non-Ducted) | ZMSB-12HV-USHHR2-I |  | 12000 |  |  | 23.1 | 11.5 | 12000 |  |  | 8600 | 71.67% | 2.35 | Both | 250 | 1 | HRCU-A-CB-O | Both
216097681 | Mini/Multi Split | ZERO | ZMSB-18HV-USHHR2-O |  | Mini-Splits(Non-Ducted) | ZMSB-18HV-USHHR2-I |  | 18000 |  |  | 24 | 11.1 | 18000 |  |  | 13000 | 72.22% | 2.35 | Both | 375 | 1.5 | HRCU-A-CB-O | Both
216097682 | Mini/Multi Split | ZERO | ZMSB-24HV-USHHR2-O |  | Mini-Splits(Non-Ducted) | ZMSB-24HV-USHHR2-I |  | 24000 |  |  | 23.5 | 10 | 25000 |  |  | 17800 | 71.2% | 2.15 | Both | 500 | 2 | HRCU-A-CB-O | Both
216097683 | Mini/Multi Split | ZERO | ZMSB-09HV110-USR2-O |  | Mini-Splits(Non-Ducted) | ZMSB-09HV110-USR2-I |  | 9000 |  |  | 21.5 | 9 | 10000 |  |  | 7000 | 70% | 1.95 | Both | 187.5 | 0.75 | HRCU-A-CB-O | Both
216097685 | Mini/Multi Split | ZERO | ZMSB-09HV-USR2-O |  | Mini-Splits(Non-Ducted) | ZMSB-09HV-USR2-I |  | 9000 |  |  | 21.6 | 9.4 | 10000 |  |  | 7000 | 70% | 2 | Both | 187.5 | 0.75 | HRCU-A-CB-O | Both
216097688 | Mini/Multi Split | ZERO | ZMSB-24HV-USR2-O |  | Mini-Splits(Non-Ducted) | ZMSB-24HV-USR2-I |  | 24000 |  |  | 18.5 | 9 | 24000 |  |  | 17000 | 70.83% | 2.11 | Both | 500 | 2 | HRCU-A-CB-O | Yes
216052269 | Mini/Multi Split | GREE | GWH24AUDXH-D6DNA1B/O |  | Mini-Splits(Non-Ducted) | GWH24AUDXH-D6DN***/I |  | 22000 |  |  | 24 | 9 | 24000 |  |  | 22000 | 91.67% | 1.75 | Both | 458.3333 | 1.8333 | HRCU-A-CB-O | Yes
216052270 | Mini/Multi Split | GREE | GWH18AGDXF-D6DNA4B/O |  | Mini-Splits(Non-Ducted) | GWH18AUDXF-D6DN***/I |  | 18000 |  |  | 24.5 | 9 | 18000 |  |  | 14600 | 81.11% | 1.9 | Both | 375 | 1.5 | HRCU-A-CB-O | Yes
216054319 | Mini/Multi Split | HISENSE | AUW-36U3TW1 |  | Mini-Splits(Ducted) | AUD-36UX3TEH1 |  | 33000 |  |  | 18.5 | 9 | 36000 |  |  | 36000 | 100% | 2 | Both | 687.5 | 2.75 | HRCU-A-CB | Yes
216054320 | Mini/Multi Split | HISENSE | AUW-36U3TW1 |  | Mini-Splits(Non-Ducted) | AUC-36UR3TKA1 |  | 36000 |  |  | 19.5 | 9.5 | 36000 |  |  | 36000 | 100% | 2 | Both | 750 | 3 | HRCU-A-CB-O | Yes
216046762 | Mini/Multi Split | GREE | GWH09AYBXB-D6DNA1A/O |  | Mini-Splits(Non-Ducted) | GWH09AYBXB-D6DN***/I |  | 9100 |  |  | 18.8 | 8.6 | 10000 |  |  | 7600 | 76% | 1.85 | Both | 189.5833 | 0.75833 | HRCU-A-CB-O | N/A
216046763 | Mini/Multi Split | GREE | GWH09AYBXB-A6DNA1A/O |  | Mini-Splits(Non-Ducted) | GWH09AYBXB-A6DN***/I |  | 9100 |  |  | 18.5 | 8.6 | 10000 |  |  | 7000 | 70% | 1.8 | Both | 189.5833 | 0.75833 | HRCU-A-CB-O | N/A
216032601 | Mini/Multi Split | ZERO | ZMSB-09HVT110-USR2 |  | Mini-Splits(Non-Ducted) | ZMSB-09HVT110-USR2 |  | 9000 |  |  | 19 | 9.5 | 10000 |  |  | 7300 | 73% | 2 | Both | 187.5 | 0.75 | HRCU-A-CB-O | N/A
216032602 | Mini/Multi Split | ZERO | ZMSB-12HVT110-USR2 |  | Mini-Splits(Non-Ducted) | ZMSB-12HVT110-USR2 |  | 12000 |  |  | 21 | 9.5 | 12600 |  |  | 9000 | 71.43% | 2.1 | Both | 250 | 1 | HRCU-A-CB-O | N/A
216032603 | Mini/Multi Split | ZERO | ZMSB-09HVT-USR2 |  | Mini-Splits(Non-Ducted) | ZMSB-09HVT-USR2 |  | 9000 |  |  | 20 | 10 | 10000 |  |  | 7400 | 74% | 2.1 | Both | 187.5 | 0.75 | HRCU-A-CB-O | N/A
216032604 | Mini/Multi Split | ZERO | ZMSB-12HVT-USR2 |  | Mini-Splits(Non-Ducted) | ZMSB-12HVT-USR2 |  | 12000 |  |  | 21 | 9.5 | 12600 |  |  | 9100 | 72.22% | 2.1 | Both | 250 | 1 | HRCU-A-CB-O | N/A
216032435 | Mini/Multi Split | GREE | GWH09AGCXD-D6DNA4D/O |  | Mini-Splits(Non-Ducted) | GWH09AUCXD-D6DN***/I |  | 9100 |  |  | 26 | 10.4 | 10500 |  |  | 9500 | 90.48% | 1.88 | Both | 189.5833 | 0.75833 | HRCU-A-CB-O | Yes
215224720 | Mini/Multi Split | Hitachi | RAC-DJ12WHAA |  | Mini-Splits(Non-Ducted) | RAK-DJ12PHAA |  | 12000 |  |  | 19.5 | 9.2 | 13000 |  |  | 9200 | 70.77% | 2.13 | Both | 250 | 1 | HRCU-A-CB-O | No
215224721 | Mini/Multi Split | Hitachi | RAC-DJ18WHAA |  | Mini-Splits(Non-Ducted) | RAK-DJ18PHAA |  | 18000 |  |  | 19.5 | 10.5 | 19000 |  |  | 14200 | 74.74% | 1.9 | Both | 375 | 1.5 | HRCU-A-CB-O | Yes
216032436 | Mini/Multi Split | GREE | GWH12AGCXD-D6DNA4D/O |  | Mini-Splits(Non-Ducted) | GWH12AUCXD-D6DN***/I |  | 12000 |  |  | 24.5 | 9.5 | 12000 |  |  | 11000 | 91.67% | 1.95 | Both | 250 | 1 | HRCU-A-CB-O | Yes
216046607 | Mini/Multi Split | ELIOS | ESHBA09C2AN1 |  | Mini-Splits(Non-Ducted) | EWHBA09C2AN1 |  | 9000 |  |  | 21.6 | 9.4 | 10000 |  |  | 7000 | 70% | 2 | Both | 187.5 | 0.75 | HRCU-A-CB-O | Both
216046610 | Mini/Multi Split | ELIOS | ESHBA24C2AN1 |  | Mini-Splits(Non-Ducted) | EWHBA24C2AN1 |  | 24000 |  |  | 18.5 | 9 | 24000 |  |  | 17000 | 70.83% | 2.11 | Both | 500 | 2 | HRCU-A-CB-O | Yes
216046613 | Mini/Multi Split | ELIOS | ESHMA09C2AN1 |  | Mini-Splits(Non-Ducted) | EWHMA09C2AS1 |  | 9000 |  |  | 26 | 12.5 | 12000 |  |  | 11500 | 95.83% | 1.8 | Both | 187.5 | 0.75 | HRCU-A-CB-O | Yes
216046614 | Mini/Multi Split | ELIOS | ESHMA12C2AN1 |  | Mini-Splits(Non-Ducted) | EWHMA12C2AS1 |  | 12000 |  |  | 24 | 10.5 | 12000 |  |  | 11500 | 95.83% | 1.8 | Both | 250 | 1 | HRCU-A-CB-O | Yes
216046615 | Mini/Multi Split | ELIOS | ESHMA18C2AN1 |  | Mini-Splits(Non-Ducted) | EWHMA18C2AS1 |  | 18000 |  |  | 21.7 | 10.8 | 18000 |  |  | 18000 | 100% | 2 | Both | 375 | 1.5 | HRCU-A-CB-O | Yes
216046616 | Mini/Multi Split | ELIOS | ESHMA24C2AN1 |  | Mini-Splits(Non-Ducted) | EWHMA24C2AS1 |  | 23000 |  |  | 22.3 | 13.3 | 26000 |  |  | 24000 | 92.31% | 2 | Both | 479.1667 | 1.9167 | HRCU-A-CB-O | Both
216046617 | Mini/Multi Split | ELIOS | ESHMA33C2AN1 |  | Mini-Splits(Non-Ducted) | EWHMA33C2AS1 |  | 33000 |  |  | 20 | 10.5 | 36000 |  |  | 34600 | 96.11% | 1.91 | Both | 687.5 | 2.75 | HRCU-A-CB-O | Both
216046618 | Mini/Multi Split | ELIOS | ESHEA09C2AN1 |  | Mini-Splits(Non-Ducted) | GKHRA09C2AS1 |  | 9000 |  |  | 21.6 | 11.3 | 10000 |  |  | 8300 | 83% | 2.17 | Both | 187.5 | 0.75 | HRCU-A-CB-O | Both
216046619 | Mini/Multi Split | ELIOS | ESHEA12C2AN1 |  | Mini-Splits(Non-Ducted) | GKHRA12C2AS1 |  | 12000 |  |  | 21.1 | 10.4 | 12000 |  |  | 8400 | 70% | 2.4 | Both | 250 | 1 | HRCU-A-CB-O | Both
216046620 | Mini/Multi Split | ELIOS | ESHEA18C2AN1 |  | Mini-Splits(Non-Ducted) | GKHRA18C2AS1 |  | 16800 |  |  | 20.7 | 11.4 | 18000 |  |  | 12800 | 71.11% | 2.2 | Both | 350 | 1.4 | HRCU-A-CB-O | Both
216046621 | Mini/Multi Split | ELIOS | ESHEA24C2AN1 |  | Mini-Splits(Non-Ducted) | GQHRA24C2AS1 |  | 24000 |  |  | 22 | 10.5 | 25000 |  |  | 18500 | 74% | 2.3 | Both | 500 | 2 | HRCU-A-CB-O | Both
216046622 | Mini/Multi Split | ELIOS | ESHUA36R2AN1 |  | Mini-Splits(Non-Ducted) | GQHLA36R2AS1 |  | 36000 |  |  | 20 | 10.3 | 38000 |  |  | 26600 | 70% | 2.2 | Both | 750 | 3 | HRCU-A-CB-O | Yes
216046623 | Mini/Multi Split | ELIOS | ESHUA48R2AN1 |  | Mini-Splits(Non-Ducted) | GQHLA48R2AS1 |  | 48000 |  |  | 19 | 9.9 | 50000 |  |  | 40500 | 81% | 2.11 | Both | 1000 | 4 | HRCU-A-CB-O | Yes
216046624 | Mini/Multi Split | ELIOS | ESHEA09C2AN1 |  | Mini-Splits(Non-Ducted) | GOHRA09C2AS1 |  | 9000 |  |  | 22.1 | 11.8 | 11000 |  |  | 8000 | 72.73% | 2.18 | Both | 187.5 | 0.75 | HRCU-A-CB-O | Both
216046625 | Mini/Multi Split | ELIOS | ESHEA18C2AN1 |  | Mini-Splits(Non-Ducted) | GOHRA18C2AS1 |  | 18000 |  |  | 22.2 | 12.2 | 18000 |  |  | 13100 | 72.78% | 2.24 | Both | 375 | 1.5 | HRCU-A-CB-O | Both
216046626 | Mini/Multi Split | ELIOS | ESHEA09C2AN1 |  | Mini-Splits(Ducted) | GDHRA09C2AS1 |  | 9000 |  |  | 19.7 | 11.5 | 10000 |  |  | 8300 | 83% | 2.31 | Both | 187.5 | 0.75 | HRCU-A-CB | Both
216046627 | Mini/Multi Split | ELIOS | ESHEA12C2AN1 |  | Mini-Splits(Ducted) | GDHRA12C2AS1 |  | 12000 |  |  | 19.5 | 10.5 | 12000 |  |  | 8900 | 74.17% | 2.44 | Both | 250 | 1 | HRCU-A-CB | Both
216046628 | Mini/Multi Split | ELIOS | ESHEA18C2AN1 |  | Mini-Splits(Ducted) | GDHRA18C2AS1 |  | 17500 |  |  | 20 | 11.3 | 20000 |  |  | 14200 | 71% | 2.4 | Both | 364.5833 | 1.4583 | HRCU-A-CB | Both
216046629 | Mini/Multi Split | ELIOS | ESHEA24C2AN1 |  | Mini-Splits(Ducted) | GDHRA24C2AS1 |  | 24000 |  |  | 19 | 11 | 25000 |  |  | 19000 | 76% | 2.3 | Both | 500 | 2 | HRCU-A-CB | Both
216046631 | Mini/Multi Split | ELIOS | ESHUA48R2AN1 |  | Mini-Splits(Ducted) | GDHLA48R2AS1 |  | 48000 |  |  | 17.1 | 9.8 | 50000 |  |  | 38000 | 76% | 2 | Both | 1000 | 4 | HRCU-A-CB | Yes
216046633 | Mini/Multi Split | ELIOS | ESHEA12C2AN1 |  | Mini-Splits(Non-Ducted) | GFHRA12C2AS1 |  | 12000 |  |  | 24.6 | 11 | 12000 |  |  | 8900 | 74.17% | 2.5 | Both | 250 | 1 | HRCU-A-CB-O | Both
216046635 | Mini/Multi Split | ELIOS | ESHUA48R2AN1 |  | Mini-Splits(Non-Ducted) | GVHLA48R2AS1 |  | 48000 |  |  | 19.8 | 10.2 | 50000 |  |  | 38500 | 77% | 1.95 | Both | 1000 | 4 | HRCU-A-CB-O | Yes
216032441 | Mini/Multi Split | MDV | MOX230-09HFN10-M1 |  | Mini-Splits(Non-Ducted) | MSAB3BM-12HRFN10-M1 |  | 9000 |  |  | 24.6 | 13 | 10000 |  |  | 8100 | 81% | 2.26 | Both | 187.5 | 0.75 | HRCU-A-CB-O | Both
216032442 | Mini/Multi Split | MDV | MOX230-09HFN10-M1 |  | Mini-Splits(Non-Ducted) | MSAG11BM-12HRFN10-M1 |  | 9000 |  |  | 24.6 | 13 | 10000 |  |  | 8200 | 82% | 2.33 | Both | 187.5 | 0.75 | HRCU-A-CB-O | Both
216032444 | Mini/Multi Split | MDV | MOX230-09HFN10-M1 |  | Mini-Splits(Non-Ducted) | MSEPBM-12HRFN10-M1 |  | 9000 |  |  | 25.8 | 12.5 | 10000 |  |  | 8000 | 80% | 2.36 | Both | 187.5 | 0.75 | HRCU-A-CB-O | Both
216032518 | Mini/Multi Split | ZERO | ZMSB-09HVT110-USHHR2 |  | Mini-Splits(Non-Ducted) | ZMSB-09HVT110-USHHR2 |  | 9000 |  |  | 24 | 10 | 10000 |  |  | 7500 | 75% | 2.1 | Both | 187.5 | 0.75 | HRCU-A-CB-O | N/A
216032519 | Mini/Multi Split | ZERO | ZMSB-12HVT110-USHHR2 |  | Mini-Splits(Non-Ducted) | ZMSB-12HVT110-USHHR2 |  | 12000 |  |  | 23 | 10 | 12400 |  |  | 8900 | 71.77% | 2.1 | Both | 250 | 1 | HRCU-A-CB-O | N/A
216032520 | Mini/Multi Split | ZERO | ZMSB-09HVT-USHHR2 |  | Mini-Splits(Non-Ducted) | ZMSB-09HVT-USHHR2 |  | 9000 |  |  | 24 | 10 | 10000 |  |  | 7100 | 71% | 2.1 | Both | 187.5 | 0.75 | HRCU-A-CB-O | N/A
216032521 | Mini/Multi Split | ZERO | ZMSB-12HVT-USHHR2 |  | Mini-Splits(Non-Ducted) | ZMSB-12HVT-USHHR2 |  | 12000 |  |  | 24 | 10 | 12600 |  |  | 9100 | 72.22% | 2.1 | Both | 250 | 1 | HRCU-A-CB-O | N/A
216032522 | Mini/Multi Split | ZERO | ZMSB-18HVT-USHHR2 |  | Mini-Splits(Non-Ducted) | ZMSB-18HVT-USHHR2 |  | 18000 |  |  | 23 | 9.5 | 19000 |  |  | 13600 | 71.58% | 1.8 | Both | 375 | 1.5 | HRCU-A-CB-O | N/A
216032523 | Mini/Multi Split | ZERO | ZMSB-24HVT-USHHR2 |  | Mini-Splits(Non-Ducted) | ZMSB-24HVT-USHHR2 |  | 23000 |  |  | 23 | 9.5 | 25000 |  |  | 18900 | 75.6% | 1.8 | Both | 479.1667 | 1.9167 | HRCU-A-CB-O | N/A
216032543 | Mini/Multi Split | MRCOOL | DIY-09-HP-C-115D25-O |  | Mini-Splits(Non-Ducted) | DIY-09-HP-WMAH-115D25-O |  | 9000 |  |  | 23.6 | 11.5 | 10000 |  |  | 7300 | 73% | 2.17 | Both | 187.5 | 0.75 | HRCU-A-CB-O | Both
216032544 | Mini/Multi Split | MRCOOL | DIY-12-HP-C-115D25-O |  | Mini-Splits(Non-Ducted) | DIY-12-HP-WMAH-115D25-O |  | 12000 |  |  | 23.5 | 10.2 | 12000 |  |  | 8400 | 70% | 2.08 | Both | 250 | 1 | HRCU-A-CB-O | Both
216032545 | Mini/Multi Split | MRCOOL | DIY-18-HP-C-230D25-O |  | Mini-Splits(Non-Ducted) | DIY-18-HP-WMAH-230D25-O |  | 18000 |  |  | 22.5 | 11.5 | 18000 |  |  | 12800 | 71.11% | 2.44 | Both | 375 | 1.5 | HRCU-A-CB-O | Both
216032546 | Mini/Multi Split | MRCOOL | DIY-18-HP-C-230D25-O |  | Mini-Splits(Non-Ducted) | DIYCASSETTE18HP-230D25-O |  | 18000 |  |  | 21.4 | 11.5 | 18000 |  |  | 13100 | 72.78% | 2.32 | Both | 375 | 1.5 | HRCU-A-CB-O | Both
216032549 | Mini/Multi Split | MRCOOL | DIYHH-12-HP-C-230D25-O |  | Mini-Splits(Non-Ducted) | DIY-12-HP-WMAH-230D25-O |  | 12000 |  |  | 23.5 | 10 | 12000 |  |  | 11000 | 91.67% | 1.8 | Both | 250 | 1 | HRCU-A-CB-O | Both
216032550 | Mini/Multi Split | MRCOOL | DIYHH-12-HP-C-230D25-O |  | Mini-Splits(Non-Ducted) | DIYCASSETTE12HP-230D25-O |  | 12000 |  |  | 22.2 | 10.8 | 12500 |  |  | 11500 | 92% | 2.1 | Both | 250 | 1 | HRCU-A-CB-O | Both
216032551 | Mini/Multi Split | MRCOOL | DIYHH-18-HP-C-230D25-O |  | Mini-Splits(Non-Ducted) | DIY-18-HP-WMAH-230D25-O |  | 18000 |  |  | 21.2 | 11 | 18000 |  |  | 18000 | 100% | 1.99 | Both | 375 | 1.5 | HRCU-A-CB-O | Both
216032552 | Mini/Multi Split | MRCOOL | DIYHH-18-HP-C-230D25-O |  | Mini-Splits(Non-Ducted) | DIYCASSETTE18HP-230D25-O |  | 16700 |  |  | 19.8 | 12.2 | 20000 |  |  | 17500 | 87.5% | 1.9 | Both | 347.9167 | 1.3917 | HRCU-A-CB-O | Both
216032557 | Mini/Multi Split | MRCOOL | O-HH-09-HP-C-230C-O |  | Mini-Splits(Non-Ducted) | O-09-HP-WMAH-230C-O |  | 9000 |  |  | 27.4 | 12.5 | 12000 |  |  | 11500 | 95.83% | 1.8 | Both | 187.5 | 0.75 | HRCU-A-CB-O | Both
216032558 | Mini/Multi Split | MRCOOL | O-HH-09-HP-C-230C-O |  | Mini-Splits(Non-Ducted) | CASSETTE09HP-230C-O |  | 9000 |  |  | 22.6 | 12.1 | 10000 |  |  | 11000 | 110% | 1.84 | Both | 187.5 | 0.75 | HRCU-A-CB-O | Both
216032559 | Mini/Multi Split | MRCOOL | O-HH-09-HP-C-230C-O |  | Mini-Splits(Ducted) | DUCT-09HP-230B-O |  | 9000 |  |  | 21.4 | 12.5 | 10000 |  |  | 11200 | 112% | 1.89 | Both | 187.5 | 0.75 | HRCU-A-CB | Both
216032560 | Mini/Multi Split | MRCOOL | O-HH-12-HP-C-230C-O |  | Mini-Splits(Non-Ducted) | O-12-HP-WMAH-230C-O |  | 12000 |  |  | 25.4 | 10.5 | 12000 |  |  | 11500 | 95.83% | 1.8 | Both | 250 | 1 | HRCU-A-CB-O | Both
216032561 | Mini/Multi Split | MRCOOL | O-HH-12-HP-C-230C-O |  | Mini-Splits(Non-Ducted) | CASSETTE12HP-230C-O |  | 12000 |  |  | 22.2 | 11.6 | 12000 |  |  | 11500 | 95.83% | 2 | Both | 250 | 1 | HRCU-A-CB-O | Both
216032562 | Mini/Multi Split | MRCOOL | O-HH-12-HP-C-230C-O |  | Mini-Splits(Ducted) | DUCT-12HP-230B-O |  | 12000 |  |  | 20 | 10 | 12500 |  |  | 11800 | 94.4% | 1.9 | Both | 250 | 1 | HRCU-A-CB | Both
216032563 | Mini/Multi Split | MRCOOL | O-HH-18-HP-C-230C-O |  | Mini-Splits(Non-Ducted) | O-18-HP-WMAH-230C-O |  | 18000 |  |  | 21.4 | 11 | 18000 |  |  | 18000 | 100% | 1.92 | Both | 375 | 1.5 | HRCU-A-CB-O | Both
216032564 | Mini/Multi Split | MRCOOL | O-HH-18-HP-C-230C-O |  | Mini-Splits(Non-Ducted) | CASSETTE18HP-230C-O |  | 16000 |  |  | 20 | 12.3 | 19000 |  |  | 17000 | 89.47% | 1.9 | Both | 333.3333 | 1.3333 | HRCU-A-CB-O | Both
216032565 | Mini/Multi Split | MRCOOL | O-HH-18-HP-C-230C-O |  | Mini-Splits(Ducted) | DUCT-18HP-230B-O |  | 17000 |  |  | 18 | 10.5 | 19000 |  |  | 18000 | 94.74% | 2 | Both | 354.1667 | 1.4167 | HRCU-A-CB | Both
216032566 | Mini/Multi Split | MRCOOL | O-HH-24-HP-C-230C-O |  | Mini-Splits(Non-Ducted) | O-24-HP-WMAH-230C-O |  | 24000 |  |  | 21 | 13.5 | 29000 |  |  | 24200 | 83.45% | 2.34 | Both | 500 | 2 | HRCU-A-CB-O | Both
216032567 | Mini/Multi Split | MRCOOL | O-HH-24-HP-C-230C-O |  | Mini-Splits(Non-Ducted) | CASSETTE24HP-230C-O |  | 23400 |  |  | 20.7 | 11.6 | 25000 |  |  | 23800 | 95.2% | 2.23 | Both | 487.5 | 1.95 | HRCU-A-CB-O | Both
216032568 | Mini/Multi Split | MRCOOL | O-HH-24-HP-C-230C-O |  | Mini-Splits(Ducted) | DUCT-24HP-230B-O |  | 24000 |  |  | 19 | 11.7 | 26000 |  |  | 24000 | 92.31% | 2.18 | Both | 500 | 2 | HRCU-A-CB | Both
216032569 | Mini/Multi Split | MRCOOL | O-ES-09-HP-C-230C-O |  | Mini-Splits(Non-Ducted) | O-09-HP-WMAH-230C-O |  | 9000 |  |  | 25.8 | 12.5 | 10000 |  |  | 8000 | 80% | 2.36 | Both | 187.5 | 0.75 | HRCU-A-CB-O | Both
216032570 | Mini/Multi Split | MRCOOL | O-ES-09-HP-C-230C-O |  | Mini-Splits(Non-Ducted) | CASSETTE09HP-230C-O |  | 9000 |  |  | 21.6 | 11.3 | 10000 |  |  | 8300 | 83% | 2.17 | Both | 187.5 | 0.75 | HRCU-A-CB-O | Both
216032571 | Mini/Multi Split | MRCOOL | O-ES-09-HP-C-230C-O |  | Mini-Splits(Ducted) | DUCT-09HP-230B-O |  | 9000 |  |  | 19.5 | 11 | 10000 |  |  | 8600 | 86% | 2.25 | Both | 187.5 | 0.75 | HRCU-A-CB | Both
216032572 | Mini/Multi Split | MRCOOL | O-ES-12-HP-C-230C-O |  | Mini-Splits(Non-Ducted) | O-12-HP-WMAH-230C-O |  | 12000 |  |  | 25.5 | 10.6 | 12000 |  |  | 8400 | 70% | 2.3 | Both | 250 | 1 | HRCU-A-CB-O | Both
216032573 | Mini/Multi Split | MRCOOL | O-ES-12-HP-C-230C-O |  | Mini-Splits(Non-Ducted) | CASSETTE12HP-230C-O |  | 12000 |  |  | 21.1 | 10.4 | 12000 |  |  | 8400 | 70% | 2.4 | Both | 250 | 1 | HRCU-A-CB-O | Both
216032574 | Mini/Multi Split | MRCOOL | O-ES-12-HP-C-230C-O |  | Mini-Splits(Ducted) | DUCT-12HP-230B-O |  | 11500 |  |  | 19 | 10.2 | 12000 |  |  | 8800 | 73.33% | 2.25 | Both | 239.5833 | 0.95833 | HRCU-A-CB | Both
216032575 | Mini/Multi Split | MRCOOL | O-ES-18-HP-C-230C-O |  | Mini-Splits(Non-Ducted) | O-18-HP-WMAH-230C-O |  | 18000 |  |  | 23.5 | 10.8 | 18000 |  |  | 12800 | 71.11% | 2.1 | Both | 375 | 1.5 | HRCU-A-CB-O | Both
216032576 | Mini/Multi Split | MRCOOL | O-ES-18-HP-C-230C-O |  | Mini-Splits(Non-Ducted) | CASSETTE18HP-230C-O |  | 16800 |  |  | 20.7 | 11.4 | 18000 |  |  | 12800 | 71.11% | 2.2 | Both | 350 | 1.4 | HRCU-A-CB-O | Both
216032577 | Mini/Multi Split | MRCOOL | O-ES-18-HP-C-230C-O |  | Mini-Splits(Ducted) | DUCT-18HP-230B-O |  | 17000 |  |  | 20 | 10.5 | 20000 |  |  | 14000 | 70% | 2.2 | Both | 354.1667 | 1.4167 | HRCU-A-CB | Both
216032578 | Mini/Multi Split | MRCOOL | O-ES-24-HP-C-230C-O |  | Mini-Splits(Non-Ducted) | O-24-HP-WMAH-230C-O |  | 24000 |  |  | 23 | 11.7 | 25000 |  |  | 19600 | 78.4% | 2.54 | Both | 500 | 2 | HRCU-A-CB-O | Both
216032579 | Mini/Multi Split | MRCOOL | O-ES-24-HP-C-230C-O |  | Mini-Splits(Non-Ducted) | CASSETTE24HP-230C-O |  | 24000 |  |  | 22 | 10.5 | 25000 |  |  | 18500 | 74% | 2.3 | Both | 500 | 2 | HRCU-A-CB-O | Both
216032580 | Mini/Multi Split | MRCOOL | O-ES-24-HP-C-230C-O |  | Mini-Splits(Ducted) | DUCT-24HP-230B-O |  | 24000 |  |  | 19 | 11 | 25000 |  |  | 19000 | 76% | 2.3 | Both | 500 | 2 | HRCU-A-CB | Both
216032583 | Mini/Multi Split | MRCOOL | A-09-HP-C-230D-O |  | Mini-Splits(Non-Ducted) | A-09-HP-WMAH-230D-O |  | 9000 |  |  | 21.2 | 9.1 | 10000 |  |  | 7000 | 70% | 2.07 | Both | 187.5 | 0.75 | HRCU-A-CB-O | Both
216032586 | Mini/Multi Split | MRCOOL | A-24-HP-C-230D-O |  | Mini-Splits(Non-Ducted) | A-24-HP-WMAH-230D-O |  | 24000 |  |  | 18.7 | 9.3 | 24000 |  |  | 17000 | 70.83% | 2.14 | Both | 500 | 2 | HRCU-A-CB-O | Yes
216032327 | Mini/Multi Split | ACIQ | ACIQ-09Z-HP230C |  | Mini-Splits(Non-Ducted) | ACIQ-09W-HP230C |  | 9000 |  |  | 21.2 | 9.1 | 10000 |  |  | 7000 | 70% | 2.07 | Both | 187.5 | 0.75 | HRCU-A-CB-O | Both
216032330 | Mini/Multi Split | ACIQ | ACIQ-24Z-HP230C |  | Mini-Splits(Non-Ducted) | ACIQ-24W-HP230C |  | 24000 |  |  | 18.7 | 9.3 | 24000 |  |  | 17000 | 70.83% | 2.14 | Both | 500 | 2 | HRCU-A-CB-O | Yes
216032333 | Mini/Multi Split | ACIQ | ACIQ-06ZPL-HP230C |  | Mini-Splits(Non-Ducted) | ACIQ-06W-HH-MD |  | 6000 |  |  | 25.5 | 14.8 | 7000 |  |  | 7700 | 110% | 2.39 | Both | 125 | 0.5 | HRCU-A-CB-O | Both
216032334 | Mini/Multi Split | ACIQ | ACIQ-09ZPL-HP230C |  | Mini-Splits(Non-Ducted) | ACIQ-09W-HH-MD |  | 9000 |  |  | 27.4 | 12.5 | 12000 |  |  | 11500 | 95.83% | 1.8 | Both | 187.5 | 0.75 | HRCU-A-CB-O | Both
216032335 | Mini/Multi Split | ACIQ | ACIQ-12ZPL-HP230C |  | Mini-Splits(Non-Ducted) | ACIQ-12W-HH-MD |  | 12000 |  |  | 25.4 | 10.5 | 12000 |  |  | 11500 | 95.83% | 1.8 | Both | 250 | 1 | HRCU-A-CB-O | Both
216032336 | Mini/Multi Split | ACIQ | ACIQ-18ZPL-HP230C |  | Mini-Splits(Non-Ducted) | ACIQ-18W-HH-MD |  | 18000 |  |  | 21.4 | 11 | 18000 |  |  | 18000 | 100% | 1.92 | Both | 375 | 1.5 | HRCU-A-CB-O | Both
216032337 | Mini/Multi Split | ACIQ | ACIQ-24ZPL-HP230C |  | Mini-Splits(Non-Ducted) | ACIQ-24W-HH-MD |  | 24000 |  |  | 21 | 13.5 | 29000 |  |  | 24200 | 83.45% | 2.34 | Both | 500 | 2 | HRCU-A-CB-O | Both
216032338 | Mini/Multi Split | ACIQ | ACIQ-09ZPL-HP230C |  | Mini-Splits(Non-Ducted) | ACIQ-09CC-HH-MC |  | 9000 |  |  | 22.6 | 12.1 | 10000 |  |  | 11000 | 110% | 1.84 | Both | 187.5 | 0.75 | HRCU-A-CB-O | Both
216032339 | Mini/Multi Split | ACIQ | ACIQ-12ZPL-HP230C |  | Mini-Splits(Non-Ducted) | ACIQ-12CC-HH-MC |  | 12000 |  |  | 22.2 | 11.6 | 12000 |  |  | 11500 | 95.83% | 2 | Both | 250 | 1 | HRCU-A-CB-O | Both
216032340 | Mini/Multi Split | ACIQ | ACIQ-18ZPL-HP230C |  | Mini-Splits(Non-Ducted) | ACIQ-18CC-HH-MC |  | 16000 |  |  | 20 | 12.3 | 19000 |  |  | 17000 | 89.47% | 1.9 | Both | 333.3333 | 1.3333 | HRCU-A-CB-O | Both
216032341 | Mini/Multi Split | ACIQ | ACIQ-24ZPL-HP230C |  | Mini-Splits(Non-Ducted) | ACIQ-24CC-HH-MC |  | 23400 |  |  | 20.7 | 11.6 | 25000 |  |  | 23800 | 95.2% | 2.23 | Both | 487.5 | 1.95 | HRCU-A-CB-O | Both
216032342 | Mini/Multi Split | ACIQ | ACIQ-36ZPL-HP230C |  | Mini-Splits(Non-Ducted) | ACIQ-36CC-HH-MC |  | 36600 |  |  | 21.2 | 10.6 | 37000 |  |  | 37000 | 100% | 1.95 | Both | 762.5 | 3.05 | HRCU-A-CB-O | Both
216032343 | Mini/Multi Split | ACIQ | ACIQ-48ZPL-HP230C |  | Mini-Splits(Ducted) | ACIQ-48CC-HH-MC |  | 48000 |  |  | 16.7 | 10.8 | 52000 |  |  | 47500 | 91.35% | 2 | Both | 1000 | 4 | HRCU-A-CB | Yes
216032344 | Mini/Multi Split | ACIQ | ACIQ-09ZPL-HP230C |  | Mini-Splits(Ducted) | ACIQ-09CD-HH-MC |  | 9000 |  |  | 20.5 | 13.8 | 9900 |  |  | 11900 | 120.2% | 1.85 | Both | 187.5 | 0.75 | HRCU-A-CB | Both
216032345 | Mini/Multi Split | ACIQ | ACIQ-12ZPL-HP230C |  | Mini-Splits(Ducted) | ACIQ-12CD-HH-MC |  | 12000 |  |  | 20 | 10.6 | 12000 |  |  | 12000 | 100% | 1.95 | Both | 250 | 1 | HRCU-A-CB | Both
216032346 | Mini/Multi Split | ACIQ | ACIQ-18ZPL-HP230C |  | Mini-Splits(Ducted) | ACIQ-18CD-HH-MC |  | 17500 |  |  | 18.4 | 11.1 | 19500 |  |  | 18000 | 92.31% | 2.1 | Both | 364.5833 | 1.4583 | HRCU-A-CB | Both
216032347 | Mini/Multi Split | ACIQ | ACIQ-24ZPL-HP230C |  | Mini-Splits(Ducted) | ACIQ-24CD-HH-MC |  | 24000 |  |  | 19 | 11.7 | 26000 |  |  | 24000 | 92.31% | 2.18 | Both | 500 | 2 | HRCU-A-CB | Both
216032348 | Mini/Multi Split | ACIQ | ACIQ-36ZPL-HP230C |  | Mini-Splits(Ducted) | ACIQ-36CD-HH-MC |  | 36000 |  |  | 17.7 | 11.1 | 42000 |  |  | 37600 | 89.52% | 2.1 | Both | 750 | 3 | HRCU-A-CB | Both
216032349 | Mini/Multi Split | ACIQ | ACIQ-48ZPL-HP230C |  | Mini-Splits(Ducted) | ACIQ-48CD-HH-MC |  | 48000 |  |  | 16.7 | 10.8 | 52000 |  |  | 47500 | 91.35% | 2 | Both | 1000 | 4 | HRCU-A-CB | Yes
216032350 | Mini/Multi Split | ACIQ | ACIQ-60ZPL-HP230C |  | Mini-Splits(Ducted) | ACIQ-60CD-HH-MC |  | 55000 |  |  | 15.8 | 10.4 | 60000 |  |  | 53500 | 89.17% | 2.1 | Both | 1145.8333 | 4.5833 | HRCU-A-CB | Yes
216032351 | Mini/Multi Split | ACIQ | ACIQ-09ZPL-HP230C |  | Mini-Splits(Non-Ducted) | ACIQ-09FM-HH-MD |  | 9000 |  |  | 27.2 | 10.9 | 9000 |  |  | 11300 | 125.6% | 1.84 | Both | 187.5 | 0.75 | HRCU-A-CB-O | Both
216032352 | Mini/Multi Split | ACIQ | ACIQ-12ZPL-HP230C |  | Mini-Splits(Non-Ducted) | ACIQ-12FM-HH-MD |  | 12000 |  |  | 25 | 10.5 | 12000 |  |  | 11300 | 94.17% | 1.88 | Both | 250 | 1 | HRCU-A-CB-O | Both
216032353 | Mini/Multi Split | ACIQ | ACIQ-18ZPL-HP230C |  | Mini-Splits(Non-Ducted) | ACIQ-18FM-HH-MD |  | 17000 |  |  | 20.4 | 10.3 | 19000 |  |  | 17000 | 89.47% | 1.86 | Both | 354.1667 | 1.4167 | HRCU-A-CB-O | Both
216032354 | Mini/Multi Split | ACIQ | ACIQ-24ZPL-HP230C |  | Mini-Splits(Non-Ducted) | ACIQ-24FM-HH-MD |  | 22000 |  |  | 20.4 | 12.1 | 26000 |  |  | 24200 | 93.08% | 2.16 | Both | 458.3333 | 1.8333 | HRCU-A-CB-O | Both
216032355 | Mini/Multi Split | ACIQ | ACIQ-36ZPL-HP230C |  | Mini-Splits(Non-Ducted) | ACIQ-36FM-HH-MD |  | 36400 |  |  | 20 | 10.8 | 38000 |  |  | 39500 | 103.9% | 2.02 | Both | 758.3333 | 3.0333 | HRCU-A-CB-O | Both
216032356 | Mini/Multi Split | ACIQ | ACIQ-48ZPL-HP230C |  | Mini-Splits(Non-Ducted) | ACIQ-48FM-HH-MD |  | 48000 |  |  | 18.5 | 10.1 | 52000 |  |  | 47000 | 90.38% | 1.83 | Both | 1000 | 4 | HRCU-A-CB-O | Yes
216032357 | Mini/Multi Split | ACIQ | ACIQ-60ZPL-HP230C |  | Mini-Splits(Non-Ducted) | ACIQ-60FM-HH-MD |  | 54000 |  |  | 18 | 10.7 | 60000 |  |  | 54000 | 90% | 1.91 | Both | 1125 | 4.5 | HRCU-A-CB-O | Yes
216032358 | Mini/Multi Split | ACIQ | ACIQ-06ZPL-HP230C |  | Mini-Splits(Non-Ducted) | SCC-0609-HH-MB |  | 6500 |  |  | 22 | 12 | 7400 |  |  | 8100 | 109.5% | 2.4 | Both | 135.4167 | 0.54167 | HRCU-A-CB-O | Both
216032359 | Mini/Multi Split | ACIQ | ACIQ-09ZPL-HP230C |  | Mini-Splits(Non-Ducted) | SCC-0609-HH-MB |  | 9000 |  |  | 24 | 12.1 | 10900 |  |  | 10600 | 97.25% | 1.83 | Both | 187.5 | 0.75 | HRCU-A-CB-O | Both
216032360 | Mini/Multi Split | ACIQ | ACIQ-18ZPL-HP230C |  | Mini-Splits(Non-Ducted) | SCC-1218-HH-MB |  | 16700 |  |  | 20.6 | 12.2 | 20000 |  |  | 17500 | 87.5% | 1.89 | Both | 347.9167 | 1.3917 | HRCU-A-CB-O | Both
216032261 | Mini/Multi Split | 1HVAC | ACIQ-09Z-HP230C |  | Mini-Splits(Non-Ducted) | ACIQ-09W-HP230C |  | 9000 |  |  | 21.2 | 9.1 | 10000 |  |  | 7000 | 70% | 2.07 | Both | 187.5 | 0.75 | HRCU-A-CB-O | Both
216032264 | Mini/Multi Split | 1HVAC | ACIQ-24Z-HP230C |  | Mini-Splits(Non-Ducted) | ACIQ-24W-HP230C |  | 24000 |  |  | 18.7 | 9.3 | 24000 |  |  | 17000 | 70.83% | 2.14 | Both | 500 | 2 | HRCU-A-CB-O | Yes
216032267 | Mini/Multi Split | 1HVAC | ACIQ-06ZPL-HP230C |  | Mini-Splits(Non-Ducted) | ACIQ-06W-HH-MD |  | 6000 |  |  | 25.5 | 14.8 | 7000 |  |  | 7700 | 110% | 2.39 | Both | 125 | 0.5 | HRCU-A-CB-O | Both
216032268 | Mini/Multi Split | 1HVAC | ACIQ-09ZPL-HP230C |  | Mini-Splits(Non-Ducted) | ACIQ-09W-HH-MD |  | 9000 |  |  | 27.4 | 12.5 | 12000 |  |  | 11500 | 95.83% | 1.8 | Both | 187.5 | 0.75 | HRCU-A-CB-O | Both
216032269 | Mini/Multi Split | 1HVAC | ACIQ-12ZPL-HP230C |  | Mini-Splits(Non-Ducted) | ACIQ-12W-HH-MD |  | 12000 |  |  | 25.4 | 10.5 | 12000 |  |  | 11500 | 95.83% | 1.8 | Both | 250 | 1 | HRCU-A-CB-O | Both
216032270 | Mini/Multi Split | 1HVAC | ACIQ-18ZPL-HP230C |  | Mini-Splits(Non-Ducted) | ACIQ-18W-HH-MD |  | 18000 |  |  | 21.4 | 11 | 18000 |  |  | 18000 | 100% | 1.92 | Both | 375 | 1.5 | HRCU-A-CB-O | Both
216032271 | Mini/Multi Split | 1HVAC | ACIQ-24ZPL-HP230C |  | Mini-Splits(Non-Ducted) | ACIQ-24W-HH-MD |  | 24000 |  |  | 21 | 13.5 | 29000 |  |  | 24200 | 83.45% | 2.34 | Both | 500 | 2 | HRCU-A-CB-O | Both
216032272 | Mini/Multi Split | 1HVAC | ACIQ-09ZPL-HP230C |  | Mini-Splits(Non-Ducted) | ACIQ-09CC-HH-MC |  | 9000 |  |  | 22.6 | 12.1 | 10000 |  |  | 11000 | 110% | 1.84 | Both | 187.5 | 0.75 | HRCU-A-CB-O | Both
216032273 | Mini/Multi Split | 1HVAC | ACIQ-12ZPL-HP230C |  | Mini-Splits(Non-Ducted) | ACIQ-12CC-HH-MC |  | 12000 |  |  | 22.2 | 11.6 | 12000 |  |  | 11500 | 95.83% | 2 | Both | 250 | 1 | HRCU-A-CB-O | Both
216032274 | Mini/Multi Split | 1HVAC | ACIQ-18ZPL-HP230C |  | Mini-Splits(Non-Ducted) | ACIQ-18CC-HH-MC |  | 16000 |  |  | 20 | 12.3 | 19000 |  |  | 17000 | 89.47% | 1.9 | Both | 333.3333 | 1.3333 | HRCU-A-CB-O | Both
216032275 | Mini/Multi Split | 1HVAC | ACIQ-24ZPL-HP230C |  | Mini-Splits(Non-Ducted) | ACIQ-24CC-HH-MC |  | 23400 |  |  | 20.7 | 11.6 | 25000 |  |  | 23800 | 95.2% | 2.23 | Both | 487.5 | 1.95 | HRCU-A-CB-O | Both
216032276 | Mini/Multi Split | 1HVAC | ACIQ-36ZPL-HP230C |  | Mini-Splits(Non-Ducted) | ACIQ-36CC-HH-MC |  | 36600 |  |  | 21.2 | 10.6 | 37000 |  |  | 37000 | 100% | 1.95 | Both | 762.5 | 3.05 | HRCU-A-CB-O | Both
216032277 | Mini/Multi Split | 1HVAC | ACIQ-48ZPL-HP230C |  | Mini-Splits(Ducted) | ACIQ-48CC-HH-MC |  | 48000 |  |  | 16.7 | 10.8 | 52000 |  |  | 47500 | 91.35% | 2 | Both | 1000 | 4 | HRCU-A-CB | Yes
216032278 | Mini/Multi Split | 1HVAC | ACIQ-09ZPL-HP230C |  | Mini-Splits(Ducted) | ACIQ-09CD-HH-MC |  | 9000 |  |  | 20.5 | 13.8 | 9900 |  |  | 11900 | 120.2% | 1.85 | Both | 187.5 | 0.75 | HRCU-A-CB | Both
216032279 | Mini/Multi Split | 1HVAC | ACIQ-12ZPL-HP230C |  | Mini-Splits(Ducted) | ACIQ-12CD-HH-MC |  | 12000 |  |  | 20 | 10.6 | 12000 |  |  | 12000 | 100% | 1.95 | Both | 250 | 1 | HRCU-A-CB | Both
216032280 | Mini/Multi Split | 1HVAC | ACIQ-18ZPL-HP230C |  | Mini-Splits(Ducted) | ACIQ-18CD-HH-MC |  | 17500 |  |  | 18.4 | 11.1 | 19500 |  |  | 18000 | 92.31% | 2.1 | Both | 364.5833 | 1.4583 | HRCU-A-CB | Both
216032281 | Mini/Multi Split | 1HVAC | ACIQ-24ZPL-HP230C |  | Mini-Splits(Ducted) | ACIQ-24CD-HH-MC |  | 24000 |  |  | 19 | 11.7 | 26000 |  |  | 24000 | 92.31% | 2.18 | Both | 500 | 2 | HRCU-A-CB | Both
216032282 | Mini/Multi Split | 1HVAC | ACIQ-36ZPL-HP230C |  | Mini-Splits(Ducted) | ACIQ-36CD-HH-MC |  | 36000 |  |  | 17.7 | 11.1 | 42000 |  |  | 37600 | 89.52% | 2.1 | Both | 750 | 3 | HRCU-A-CB | Both
216032283 | Mini/Multi Split | 1HVAC | ACIQ-48ZPL-HP230C |  | Mini-Splits(Ducted) | ACIQ-48CD-HH-MC |  | 48000 |  |  | 16.7 | 10.8 | 52000 |  |  | 47500 | 91.35% | 2 | Both | 1000 | 4 | HRCU-A-CB | Yes
216032284 | Mini/Multi Split | 1HVAC | ACIQ-60ZPL-HP230C |  | Mini-Splits(Ducted) | ACIQ-60CD-HH-MC |  | 55000 |  |  | 15.8 | 10.4 | 60000 |  |  | 53500 | 89.17% | 2.1 | Both | 1145.8333 | 4.5833 | HRCU-A-CB | Yes
216032285 | Mini/Multi Split | 1HVAC | ACIQ-09ZPL-HP230C |  | Mini-Splits(Non-Ducted) | ACIQ-09FM-HH-MD |  | 9000 |  |  | 27.2 | 10.9 | 9000 |  |  | 11300 | 125.6% | 1.84 | Both | 187.5 | 0.75 | HRCU-A-CB-O | Both
216032286 | Mini/Multi Split | 1HVAC | ACIQ-12ZPL-HP230C |  | Mini-Splits(Non-Ducted) | ACIQ-12FM-HH-MD |  | 12000 |  |  | 25 | 10.5 | 12000 |  |  | 11300 | 94.17% | 1.88 | Both | 250 | 1 | HRCU-A-CB-O | Both
216032287 | Mini/Multi Split | 1HVAC | ACIQ-18ZPL-HP230C |  | Mini-Splits(Non-Ducted) | ACIQ-18FM-HH-MD |  | 17000 |  |  | 20.4 | 10.3 | 19000 |  |  | 17000 | 89.47% | 1.86 | Both | 354.1667 | 1.4167 | HRCU-A-CB-O | Both
216032288 | Mini/Multi Split | 1HVAC | ACIQ-24ZPL-HP230C |  | Mini-Splits(Non-Ducted) | ACIQ-24FM-HH-MD |  | 22000 |  |  | 20.4 | 12.1 | 26000 |  |  | 24200 | 93.08% | 2.16 | Both | 458.3333 | 1.8333 | HRCU-A-CB-O | Both
216032289 | Mini/Multi Split | 1HVAC | ACIQ-36ZPL-HP230C |  | Mini-Splits(Non-Ducted) | ACIQ-36FM-HH-MD |  | 36400 |  |  | 20 | 10.8 | 38000 |  |  | 39500 | 103.9% | 2.02 | Both | 758.3333 | 3.0333 | HRCU-A-CB-O | Both
216032290 | Mini/Multi Split | 1HVAC | ACIQ-48ZPL-HP230C |  | Mini-Splits(Non-Ducted) | ACIQ-48FM-HH-MD |  | 48000 |  |  | 18.5 | 10.1 | 52000 |  |  | 47000 | 90.38% | 1.83 | Both | 1000 | 4 | HRCU-A-CB-O | Yes
216032291 | Mini/Multi Split | 1HVAC | ACIQ-60ZPL-HP230C |  | Mini-Splits(Non-Ducted) | ACIQ-60FM-HH-MD |  | 54000 |  |  | 18 | 10.7 | 60000 |  |  | 54000 | 90% | 1.91 | Both | 1125 | 4.5 | HRCU-A-CB-O | Yes
216032292 | Mini/Multi Split | 1HVAC | ACIQ-06ZPL-HP230C |  | Mini-Splits(Non-Ducted) | SCC-0609-HH-MB |  | 6500 |  |  | 22 | 12 | 7400 |  |  | 8100 | 109.5% | 2.4 | Both | 135.4167 | 0.54167 | HRCU-A-CB-O | Both
216032293 | Mini/Multi Split | 1HVAC | ACIQ-09ZPL-HP230C |  | Mini-Splits(Non-Ducted) | SCC-0609-HH-MB |  | 9000 |  |  | 24 | 12.1 | 10900 |  |  | 10600 | 97.25% | 1.83 | Both | 187.5 | 0.75 | HRCU-A-CB-O | Both
216032294 | Mini/Multi Split | 1HVAC | ACIQ-18ZPL-HP230C |  | Mini-Splits(Non-Ducted) | SCC-1218-HH-MB |  | 16700 |  |  | 20.6 | 12.2 | 20000 |  |  | 17500 | 87.5% | 1.89 | Both | 347.9167 | 1.3917 | HRCU-A-CB-O | Both
216030254 | Mini/Multi Split | HISENSE | AO-18U3R25SS |  | Mini-Splits(Non-Ducted) | AS-18U3RDL25SS |  | 18000 |  |  | 20 | 9.8 | 18000 |  |  | 13700 | 76.11% | 2.4 | Both | 375 | 1.5 | HRCU-A-CB-O | No
216021120 | Mini/Multi Split | GREE | GWH09ATCXB-D6DNA1B/O |  | Mini-Splits(Non-Ducted) | GWH09AYCXB-D6DN***/I |  | 9100 |  |  | 22 | 9.2 | 9800 |  |  | 7700 | 78.57% | 1.9 | Both | 189.5833 | 0.75833 | HRCU-A-CB-O | N/A
216021121 | Mini/Multi Split | GREE | GWH09ATCXB-A6DNA1B/O |  | Mini-Splits(Non-Ducted) | GWH09AYCXB-A6DN***/I |  | 9100 |  |  | 22 | 9.2 | 9700 |  |  | 7700 | 79.38% | 1.9 | Both | 189.5833 | 0.75833 | HRCU-A-CB-O | N/A
216021122 | Mini/Multi Split | HISENSE | AUW-36U3TW1(JCH) |  | Mini-Splits(Non-Ducted) | AS-36UW3TWHTU00 |  | 36000 |  |  | 20 | 10 | 36000 |  |  | 36000 | 100% | 1.8 | Both | 750 | 3 | HRCU-A-CB-O | N/A
216021340 | Mini/Multi Split | Deye | DWB3-ACDC-24KR2(US) |  | Mini-Splits(Non-Ducted) | DGA2-ACDC-24KR2(US) |  | 24000 |  |  | 21 | 10 | 24000 |  |  | 17500 | 72.92% | 2.15 | Both | 500 | 2 | HRCU-A-CB-O | Yes
216021341 | Mini/Multi Split | Deye | DWLA4-ACDC1-12KR2(US) |  | Mini-Splits(Non-Ducted) | DGLA4-ACDC1-12KR2(US) |  | 11000 |  |  | 21.5 | 10.8 | 13500 |  |  | 10000 | 74.07% | 2.05 | Both | 229.1667 | 0.91667 | HRCU-A-CB-O | Yes
216021342 | Mini/Multi Split | Deye | DWLA4-12KR2(US) |  | Mini-Splits(Non-Ducted) | DGLA4-12KR2(US) |  | 11000 |  |  | 21.5 | 10.8 | 13500 |  |  | 10000 | 74.07% | 2.05 | Both | 229.1667 | 0.91667 | HRCU-A-CB-O | Yes
216021343 | Mini/Multi Split | Deye | DWLC2-ACDC-24KR2(US) |  | Mini-Splits(Non-Ducted) | DGLA3-ACDC-24KR2(US) |  | 22000 |  |  | 21 | 11 | 27000 |  |  | 22000 | 81.48% | 2.05 | Both | 458.3333 | 1.8333 | HRCU-A-CB-O | Yes
216021344 | Mini/Multi Split | Deye | DWLC2-24KR2(US) |  | Mini-Splits(Non-Ducted) | DGLA3-24KR2(US) |  | 22000 |  |  | 21 | 11 | 27000 |  |  | 22000 | 81.48% | 2.05 | Both | 458.3333 | 1.8333 | HRCU-A-CB-O | Yes
216025764 | Mini/Multi Split | TGM | GRH32IT09AS |  | Mini-Splits(Non-Ducted) | GWH32IT09S |  | 9100 |  |  | 22 | 9.2 | 9800 |  |  | 7700 | 78.57% | 1.9 | Both | 189.5833 | 0.75833 | HRCU-A-CB-O | N/A
216025765 | Mini/Multi Split | CLASSIC | GRH32IC09AS |  | Mini-Splits(Non-Ducted) | GWH32IC09S |  | 9100 |  |  | 22 | 9.2 | 9800 |  |  | 7700 | 78.57% | 1.9 | Both | 189.5833 | 0.75833 | HRCU-A-CB-O | N/A
216025766 | Mini/Multi Split | TGM | GRH32IT12ASA |  | Mini-Splits(Non-Ducted) | GWH32IT12SA |  | 12000 |  |  | 21.5 | 8.5 | 12000 |  |  | 8500 | 70.83% | 1.9 | Both | 250 | 1 | HRCU-A-CB-O | N/A
216025767 | Mini/Multi Split | TGM | GRH32IT12AS |  | Mini-Splits(Non-Ducted) | GWH32IT12S |  | 12000 |  |  | 21.5 | 8.5 | 12000 |  |  | 9400 | 78.33% | 1.9 | Both | 250 | 1 | HRCU-A-CB-O | N/A
216025771 | Mini/Multi Split | CLASSIC | GRH32IC12ASA |  | Mini-Splits(Non-Ducted) | GWH32IC12SA |  | 12000 |  |  | 21.5 | 8.5 | 12000 |  |  | 8500 | 70.83% | 1.9 | Both | 250 | 1 | HRCU-A-CB-O | N/A
216025772 | Mini/Multi Split | CLASSIC | GRH32IC12AS |  | Mini-Splits(Non-Ducted) | GWH32IC12S |  | 12000 |  |  | 21.5 | 8.5 | 12000 |  |  | 9400 | 78.33% | 1.9 | Both | 250 | 1 | HRCU-A-CB-O | N/A
216027616 | Mini/Multi Split | Capella | CPIB-H09A-O |  | Mini-Splits(Non-Ducted) | CPIB-H09A-I |  | 9000 |  |  | 21.6 | 9.4 | 10000 |  |  | 7000 | 70% | 2 | Both | 187.5 | 0.75 | HRCU-A-CB-O | Both
216027619 | Mini/Multi Split | Capella | CPIB-H24A-O |  | Mini-Splits(Non-Ducted) | CPIB-H24A-I |  | 24000 |  |  | 18.5 | 9 | 24000 |  |  | 17000 | 70.83% | 2.11 | Both | 500 | 2 | HRCU-A-CB-O | Yes
216027620 | Mini/Multi Split | Capella | CPPB-H09A-O |  | Mini-Splits(Non-Ducted) | CPPB-H09A-I |  | 9000 |  |  | 27.4 | 12.5 | 12000 |  |  | 11500 | 95.83% | 1.8 | Both | 187.5 | 0.75 | HRCU-A-CB-O | Both
216027621 | Mini/Multi Split | Capella | CPPB-H12A-O |  | Mini-Splits(Non-Ducted) | CPPB-H12A-I |  | 12000 |  |  | 25.4 | 10.5 | 12000 |  |  | 11500 | 95.83% | 1.8 | Both | 250 | 1 | HRCU-A-CB-O | Both
216027622 | Mini/Multi Split | Capella | CPPB-H18A-O |  | Mini-Splits(Non-Ducted) | CPPB-H18A-I |  | 18000 |  |  | 21.4 | 11 | 18000 |  |  | 18000 | 100% | 1.92 | Both | 375 | 1.5 | HRCU-A-CB-O | Both
216027623 | Mini/Multi Split | Capella | CPPB-H24A-O |  | Mini-Splits(Non-Ducted) | CPPB-H24A-I |  | 24000 |  |  | 21 | 13.5 | 29000 |  |  | 24200 | 83.45% | 2.34 | Both | 500 | 2 | HRCU-A-CB-O | Both
216027624 | Mini/Multi Split | Capella | CPPB-H09A-O |  | Mini-Splits(Non-Ducted) | SICB1-H09A-I |  | 9000 |  |  | 22.6 | 12.1 | 10000 |  |  | 11000 | 110% | 1.84 | Both | 187.5 | 0.75 | HRCU-A-CB-O | Both
216027625 | Mini/Multi Split | Capella | CPPB-H12A-O |  | Mini-Splits(Non-Ducted) | SICB1-H12A-I |  | 12000 |  |  | 22.2 | 11.6 | 12000 |  |  | 11500 | 95.83% | 2 | Both | 250 | 1 | HRCU-A-CB-O | Both
216027626 | Mini/Multi Split | Capella | CPPB-H18A-O |  | Mini-Splits(Non-Ducted) | SICB1-H18A-I |  | 16000 |  |  | 20 | 12.3 | 19000 |  |  | 17000 | 89.47% | 1.9 | Both | 333.3333 | 1.3333 | HRCU-A-CB-O | Both
216027627 | Mini/Multi Split | Capella | CPPB-H24A-O |  | Mini-Splits(Non-Ducted) | SICB1-H24A-I |  | 23400 |  |  | 20.7 | 11.6 | 25000 |  |  | 23800 | 95.2% | 2.23 | Both | 487.5 | 1.95 | HRCU-A-CB-O | Both
216027628 | Mini/Multi Split | Capella | CPPB-H09A-O |  | Mini-Splits(Ducted) | SFCB1-H09A-I |  | 9000 |  |  | 20.5 | 13.8 | 9900 |  |  | 11900 | 120.2% | 1.85 | Both | 187.5 | 0.75 | HRCU-A-CB | Both
216027629 | Mini/Multi Split | Capella | CPPB-H12A-O |  | Mini-Splits(Ducted) | SFCB1-H12A-I |  | 12000 |  |  | 20 | 10.6 | 12000 |  |  | 12000 | 100% | 1.95 | Both | 250 | 1 | HRCU-A-CB | Both
216027630 | Mini/Multi Split | Capella | CPPB-H18A-O |  | Mini-Splits(Ducted) | SFCB1-H18A-I |  | 17500 |  |  | 18.4 | 11.1 | 19500 |  |  | 18000 | 92.31% | 2.1 | Both | 364.5833 | 1.4583 | HRCU-A-CB | Both
216027631 | Mini/Multi Split | Capella | CPPB-H24A-O |  | Mini-Splits(Ducted) | SFCB1-H24A-I |  | 24000 |  |  | 19 | 11.7 | 26000 |  |  | 24000 | 92.31% | 2.18 | Both | 500 | 2 | HRCU-A-CB | Both
216030790 | Mini/Multi Split | TOSOT | TW09HP32A2DOC |  | Mini-Splits(Non-Ducted) | TW09HP32A2DIC |  | 9100 |  |  | 26 | 10.4 | 10500 |  |  | 9500 | 90.48% | 1.88 | Both | 189.5833 | 0.75833 | HRCU-A-CB-O | Yes
216030791 | Mini/Multi Split | TOSOT | TWH09AT19A6AO |  | Mini-Splits(Non-Ducted) | TWH09AT19A6AI |  | 9100 |  |  | 20.5 | 8.8 | 10000 |  |  | 7600 | 76% | 1.86 | Both | 189.5833 | 0.75833 | HRCU-A-CB-O | N/A
216030792 | Mini/Multi Split | TOSOT | TW09HC32A5AOC |  | Mini-Splits(Non-Ducted) | TW09HC32A5AIC |  | 9100 |  |  | 20.5 | 8.8 | 10000 |  |  | 7600 | 76% | 1.86 | Both | 189.5833 | 0.75833 | HRCU-A-CB-O | N/A
216030793 | Mini/Multi Split | TOSOT | TWH09AT19D6DO |  | Mini-Splits(Non-Ducted) | TWH09AT19D6DI |  | 9100 |  |  | 20.5 | 8.8 | 10000 |  |  | 7600 | 76% | 1.94 | Both | 189.5833 | 0.75833 | HRCU-A-CB-O | N/A
216030794 | Mini/Multi Split | TOSOT | TW09HC32A5DOC |  | Mini-Splits(Non-Ducted) | TW09HC32A5DIC |  | 9100 |  |  | 20.5 | 8.8 | 10000 |  |  | 7600 | 76% | 1.94 | Both | 189.5833 | 0.75833 | HRCU-A-CB-O | N/A
216030795 | Mini/Multi Split | TOSOT | TWH09AG25A6AO |  | Mini-Splits(Non-Ducted) | TWH09AG25A6AI |  | 9100 |  |  | 27 | 10.5 | 10000 |  |  | 9500 | 95% | 1.83 | Both | 189.5833 | 0.75833 | HRCU-A-CB-O | Yes
216030796 | Mini/Multi Split | TOSOT | TWH09AG25D6DO |  | Mini-Splits(Non-Ducted) | TWH09AG25D6DI |  | 9100 |  |  | 26 | 10.4 | 10500 |  |  | 9500 | 90.48% | 1.88 | Both | 189.5833 | 0.75833 | HRCU-A-CB-O | Yes
216030797 | Mini/Multi Split | TOSOT | TW09HAY32A1DOC |  | Mini-Splits(Non-Ducted) | TW09HAY32A1DIC |  | 9100 |  |  | 30 | 11.2 | 10600 |  |  | 11500 | 108.5% | 2.11 | Both | 189.5833 | 0.75833 | HRCU-A-CB-O | Yes
216030798 | Mini/Multi Split | TOSOT | TW12HP32A2DOC |  | Mini-Splits(Non-Ducted) | TW12HP32A2DIC |  | 12000 |  |  | 24.5 | 9.5 | 12000 |  |  | 11000 | 91.67% | 1.95 | Both | 250 | 1 | HRCU-A-CB-O | Yes
216030799 | Mini/Multi Split | TOSOT | TWH12AT19A6AO |  | Mini-Splits(Non-Ducted) | TWH12AT19A6AI |  | 12000 |  |  | 19 | 8.5 | 12000 |  |  | 8500 | 70.83% | 1.8 | Both | 250 | 1 | HRCU-A-CB-O | N/A
216030800 | Mini/Multi Split | TOSOT | TW12HC32A5AOC |  | Mini-Splits(Non-Ducted) | TW12HC32A5AIC |  | 12000 |  |  | 19 | 8.5 | 12000 |  |  | 8500 | 70.83% | 1.8 | Both | 250 | 1 | HRCU-A-CB-O | N/A
216030801 | Mini/Multi Split | TOSOT | TWH12AT19D6DO |  | Mini-Splits(Non-Ducted) | TWH12AT19D6DI |  | 12000 |  |  | 19 | 8.5 | 12000 |  |  | 9100 | 75.83% | 1.8 | Both | 250 | 1 | HRCU-A-CB-O | N/A
216030802 | Mini/Multi Split | TOSOT | TW12HC32A5DOC |  | Mini-Splits(Non-Ducted) | TW12HC32A5DIC |  | 12000 |  |  | 19 | 8.5 | 12000 |  |  | 9100 | 75.83% | 1.8 | Both | 250 | 1 | HRCU-A-CB-O | N/A
216030803 | Mini/Multi Split | TOSOT | TWH12AG25A6AO |  | Mini-Splits(Non-Ducted) | TWH12AG25A6AI |  | 12000 |  |  | 24.5 | 9.5 | 12000 |  |  | 9500 | 79.17% | 1.95 | Both | 250 | 1 | HRCU-A-CB-O | Yes
216030804 | Mini/Multi Split | TOSOT | TWH12AG25D6DO |  | Mini-Splits(Non-Ducted) | TWH12AG25D6DI |  | 12000 |  |  | 24.5 | 9.5 | 12000 |  |  | 11000 | 91.67% | 1.95 | Both | 250 | 1 | HRCU-A-CB-O | Yes
216030805 | Mini/Multi Split | TOSOT | TW12HAY32A1DOC |  | Mini-Splits(Non-Ducted) | TW12HAY32A1DIC |  | 12000 |  |  | 28 | 10 | 12200 |  |  | 12200 | 100% | 2 | Both | 250 | 1 | HRCU-A-CB-O | Yes
216030806 | Mini/Multi Split | TOSOT | TW18HP32A2DOC |  | Mini-Splits(Non-Ducted) | TW18HP32A2DIC |  | 18000 |  |  | 24.5 | 9 | 18000 |  |  | 14600 | 81.11% | 1.9 | Both | 375 | 1.5 | HRCU-A-CB-O | Yes
216030809 | Mini/Multi Split | TOSOT | TWH18AG25D6DO |  | Mini-Splits(Non-Ducted) | TWH18AG25D6DI |  | 18000 |  |  | 24.5 | 9 | 18000 |  |  | 14600 | 81.11% | 1.9 | Both | 375 | 1.5 | HRCU-A-CB-O | Yes
216030810 | Mini/Multi Split | TOSOT | TW18HAY32A1DOC |  | Mini-Splits(Non-Ducted) | TW18HAY32A1DIC |  | 18000 |  |  | 27.5 | 10 | 18600 |  |  | 18000 | 96.77% | 1.8 | Both | 375 | 1.5 | HRCU-A-CB-O | Yes
216030813 | Mini/Multi Split | TOSOT | TW24HC32A5DOC |  | Mini-Splits(Non-Ducted) | TW24HC32A5DIC |  | 24000 |  |  | 19 | 8.5 | 24000 |  |  | 16800 | 70% | 1.81 | Both | 500 | 2 | HRCU-A-CB-O | N/A
216030814 | Mini/Multi Split | TOSOT | TW24HAY32A1DOC |  | Mini-Splits(Non-Ducted) | TW24HAY32A1DIC |  | 22000 |  |  | 27 | 10 | 24000 |  |  | 24000 | 100% | 1.8 | Both | 458.3333 | 1.8333 | HRCU-A-CB-O | Yes
216031021 | Mini/Multi Split | MOOVAIR | MSHEA09C2AN1 |  | Mini-Splits(Non-Ducted) | MWHEA09C2AN1 |  | 9000 |  |  | 25.8 | 12.5 | 10000 |  |  | 8000 | 80% | 2.36 | Both | 187.5 | 0.75 | HRCU-A-CB-O | Both
216031022 | Mini/Multi Split | MOOVAIR | MSHEA12C2AN1 |  | Mini-Splits(Non-Ducted) | MWHEA12C2AN1 |  | 12000 |  |  | 25.5 | 10.6 | 12000 |  |  | 8400 | 70% | 2.3 | Both | 250 | 1 | HRCU-A-CB-O | Both
216031023 | Mini/Multi Split | MOOVAIR | MSHEA15C2AN1 |  | Mini-Splits(Non-Ducted) | MWHEA15C2AS1 |  | 12000 |  |  | 25.4 | 10.5 | 12000 |  |  | 11500 | 95.83% | 1.8 | Both | 250 | 1 | HRCU-A-CB-O | Both
216031024 | Mini/Multi Split | MOOVAIR | MSHEA18C2AN1 |  | Mini-Splits(Non-Ducted) | MWHEA18C2AN1 |  | 18000 |  |  | 23.5 | 10.8 | 18000 |  |  | 12800 | 71.11% | 2.1 | Both | 375 | 1.5 | HRCU-A-CB-O | Both
216031025 | Mini/Multi Split | MOOVAIR | MSHEA24C2AN1 |  | Mini-Splits(Non-Ducted) | MWHEA24C2AN1 |  | 24000 |  |  | 23 | 11.7 | 25000 |  |  | 19600 | 78.4% | 2.54 | Both | 500 | 2 | HRCU-A-CB-O | Both
216031027 | Mini/Multi Split | MOOVAIR | MSHMA09C2AN1 |  | Mini-Splits(Non-Ducted) | MWHMA09C2AS1 |  | 9000 |  |  | 27.4 | 12.5 | 12000 |  |  | 11500 | 95.83% | 1.8 | Both | 187.5 | 0.75 | HRCU-A-CB-O | Both
216031028 | Mini/Multi Split | MOOVAIR | MSHMA12C2AN1 |  | Mini-Splits(Non-Ducted) | MWHMA12C2AS1 |  | 12000 |  |  | 25.4 | 10.5 | 12000 |  |  | 11500 | 95.83% | 1.8 | Both | 250 | 1 | HRCU-A-CB-O | Both
216031029 | Mini/Multi Split | MOOVAIR | MSHMA15C2AN1 |  | Mini-Splits(Non-Ducted) | MWHMA15C2AS1 |  | 18000 |  |  | 21.4 | 11 | 18000 |  |  | 18000 | 100% | 1.92 | Both | 375 | 1.5 | HRCU-A-CB-O | Both
216031030 | Mini/Multi Split | MOOVAIR | MSHMA18C2AN1 |  | Mini-Splits(Non-Ducted) | MWHMA18C2AS1 |  | 18000 |  |  | 21.4 | 11 | 18000 |  |  | 18000 | 100% | 1.92 | Both | 375 | 1.5 | HRCU-A-CB-O | Both
216031031 | Mini/Multi Split | MOOVAIR | MSHMA24C2AN1 |  | Mini-Splits(Non-Ducted) | MWHMA24C2AS1 |  | 24000 |  |  | 21 | 13.5 | 29000 |  |  | 24200 | 83.45% | 2.34 | Both | 500 | 2 | HRCU-A-CB-O | Both
216031032 | Mini/Multi Split | MOOVAIR | MSHMA33C2AN1 |  | Mini-Splits(Non-Ducted) | MWHMA33C2AS1 |  | 33000 |  |  | 19.5 | 10.5 | 36000 |  |  | 35000 | 97.22% | 1.98 | Both | 687.5 | 2.75 | HRCU-A-CB-O | Both
216031033 | Mini/Multi Split | MOOVAIR | MSHHA18C2AN1 |  | Mini-Splits(Non-Ducted) | MWHHA18C2AS1 |  | 18000 |  |  | 25.6 | 16.2 | 20000 |  |  | 22600 | 113% | 2.34 | Both | 375 | 1.5 | HRCU-A-CB-O | Both
216031034 | Mini/Multi Split | MOOVAIR | MSHEA09C2AN1 |  | Mini-Splits(Non-Ducted) | GKHRA09C2AS1 |  | 9000 |  |  | 21.6 | 11.3 | 10000 |  |  | 8300 | 83% | 2.17 | Both | 187.5 | 0.75 | HRCU-A-CB-O | Both
216031035 | Mini/Multi Split | MOOVAIR | MSHEA12C2AN1 |  | Mini-Splits(Non-Ducted) | GKHRA12C2AS1 |  | 12000 |  |  | 21.1 | 10.4 | 12000 |  |  | 8400 | 70% | 2.4 | Both | 250 | 1 | HRCU-A-CB-O | Both
216031036 | Mini/Multi Split | MOOVAIR | MSHEA18C2AN1 |  | Mini-Splits(Non-Ducted) | GKHRA18C2AS1 |  | 16800 |  |  | 20.7 | 11.4 | 18000 |  |  | 12800 | 71.11% | 2.2 | Both | 350 | 1.4 | HRCU-A-CB-O | Both
216031037 | Mini/Multi Split | MOOVAIR | MSHEA24C2AN1 |  | Mini-Splits(Non-Ducted) | GQHRA24C2AS1 |  | 24000 |  |  | 22 | 10.5 | 25000 |  |  | 18500 | 74% | 2.3 | Both | 500 | 2 | HRCU-A-CB-O | Both
216031038 | Mini/Multi Split | MOOVAIR | MSHMA09C2AN1 |  | Mini-Splits(Non-Ducted) | GKHRA09C2AS1 |  | 9000 |  |  | 22.6 | 12.1 | 10000 |  |  | 11000 | 110% | 1.84 | Both | 187.5 | 0.75 | HRCU-A-CB-O | Both
216031039 | Mini/Multi Split | MOOVAIR | MSHMA12C2AN1 |  | Mini-Splits(Non-Ducted) | GKHRA12C2AS1 |  | 12000 |  |  | 22.2 | 11.6 | 12000 |  |  | 11500 | 95.83% | 2 | Both | 250 | 1 | HRCU-A-CB-O | Both
216031040 | Mini/Multi Split | MOOVAIR | MSHMA18C2AN1 |  | Mini-Splits(Non-Ducted) | GKHRA18C2AS1 |  | 16000 |  |  | 20 | 12.3 | 19000 |  |  | 17000 | 89.47% | 1.9 | Both | 333.3333 | 1.3333 | HRCU-A-CB-O | Both
216031041 | Mini/Multi Split | MOOVAIR | MSHMA24C2AN1 |  | Mini-Splits(Non-Ducted) | GQHRA24C2AS1 |  | 23400 |  |  | 20.7 | 11.6 | 25000 |  |  | 23800 | 95.2% | 2.23 | Both | 487.5 | 1.95 | HRCU-A-CB-O | Both
216031042 | Mini/Multi Split | MOOVAIR | MSHEA09C2AN1 |  | Mini-Splits(Non-Ducted) | GOHRA09C2AS1 |  | 9000 |  |  | 22.1 | 11.8 | 11000 |  |  | 8000 | 72.73% | 2.18 | Both | 187.5 | 0.75 | HRCU-A-CB-O | Both
216031043 | Mini/Multi Split | MOOVAIR | MSHEA18C2AN1 |  | Mini-Splits(Non-Ducted) | GOHRA18C2AS1 |  | 18000 |  |  | 22.2 | 12.2 | 18000 |  |  | 13100 | 72.78% | 2.24 | Both | 375 | 1.5 | HRCU-A-CB-O | Both
216031044 | Mini/Multi Split | MOOVAIR | MSHMA09C2AN1 |  | Mini-Splits(Non-Ducted) | GOHRA09C2AS1 |  | 9000 |  |  | 24 | 12.1 | 10900 |  |  | 10600 | 97.25% | 1.83 | Both | 187.5 | 0.75 | HRCU-A-CB-O | Both
216031045 | Mini/Multi Split | MOOVAIR | MSHMA18C2AN1 |  | Mini-Splits(Non-Ducted) | GOHRA18C2AS1 |  | 16700 |  |  | 20.6 | 12.2 | 20000 |  |  | 17500 | 87.5% | 1.89 | Both | 347.9167 | 1.3917 | HRCU-A-CB-O | Both
216031046 | Mini/Multi Split | MOOVAIR | MSHEA09C2AN1 |  | Mini-Splits(Ducted) | GDHRA09C2AS1 |  | 9000 |  |  | 19.7 | 11.5 | 10000 |  |  | 8300 | 83% | 2.31 | Both | 187.5 | 0.75 | HRCU-A-CB | Both
216031047 | Mini/Multi Split | MOOVAIR | MSHEA12C2AN1 |  | Mini-Splits(Ducted) | GDHRA12C2AS1 |  | 12000 |  |  | 19.5 | 10.5 | 12000 |  |  | 8900 | 74.17% | 2.44 | Both | 250 | 1 | HRCU-A-CB | Both
216031048 | Mini/Multi Split | MOOVAIR | MSHEA18C2AN1 |  | Mini-Splits(Ducted) | GDHRA18C2AS1 |  | 17500 |  |  | 20 | 11.3 | 20000 |  |  | 14200 | 71% | 2.4 | Both | 364.5833 | 1.4583 | HRCU-A-CB | Both
216031049 | Mini/Multi Split | MOOVAIR | MSHEA24C2AN1 |  | Mini-Splits(Ducted) | GDHRA24C2AS1 |  | 24000 |  |  | 19 | 11 | 25000 |  |  | 19000 | 76% | 2.3 | Both | 500 | 2 | HRCU-A-CB | Both
216031050 | Mini/Multi Split | MOOVAIR | MSHMA09C2AN1 |  | Mini-Splits(Ducted) | GDHRA09C2AS1 |  | 9000 |  |  | 20.5 | 13.8 | 9900 |  |  | 11900 | 120.2% | 1.85 | Both | 187.5 | 0.75 | HRCU-A-CB | Both
216031051 | Mini/Multi Split | MOOVAIR | MSHMA12C2AN1 |  | Mini-Splits(Ducted) | GDHRA12C2AS1 |  | 12000 |  |  | 20 | 10.6 | 12000 |  |  | 12000 | 100% | 1.95 | Both | 250 | 1 | HRCU-A-CB | Both
216031052 | Mini/Multi Split | MOOVAIR | MSHMA18C2AN1 |  | Mini-Splits(Ducted) | GDHRA18C2AS1 |  | 17500 |  |  | 18.4 | 11.1 | 19500 |  |  | 18000 | 92.31% | 2.1 | Both | 364.5833 | 1.4583 | HRCU-A-CB | Both
216031053 | Mini/Multi Split | MOOVAIR | MSHMA24C2AN1 |  | Mini-Splits(Ducted) | GDHRA24C2AS1 |  | 24000 |  |  | 19 | 11.7 | 26000 |  |  | 24000 | 92.31% | 2.18 | Both | 500 | 2 | HRCU-A-CB | Both
216031054 | Mini/Multi Split | MOOVAIR | MSHEA12C2AN1 |  | Mini-Splits(Non-Ducted) | GFHRA12C2AS1 |  | 12000 |  |  | 24.6 | 11 | 12000 |  |  | 8900 | 74.17% | 2.5 | Both | 250 | 1 | HRCU-A-CB-O | Both
216031055 | Mini/Multi Split | MOOVAIR | MSHMA12C2AN1 |  | Mini-Splits(Non-Ducted) | GFHRA12C2AS1 |  | 12000 |  |  | 25 | 10.5 | 12000 |  |  | 11300 | 94.17% | 1.88 | Both | 250 | 1 | HRCU-A-CB-O | Both
216082314 | Mini/Multi Split | Stelpro | SINB-H09A-O |  | Mini-Splits(Non-Ducted) | SINB-H09A-I |  | 9000 |  |  | 21.6 | 9.4 | 10000 |  |  | 7000 | 70% | 2 | Both | 187.5 | 0.75 | HRCU-A-CB-O | Both
216082319 | Mini/Multi Split | Stelpro | SINB-H24A-O |  | Mini-Splits(Non-Ducted) | SINB-H24A-I |  | 24000 |  |  | 18.5 | 9 | 24000 |  |  | 17000 | 70.83% | 2.11 | Both | 500 | 2 | HRCU-A-CB-O | Yes
216082321 | Mini/Multi Split | Stelpro | SEPB-H09A-O |  | Mini-Splits(Non-Ducted) | SEPB-H09A-I |  | 9000 |  |  | 27.4 | 12.5 | 12000 |  |  | 11500 | 95.83% | 1.8 | Both | 187.5 | 0.75 | HRCU-A-CB-O | Both
216082322 | Mini/Multi Split | Stelpro | SEPB-H12A-O |  | Mini-Splits(Non-Ducted) | SEPB-H12A-I |  | 12000 |  |  | 25.4 | 10.5 | 12000 |  |  | 11500 | 95.83% | 1.8 | Both | 250 | 1 | HRCU-A-CB-O | Both
216082324 | Mini/Multi Split | Stelpro | SEPB-H18A-O |  | Mini-Splits(Non-Ducted) | SEPB-H18A-I |  | 18000 |  |  | 21.4 | 11 | 18000 |  |  | 18000 | 100% | 1.92 | Both | 375 | 1.5 | HRCU-A-CB-O | Both
216082326 | Mini/Multi Split | Stelpro | SEPB-H24A-O |  | Mini-Splits(Non-Ducted) | SEPB-H24A-I |  | 24000 |  |  | 21 | 13.5 | 29000 |  |  | 24200 | 83.45% | 2.34 | Both | 500 | 2 | HRCU-A-CB-O | Both
216082327 | Mini/Multi Split | Stelpro | SEPB-H09A-O |  | Mini-Splits(Non-Ducted) | SICB1-H09A-I |  | 9000 |  |  | 22.6 | 12.1 | 10000 |  |  | 11000 | 110% | 1.84 | Both | 187.5 | 0.75 | HRCU-A-CB-O | Both
216082329 | Mini/Multi Split | Stelpro | SEPB-H12A-O |  | Mini-Splits(Non-Ducted) | SICB1-H12A-I |  | 12000 |  |  | 22.2 | 11.6 | 12000 |  |  | 11500 | 95.83% | 2 | Both | 250 | 1 | HRCU-A-CB-O | Both
216082331 | Mini/Multi Split | Stelpro | SEPB-H18A-O |  | Mini-Splits(Non-Ducted) | SICB1-H18A-I |  | 16000 |  |  | 20 | 12.3 | 19000 |  |  | 17000 | 89.47% | 1.9 | Both | 333.3333 | 1.3333 | HRCU-A-CB-O | Both
216082332 | Mini/Multi Split | Stelpro | SEPB-H24A-O |  | Mini-Splits(Non-Ducted) | SICB1-H24A-I |  | 23400 |  |  | 20.7 | 11.6 | 25000 |  |  | 23800 | 95.2% | 2.23 | Both | 487.5 | 1.95 | HRCU-A-CB-O | Both
216082334 | Mini/Multi Split | Stelpro | SEPB-H09A-O |  | Mini-Splits(Ducted) | SFCB1-H09A-I |  | 9000 |  |  | 20.5 | 13.8 | 9900 |  |  | 11900 | 120.2% | 1.85 | Both | 187.5 | 0.75 | HRCU-A-CB | Both
216082335 | Mini/Multi Split | Stelpro | SEPB-H12A-O |  | Mini-Splits(Ducted) | SFCB1-H12A-I |  | 12000 |  |  | 20 | 10.6 | 12000 |  |  | 12000 | 100% | 1.95 | Both | 250 | 1 | HRCU-A-CB | Both
216082337 | Mini/Multi Split | Stelpro | SEPB-H18A-O |  | Mini-Splits(Ducted) | SFCB1-H18A-I |  | 17500 |  |  | 18.4 | 11.1 | 19500 |  |  | 18000 | 92.31% | 2.1 | Both | 364.5833 | 1.4583 | HRCU-A-CB | Both
216082339 | Mini/Multi Split | Stelpro | SEPB-H24A-O |  | Mini-Splits(Ducted) | SFCB1-H24A-I |  | 24000 |  |  | 19 | 11.7 | 26000 |  |  | 24000 | 92.31% | 2.18 | Both | 500 | 2 | HRCU-A-CB | Both
216089786 | Mini/Multi Split | COSTWAY | FP10899US-12WH |  | Mini-Splits(Non-Ducted) | FP10899US-22WH |  | 9100 |  |  | 20.5 | 9 | 9500 |  |  | 7600 | 80% | 1.95 | Both | 189.5833 | 0.75833 | HRCU-A-CB-O | N/A
216089788 | Mini/Multi Split | COSTWAY | FP10900US-12HS |  | Mini-Splits(Non-Ducted) | FP10900US-22HS |  | 9100 |  |  | 20.5 | 9 | 9500 |  |  | 7600 | 80% | 1.95 | Both | 189.5833 | 0.75833 | HRCU-A-CB-O | N/A
216091445 | Mini/Multi Split | ARCOAIRE | DLCSRBH06AAK |  | Mini-Splits(Non-Ducted) | DHMAHBQ06XA3 |  | 6000 |  |  | 26.5 | 13.6 | 7000 |  |  | 7500 | 107.1% | 2.1 | Both | 125 | 0.5 | HRCU-A-CB-O | Yes
216091447 | Mini/Multi Split | COMFORTMAKER | DLCSRBH06AAK |  | Mini-Splits(Non-Ducted) | DHMAHBQ06XA3 |  | 6000 |  |  | 26.5 | 13.6 | 7000 |  |  | 7500 | 107.1% | 2.1 | Both | 125 | 0.5 | HRCU-A-CB-O | Yes
216091449 | Mini/Multi Split | DAY & NIGHT | DLCSRBH06AAK |  | Mini-Splits(Non-Ducted) | DHMAHBQ06XA3 |  | 6000 |  |  | 26.5 | 13.6 | 7000 |  |  | 7500 | 107.1% | 2.1 | Both | 125 | 0.5 | HRCU-A-CB-O | Yes
216091451 | Mini/Multi Split | HEIL | DLCSRBH06AAK |  | Mini-Splits(Non-Ducted) | DHMAHBQ06XA3 |  | 6000 |  |  | 26.5 | 13.6 | 7000 |  |  | 7500 | 107.1% | 2.1 | Both | 125 | 0.5 | HRCU-A-CB-O | Yes
216091452 | Mini/Multi Split | KEEPRITE | DLCSRBH06AAK |  | Mini-Splits(Non-Ducted) | DHMAHBQ06XA3 |  | 6000 |  |  | 26.5 | 13.6 | 7000 |  |  | 7500 | 107.1% | 2.1 | Both | 125 | 0.5 | HRCU-A-CB-O | Yes
216091455 | Mini/Multi Split | MIDEA | DLCSRBH06AAK |  | Mini-Splits(Non-Ducted) | DHMAHBQ06XA3 |  | 6000 |  |  | 26.5 | 13.6 | 7000 |  |  | 7500 | 107.1% | 2.1 | Both | 125 | 0.5 | HRCU-A-CB-O | Yes
216091456 | Mini/Multi Split | TEMPSTAR | DLCSRBH06AAK |  | Mini-Splits(Non-Ducted) | DHMAHBQ06XA3 |  | 6000 |  |  | 26.5 | 13.6 | 7000 |  |  | 7500 | 107.1% | 2.1 | Both | 125 | 0.5 | HRCU-A-CB-O | Yes
216091458 | Mini/Multi Split | SMART COMFORT | DLCSRBH06AAK |  | Mini-Splits(Non-Ducted) | DHMAHBQ06XA3 |  | 6000 |  |  | 26.5 | 13.6 | 7000 |  |  | 7500 | 107.1% | 2.1 | Both | 125 | 0.5 | HRCU-A-CB-O | Yes
216091460 | Mini/Multi Split | AIRQUEST | DLCSRBH06AAK |  | Mini-Splits(Non-Ducted) | DHMAHBQ06XA3 |  | 6000 |  |  | 26.5 | 13.6 | 7000 |  |  | 7500 | 107.1% | 2.1 | Both | 125 | 0.5 | HRCU-A-CB-O | Yes
216091461 | Mini/Multi Split | ARCOAIRE | DLCSRBH09AAK |  | Mini-Splits(Non-Ducted) | DHMAHBQ09XA3 |  | 9000 |  |  | 28.1 | 11.5 | 12000 |  |  | 10600 | 88.33% | 2 | Both | 187.5 | 0.75 | HRCU-A-CB-O | Yes
216091463 | Mini/Multi Split | COMFORTMAKER | DLCSRBH09AAK |  | Mini-Splits(Non-Ducted) | DHMAHBQ09XA3 |  | 9000 |  |  | 28.1 | 11.5 | 12000 |  |  | 10600 | 88.33% | 2 | Both | 187.5 | 0.75 | HRCU-A-CB-O | Yes
216091464 | Mini/Multi Split | DAY & NIGHT | DLCSRBH09AAK |  | Mini-Splits(Non-Ducted) | DHMAHBQ09XA3 |  | 9000 |  |  | 28.1 | 11.5 | 12000 |  |  | 10600 | 88.33% | 2 | Both | 187.5 | 0.75 | HRCU-A-CB-O | Yes
216091466 | Mini/Multi Split | HEIL | DLCSRBH09AAK |  | Mini-Splits(Non-Ducted) | DHMAHBQ09XA3 |  | 9000 |  |  | 28.1 | 11.5 | 12000 |  |  | 10600 | 88.33% | 2 | Both | 187.5 | 0.75 | HRCU-A-CB-O | Yes
216091468 | Mini/Multi Split | KEEPRITE | DLCSRBH09AAK |  | Mini-Splits(Non-Ducted) | DHMAHBQ09XA3 |  | 9000 |  |  | 28.1 | 11.5 | 12000 |  |  | 10600 | 88.33% | 2 | Both | 187.5 | 0.75 | HRCU-A-CB-O | Yes
216091471 | Mini/Multi Split | MIDEA | DLCSRBH09AAK |  | Mini-Splits(Non-Ducted) | DHMAHBQ09XA3 |  | 9000 |  |  | 28.1 | 11.5 | 12000 |  |  | 10600 | 88.33% | 2 | Both | 187.5 | 0.75 | HRCU-A-CB-O | Yes
216091473 | Mini/Multi Split | TEMPSTAR | DLCSRBH09AAK |  | Mini-Splits(Non-Ducted) | DHMAHBQ09XA3 |  | 9000 |  |  | 28.1 | 11.5 | 12000 |  |  | 10600 | 88.33% | 2 | Both | 187.5 | 0.75 | HRCU-A-CB-O | Yes
216091474 | Mini/Multi Split | SMART COMFORT | DLCSRBH09AAK |  | Mini-Splits(Non-Ducted) | DHMAHBQ09XA3 |  | 9000 |  |  | 28.1 | 11.5 | 12000 |  |  | 10600 | 88.33% | 2 | Both | 187.5 | 0.75 | HRCU-A-CB-O | Yes
216091475 | Mini/Multi Split | AIRQUEST | DLCSRBH09AAK |  | Mini-Splits(Non-Ducted) | DHMAHBQ09XA3 |  | 9000 |  |  | 28.1 | 11.5 | 12000 |  |  | 10600 | 88.33% | 2 | Both | 187.5 | 0.75 | HRCU-A-CB-O | Yes
216091493 | Mini/Multi Split | ARCOAIRE | DLCSRBH12AAK |  | Mini-Splits(Non-Ducted) | DHMAHBQ12XA3 |  | 12000 |  |  | 25.5 | 10.4 | 12000 |  |  | 12000 | 100% | 1.8 | Both | 250 | 1 | HRCU-A-CB-O | Yes
216091494 | Mini/Multi Split | COMFORTMAKER | DLCSRBH12AAK |  | Mini-Splits(Non-Ducted) | DHMAHBQ12XA3 |  | 12000 |  |  | 25.5 | 10.4 | 12000 |  |  | 12000 | 100% | 1.8 | Both | 250 | 1 | HRCU-A-CB-O | Yes
216091496 | Mini/Multi Split | DAY & NIGHT | DLCSRBH12AAK |  | Mini-Splits(Non-Ducted) | DHMAHBQ12XA3 |  | 12000 |  |  | 25.5 | 10.4 | 12000 |  |  | 12000 | 100% | 1.8 | Both | 250 | 1 | HRCU-A-CB-O | Yes
216091497 | Mini/Multi Split | HEIL | DLCSRBH12AAK |  | Mini-Splits(Non-Ducted) | DHMAHBQ12XA3 |  | 12000 |  |  | 25.5 | 10.4 | 12000 |  |  | 12000 | 100% | 1.8 | Both | 250 | 1 | HRCU-A-CB-O | Yes
216091499 | Mini/Multi Split | KEEPRITE | DLCSRBH12AAK |  | Mini-Splits(Non-Ducted) | DHMAHBQ12XA3 |  | 12000 |  |  | 25.5 | 10.4 | 12000 |  |  | 12000 | 100% | 1.8 | Both | 250 | 1 | HRCU-A-CB-O | Yes
216091502 | Mini/Multi Split | MIDEA | DLCSRBH12AAK |  | Mini-Splits(Non-Ducted) | DHMAHBQ12XA3 |  | 12000 |  |  | 25.5 | 10.4 | 12000 |  |  | 12000 | 100% | 1.8 | Both | 250 | 1 | HRCU-A-CB-O | Yes
216091503 | Mini/Multi Split | TEMPSTAR | DLCSRBH12AAK |  | Mini-Splits(Non-Ducted) | DHMAHBQ12XA3 |  | 12000 |  |  | 25.5 | 10.4 | 12000 |  |  | 12000 | 100% | 1.8 | Both | 250 | 1 | HRCU-A-CB-O | Yes
216091505 | Mini/Multi Split | SMART COMFORT | DLCSRBH12AAK |  | Mini-Splits(Non-Ducted) | DHMAHBQ12XA3 |  | 12000 |  |  | 25.5 | 10.4 | 12000 |  |  | 12000 | 100% | 1.8 | Both | 250 | 1 | HRCU-A-CB-O | Yes
216091507 | Mini/Multi Split | AIRQUEST | DLCSRBH12AAK |  | Mini-Splits(Non-Ducted) | DHMAHBQ12XA3 |  | 12000 |  |  | 25.5 | 10.4 | 12000 |  |  | 12000 | 100% | 1.8 | Both | 250 | 1 | HRCU-A-CB-O | Yes
216091508 | Mini/Multi Split | ARCOAIRE | DLCSRBH18AAK |  | Mini-Splits(Non-Ducted) | DHMAHBQ18XA3 |  | 18000 |  |  | 21.5 | 11.3 | 18000 |  |  | 18000 | 100% | 1.8 | Both | 375 | 1.5 | HRCU-A-CB-O | Yes
216091510 | Mini/Multi Split | COMFORTMAKER | DLCSRBH18AAK |  | Mini-Splits(Non-Ducted) | DHMAHBQ18XA3 |  | 18000 |  |  | 21.5 | 11.3 | 18000 |  |  | 18000 | 100% | 1.8 | Both | 375 | 1.5 | HRCU-A-CB-O | Yes
216091512 | Mini/Multi Split | DAY & NIGHT | DLCSRBH18AAK |  | Mini-Splits(Non-Ducted) | DHMAHBQ18XA3 |  | 18000 |  |  | 21.5 | 11.3 | 18000 |  |  | 18000 | 100% | 1.8 | Both | 375 | 1.5 | HRCU-A-CB-O | Yes
216091513 | Mini/Multi Split | HEIL | DLCSRBH18AAK |  | Mini-Splits(Non-Ducted) | DHMAHBQ18XA3 |  | 18000 |  |  | 21.5 | 11.3 | 18000 |  |  | 18000 | 100% | 1.8 | Both | 375 | 1.5 | HRCU-A-CB-O | Yes
216091515 | Mini/Multi Split | KEEPRITE | DLCSRBH18AAK |  | Mini-Splits(Non-Ducted) | DHMAHBQ18XA3 |  | 18000 |  |  | 21.5 | 11.3 | 18000 |  |  | 18000 | 100% | 1.8 | Both | 375 | 1.5 | HRCU-A-CB-O | Yes
216091518 | Mini/Multi Split | MIDEA | DLCSRBH18AAK |  | Mini-Splits(Non-Ducted) | DHMAHBQ18XA3 |  | 18000 |  |  | 21.5 | 11.3 | 18000 |  |  | 18000 | 100% | 1.8 | Both | 375 | 1.5 | HRCU-A-CB-O | Yes
216091519 | Mini/Multi Split | TEMPSTAR | DLCSRBH18AAK |  | Mini-Splits(Non-Ducted) | DHMAHBQ18XA3 |  | 18000 |  |  | 21.5 | 11.3 | 18000 |  |  | 18000 | 100% | 1.8 | Both | 375 | 1.5 | HRCU-A-CB-O | Yes
216091521 | Mini/Multi Split | SMART COMFORT | DLCSRBH18AAK |  | Mini-Splits(Non-Ducted) | DHMAHBQ18XA3 |  | 18000 |  |  | 21.5 | 11.3 | 18000 |  |  | 18000 | 100% | 1.8 | Both | 375 | 1.5 | HRCU-A-CB-O | Yes
216091523 | Mini/Multi Split | AIRQUEST | DLCSRBH18AAK |  | Mini-Splits(Non-Ducted) | DHMAHBQ18XA3 |  | 18000 |  |  | 21.5 | 11.3 | 18000 |  |  | 18000 | 100% | 1.8 | Both | 375 | 1.5 | HRCU-A-CB-O | Yes
216091524 | Mini/Multi Split | ARCOAIRE | DLCSRBH24AAK |  | Mini-Splits(Non-Ducted) | DHMAHBQ24XA3 |  | 24000 |  |  | 21.5 | 11.4 | 29000 |  |  | 25000 | 86.21% | 2.21 | Both | 500 | 2 | HRCU-A-CB-O | Yes
216091527 | Mini/Multi Split | COMFORTMAKER | DLCSRBH24AAK |  | Mini-Splits(Non-Ducted) | DHMAHBQ24XA3 |  | 24000 |  |  | 21.5 | 11.4 | 29000 |  |  | 25000 | 86.21% | 2.21 | Both | 500 | 2 | HRCU-A-CB-O | Yes
216091531 | Mini/Multi Split | DAY & NIGHT | DLCSRBH24AAK |  | Mini-Splits(Non-Ducted) | DHMAHBQ24XA3 |  | 24000 |  |  | 21.5 | 11.4 | 29000 |  |  | 25000 | 86.21% | 2.21 | Both | 500 | 2 | HRCU-A-CB-O | Yes
216091533 | Mini/Multi Split | HEIL | DLCSRBH24AAK |  | Mini-Splits(Non-Ducted) | DHMAHBQ24XA3 |  | 24000 |  |  | 21.5 | 11.4 | 29000 |  |  | 25000 | 86.21% | 2.21 | Both | 500 | 2 | HRCU-A-CB-O | Yes
216091535 | Mini/Multi Split | KEEPRITE | DLCSRBH24AAK |  | Mini-Splits(Non-Ducted) | DHMAHBQ24XA3 |  | 24000 |  |  | 21.5 | 11.4 | 29000 |  |  | 25000 | 86.21% | 2.21 | Both | 500 | 2 | HRCU-A-CB-O | Yes
216091537 | Mini/Multi Split | MIDEA | DLCSRBH24AAK |  | Mini-Splits(Non-Ducted) | DHMAHBQ24XA3 |  | 24000 |  |  | 21.5 | 11.4 | 29000 |  |  | 25000 | 86.21% | 2.21 | Both | 500 | 2 | HRCU-A-CB-O | Yes
216091539 | Mini/Multi Split | TEMPSTAR | DLCSRBH24AAK |  | Mini-Splits(Non-Ducted) | DHMAHBQ24XA3 |  | 24000 |  |  | 21.5 | 11.4 | 29000 |  |  | 25000 | 86.21% | 2.21 | Both | 500 | 2 | HRCU-A-CB-O | Yes
216091540 | Mini/Multi Split | SMART COMFORT | DLCSRBH24AAK |  | Mini-Splits(Non-Ducted) | DHMAHBQ24XA3 |  | 24000 |  |  | 21.5 | 11.4 | 29000 |  |  | 25000 | 86.21% | 2.21 | Both | 500 | 2 | HRCU-A-CB-O | Yes
216091542 | Mini/Multi Split | AIRQUEST | DLCSRBH24AAK |  | Mini-Splits(Non-Ducted) | DHMAHBQ24XA3 |  | 24000 |  |  | 21.5 | 11.4 | 29000 |  |  | 25000 | 86.21% | 2.21 | Both | 500 | 2 | HRCU-A-CB-O | Yes
216091574 | Mini/Multi Split | CARRIER | DLCSRBH06AAK |  | Mini-Splits(Non-Ducted) | DHMAHBQ06XA3 |  | 6000 |  |  | 26.5 | 13.6 | 7000 |  |  | 7500 | 107.1% | 2.1 | Both | 125 | 0.5 | HRCU-A-CB-O | Yes
216091576 | Mini/Multi Split | BRYANT | DLCSRBH06AAK |  | Mini-Splits(Non-Ducted) | DHMAHBQ06XA3 |  | 6000 |  |  | 26.5 | 13.6 | 7000 |  |  | 7500 | 107.1% | 2.1 | Both | 125 | 0.5 | HRCU-A-CB-O | Yes
216091579 | Mini/Multi Split | CARRIER | DLCSRBH09AAK |  | Mini-Splits(Non-Ducted) | DHMAHBQ09XA3 |  | 9000 |  |  | 28.1 | 11.5 | 12000 |  |  | 10600 | 88.33% | 2 | Both | 187.5 | 0.75 | HRCU-A-CB-O | Yes
216091580 | Mini/Multi Split | BRYANT | DLCSRBH09AAK |  | Mini-Splits(Non-Ducted) | DHMAHBQ09XA3 |  | 9000 |  |  | 28.1 | 11.5 | 12000 |  |  | 10600 | 88.33% | 2 | Both | 187.5 | 0.75 | HRCU-A-CB-O | Yes
216091587 | Mini/Multi Split | CARRIER | DLCSRBH12AAK |  | Mini-Splits(Non-Ducted) | DHMAHBQ12XA3 |  | 12000 |  |  | 25.5 | 10.4 | 12000 |  |  | 12000 | 100% | 1.8 | Both | 250 | 1 | HRCU-A-CB-O | Yes
216091588 | Mini/Multi Split | BRYANT | DLCSRBH12AAK |  | Mini-Splits(Non-Ducted) | DHMAHBQ12XA3 |  | 12000 |  |  | 25.5 | 10.4 | 12000 |  |  | 12000 | 100% | 1.8 | Both | 250 | 1 | HRCU-A-CB-O | Yes
216091591 | Mini/Multi Split | CARRIER | DLCSRBH18AAK |  | Mini-Splits(Non-Ducted) | DHMAHBQ18XA3 |  | 18000 |  |  | 21.5 | 11.3 | 18000 |  |  | 18000 | 100% | 1.8 | Both | 375 | 1.5 | HRCU-A-CB-O | Yes
216091592 | Mini/Multi Split | BRYANT | DLCSRBH18AAK |  | Mini-Splits(Non-Ducted) | DHMAHBQ18XA3 |  | 18000 |  |  | 21.5 | 11.3 | 18000 |  |  | 18000 | 100% | 1.8 | Both | 375 | 1.5 | HRCU-A-CB-O | Yes
216091594 | Mini/Multi Split | CARRIER | DLCSRBH24AAK |  | Mini-Splits(Non-Ducted) | DHMAHBQ24XA3 |  | 24000 |  |  | 21.5 | 11.4 | 29000 |  |  | 25000 | 86.21% | 2.21 | Both | 500 | 2 | HRCU-A-CB-O | Yes
216091596 | Mini/Multi Split | BRYANT | DLCSRBH24AAK |  | Mini-Splits(Non-Ducted) | DHMAHBQ24XA3 |  | 24000 |  |  | 21.5 | 11.4 | 29000 |  |  | 25000 | 86.21% | 2.21 | Both | 500 | 2 | HRCU-A-CB-O | Yes
216091606 | Mini/Multi Split | CARRIER | DLCSRBH18AAK |  | Mini-Splits(Non-Ducted) | 40MBCQ18---3 |  | 16000 |  |  | 20 | 9.5 | 17000 |  |  | 16000 | 94.12% | 1.75 | Both | 333.3333 | 1.3333 | HRCU-A-CB-O | Yes
216091609 | Mini/Multi Split | CARRIER | DLCSRBH18AAK |  | Mini-Splits(Non-Ducted) | 40MBFQ18---3 |  | 17000 |  |  | 20.5 | 9.8 | 18000 |  |  | 16800 | 93.33% | 1.86 | Both | 354.1667 | 1.4167 | HRCU-A-CB-O | Yes
216091611 | Mini/Multi Split | CARRIER | DLCSRBH18AAK |  | Mini-Splits(Ducted) | 40MBDQ18---3 |  | 17000 |  |  | 18 | 9.5 | 19000 |  |  | 17700 | 93.16% | 1.85 | Both | 354.1667 | 1.4167 | HRCU-A-CB | Yes
216091613 | Mini/Multi Split | CARRIER | DLCSRBH18AAK |  | Mini-Splits(Ducted) | 40MBDAQ18XH3 |  | 17500 |  |  | 18 | 10.8 | 19000 |  |  | 18000 | 94.74% | 2.2 | Both | 364.5833 | 1.4583 | HRCU-A-CB | Yes
216091614 | Mini/Multi Split | CARRIER | DLCSRBH18AAK |  | Mini-Splits(Non-Ducted) | 40MCCAQ18XA3 |  | 16700 |  |  | 19.8 | 11.2 | 20000 |  |  | 16700 | 83.5% | 1.93 | Both | 347.9167 | 1.3917 | HRCU-A-CB-O | Yes
216091616 | Mini/Multi Split | BRYANT | DLCSRBH18AAK |  | Mini-Splits(Non-Ducted) | 40MBCQ18---3 |  | 16000 |  |  | 20 | 9.5 | 17000 |  |  | 16000 | 94.12% | 1.75 | Both | 333.3333 | 1.3333 | HRCU-A-CB-O | Yes
216091618 | Mini/Multi Split | BRYANT | DLCSRBH18AAK |  | Mini-Splits(Non-Ducted) | 40MBFQ18---3 |  | 17000 |  |  | 20.5 | 9.8 | 18000 |  |  | 16800 | 93.33% | 1.86 | Both | 354.1667 | 1.4167 | HRCU-A-CB-O | Yes
216091619 | Mini/Multi Split | BRYANT | DLCSRBH18AAK |  | Mini-Splits(Ducted) | 40MBDQ18---3 |  | 17000 |  |  | 18 | 9.5 | 19000 |  |  | 17700 | 93.16% | 1.85 | Both | 354.1667 | 1.4167 | HRCU-A-CB | Yes
216091621 | Mini/Multi Split | BRYANT | DLCSRBH18AAK |  | Mini-Splits(Ducted) | 40MBDAQ18XH3 |  | 17500 |  |  | 18 | 10.8 | 19000 |  |  | 18000 | 94.74% | 2.2 | Both | 364.5833 | 1.4583 | HRCU-A-CB | Yes
216091622 | Mini/Multi Split | BRYANT | DLCSRBH18AAK |  | Mini-Splits(Non-Ducted) | 40MCCAQ18XA3 |  | 16700 |  |  | 19.8 | 11.2 | 20000 |  |  | 16700 | 83.5% | 1.93 | Both | 347.9167 | 1.3917 | HRCU-A-CB-O | Yes
216091624 | Mini/Multi Split | ARCOAIRE | DLCSRBH18AAK |  | Mini-Splits(Non-Ducted) | 40MBCQ18---3 |  | 16000 |  |  | 20 | 9.5 | 17000 |  |  | 16000 | 94.12% | 1.75 | Both | 333.3333 | 1.3333 | HRCU-A-CB-O | Yes
216091625 | Mini/Multi Split | COMFORTMAKER | DLCSRBH18AAK |  | Mini-Splits(Non-Ducted) | 40MBCQ18---3 |  | 16000 |  |  | 20 | 9.5 | 17000 |  |  | 16000 | 94.12% | 1.75 | Both | 333.3333 | 1.3333 | HRCU-A-CB-O | Yes
216091627 | Mini/Multi Split | DAY & NIGHT | DLCSRBH18AAK |  | Mini-Splits(Non-Ducted) | 40MBCQ18---3 |  | 16000 |  |  | 20 | 9.5 | 17000 |  |  | 16000 | 94.12% | 1.75 | Both | 333.3333 | 1.3333 | HRCU-A-CB-O | Yes
216091629 | Mini/Multi Split | HEIL | DLCSRBH18AAK |  | Mini-Splits(Non-Ducted) | 40MBCQ18---3 |  | 16000 |  |  | 20 | 9.5 | 17000 |  |  | 16000 | 94.12% | 1.75 | Both | 333.3333 | 1.3333 | HRCU-A-CB-O | Yes
216091630 | Mini/Multi Split | KEEPRITE | DLCSRBH18AAK |  | Mini-Splits(Non-Ducted) | 40MBCQ18---3 |  | 16000 |  |  | 20 | 9.5 | 17000 |  |  | 16000 | 94.12% | 1.75 | Both | 333.3333 | 1.3333 | HRCU-A-CB-O | Yes
216091633 | Mini/Multi Split | MIDEA | DLCSRBH18AAK |  | Mini-Splits(Non-Ducted) | 40MBCQ18---3 |  | 16000 |  |  | 20 | 9.5 | 17000 |  |  | 16000 | 94.12% | 1.75 | Both | 333.3333 | 1.3333 | HRCU-A-CB-O | Yes
216091634 | Mini/Multi Split | TEMPSTAR | DLCSRBH18AAK |  | Mini-Splits(Non-Ducted) | 40MBCQ18---3 |  | 16000 |  |  | 20 | 9.5 | 17000 |  |  | 16000 | 94.12% | 1.75 | Both | 333.3333 | 1.3333 | HRCU-A-CB-O | Yes
216091636 | Mini/Multi Split | SMART COMFORT | DLCSRBH18AAK |  | Mini-Splits(Non-Ducted) | 40MBCQ18---3 |  | 16000 |  |  | 20 | 9.5 | 17000 |  |  | 16000 | 94.12% | 1.75 | Both | 333.3333 | 1.3333 | HRCU-A-CB-O | Yes
216091637 | Mini/Multi Split | AIRQUEST | DLCSRBH18AAK |  | Mini-Splits(Non-Ducted) | 40MBCQ18---3 |  | 16000 |  |  | 20 | 9.5 | 17000 |  |  | 16000 | 94.12% | 1.75 | Both | 333.3333 | 1.3333 | HRCU-A-CB-O | Yes
216091639 | Mini/Multi Split | ARCOAIRE | DLCSRBH18AAK |  | Mini-Splits(Non-Ducted) | 40MBFQ18---3 |  | 17000 |  |  | 20.5 | 9.8 | 18000 |  |  | 16800 | 93.33% | 1.86 | Both | 354.1667 | 1.4167 | HRCU-A-CB-O | Yes
216091640 | Mini/Multi Split | COMFORTMAKER | DLCSRBH18AAK |  | Mini-Splits(Non-Ducted) | 40MBFQ18---3 |  | 17000 |  |  | 20.5 | 9.8 | 18000 |  |  | 16800 | 93.33% | 1.86 | Both | 354.1667 | 1.4167 | HRCU-A-CB-O | Yes
216091642 | Mini/Multi Split | DAY & NIGHT | DLCSRBH18AAK |  | Mini-Splits(Non-Ducted) | 40MBFQ18---3 |  | 17000 |  |  | 20.5 | 9.8 | 18000 |  |  | 16800 | 93.33% | 1.86 | Both | 354.1667 | 1.4167 | HRCU-A-CB-O | Yes
216091644 | Mini/Multi Split | HEIL | DLCSRBH18AAK |  | Mini-Splits(Non-Ducted) | 40MBFQ18---3 |  | 17000 |  |  | 20.5 | 9.8 | 18000 |  |  | 16800 | 93.33% | 1.86 | Both | 354.1667 | 1.4167 | HRCU-A-CB-O | Yes
216091645 | Mini/Multi Split | KEEPRITE | DLCSRBH18AAK |  | Mini-Splits(Non-Ducted) | 40MBFQ18---3 |  | 17000 |  |  | 20.5 | 9.8 | 18000 |  |  | 16800 | 93.33% | 1.86 | Both | 354.1667 | 1.4167 | HRCU-A-CB-O | Yes
216091648 | Mini/Multi Split | MIDEA | DLCSRBH18AAK |  | Mini-Splits(Non-Ducted) | 40MBFQ18---3 |  | 17000 |  |  | 20.5 | 9.8 | 18000 |  |  | 16800 | 93.33% | 1.86 | Both | 354.1667 | 1.4167 | HRCU-A-CB-O | Yes
216091649 | Mini/Multi Split | TEMPSTAR | DLCSRBH18AAK |  | Mini-Splits(Non-Ducted) | 40MBFQ18---3 |  | 17000 |  |  | 20.5 | 9.8 | 18000 |  |  | 16800 | 93.33% | 1.86 | Both | 354.1667 | 1.4167 | HRCU-A-CB-O | Yes
216091651 | Mini/Multi Split | SMART COMFORT | DLCSRBH18AAK |  | Mini-Splits(Non-Ducted) | 40MBFQ18---3 |  | 17000 |  |  | 20.5 | 9.8 | 18000 |  |  | 16800 | 93.33% | 1.86 | Both | 354.1667 | 1.4167 | HRCU-A-CB-O | Yes
216091652 | Mini/Multi Split | AIRQUEST | DLCSRBH18AAK |  | Mini-Splits(Non-Ducted) | 40MBFQ18---3 |  | 17000 |  |  | 20.5 | 9.8 | 18000 |  |  | 16800 | 93.33% | 1.86 | Both | 354.1667 | 1.4167 | HRCU-A-CB-O | Yes
216091654 | Mini/Multi Split | ARCOAIRE | DLCSRBH18AAK |  | Mini-Splits(Ducted) | 40MBDQ18---3 |  | 17000 |  |  | 18 | 9.5 | 19000 |  |  | 17700 | 93.16% | 1.85 | Both | 354.1667 | 1.4167 | HRCU-A-CB | Yes
216091656 | Mini/Multi Split | COMFORTMAKER | DLCSRBH18AAK |  | Mini-Splits(Ducted) | 40MBDQ18---3 |  | 17000 |  |  | 18 | 9.5 | 19000 |  |  | 17700 | 93.16% | 1.85 | Both | 354.1667 | 1.4167 | HRCU-A-CB | Yes
216091657 | Mini/Multi Split | DAY & NIGHT | DLCSRBH18AAK |  | Mini-Splits(Ducted) | 40MBDQ18---3 |  | 17000 |  |  | 18 | 9.5 | 19000 |  |  | 17700 | 93.16% | 1.85 | Both | 354.1667 | 1.4167 | HRCU-A-CB | Yes
216091659 | Mini/Multi Split | HEIL | DLCSRBH18AAK |  | Mini-Splits(Ducted) | 40MBDQ18---3 |  | 17000 |  |  | 18 | 9.5 | 19000 |  |  | 17700 | 93.16% | 1.85 | Both | 354.1667 | 1.4167 | HRCU-A-CB | Yes
216091661 | Mini/Multi Split | KEEPRITE | DLCSRBH18AAK |  | Mini-Splits(Ducted) | 40MBDQ18---3 |  | 17000 |  |  | 18 | 9.5 | 19000 |  |  | 17700 | 93.16% | 1.85 | Both | 354.1667 | 1.4167 | HRCU-A-CB | Yes
216091662 | Mini/Multi Split | MIDEA | DLCSRBH18AAK |  | Mini-Splits(Ducted) | 40MBDQ18---3 |  | 17000 |  |  | 18 | 9.5 | 19000 |  |  | 17700 | 93.16% | 1.85 | Both | 354.1667 | 1.4167 | HRCU-A-CB | Yes
216091663 | Mini/Multi Split | TEMPSTAR | DLCSRBH18AAK |  | Mini-Splits(Ducted) | 40MBDQ18---3 |  | 17000 |  |  | 18 | 9.5 | 19000 |  |  | 17700 | 93.16% | 1.85 | Both | 354.1667 | 1.4167 | HRCU-A-CB | Yes
216091665 | Mini/Multi Split | SMART COMFORT | DLCSRBH18AAK |  | Mini-Splits(Ducted) | 40MBDQ18---3 |  | 17000 |  |  | 18 | 9.5 | 19000 |  |  | 17700 | 93.16% | 1.85 | Both | 354.1667 | 1.4167 | HRCU-A-CB | Yes
216091666 | Mini/Multi Split | AIRQUEST | DLCSRBH18AAK |  | Mini-Splits(Ducted) | 40MBDQ18---3 |  | 17000 |  |  | 18 | 9.5 | 19000 |  |  | 17700 | 93.16% | 1.85 | Both | 354.1667 | 1.4167 | HRCU-A-CB | Yes
216091668 | Mini/Multi Split | ARCOAIRE | DLCSRBH18AAK |  | Mini-Splits(Ducted) | 40MBDAQ18XH3 |  | 17500 |  |  | 18 | 10.8 | 19000 |  |  | 18000 | 94.74% | 2.2 | Both | 364.5833 | 1.4583 | HRCU-A-CB | Yes
216091669 | Mini/Multi Split | COMFORTMAKER | DLCSRBH18AAK |  | Mini-Splits(Ducted) | 40MBDAQ18XH3 |  | 17500 |  |  | 18 | 10.8 | 19000 |  |  | 18000 | 94.74% | 2.2 | Both | 364.5833 | 1.4583 | HRCU-A-CB | Yes
216091670 | Mini/Multi Split | DAY & NIGHT | DLCSRBH18AAK |  | Mini-Splits(Ducted) | 40MBDAQ18XH3 |  | 17500 |  |  | 18 | 10.8 | 19000 |  |  | 18000 | 94.74% | 2.2 | Both | 364.5833 | 1.4583 | HRCU-A-CB | Yes
216091671 | Mini/Multi Split | HEIL | DLCSRBH18AAK |  | Mini-Splits(Ducted) | 40MBDAQ18XH3 |  | 17500 |  |  | 18 | 10.8 | 19000 |  |  | 18000 | 94.74% | 2.2 | Both | 364.5833 | 1.4583 | HRCU-A-CB | Yes
216091672 | Mini/Multi Split | KEEPRITE | DLCSRBH18AAK |  | Mini-Splits(Ducted) | 40MBDAQ18XH3 |  | 17500 |  |  | 18 | 10.8 | 19000 |  |  | 18000 | 94.74% | 2.2 | Both | 364.5833 | 1.4583 | HRCU-A-CB | Yes
216091673 | Mini/Multi Split | MIDEA | DLCSRBH18AAK |  | Mini-Splits(Ducted) | 40MBDAQ18XH3 |  | 17500 |  |  | 18 | 10.8 | 19000 |  |  | 18000 | 94.74% | 2.2 | Both | 364.5833 | 1.4583 | HRCU-A-CB | Yes
216091674 | Mini/Multi Split | TEMPSTAR | DLCSRBH18AAK |  | Mini-Splits(Ducted) | 40MBDAQ18XH3 |  | 17500 |  |  | 18 | 10.8 | 19000 |  |  | 18000 | 94.74% | 2.2 | Both | 364.5833 | 1.4583 | HRCU-A-CB | Yes
216091675 | Mini/Multi Split | SMART COMFORT | DLCSRBH18AAK |  | Mini-Splits(Ducted) | 40MBDAQ18XH3 |  | 17500 |  |  | 18 | 10.8 | 19000 |  |  | 18000 | 94.74% | 2.2 | Both | 364.5833 | 1.4583 | HRCU-A-CB | Yes
216091676 | Mini/Multi Split | AIRQUEST | DLCSRBH18AAK |  | Mini-Splits(Ducted) | 40MBDAQ18XH3 |  | 17500 |  |  | 18 | 10.8 | 19000 |  |  | 18000 | 94.74% | 2.2 | Both | 364.5833 | 1.4583 | HRCU-A-CB | Yes
216091677 | Mini/Multi Split | ARCOAIRE | DLCSRBH18AAK |  | Mini-Splits(Non-Ducted) | 40MCCAQ18XA3 |  | 16700 |  |  | 19.8 | 11.2 | 20000 |  |  | 16700 | 83.5% | 1.93 | Both | 347.9167 | 1.3917 | HRCU-A-CB-O | Yes
216091678 | Mini/Multi Split | COMFORTMAKER | DLCSRBH18AAK |  | Mini-Splits(Non-Ducted) | 40MCCAQ18XA3 |  | 16700 |  |  | 19.8 | 11.2 | 20000 |  |  | 16700 | 83.5% | 1.93 | Both | 347.9167 | 1.3917 | HRCU-A-CB-O | Yes
216091679 | Mini/Multi Split | DAY & NIGHT | DLCSRBH18AAK |  | Mini-Splits(Non-Ducted) | 40MCCAQ18XA3 |  | 16700 |  |  | 19.8 | 11.2 | 20000 |  |  | 16700 | 83.5% | 1.93 | Both | 347.9167 | 1.3917 | HRCU-A-CB-O | Yes
216091680 | Mini/Multi Split | HEIL | DLCSRBH18AAK |  | Mini-Splits(Non-Ducted) | 40MCCAQ18XA3 |  | 16700 |  |  | 19.8 | 11.2 | 20000 |  |  | 16700 | 83.5% | 1.93 | Both | 347.9167 | 1.3917 | HRCU-A-CB-O | Yes
216091681 | Mini/Multi Split | KEEPRITE | DLCSRBH18AAK |  | Mini-Splits(Non-Ducted) | 40MCCAQ18XA3 |  | 16700 |  |  | 19.8 | 11.2 | 20000 |  |  | 16700 | 83.5% | 1.93 | Both | 347.9167 | 1.3917 | HRCU-A-CB-O | Yes
216091682 | Mini/Multi Split | MIDEA | DLCSRBH18AAK |  | Mini-Splits(Non-Ducted) | 40MCCAQ18XA3 |  | 16700 |  |  | 19.8 | 11.2 | 20000 |  |  | 16700 | 83.5% | 1.93 | Both | 347.9167 | 1.3917 | HRCU-A-CB-O | Yes
216091683 | Mini/Multi Split | TEMPSTAR | DLCSRBH18AAK |  | Mini-Splits(Non-Ducted) | 40MCCAQ18XA3 |  | 16700 |  |  | 19.8 | 11.2 | 20000 |  |  | 16700 | 83.5% | 1.93 | Both | 347.9167 | 1.3917 | HRCU-A-CB-O | Yes
216091684 | Mini/Multi Split | SMART COMFORT | DLCSRBH18AAK |  | Mini-Splits(Non-Ducted) | 40MCCAQ18XA3 |  | 16700 |  |  | 19.8 | 11.2 | 20000 |  |  | 16700 | 83.5% | 1.93 | Both | 347.9167 | 1.3917 | HRCU-A-CB-O | Yes
216091685 | Mini/Multi Split | AIRQUEST | DLCSRBH18AAK |  | Mini-Splits(Non-Ducted) | 40MCCAQ18XA3 |  | 16700 |  |  | 19.8 | 11.2 | 20000 |  |  | 16700 | 83.5% | 1.93 | Both | 347.9167 | 1.3917 | HRCU-A-CB-O | Yes
216091686 | Mini/Multi Split | CARRIER | DLCSRBH24AAK |  | Mini-Splits(Non-Ducted) | 40MBCAQ24XA3 |  | 24000 |  |  | 20.5 | 11.5 | 25000 |  |  | 25800 | 103.2% | 2 | Both | 500 | 2 | HRCU-A-CB-O | Yes
216091687 | Mini/Multi Split | CARRIER | DLCSRBH24AAK |  | Mini-Splits(Non-Ducted) | 40MBFQ24---3 |  | 24000 |  |  | 20.5 | 11 | 25000 |  |  | 25000 | 100% | 2.1 | Both | 500 | 2 | HRCU-A-CB-O | Yes
216091688 | Mini/Multi Split | CARRIER | DLCSRBH24AAK |  | Mini-Splits(Ducted) | 40MBDQ24---3 |  | 24000 |  |  | 19.2 | 10.5 | 25000 |  |  | 27000 | 108% | 2 | Both | 500 | 2 | HRCU-A-CB | Yes
216091689 | Mini/Multi Split | CARRIER | DLCSRBH24AAK |  | Mini-Splits(Ducted) | 40MBDAQ24XH3 |  | 24000 |  |  | 19.2 | 11.1 | 25000 |  |  | 24000 | 96% | 2 | Both | 500 | 2 | HRCU-A-CB | Yes
216091690 | Mini/Multi Split | BRYANT | DLCSRBH24AAK |  | Mini-Splits(Non-Ducted) | 40MBCAQ24XA3 |  | 24000 |  |  | 20.5 | 11.5 | 25000 |  |  | 25800 | 103.2% | 2 | Both | 500 | 2 | HRCU-A-CB-O | Yes
216091691 | Mini/Multi Split | BRYANT | DLCSRBH24AAK |  | Mini-Splits(Non-Ducted) | 40MBFQ24---3 |  | 24000 |  |  | 20.5 | 11 | 25000 |  |  | 25000 | 100% | 2.1 | Both | 500 | 2 | HRCU-A-CB-O | Yes
216091692 | Mini/Multi Split | BRYANT | DLCSRBH24AAK |  | Mini-Splits(Ducted) | 40MBDQ24---3 |  | 24000 |  |  | 19.2 | 10.5 | 25000 |  |  | 27000 | 108% | 2 | Both | 500 | 2 | HRCU-A-CB | Yes
216091693 | Mini/Multi Split | BRYANT | DLCSRBH24AAK |  | Mini-Splits(Ducted) | 40MBDAQ24XH3 |  | 24000 |  |  | 19.2 | 11.1 | 25000 |  |  | 24000 | 96% | 2 | Both | 500 | 2 | HRCU-A-CB | Yes
216091694 | Mini/Multi Split | ARCOAIRE | DLCSRBH24AAK |  | Mini-Splits(Non-Ducted) | 40MBCAQ24XA3 |  | 24000 |  |  | 20.5 | 11.5 | 25000 |  |  | 25800 | 103.2% | 2 | Both | 500 | 2 | HRCU-A-CB-O | Yes
216091695 | Mini/Multi Split | COMFORTMAKER | DLCSRBH24AAK |  | Mini-Splits(Non-Ducted) | 40MBCAQ24XA3 |  | 24000 |  |  | 20.5 | 11.5 | 25000 |  |  | 25800 | 103.2% | 2 | Both | 500 | 2 | HRCU-A-CB-O | Yes
216091696 | Mini/Multi Split | DAY & NIGHT | DLCSRBH24AAK |  | Mini-Splits(Non-Ducted) | 40MBCAQ24XA3 |  | 24000 |  |  | 20.5 | 11.5 | 25000 |  |  | 25800 | 103.2% | 2 | Both | 500 | 2 | HRCU-A-CB-O | Yes
216091697 | Mini/Multi Split | HEIL | DLCSRBH24AAK |  | Mini-Splits(Non-Ducted) | 40MBCAQ24XA3 |  | 24000 |  |  | 20.5 | 11.5 | 25000 |  |  | 25800 | 103.2% | 2 | Both | 500 | 2 | HRCU-A-CB-O | Yes
216091698 | Mini/Multi Split | KEEPRITE | DLCSRBH24AAK |  | Mini-Splits(Non-Ducted) | 40MBCAQ24XA3 |  | 24000 |  |  | 20.5 | 11.5 | 25000 |  |  | 25800 | 103.2% | 2 | Both | 500 | 2 | HRCU-A-CB-O | Yes
216091699 | Mini/Multi Split | MIDEA | DLCSRBH24AAK |  | Mini-Splits(Non-Ducted) | 40MBCAQ24XA3 |  | 24000 |  |  | 20.5 | 11.5 | 25000 |  |  | 25800 | 103.2% | 2 | Both | 500 | 2 | HRCU-A-CB-O | Yes
216091700 | Mini/Multi Split | TEMPSTAR | DLCSRBH24AAK |  | Mini-Splits(Non-Ducted) | 40MBCAQ24XA3 |  | 24000 |  |  | 20.5 | 11.5 | 25000 |  |  | 25800 | 103.2% | 2 | Both | 500 | 2 | HRCU-A-CB-O | Yes
216091701 | Mini/Multi Split | SMART COMFORT | DLCSRBH24AAK |  | Mini-Splits(Non-Ducted) | 40MBCAQ24XA3 |  | 24000 |  |  | 20.5 | 11.5 | 25000 |  |  | 25800 | 103.2% | 2 | Both | 500 | 2 | HRCU-A-CB-O | Yes
216091702 | Mini/Multi Split | AIRQUEST | DLCSRBH24AAK |  | Mini-Splits(Non-Ducted) | 40MBCAQ24XA3 |  | 24000 |  |  | 20.5 | 11.5 | 25000 |  |  | 25800 | 103.2% | 2 | Both | 500 | 2 | HRCU-A-CB-O | Yes
216091703 | Mini/Multi Split | ARCOAIRE | DLCSRBH24AAK |  | Mini-Splits(Non-Ducted) | 40MBFQ24---3 |  | 24000 |  |  | 20.5 | 11 | 25000 |  |  | 25000 | 100% | 2.1 | Both | 500 | 2 | HRCU-A-CB-O | Yes
216091704 | Mini/Multi Split | COMFORTMAKER | DLCSRBH24AAK |  | Mini-Splits(Non-Ducted) | 40MBFQ24---3 |  | 24000 |  |  | 20.5 | 11 | 25000 |  |  | 25000 | 100% | 2.1 | Both | 500 | 2 | HRCU-A-CB-O | Yes
216091705 | Mini/Multi Split | DAY & NIGHT | DLCSRBH24AAK |  | Mini-Splits(Non-Ducted) | 40MBFQ24---3 |  | 24000 |  |  | 20.5 | 11 | 25000 |  |  | 25000 | 100% | 2.1 | Both | 500 | 2 | HRCU-A-CB-O | Yes
216091706 | Mini/Multi Split | HEIL | DLCSRBH24AAK |  | Mini-Splits(Non-Ducted) | 40MBFQ24---3 |  | 24000 |  |  | 20.5 | 11 | 25000 |  |  | 25000 | 100% | 2.1 | Both | 500 | 2 | HRCU-A-CB-O | Yes
216091707 | Mini/Multi Split | KEEPRITE | DLCSRBH24AAK |  | Mini-Splits(Non-Ducted) | 40MBFQ24---3 |  | 24000 |  |  | 20.5 | 11 | 25000 |  |  | 25000 | 100% | 2.1 | Both | 500 | 2 | HRCU-A-CB-O | Yes
216091708 | Mini/Multi Split | MIDEA | DLCSRBH24AAK |  | Mini-Splits(Non-Ducted) | 40MBFQ24---3 |  | 24000 |  |  | 20.5 | 11 | 25000 |  |  | 25000 | 100% | 2.1 | Both | 500 | 2 | HRCU-A-CB-O | Yes
216091709 | Mini/Multi Split | TEMPSTAR | DLCSRBH24AAK |  | Mini-Splits(Non-Ducted) | 40MBFQ24---3 |  | 24000 |  |  | 20.5 | 11 | 25000 |  |  | 25000 | 100% | 2.1 | Both | 500 | 2 | HRCU-A-CB-O | Yes
216091710 | Mini/Multi Split | SMART COMFORT | DLCSRBH24AAK |  | Mini-Splits(Non-Ducted) | 40MBFQ24---3 |  | 24000 |  |  | 20.5 | 11 | 25000 |  |  | 25000 | 100% | 2.1 | Both | 500 | 2 | HRCU-A-CB-O | Yes
216091711 | Mini/Multi Split | AIRQUEST | DLCSRBH24AAK |  | Mini-Splits(Non-Ducted) | 40MBFQ24---3 |  | 24000 |  |  | 20.5 | 11 | 25000 |  |  | 25000 | 100% | 2.1 | Both | 500 | 2 | HRCU-A-CB-O | Yes
216091712 | Mini/Multi Split | ARCOAIRE | DLCSRBH24AAK |  | Mini-Splits(Ducted) | 40MBDQ24---3 |  | 24000 |  |  | 19.2 | 10.5 | 25000 |  |  | 27000 | 108% | 2 | Both | 500 | 2 | HRCU-A-CB | Yes
216091713 | Mini/Multi Split | COMFORTMAKER | DLCSRBH24AAK |  | Mini-Splits(Ducted) | 40MBDQ24---3 |  | 24000 |  |  | 19.2 | 10.5 | 25000 |  |  | 27000 | 108% | 2 | Both | 500 | 2 | HRCU-A-CB | Yes
216091714 | Mini/Multi Split | DAY & NIGHT | DLCSRBH24AAK |  | Mini-Splits(Ducted) | 40MBDQ24---3 |  | 24000 |  |  | 19.2 | 10.5 | 25000 |  |  | 27000 | 108% | 2 | Both | 500 | 2 | HRCU-A-CB | Yes
216091715 | Mini/Multi Split | HEIL | DLCSRBH24AAK |  | Mini-Splits(Ducted) | 40MBDQ24---3 |  | 24000 |  |  | 19.2 | 10.5 | 25000 |  |  | 27000 | 108% | 2 | Both | 500 | 2 | HRCU-A-CB | Yes
216091716 | Mini/Multi Split | KEEPRITE | DLCSRBH24AAK |  | Mini-Splits(Ducted) | 40MBDQ24---3 |  | 24000 |  |  | 19.2 | 10.5 | 25000 |  |  | 27000 | 108% | 2 | Both | 500 | 2 | HRCU-A-CB | Yes
216091717 | Mini/Multi Split | MIDEA | DLCSRBH24AAK |  | Mini-Splits(Ducted) | 40MBDQ24---3 |  | 24000 |  |  | 19.2 | 10.5 | 25000 |  |  | 27000 | 108% | 2 | Both | 500 | 2 | HRCU-A-CB | Yes
216091718 | Mini/Multi Split | TEMPSTAR | DLCSRBH24AAK |  | Mini-Splits(Ducted) | 40MBDQ24---3 |  | 24000 |  |  | 19.2 | 10.5 | 25000 |  |  | 27000 | 108% | 2 | Both | 500 | 2 | HRCU-A-CB | Yes
216091719 | Mini/Multi Split | SMART COMFORT | DLCSRBH24AAK |  | Mini-Splits(Ducted) | 40MBDQ24---3 |  | 24000 |  |  | 19.2 | 10.5 | 25000 |  |  | 27000 | 108% | 2 | Both | 500 | 2 | HRCU-A-CB | Yes
216091720 | Mini/Multi Split | AIRQUEST | DLCSRBH24AAK |  | Mini-Splits(Ducted) | 40MBDQ24---3 |  | 24000 |  |  | 19.2 | 10.5 | 25000 |  |  | 27000 | 108% | 2 | Both | 500 | 2 | HRCU-A-CB | Yes
216091721 | Mini/Multi Split | ARCOAIRE | DLCSRBH24AAK |  | Mini-Splits(Ducted) | 40MBDAQ24XH3 |  | 24000 |  |  | 19.2 | 11.1 | 25000 |  |  | 24000 | 96% | 2 | Both | 500 | 2 | HRCU-A-CB | Yes
216091722 | Mini/Multi Split | COMFORTMAKER | DLCSRBH24AAK |  | Mini-Splits(Ducted) | 40MBDAQ24XH3 |  | 24000 |  |  | 19.2 | 11.1 | 25000 |  |  | 24000 | 96% | 2 | Both | 500 | 2 | HRCU-A-CB | Yes
216091723 | Mini/Multi Split | DAY & NIGHT | DLCSRBH24AAK |  | Mini-Splits(Ducted) | 40MBDAQ24XH3 |  | 24000 |  |  | 19.2 | 11.1 | 25000 |  |  | 24000 | 96% | 2 | Both | 500 | 2 | HRCU-A-CB | Yes
216091724 | Mini/Multi Split | HEIL | DLCSRBH24AAK |  | Mini-Splits(Ducted) | 40MBDAQ24XH3 |  | 24000 |  |  | 19.2 | 11.1 | 25000 |  |  | 24000 | 96% | 2 | Both | 500 | 2 | HRCU-A-CB | Yes
216091725 | Mini/Multi Split | KEEPRITE | DLCSRBH24AAK |  | Mini-Splits(Ducted) | 40MBDAQ24XH3 |  | 24000 |  |  | 19.2 | 11.1 | 25000 |  |  | 24000 | 96% | 2 | Both | 500 | 2 | HRCU-A-CB | Yes
216091726 | Mini/Multi Split | MIDEA | DLCSRBH24AAK |  | Mini-Splits(Ducted) | 40MBDAQ24XH3 |  | 24000 |  |  | 19.2 | 11.1 | 25000 |  |  | 24000 | 96% | 2 | Both | 500 | 2 | HRCU-A-CB | Yes
216091727 | Mini/Multi Split | TEMPSTAR | DLCSRBH24AAK |  | Mini-Splits(Ducted) | 40MBDAQ24XH3 |  | 24000 |  |  | 19.2 | 11.1 | 25000 |  |  | 24000 | 96% | 2 | Both | 500 | 2 | HRCU-A-CB | Yes
216091728 | Mini/Multi Split | SMART COMFORT | DLCSRBH24AAK |  | Mini-Splits(Ducted) | 40MBDAQ24XH3 |  | 24000 |  |  | 19.2 | 11.1 | 25000 |  |  | 24000 | 96% | 2 | Both | 500 | 2 | HRCU-A-CB | Yes
216091729 | Mini/Multi Split | AIRQUEST | DLCSRBH24AAK |  | Mini-Splits(Ducted) | 40MBDAQ24XH3 |  | 24000 |  |  | 19.2 | 11.1 | 25000 |  |  | 24000 | 96% | 2 | Both | 500 | 2 | HRCU-A-CB | Yes
216091741 | Mini/Multi Split | CARRIER | 38MPRBQ09AA3 |  | Mini-Splits(Non-Ducted) | DLFPHBH09XAK |  | 12000 |  |  | 27 | 12 | 12000 |  |  | 13700 | 114.2% | 1.85 | Both | 250 | 1 | HRCU-A-CB-O | Yes
216091742 | Mini/Multi Split | BRYANT | 38MPRBQ09AA3 |  | Mini-Splits(Non-Ducted) | DLFPHBH09XAK |  | 12000 |  |  | 27 | 12 | 12000 |  |  | 13700 | 114.2% | 1.85 | Both | 250 | 1 | HRCU-A-CB-O | Yes
216093978 | Mini/Multi Split | MIDEA | MOX3-12HFN10AE |  | Mini-Splits(Non-Ducted) | MSEP-12HFN10AE |  | 12000 |  |  | 25.5 | 10.6 | 12000 |  |  | 8400 | 70% | 2.3 | Both | 250 | 1 | HRCU-A-CB-O | Both
216093979 | Mini/Multi Split | MIDEA | MOX4-18HFN10AE |  | Mini-Splits(Non-Ducted) | MSEP-18HFN10AE |  | 18000 |  |  | 23.5 | 10.8 | 18000 |  |  | 12800 | 71.11% | 2.1 | Both | 375 | 1.5 | HRCU-A-CB-O | Both
216093980 | Mini/Multi Split | MIDEA | MOD-24HFN10AE |  | Mini-Splits(Non-Ducted) | MSEP-24HFN10AE |  | 24000 |  |  | 23 | 11.7 | 25000 |  |  | 19600 | 78.4% | 2.54 | Both | 500 | 2 | HRCU-A-CB-O | Both
216097094 | Mini/Multi Split | COMFORT-AIRE | A-SSP09SA-1 |  | Mini-Splits(Non-Ducted) | B-SSP09SA-1 |  | 9000 |  |  | 19 | 9.7 | 10000 |  |  | 7000 | 70% | 2.15 | Both | 187.5 | 0.75 | HRCU-A-CB-O | Yes
216097097 | Mini/Multi Split | COMFORT-AIRE | A-SSP24SA-1 |  | Mini-Splits(Non-Ducted) | B-SSP24SA-1 |  | 24000 |  |  | 17 | 8.5 | 24000 |  |  | 17100 | 71.25% | 2.01 | Both | 500 | 2 | HRCU-A-CB-O | Yes
216097100 | Mini/Multi Split | Kerr | A-KSP09SA-1 |  | Mini-Splits(Non-Ducted) | B-KSP09SA-1 |  | 9000 |  |  | 19 | 9.7 | 10000 |  |  | 7000 | 70% | 2.15 | Both | 187.5 | 0.75 | HRCU-A-CB-O | Yes
216097103 | Mini/Multi Split | Kerr | A-KSP24SA-1 |  | Mini-Splits(Non-Ducted) | B-KSP24SA-1 |  | 24000 |  |  | 17 | 8.5 | 24000 |  |  | 17100 | 71.25% | 2.01 | Both | 500 | 2 | HRCU-A-CB-O | Yes
216097104 | Mini/Multi Split | COMFORT-AIRE | A-VHP06SA-1 |  | Mini-Splits(Non-Ducted) | B-VHP06SA-1 |  | 6000 |  |  | 25.5 | 14.8 | 7000 |  |  | 7700 | 110% | 2.39 | Both | 125 | 0.5 | HRCU-A-CB-O | Both
216097105 | Mini/Multi Split | COMFORT-AIRE | A-VHP09SA-1 |  | Mini-Splits(Non-Ducted) | B-VHP09SA-1 |  | 9000 |  |  | 27.4 | 12.5 | 12000 |  |  | 11500 | 95.83% | 1.8 | Both | 187.5 | 0.75 | HRCU-A-CB-O | Both
216097106 | Mini/Multi Split | COMFORT-AIRE | A-VHP12SA-1 |  | Mini-Splits(Non-Ducted) | B-VHP12SA-1 |  | 12000 |  |  | 25.4 | 10.5 | 12000 |  |  | 11500 | 95.83% | 1.8 | Both | 250 | 1 | HRCU-A-CB-O | Both
216097107 | Mini/Multi Split | COMFORT-AIRE | A-VHP18SA-1 |  | Mini-Splits(Non-Ducted) | B-VHP18SA-1 |  | 18000 |  |  | 21.4 | 11 | 18000 |  |  | 18000 | 100% | 1.92 | Both | 375 | 1.5 | HRCU-A-CB-O | Both
216097108 | Mini/Multi Split | COMFORT-AIRE | A-VHP24SA-1 |  | Mini-Splits(Non-Ducted) | B-VHP24SA-1 |  | 24000 |  |  | 21 | 13.5 | 29000 |  |  | 24200 | 83.45% | 2.34 | Both | 500 | 2 | HRCU-A-CB-O | Both
216097109 | Mini/Multi Split | COMFORT-AIRE | A-VHP33SA-1 |  | Mini-Splits(Non-Ducted) | B-VHP33SA-1 |  | 33000 |  |  | 19.5 | 10.5 | 36000 |  |  | 35000 | 97.22% | 1.98 | Both | 687.5 | 2.75 | HRCU-A-CB-O | Both
216097110 | Mini/Multi Split | Kerr | A-KHP06SA-1 |  | Mini-Splits(Non-Ducted) | B-KHP06SA-1 |  | 6000 |  |  | 25.5 | 14.8 | 7000 |  |  | 7700 | 110% | 2.39 | Both | 125 | 0.5 | HRCU-A-CB-O | Both
216097111 | Mini/Multi Split | Kerr | A-KHP09SA-1 |  | Mini-Splits(Non-Ducted) | B-KHP09SA-1 |  | 9000 |  |  | 27.4 | 12.5 | 12000 |  |  | 11500 | 95.83% | 1.8 | Both | 187.5 | 0.75 | HRCU-A-CB-O | Both
216097112 | Mini/Multi Split | Kerr | A-KHP12SA-1 |  | Mini-Splits(Non-Ducted) | B-KHP12SA-1 |  | 12000 |  |  | 25.4 | 10.5 | 12000 |  |  | 11500 | 95.83% | 1.8 | Both | 250 | 1 | HRCU-A-CB-O | Both
216097113 | Mini/Multi Split | Kerr | A-KHP18SA-1 |  | Mini-Splits(Non-Ducted) | B-KHP18SA-1 |  | 18000 |  |  | 21.4 | 11 | 18000 |  |  | 18000 | 100% | 1.92 | Both | 375 | 1.5 | HRCU-A-CB-O | Both
216097114 | Mini/Multi Split | Kerr | A-KHP24SA-1 |  | Mini-Splits(Non-Ducted) | B-KHP24SA-1 |  | 24000 |  |  | 21 | 13.5 | 29000 |  |  | 24200 | 83.45% | 2.34 | Both | 500 | 2 | HRCU-A-CB-O | Both
216097115 | Mini/Multi Split | Kerr | A-KHP33SA-1 |  | Mini-Splits(Non-Ducted) | B-KHP33SA-1 |  | 33000 |  |  | 19.5 | 10.5 | 36000 |  |  | 35000 | 97.22% | 1.98 | Both | 687.5 | 2.75 | HRCU-A-CB-O | Both
216097116 | Mini/Multi Split | COMFORT-AIRE | A-ZHP06SA-1 |  | Mini-Splits(Non-Ducted) | B-ZHP06SA-1 |  | 6000 |  |  | 35 | 30 | 9000 |  |  | 13500 | 150% | 2 | Both | 125 | 0.5 | HRCU-A-CB-O | Both
216097117 | Mini/Multi Split | COMFORT-AIRE | A-ZHPO9SA-1 |  | Mini-Splits(Non-Ducted) | B-ZHPO9SA-1 |  | 9000 |  |  | 33.3 | 22 | 12000 |  |  | 13500 | 112.5% | 2 | Both | 187.5 | 0.75 | HRCU-A-CB-O | Both
216097118 | Mini/Multi Split | COMFORT-AIRE | A-ZHP12SA-1 |  | Mini-Splits(Non-Ducted) | B-ZHP12SA-1 |  | 12000 |  |  | 29.4 | 14.5 | 12000 |  |  | 13500 | 112.5% | 2 | Both | 250 | 1 | HRCU-A-CB-O | Both
216097119 | Mini/Multi Split | COMFORT-AIRE | A-ZHP18SA-1 |  | Mini-Splits(Non-Ducted) | B-ZHP18SA-1 |  | 18000 |  |  | 25.6 | 16.2 | 20000 |  |  | 22600 | 113% | 2.34 | Both | 375 | 1.5 | HRCU-A-CB-O | Both
216097120 | Mini/Multi Split | Kerr | A-KZP06SA-1 |  | Mini-Splits(Non-Ducted) | B-ZKP06SA-1 |  | 6000 |  |  | 35 | 30 | 9000 |  |  | 13500 | 150% | 2 | Both | 125 | 0.5 | HRCU-A-CB-O | Both
216097121 | Mini/Multi Split | Kerr | A-KZPO9SA-1 |  | Mini-Splits(Non-Ducted) | B-ZKPO9SA-1 |  | 9000 |  |  | 33.3 | 22 | 12000 |  |  | 13500 | 112.5% | 2 | Both | 187.5 | 0.75 | HRCU-A-CB-O | Both
216097122 | Mini/Multi Split | Kerr | A-KZP12SA-1 |  | Mini-Splits(Non-Ducted) | B-ZKP12SA-1 |  | 12000 |  |  | 29.4 | 14.5 | 12000 |  |  | 13500 | 112.5% | 2 | Both | 250 | 1 | HRCU-A-CB-O | Both
216097123 | Mini/Multi Split | Kerr | A-KZP18SA-1 |  | Mini-Splits(Non-Ducted) | B-ZKP18SA-1 |  | 18000 |  |  | 25.6 | 16.2 | 20000 |  |  | 22600 | 113% | 2.34 | Both | 375 | 1.5 | HRCU-A-CB-O | Both
216021086 | Mini/Multi Split | MDV | MOX330-12HFPN10-M1X |  | Mini-Splits(Non-Ducted) | MCBM-12HRFPN10-M1 |  | 12000 |  |  | 22.2 | 10.8 | 12500 |  |  | 11500 | 92% | 2.1 | Both | 250 | 1 | HRCU-A-CB-O | Both
216021087 | Mini/Multi Split | MDV | MOX430-18HFPN10-M1X |  | Mini-Splits(Non-Ducted) | MCB-18HRFPN10-M1 |  | 16700 |  |  | 19.8 | 12.2 | 20000 |  |  | 17500 | 87.5% | 1.9 | Both | 347.9167 | 1.3917 | HRCU-A-CB-O | Both
216021088 | Mini/Multi Split | MDV | MOX430-18HFPN10-M1 |  | Mini-Splits(Non-Ducted) | MCB-18HRFPN10-M1 |  | 18000 |  |  | 21.4 | 11.5 | 18000 |  |  | 13100 | 72.78% | 2.32 | Both | 375 | 1.5 | HRCU-A-CB-O | Both
216021098 | Mini/Multi Split | MDV | MOX430-18HFPN10-M1X |  | Mini-Splits(Non-Ducted) | MSAB3E-18HRFPN10-M1 |  | 18000 |  |  | 21.2 | 11 | 18000 |  |  | 18000 | 100% | 1.99 | Both | 375 | 1.5 | HRCU-A-CB-O | Both
216021099 | Mini/Multi Split | MDV | MOX330-12HFPN10-M1X |  | Mini-Splits(Non-Ducted) | MSAB3B-12HRFPN10-M1 |  | 12000 |  |  | 23.5 | 10 | 12000 |  |  | 11000 | 91.67% | 1.8 | Both | 250 | 1 | HRCU-A-CB-O | Both
216021104 | Mini/Multi Split | MDV | MOX230-09HFPN10-B1 |  | Mini-Splits(Non-Ducted) | MSAB3B-09HRFPN10-B1 |  | 9000 |  |  | 23.6 | 11.5 | 10000 |  |  | 7300 | 73% | 2.17 | Both | 187.5 | 0.75 | HRCU-A-CB-O | Both
216021105 | Mini/Multi Split | MDV | MOX230-12HFPN10-B1 |  | Mini-Splits(Non-Ducted) | MSAB3B-12HRFPN10-B1 |  | 12000 |  |  | 23.5 | 10.2 | 12000 |  |  | 8400 | 70% | 2.08 | Both | 250 | 1 | HRCU-A-CB-O | Both
216021106 | Mini/Multi Split | MDV | MOX430-18HFPN10-M1 |  | Mini-Splits(Non-Ducted) | MSAB3E-18HRFPN10-M1 |  | 18000 |  |  | 22.5 | 11.5 | 18000 |  |  | 12800 | 71.11% | 2.44 | Both | 375 | 1.5 | HRCU-A-CB-O | Both
216021063 | Mini/Multi Split | Daizuki | DXLC-0923-1Z |  | Mini-Splits(Non-Ducted) | DXMH09E426-25 |  | 9000 |  |  | 25.5 | 12.3 | 10000 |  |  | 7500 | 75% | 2.17 | Both | 187.5 | 0.75 | HRCU-A-CB-O | N/A
216021067 | Mini/Multi Split | Daizuki | DXLC-0923-1Z |  | Mini-Splits(Ducted) | DXFU09E426-20 |  | 9000 |  |  | 19.2 | 10.2 | 10000 |  |  | 8000 | 80% | 2.1 | Both | 187.5 | 0.75 | HRCU-A-CB | N/A
216021068 | Mini/Multi Split | Daizuki | DXLC-1223-1Z |  | Mini-Splits(Ducted) | DXFU12E426-21 |  | 11500 |  |  | 19 | 10.3 | 12000 |  |  | 8400 | 70% | 2.26 | Both | 239.5833 | 0.95833 | HRCU-A-CB | N/A
216021070 | Mini/Multi Split | Daizuki | DXLC-2423-1Z |  | Mini-Splits(Ducted) | DXFU24E426-21 |  | 23000 |  |  | 19 | 11.2 | 25000 |  |  | 20000 | 80% | 2.3 | Both | 479.1667 | 1.9167 | HRCU-A-CB | N/A
216020702 | Mini/Multi Split | Rovsun | TSC-09HA1/I2XI20B-O |  | Mini-Splits(Non-Ducted) | TSC-09HA1/I2XI20B-I |  | 9000 |  |  | 19 | 9.5 | 10000 |  |  | 7300 | 73% | 2 | Both | 187.5 | 0.75 | HRCU-A-CB-O | N/A
216020703 | Mini/Multi Split | Rovsun | TSC-12HA1/I2XI20B-O |  | Mini-Splits(Non-Ducted) | TSC-12HA1/I2XI20B-I |  | 12000 |  |  | 21 | 9.5 | 12600 |  |  | 9000 | 71.43% | 2.1 | Both | 250 | 1 | HRCU-A-CB-O | N/A
216020704 | Mini/Multi Split | Rovsun | TSC-12HA2/I2XI19B-O |  | Mini-Splits(Non-Ducted) | TSC-12HA2/I2XI19B-I |  | 12000 |  |  | 21 | 9.5 | 12600 |  |  | 9100 | 72.22% | 2.1 | Both | 250 | 1 | HRCU-A-CB-O | N/A
216020710 | Mini/Multi Split | Rovsun | TSC-09HA1/I3XI22B-O |  | Mini-Splits(Non-Ducted) | TSC-09HA1/I3XI22B-I |  | 9000 |  |  | 24 | 10 | 10000 |  |  | 7500 | 75% | 2.1 | Both | 187.5 | 0.75 | HRCU-A-CB-O | N/A
216020711 | Mini/Multi Split | Rovsun | TSC-12HA1/I3XI22B-O |  | Mini-Splits(Non-Ducted) | TSC-12HA1/I3XI22B-I |  | 12000 |  |  | 23 | 10 | 12400 |  |  | 8900 | 71.77% | 2.1 | Both | 250 | 1 | HRCU-A-CB-O | N/A
216020712 | Mini/Multi Split | Rovsun | TSC-12HA2/I3XI23B-O |  | Mini-Splits(Non-Ducted) | TSC-12HA2/I3XI23B-I |  | 12000 |  |  | 24 | 10 | 12600 |  |  | 9100 | 72.22% | 2.1 | Both | 250 | 1 | HRCU-A-CB-O | N/A
216020713 | Mini/Multi Split | Rovsun | TSC-18HA2/I3XI21B-O |  | Mini-Splits(Non-Ducted) | TSC-18HA2/I3XI21B-I |  | 18000 |  |  | 23 | 9.5 | 19000 |  |  | 13600 | 71.58% | 1.8 | Both | 375 | 1.5 | HRCU-A-CB-O | N/A
216010668 | Mini/Multi Split | HISENSE | AST-09UW3SVG01B |  | Mini-Splits(Non-Ducted) | AST-09UW3SVG**01B |  | 9000 |  |  | 22 | 9 | 9000 |  |  | 6300 | 70% | 1.8 | Both | 187.5 | 0.75 | HRCU-A-CB-O | Both
216010669 | Mini/Multi Split | HISENSE | AST-12UW3SXG01B |  | Mini-Splits(Non-Ducted) | AST-12UW3SXG**01B |  | 12000 |  |  | 21 | 9.5 | 12000 |  |  | 8400 | 70% | 1.75 | Both | 250 | 1 | HRCU-A-CB-O | No
216010670 | Mini/Multi Split | HISENSE | AST-18UW3SBN00B |  | Mini-Splits(Non-Ducted) | AST-18UW3SBN**00B |  | 18000 |  |  | 22.5 | 9.2 | 17000 |  |  | 11900 | 70% | 1.8 | Both | 375 | 1.5 | HRCU-A-CB-O | Both
216010671 | Mini/Multi Split | HISENSE | AST-24UW3SDN01B |  | Mini-Splits(Non-Ducted) | AST-24UW3SDN**01B |  | 23000 |  |  | 20.5 | 8.6 | 23000 |  |  | 18000 | 78.26% | 1.75 | Both | 479.1667 | 1.9167 | HRCU-A-CB-O | Both
216010672 | Mini/Multi Split | GUARDIAN | UPC36CN23STG1 |  | Mini-Splits(Ducted) | JHE36B5CD2SS1 |  | 36000 |  |  | 18 | 9.5 | 42000 |  |  | 36000 | 85.71% | 1.92 | Both | 750 | 3 | HRCU-A-CB | Yes
216010673 | Mini/Multi Split | GUARDIAN | UPC48CN23STG1 |  | Mini-Splits(Ducted) | JHE48C5CG2SS1 |  | 48000 |  |  | 18 | 9.5 | 55000 |  |  | 48000 | 87.27% | 1.92 | Both | 1000 | 4 | HRCU-A-CB | N/A
215871204 | Mini/Multi Split | BOSCH | BMS500-AAS009-1CSXRD |  | Mini-Splits(Non-Ducted) | BMS500-AAU006-1AHWXD |  | 9000 |  |  | 26 | 12.5 | 10000 |  |  | 8000 | 80% | 2.36 | Both | 187.5 | 0.75 | HRCU-A-CB-O | Both
215876498 | Mini/Multi Split | AUX | AMAR24HP230V2CO |  | Mini-Splits(Non-Ducted) | AMAR24HP230V2CH |  | 22400 |  |  | 25 | 10.5 | 24000 |  |  | 20400 | 85% | 2.1 | Both | 466.6667 | 1.8667 | HRCU-A-CB-O | Yes
215876499 | Mini/Multi Split | AUX | AJAN36HP230V2CO |  | Mini-Splits(Non-Ducted) | AJAN36HP230V2CH |  | 33600 |  |  | 20 | 8.5 | 34000 |  |  | 23800 | 70% | 2 | Both | 700 | 2.8 | HRCU-A-CB-O | N/A
215876500 | Mini/Multi Split | AUX | ASW-H18E3B2/Q*R3DI-C3 |  | Mini-Splits(Non-Ducted) | ASW-H18E3B2/Q*R3DI-C3 |  | 18000 |  |  | 19 | 9 | 18000 |  |  | 12600 | 70% | 2.09 | Both | 375 | 1.5 | HRCU-A-CB-O | N/A
215876548 | Mini/Multi Split | HAIER | 1Q09RT2BE** |  | Mini-Splits(Non-Ducted) | QS09WP2BE** |  | 9000 |  |  | 27 | 11 | 10000 |  |  | 10000 | 100% | 1.8 | Both | 187.5 | 0.75 | HRCU-A-CB-O | N/A
215876549 | Mini/Multi Split | HAIER | 1Q12RT2BE** |  | Mini-Splits(Non-Ducted) | QS12WP2BE** |  | 12000 |  |  | 25 | 11 | 14500 |  |  | 14500 | 100% | 1.8 | Both | 250 | 1 | HRCU-A-CB-O | N/A
215876550 | Mini/Multi Split | HAIER | 1Q18RT2BE** |  | Mini-Splits(Non-Ducted) | QS18WP2BE** |  | 17000 |  |  | 20.5 | 10 | 19000 |  |  | 19000 | 100% | 1.8 | Both | 354.1667 | 1.4167 | HRCU-A-CB-O | N/A
215876551 | Mini/Multi Split | GE Appliances | 1G09ED2BE** |  | Mini-Splits(Non-Ducted) | GS09WP2BE** |  | 9000 |  |  | 27 | 11 | 10000 |  |  | 10000 | 100% | 1.8 | Both | 187.5 | 0.75 | HRCU-A-CB-O | N/A
215876552 | Mini/Multi Split | GE Appliances | 1G12ED2BE** |  | Mini-Splits(Non-Ducted) | GS12WP2BE** |  | 12000 |  |  | 25 | 11 | 14500 |  |  | 14500 | 100% | 1.8 | Both | 250 | 1 | HRCU-A-CB-O | N/A
215876553 | Mini/Multi Split | GE Appliances | 1G18ED2BE** |  | Mini-Splits(Non-Ducted) | GS18WP2BE** |  | 17000 |  |  | 20.5 | 10 | 19000 |  |  | 19000 | 100% | 1.8 | Both | 354.1667 | 1.4167 | HRCU-A-CB-O | N/A
215876633 | Mini/Multi Split | COSTWAY | FP10895US-12WH |  | Mini-Splits(Non-Ducted) | FP10895US-22WH |  | 12000 |  |  | 24 | 10 | 12300 |  |  | 9300 | 75.61% | 2.1 | Both | 250 | 1 | HRCU-A-CB-O | Yes
215876634 | Mini/Multi Split | COSTWAY | FP10896US-12WH |  | Mini-Splits(Non-Ducted) | FP10896US-22WH |  | 12000 |  |  | 24 | 10 | 12300 |  |  | 8900 | 72.36% | 2.1 | Both | 250 | 1 | HRCU-A-CB-O | Yes
215876635 | Mini/Multi Split | COSTWAY | FP10897US-12WH |  | Mini-Splits(Non-Ducted) | FP10897US-22WH |  | 18000 |  |  | 25 | 10.5 | 18200 |  |  | 15000 | 82.42% | 2.25 | Both | 375 | 1.5 | HRCU-A-CB-O | Yes
215876648 | Mini/Multi Split | KINGHOME | KW09XQ29SDO |  | Mini-Splits(Non-Ducted) | KW09XQ29SDI |  | 9100 |  |  | 30 | 11.2 | 10600 |  |  | 11500 | 108.5% | 2.11 | Both | 189.5833 | 0.75833 | HRCU-A-CB-O | Yes
215876649 | Mini/Multi Split | KINGHOME | KW12XQ29SDO |  | Mini-Splits(Non-Ducted) | KW12XQ29SDI |  | 12000 |  |  | 28 | 10 | 12200 |  |  | 12200 | 100% | 2 | Both | 250 | 1 | HRCU-A-CB-O | Yes
215876650 | Mini/Multi Split | KINGHOME | KW24XQ29SDO |  | Mini-Splits(Non-Ducted) | KW24XQ29SDI |  | 22000 |  |  | 27 | 10 | 24000 |  |  | 24000 | 100% | 1.8 | Both | 458.3333 | 1.8333 | HRCU-A-CB-O | N/A
215876651 | Mini/Multi Split | KINGHOME | KW18XQ29SDO |  | Mini-Splits(Non-Ducted) | KW18XQ29SDI |  | 18000 |  |  | 27.5 | 10 | 18600 |  |  | 18000 | 96.77% | 1.8 | Both | 375 | 1.5 | HRCU-A-CB-O | Yes
215876652 | Mini/Multi Split | KINGHOME | KW30XQ21SDO |  | Mini-Splits(Non-Ducted) | KW30XQ21SDI |  | 30000 |  |  | 22 | 9 | 30000 |  |  | 23000 | 76.67% | 1.8 | Both | 625 | 2.5 | HRCU-A-CB-O | N/A
215887337 | Mini/Multi Split | OLMO | OS-SR18-230VO |  | Mini-Splits(Non-Ducted) | OS-18SRW-230VI |  | 18000 |  |  | 21 | 9.8 | 18000 |  |  | 13700 | 76.11% | 2.4 | Both | 375 | 1.5 | HRCU-A-CB-O | No
215887338 | Mini/Multi Split | OLMO | OS-SR24-230VO |  | Mini-Splits(Non-Ducted) | OS-24SRW-230VI |  | 24000 |  |  | 19.5 | 8.5 | 24000 |  |  | 18500 | 77.08% | 1.9 | Both | 500 | 2 | HRCU-A-CB-O | N/A
215887339 | Mini/Multi Split | HAXXAIR | HVHZ-09V2D |  | Mini-Splits(Non-Ducted) | HAHZ-09V2T |  | 9000 |  |  | 25 | 11 | 9000 |  |  | 9000 | 100% | 2.1 | Both | 187.5 | 0.75 | HRCU-A-CB-O | Both
215887340 | Mini/Multi Split | HAXXAIR | HVHZ-12V2T |  | Mini-Splits(Non-Ducted) | HAHZ-12V2D |  | 12000 |  |  | 23 | 10 | 12000 |  |  | 11000 | 91.67% | 2 | Both | 250 | 1 | HRCU-A-CB-O | Both
215887341 | Mini/Multi Split | HAXXAIR | HVHZ-18V2D |  | Mini-Splits(Non-Ducted) | HAHZ-18V2D |  | 18000 |  |  | 21 | 10 | 18000 |  |  | 18000 | 100% | 1.9 | Both | 375 | 1.5 | HRCU-A-CB-O | Both
215887342 | Mini/Multi Split | HAXXAIR | HVHZ-24V2D |  | Mini-Splits(Non-Ducted) | HAHZ-24V2D |  | 24000 |  |  | 22.5 | 9.5 | 24000 |  |  | 19800 | 82.5% | 1.8 | Both | 500 | 2 | HRCU-A-CB-O | Both
215887344 | Mini/Multi Split | GENERALLUX STAR | GNS18HCH21R32O |  | Mini-Splits(Non-Ducted) | GNS18HCH21R32I |  | 18000 |  |  | 21 | 9.8 | 18000 |  |  | 13700 | 76.11% | 2.4 | Both | 375 | 1.5 | HRCU-A-CB-O | N/A
215887345 | Mini/Multi Split | GENERALLUX STAR | GNS24HCH20R32O |  | Mini-Splits(Non-Ducted) | GNS24HCH20R32I |  | 24000 |  |  | 19.5 | 8.5 | 24000 |  |  | 18500 | 77.08% | 1.9 | Both | 500 | 2 | HRCU-A-CB-O | N/A
215887346 | Mini/Multi Split | GENERALLUX STAR | GNS12HCH23R454O |  | Mini-Splits(Non-Ducted) | GNS12HCH23R454I |  | 12000 |  |  | 23 | 10 | 12000 |  |  | 11000 | 91.67% | 2 | Both | 250 | 1 | HRCU-A-CB-O | N/A
215887347 | Mini/Multi Split | GENERALLUX STAR | GNS18HCH21R454O |  | Mini-Splits(Non-Ducted) | GNS18HCH21R454I |  | 18000 |  |  | 21 | 10 | 18000 |  |  | 18000 | 100% | 1.9 | Both | 375 | 1.5 | HRCU-A-CB-O | N/A
215887348 | Mini/Multi Split | GENERALLUX STAR | GNS24HCH23R454O |  | Mini-Splits(Non-Ducted) | GNS24HCH23R454I |  | 24000 |  |  | 22.5 | 9.5 | 24000 |  |  | 19800 | 82.5% | 1.8 | Both | 500 | 2 | HRCU-A-CB-O | N/A
215887356 | Mini/Multi Split | GREE | GWH12ATCXD-A6DNA1B/O |  | Mini-Splits(Non-Ducted) | GWH12AYCXD-A6DN***/I |  | 12000 |  |  | 21.5 | 8.5 | 12000 |  |  | 8500 | 70.83% | 1.9 | Both | 250 | 1 | HRCU-A-CB-O | N/A
215887357 | Mini/Multi Split | GREE | GWH12ATCXD-D6DNA1B/O |  | Mini-Splits(Non-Ducted) | GWH12AYCXD-D6DN***/I |  | 12000 |  |  | 21.5 | 8.5 | 12000 |  |  | 9400 | 78.33% | 1.9 | Both | 250 | 1 | HRCU-A-CB-O | N/A
215887359 | Mini/Multi Split | GREE | GWH12ATCXB-A6DNA5B/O |  | Mini-Splits(Non-Ducted) | GWH12ATCXB-A6DN***/I |  | 12000 |  |  | 19 | 8.5 | 12000 |  |  | 8500 | 70.83% | 1.8 | Both | 250 | 1 | HRCU-A-CB-O | N/A
215894257 | Mini/Multi Split | Nutech | NOX230-09HFN10-115 |  | Mini-Splits(Non-Ducted) | NSAG11A-09HRFN10-115 |  | 9000 |  |  | 21.5 | 9 | 10000 |  |  | 7000 | 70% | 1.95 | Both | 187.5 | 0.75 | HRCU-A-CB-O | N/A
215894259 | Mini/Multi Split | Nutech | NOX230-09HFN10-230 |  | Mini-Splits(Non-Ducted) | NSAG11A-09HRFN10-230 |  | 9000 |  |  | 21.6 | 9.4 | 10000 |  |  | 7000 | 70% | 2 | Both | 187.5 | 0.75 | HRCU-A-CB-O | N/A
215894262 | Mini/Multi Split | Nutech | NOX430-24HFN10-230 |  | Mini-Splits(Non-Ducted) | NSAG11D-24HRFN10-230 |  | 24000 |  |  | 18.5 | 9 | 24000 |  |  | 17000 | 70.83% | 2.11 | Both | 500 | 2 | HRCU-A-CB-O | N/A
215894265 | Mini/Multi Split | Nutech | NOX230-12HFN10-M1 |  | Mini-Splits(Ducted) | NTJ-12HWFN10-M1-D |  | 12000 |  |  | 19.5 | 10.5 | 12000 |  |  | 8900 | 74.17% | 2.44 | Both | 250 | 1 | HRCU-A-CB | N/A
215894266 | Mini/Multi Split | Nutech | NOX430-18HFN10-M1 |  | Mini-Splits(Ducted) | NTJ-18HWFN10-M1-D |  | 17500 |  |  | 20 | 11.3 | 20000 |  |  | 14200 | 71% | 2.4 | Both | 364.5833 | 1.4583 | HRCU-A-CB | N/A
215894267 | Mini/Multi Split | Nutech | NOD30-24HFN10-M1 |  | Mini-Splits(Ducted) | NTJ-24HWFN10-M1-D |  | 24000 |  |  | 19 | 11 | 25000 |  |  | 19000 | 76% | 2.3 | Both | 500 | 2 | HRCU-A-CB | N/A
215894269 | Mini/Multi Split | Nutech | NOE30-48HFN10-M2 |  | Mini-Splits(Ducted) | NTJ-48HWFN10-M2-D |  | 48000 |  |  | 17.1 | 9.8 | 50000 |  |  | 38000 | 76% | 2 | Both | 1000 | 4 | HRCU-A-CB | N/A
215911630 | Mini/Multi Split | Hitachi | RAC-XJ09WHAA |  | Mini-Splits(Non-Ducted) | RAK-XJ09PHAA |  | 9500 |  |  | 26.5 | 12 | 12000 |  |  | 9000 | 75% | 2.1 | Both | 197.9167 | 0.79167 | HRCU-A-CB-O | Yes
215911631 | Mini/Multi Split | Hitachi | RAC-XJ12WHAA |  | Mini-Splits(Non-Ducted) | RAK-XJ12PHAA |  | 12500 |  |  | 25 | 11.5 | 13500 |  |  | 10500 | 77.78% | 2.1 | Both | 260.4167 | 1.0417 | HRCU-A-CB-O | Yes
215911632 | Mini/Multi Split | Hitachi | RAC-XJ18WHAA |  | Mini-Splits(Non-Ducted) | RAK-XJ18PHAA |  | 18000 |  |  | 21.5 | 11.5 | 21600 |  |  | 15200 | 70.37% | 2.06 | Both | 375 | 1.5 | HRCU-A-CB-O | Yes
215912359 | Mini/Multi Split | Mitsubishi Electric | MUZ-FX24NLHZ*** |  | Mini-Splits(Non-Ducted) | MSZ-FX24NL*** |  | 20800 |  |  | 23.5 | 10.5 | 19800 |  |  | 26600 | 134.3% | 2.05 | Both | 433.3333 | 1.7333 | HRCU-A-CB-O | Both
215931354 | Mini/Multi Split | NAPOLEON | NDHAS22BA-12-O |  | Mini-Splits(Non-Ducted) | NDHAS22BB-12-I |  | 12000 |  |  | 23.1 | 11.5 | 12000 |  |  | 8600 | 71.67% | 2.35 | Both | 250 | 1 | HRCU-A-CB-O | Both
215931355 | Mini/Multi Split | NAPOLEON | NDHAS22BA-18-O |  | Mini-Splits(Non-Ducted) | NDHAS22BB-18-I |  | 18000 |  |  | 24 | 11.1 | 18000 |  |  | 13000 | 72.22% | 2.35 | Both | 375 | 1.5 | HRCU-A-CB-O | Both
215931356 | Mini/Multi Split | NAPOLEON | NDHAS22BA-24-O |  | Mini-Splits(Non-Ducted) | NDHAS22BB-24-I |  | 24000 |  |  | 23.5 | 10 | 25000 |  |  | 17800 | 71.2% | 2.15 | Both | 500 | 2 | HRCU-A-CB-O | Both
215931357 | Mini/Multi Split | CONTINENTAL | CDHAS22BA-12-O |  | Mini-Splits(Non-Ducted) | CDHAS22BB-12-I |  | 12000 |  |  | 23.1 | 11.5 | 12000 |  |  | 8600 | 71.67% | 2.35 | Both | 250 | 1 | HRCU-A-CB-O | Both
215931358 | Mini/Multi Split | CONTINENTAL | CDHAS22BA-18-O |  | Mini-Splits(Non-Ducted) | CDHAS22BB-18-I |  | 18000 |  |  | 24 | 11.1 | 18000 |  |  | 13000 | 72.22% | 2.35 | Both | 375 | 1.5 | HRCU-A-CB-O | Both
215931359 | Mini/Multi Split | CONTINENTAL | CDHAS22BA-24-O |  | Mini-Splits(Non-Ducted) | CDHAS22BB-24-I |  | 24000 |  |  | 23.5 | 10 | 25000 |  |  | 17800 | 71.2% | 2.15 | Both | 500 | 2 | HRCU-A-CB-O | Both
215931360 | Mini/Multi Split | NAPOLEON | NDHAS26BA-09-O |  | Mini-Splits(Non-Ducted) | NDHAS26BA-09-I |  | 9000 |  |  | 27.4 | 12.5 | 12000 |  |  | 11500 | 95.83% | 1.8 | Both | 187.5 | 0.75 | HRCU-A-CB-O | Both
215931361 | Mini/Multi Split | NAPOLEON | NDHAS26BA-12-O |  | Mini-Splits(Non-Ducted) | NDHAS26BA-12-I |  | 12000 |  |  | 25.4 | 10.5 | 12000 |  |  | 11500 | 95.83% | 1.8 | Both | 250 | 1 | HRCU-A-CB-O | Both
215931362 | Mini/Multi Split | NAPOLEON | NDHAS26BA-18-O |  | Mini-Splits(Non-Ducted) | NDHAS26BA-18-I |  | 18000 |  |  | 21.4 | 11 | 18000 |  |  | 18000 | 100% | 1.92 | Both | 375 | 1.5 | HRCU-A-CB-O | Both
215931363 | Mini/Multi Split | NAPOLEON | NDHAS26BA-24-O |  | Mini-Splits(Non-Ducted) | NDHAS26BA-24-I |  | 24000 |  |  | 21 | 13.5 | 29000 |  |  | 24200 | 83.45% | 2.34 | Both | 500 | 2 | HRCU-A-CB-O | Both
215931364 | Mini/Multi Split | NAPOLEON | NDHAS26BA-33-O |  | Mini-Splits(Non-Ducted) | NDHAS26BA-33-I |  | 33000 |  |  | 19.5 | 10.5 | 36000 |  |  | 35000 | 97.22% | 1.98 | Both | 687.5 | 2.75 | HRCU-A-CB-O | Both
215931365 | Mini/Multi Split | CONTINENTAL | CDHAS26BA-09-O |  | Mini-Splits(Non-Ducted) | CDHAS26BA-09-I |  | 9000 |  |  | 27.4 | 12.5 | 12000 |  |  | 11500 | 95.83% | 1.8 | Both | 187.5 | 0.75 | HRCU-A-CB-O | Both
215931366 | Mini/Multi Split | CONTINENTAL | CDHAS26BA-12-O |  | Mini-Splits(Non-Ducted) | CDHAS26BA-12-I |  | 12000 |  |  | 25.4 | 10.5 | 12000 |  |  | 11500 | 95.83% | 1.8 | Both | 250 | 1 | HRCU-A-CB-O | Both
215931367 | Mini/Multi Split | CONTINENTAL | CDHAS26BA-18-O |  | Mini-Splits(Non-Ducted) | CDHAS26BA-18-I |  | 18000 |  |  | 21.4 | 11 | 18000 |  |  | 18000 | 100% | 1.92 | Both | 375 | 1.5 | HRCU-A-CB-O | Both
215931368 | Mini/Multi Split | CONTINENTAL | CDHAS26BA-24-O |  | Mini-Splits(Non-Ducted) | CDHAS26BA-24-I |  | 24000 |  |  | 21 | 13.5 | 29000 |  |  | 24200 | 83.45% | 2.34 | Both | 500 | 2 | HRCU-A-CB-O | Both
215931369 | Mini/Multi Split | CONTINENTAL | CDHAS26BA-33-O |  | Mini-Splits(Non-Ducted) | CDHAS26BA-33-I |  | 33000 |  |  | 19.5 | 10.5 | 36000 |  |  | 35000 | 97.22% | 1.98 | Both | 687.5 | 2.75 | HRCU-A-CB-O | Both
215866720 | Mini/Multi Split | AI AIR CONDITIONING | AO21-09N2-B1 |  | Mini-Splits(Non-Ducted) | AW21-09N2-B1 |  | 9000 |  |  | 21.5 | 9 | 10000 |  |  | 7000 | 70% | 1.95 | Both | 187.5 | 0.75 | HRCU-A-CB-O | Both
215866722 | Mini/Multi Split | AI AIR CONDITIONING | AO21-09N2-M1 |  | Mini-Splits(Non-Ducted) | AW21-09N2-M1 |  | 9000 |  |  | 21.6 | 9.4 | 10000 |  |  | 7000 | 70% | 2 | Both | 187.5 | 0.75 | HRCU-A-CB-O | Both
215866725 | Mini/Multi Split | AI AIR CONDITIONING | AO21-24N2-M1 |  | Mini-Splits(Non-Ducted) | AW21-24N2-M1 |  | 24000 |  |  | 18.5 | 9 | 24000 |  |  | 17000 | 70.83% | 2.11 | Both | 500 | 2 | HRCU-A-CB-O | Yes
215866728 | Mini/Multi Split | AI AIR CONDITIONING | AO24-09N2-B1H |  | Mini-Splits(Non-Ducted) | AW24-09N2-B1 |  | 9000 |  |  | 24.5 | 10.7 | 10000 |  |  | 7300 | 73% | 2.2 | Both | 187.5 | 0.75 | HRCU-A-CB-O | Both
215866730 | Mini/Multi Split | AI AIR CONDITIONING | AO24-09N2-M1 |  | Mini-Splits(Non-Ducted) | AW25-09N2-M1 |  | 9000 |  |  | 24.6 | 13 | 10000 |  |  | 8200 | 82% | 2.33 | Both | 187.5 | 0.75 | HRCU-A-CB-O | Both
215866731 | Mini/Multi Split | AI AIR CONDITIONING | AO24-12N2-M1 |  | Mini-Splits(Non-Ducted) | AW25-12N2-M1 |  | 12000 |  |  | 23.1 | 11.5 | 12000 |  |  | 8600 | 71.67% | 2.35 | Both | 250 | 1 | HRCU-A-CB-O | Both
215866732 | Mini/Multi Split | AI AIR CONDITIONING | AO24-18N2-M1 |  | Mini-Splits(Non-Ducted) | AW25-18N2-M1 |  | 18000 |  |  | 24 | 11.1 | 18000 |  |  | 13000 | 72.22% | 2.35 | Both | 375 | 1.5 | HRCU-A-CB-O | Both
215866733 | Mini/Multi Split | AI AIR CONDITIONING | AO24-24N2-M1 |  | Mini-Splits(Non-Ducted) | AW25-24N2-M1 |  | 24000 |  |  | 23.5 | 10 | 25000 |  |  | 17800 | 71.2% | 2.15 | Both | 500 | 2 | HRCU-A-CB-O | Both
215866734 | Mini/Multi Split | AI AIR CONDITIONING | AO25-06N2-M1H |  | Mini-Splits(Non-Ducted) | AW25-06N2-M1 |  | 6000 |  |  | 25.3 | 14.6 | 7000 |  |  | 7500 | 107.1% | 2.3 | Both | 125 | 0.5 | HRCU-A-CB-O | Yes
215866735 | Mini/Multi Split | AI AIR CONDITIONING | AO25-09N2-M1H |  | Mini-Splits(Non-Ducted) | AW25-09N2-M1 |  | 9000 |  |  | 26 | 12.5 | 12000 |  |  | 11500 | 95.83% | 1.8 | Both | 187.5 | 0.75 | HRCU-A-CB-O | Yes
215866736 | Mini/Multi Split | AI AIR CONDITIONING | AO25-12N2-M1H |  | Mini-Splits(Non-Ducted) | AW25-12N2-M1 |  | 12000 |  |  | 24 | 10.5 | 12000 |  |  | 11500 | 95.83% | 1.8 | Both | 250 | 1 | HRCU-A-CB-O | Yes
215866737 | Mini/Multi Split | AI AIR CONDITIONING | AO25-18N2-M1H |  | Mini-Splits(Non-Ducted) | AW25-18N2-M1 |  | 18000 |  |  | 21.7 | 10.8 | 18000 |  |  | 18000 | 100% | 2 | Both | 375 | 1.5 | HRCU-A-CB-O | Yes
215866738 | Mini/Multi Split | AI AIR CONDITIONING | AO25-24N2-M1H |  | Mini-Splits(Non-Ducted) | AW25-24N2-M1 |  | 23000 |  |  | 22.3 | 13.3 | 26000 |  |  | 24000 | 92.31% | 2 | Both | 479.1667 | 1.9167 | HRCU-A-CB-O | Both
215866739 | Mini/Multi Split | AI AIR CONDITIONING | AO25-33N2-M1H |  | Mini-Splits(Non-Ducted) | AW25-33N2-M1 |  | 33000 |  |  | 20 | 10.5 | 36000 |  |  | 34600 | 96.11% | 1.91 | Both | 687.5 | 2.75 | HRCU-A-CB-O | Both
215866740 | Mini/Multi Split | AI AIR CONDITIONING | AO35-06N2-M1H |  | Mini-Splits(Non-Ducted) | AW35-06N2-M1 |  | 6000 |  |  | 35 | 30 | 9000 |  |  | 13500 | 150% | 2 | Both | 125 | 0.5 | HRCU-A-CB-O | Both
215866741 | Mini/Multi Split | AI AIR CONDITIONING | AO35-09N2-M1H |  | Mini-Splits(Non-Ducted) | AW35-09N2-M1 |  | 9000 |  |  | 33.3 | 22 | 12000 |  |  | 13500 | 112.5% | 2 | Both | 187.5 | 0.75 | HRCU-A-CB-O | Both
215866742 | Mini/Multi Split | AI AIR CONDITIONING | AO35-12N2-M1H |  | Mini-Splits(Non-Ducted) | AW35-12N2-M1 |  | 12000 |  |  | 29.4 | 14.5 | 12000 |  |  | 13500 | 112.5% | 2 | Both | 250 | 1 | HRCU-A-CB-O | Both
215866743 | Mini/Multi Split | AI AIR CONDITIONING | AO35-18N2-M1H |  | Mini-Splits(Non-Ducted) | AW35-18N2-M1 |  | 18000 |  |  | 25.6 | 16.2 | 20000 |  |  | 22600 | 113% | 2.34 | Both | 375 | 1.5 | HRCU-A-CB-O | Both
215866744 | Mini/Multi Split | AI AIR CONDITIONING | AO24-09N2-M1 |  | Mini-Splits(Non-Ducted) | AC-09N2-M1 |  | 9000 |  |  | 21.6 | 11.3 | 10000 |  |  | 8300 | 83% | 2.17 | Both | 187.5 | 0.75 | HRCU-A-CB-O | Both
215866745 | Mini/Multi Split | AI AIR CONDITIONING | AO24-12N2-M1 |  | Mini-Splits(Non-Ducted) | AC-12N2-M1 |  | 12000 |  |  | 21.1 | 10.4 | 12000 |  |  | 8400 | 70% | 2.4 | Both | 250 | 1 | HRCU-A-CB-O | Both
215866746 | Mini/Multi Split | AI AIR CONDITIONING | AO24-18N2-M1 |  | Mini-Splits(Non-Ducted) | AC-18N2-M1 |  | 16800 |  |  | 20.7 | 11.4 | 18000 |  |  | 12800 | 71.11% | 2.2 | Both | 350 | 1.4 | HRCU-A-CB-O | Both
215866747 | Mini/Multi Split | AI AIR CONDITIONING | AO24-24N2-M1 |  | Mini-Splits(Non-Ducted) | AC-24N2-M1 |  | 24000 |  |  | 22 | 10.5 | 25000 |  |  | 18500 | 74% | 2.3 | Both | 500 | 2 | HRCU-A-CB-O | Both
215866748 | Mini/Multi Split | AI AIR CONDITIONING | ASO24-36N2-M2 |  | Mini-Splits(Non-Ducted) | AC-36N2-M1 |  | 36000 |  |  | 20 | 10.3 | 38000 |  |  | 26600 | 70% | 2.2 | Both | 750 | 3 | HRCU-A-CB-O | Yes
215866749 | Mini/Multi Split | AI AIR CONDITIONING | ASO24-48N2-M2 |  | Mini-Splits(Non-Ducted) | AC-48N2-M1 |  | 48000 |  |  | 19 | 9.9 | 50000 |  |  | 40500 | 81% | 2.11 | Both | 1000 | 4 | HRCU-A-CB-O | Yes
215866750 | Mini/Multi Split | AI AIR CONDITIONING | AO24-09N2-M1 |  | Mini-Splits(Non-Ducted) | A1C-09N2-M1 |  | 9000 |  |  | 22.1 | 11.8 | 11000 |  |  | 8000 | 72.73% | 2.18 | Both | 187.5 | 0.75 | HRCU-A-CB-O | Both
215866751 | Mini/Multi Split | AI AIR CONDITIONING | AO24-12N2-M1 |  | Mini-Splits(Non-Ducted) | A1C-12N2-M1 |  | 12000 |  |  | 22.1 | 10 | 12000 |  |  | 8600 | 71.67% | 2.48 | Both | 250 | 1 | HRCU-A-CB-O | Both
215866752 | Mini/Multi Split | AI AIR CONDITIONING | AO24-18N2-M1 |  | Mini-Splits(Non-Ducted) | A1C-18N2-M1 |  | 18000 |  |  | 22.2 | 12.2 | 18000 |  |  | 13100 | 72.78% | 2.24 | Both | 375 | 1.5 | HRCU-A-CB-O | Both
215866753 | Mini/Multi Split | AI AIR CONDITIONING | AO24-09N2-M1 |  | Mini-Splits(Ducted) | AL-09N2-M1 |  | 9000 |  |  | 19.5 | 11 | 10000 |  |  | 8600 | 86% | 2.25 | Both | 187.5 | 0.75 | HRCU-A-CB | Both
215866754 | Mini/Multi Split | AI AIR CONDITIONING | AO24-12N2-M1 |  | Mini-Splits(Ducted) | AL-12N2-M1 |  | 11500 |  |  | 19 | 10.2 | 12000 |  |  | 8800 | 73.33% | 2.25 | Both | 239.5833 | 0.95833 | HRCU-A-CB | Both
215866755 | Mini/Multi Split | AI AIR CONDITIONING | AO24-18N2-M1 |  | Mini-Splits(Ducted) | AL-18N2-M1 |  | 17000 |  |  | 20 | 10.5 | 20000 |  |  | 14000 | 70% | 2.2 | Both | 354.1667 | 1.4167 | HRCU-A-CB | Both
215866756 | Mini/Multi Split | AI AIR CONDITIONING | AO24-09N2-M1 |  | Mini-Splits(Ducted) | AH-09N2-M1 |  | 9000 |  |  | 19.7 | 11.5 | 10000 |  |  | 8300 | 83% | 2.31 | Both | 187.5 | 0.75 | HRCU-A-CB | Both
215866757 | Mini/Multi Split | AI AIR CONDITIONING | AO24-12N2-M1 |  | Mini-Splits(Ducted) | AH-12N2-M1 |  | 12000 |  |  | 19.5 | 10.5 | 12000 |  |  | 8900 | 74.17% | 2.44 | Both | 250 | 1 | HRCU-A-CB | Both
215866758 | Mini/Multi Split | AI AIR CONDITIONING | AO24-18N2-M1 |  | Mini-Splits(Ducted) | AH-18N2-M1 |  | 17500 |  |  | 20 | 11.3 | 20000 |  |  | 14200 | 71% | 2.4 | Both | 364.5833 | 1.4583 | HRCU-A-CB | Both
215866759 | Mini/Multi Split | AI AIR CONDITIONING | AO24-24N2-M1 |  | Mini-Splits(Ducted) | AH-24N2-M1 |  | 24000 |  |  | 19 | 11 | 25000 |  |  | 19000 | 76% | 2.3 | Both | 500 | 2 | HRCU-A-CB | Both
215866761 | Mini/Multi Split | AI AIR CONDITIONING | ASO24-48N2-M2 |  | Mini-Splits(Ducted) | AH-48N2-M1 |  | 48000 |  |  | 17.1 | 9.8 | 50000 |  |  | 38000 | 76% | 2 | Both | 1000 | 4 | HRCU-A-CB | Yes
215866763 | Mini/Multi Split | AI AIR CONDITIONING | AO24-09N2-M1 |  | Mini-Splits(Non-Ducted) | AS-09N2-M1 |  | 9000 |  |  | 26 | 13.9 | 9000 |  |  | 8600 | 95.56% | 2.27 | Both | 187.5 | 0.75 | HRCU-A-CB-O | Both
215866764 | Mini/Multi Split | AI AIR CONDITIONING | AO24-12N2-M1 |  | Mini-Splits(Non-Ducted) | AS-12N2-M1 |  | 12000 |  |  | 24.6 | 11 | 12000 |  |  | 8900 | 74.17% | 2.5 | Both | 250 | 1 | HRCU-A-CB-O | Both
215866765 | Mini/Multi Split | AI AIR CONDITIONING | AO24-18N2-M1 |  | Mini-Splits(Non-Ducted) | AS-16N2-M1 |  | 16000 |  |  | 23.8 | 13.5 | 17000 |  |  | 13100 | 77.06% | 2.16 | Both | 333.3333 | 1.3333 | HRCU-A-CB-O | Both
215866766 | Mini/Multi Split | AI AIR CONDITIONING | AO24-18N2-M1 |  | Mini-Splits(Non-Ducted) | AF-18N2-M1 |  | 18000 |  |  | 22.3 | 10.4 | 18000 |  |  | 12800 | 71.11% | 2.05 | Both | 375 | 1.5 | HRCU-A-CB-O | Both
215866767 | Mini/Multi Split | AI AIR CONDITIONING | AO24-24N2-M1 |  | Mini-Splits(Non-Ducted) | AF-24N2-M1 |  | 24000 |  |  | 21.1 | 11.1 | 24400 |  |  | 18600 | 76.23% | 2.27 | Both | 500 | 2 | HRCU-A-CB-O | Both
215866769 | Mini/Multi Split | AI AIR CONDITIONING | ASO24-48N2-M2 |  | Mini-Splits(Non-Ducted) | AF-48N2-M1 |  | 48000 |  |  | 19.8 | 10.2 | 50000 |  |  | 38500 | 77% | 1.95 | Both | 1000 | 4 | HRCU-A-CB-O | Yes
215866771 | Mini/Multi Split | AI AIR CONDITIONING | AO25-09N2-M1H |  | Mini-Splits(Non-Ducted) | AC-09N2-M1 |  | 9000 |  |  | 22.6 | 12.1 | 10000 |  |  | 11000 | 110% | 1.84 | Both | 187.5 | 0.75 | HRCU-A-CB-O | Both
215866772 | Mini/Multi Split | AI AIR CONDITIONING | AO25-12N2-M1H |  | Mini-Splits(Non-Ducted) | AC-12N2-M1 |  | 12000 |  |  | 22.2 | 11.6 | 12000 |  |  | 11500 | 95.83% | 2 | Both | 250 | 1 | HRCU-A-CB-O | Both
215866773 | Mini/Multi Split | AI AIR CONDITIONING | AO25-18N2-M1H |  | Mini-Splits(Non-Ducted) | AC-18N2-M1 |  | 16000 |  |  | 20 | 12.3 | 19000 |  |  | 17000 | 89.47% | 1.9 | Both | 333.3333 | 1.3333 | HRCU-A-CB-O | Both
215866774 | Mini/Multi Split | AI AIR CONDITIONING | AO25-24N2-M1H |  | Mini-Splits(Non-Ducted) | AC-24N2-M1 |  | 23400 |  |  | 20.7 | 11.6 | 25000 |  |  | 23800 | 95.2% | 2.23 | Both | 487.5 | 1.95 | HRCU-A-CB-O | Both
215866775 | Mini/Multi Split | AI AIR CONDITIONING | ASO25-36N2-M2H |  | Mini-Splits(Non-Ducted) | AC-36N2-M1 |  | 36600 |  |  | 21.2 | 10.6 | 37000 |  |  | 37000 | 100% | 1.95 | Both | 762.5 | 3.05 | HRCU-A-CB-O | Both
215866776 | Mini/Multi Split | AI AIR CONDITIONING | ASO25-48N2-M2H |  | Mini-Splits(Non-Ducted) | AC-48N2-M1 |  | 48000 |  |  | 18 | 11 | 53000 |  |  | 47500 | 89.62% | 1.96 | Both | 1000 | 4 | HRCU-A-CB-O | Yes
215866777 | Mini/Multi Split | AI AIR CONDITIONING | AO25-06N2-M1H |  | Mini-Splits(Non-Ducted) | A1C-06N2-M1 |  | 6500 |  |  | 22 | 12 | 7400 |  |  | 8100 | 109.5% | 2.4 | Both | 135.4167 | 0.54167 | HRCU-A-CB-O | Both
215866778 | Mini/Multi Split | AI AIR CONDITIONING | AO25-09N2-M1H |  | Mini-Splits(Non-Ducted) | A1C-09N2-M1 |  | 9000 |  |  | 24 | 12.1 | 10900 |  |  | 10600 | 97.25% | 1.83 | Both | 187.5 | 0.75 | HRCU-A-CB-O | Both
215866779 | Mini/Multi Split | AI AIR CONDITIONING | AO25-12N2-M1H |  | Mini-Splits(Non-Ducted) | A1C-12N2-M1 |  | 12000 |  |  | 23 | 10 | 12500 |  |  | 11500 | 92% | 2 | Both | 250 | 1 | HRCU-A-CB-O | Both
215866780 | Mini/Multi Split | AI AIR CONDITIONING | AO25-18N2-M1H |  | Mini-Splits(Non-Ducted) | A1C-18N2-M1 |  | 16700 |  |  | 20.6 | 12.2 | 20000 |  |  | 17500 | 87.5% | 1.89 | Both | 347.9167 | 1.3917 | HRCU-A-CB-O | Both
215866781 | Mini/Multi Split | AI AIR CONDITIONING | AO25-06N2-M1H |  | Mini-Splits(Ducted) | AL-06N2-M1 |  | 6500 |  |  | 21.4 | 13.8 | 8000 |  |  | 7800 | 97.5% | 2.4 | Both | 135.4167 | 0.54167 | HRCU-A-CB | Both
215866782 | Mini/Multi Split | AI AIR CONDITIONING | AO25-09N2-M1H |  | Mini-Splits(Ducted) | AL-09N2-M1 |  | 9000 |  |  | 21.4 | 12.5 | 10000 |  |  | 11200 | 112% | 1.89 | Both | 187.5 | 0.75 | HRCU-A-CB | Both
215866783 | Mini/Multi Split | AI AIR CONDITIONING | AO25-12N2-M1H |  | Mini-Splits(Ducted) | AL-12N2-M1 |  | 12000 |  |  | 20 | 10 | 12500 |  |  | 11800 | 94.4% | 1.9 | Both | 250 | 1 | HRCU-A-CB | Both
215866784 | Mini/Multi Split | AI AIR CONDITIONING | AO25-18N2-M1H |  | Mini-Splits(Ducted) | AL-18N2-M1 |  | 17000 |  |  | 18 | 10.5 | 19000 |  |  | 18000 | 94.74% | 2 | Both | 354.1667 | 1.4167 | HRCU-A-CB | Both
215866785 | Mini/Multi Split | AI AIR CONDITIONING | AO25-09N2-M1H |  | Mini-Splits(Ducted) | AH-09N2-M1 |  | 9000 |  |  | 20.5 | 13.8 | 9900 |  |  | 11900 | 120.2% | 1.85 | Both | 187.5 | 0.75 | HRCU-A-CB | Both
215866786 | Mini/Multi Split | AI AIR CONDITIONING | AO25-12N2-M1H |  | Mini-Splits(Ducted) | AH-12N2-M1 |  | 12000 |  |  | 20 | 10.6 | 12000 |  |  | 12000 | 100% | 1.95 | Both | 250 | 1 | HRCU-A-CB | Both
215866787 | Mini/Multi Split | AI AIR CONDITIONING | AO25-18N2-M1H |  | Mini-Splits(Ducted) | AH-18N2-M1 |  | 17500 |  |  | 18.4 | 11.1 | 19500 |  |  | 18000 | 92.31% | 2.1 | Both | 364.5833 | 1.4583 | HRCU-A-CB | Both
215866788 | Mini/Multi Split | AI AIR CONDITIONING | AO25-24N2-M1H |  | Mini-Splits(Ducted) | AH-24N2-M1 |  | 24000 |  |  | 19 | 11.7 | 26000 |  |  | 24000 | 92.31% | 2.18 | Both | 500 | 2 | HRCU-A-CB | Both
215866789 | Mini/Multi Split | AI AIR CONDITIONING | ASO25-36N2-M2H |  | Mini-Splits(Ducted) | AH-36N2-M1 |  | 36000 |  |  | 17.7 | 11.1 | 42000 |  |  | 37600 | 89.52% | 2.1 | Both | 750 | 3 | HRCU-A-CB | Both
215866790 | Mini/Multi Split | AI AIR CONDITIONING | ASO25-48N2-M2H |  | Mini-Splits(Ducted) | AH-48N2-M1 |  | 48000 |  |  | 16.7 | 10.8 | 52000 |  |  | 47500 | 91.35% | 2 | Both | 1000 | 4 | HRCU-A-CB | Yes
215866791 | Mini/Multi Split | AI AIR CONDITIONING | ASO25-60N2-M2H |  | Mini-Splits(Ducted) | AH-60N2-M1 |  | 55000 |  |  | 15.8 | 10.4 | 60000 |  |  | 53500 | 89.17% | 2.1 | Both | 1145.8333 | 4.5833 | HRCU-A-CB | Yes
215866792 | Mini/Multi Split | AI AIR CONDITIONING | AO25-09N2-M1H |  | Mini-Splits(Non-Ducted) | AS-09N2-M1 |  | 9000 |  |  | 27.2 | 10.9 | 9000 |  |  | 11300 | 125.6% | 1.84 | Both | 187.5 | 0.75 | HRCU-A-CB-O | Both
215866793 | Mini/Multi Split | AI AIR CONDITIONING | AO25-12N2-M1H |  | Mini-Splits(Non-Ducted) | AS-12N2-M1 |  | 12000 |  |  | 25 | 10.5 | 12000 |  |  | 11300 | 94.17% | 1.88 | Both | 250 | 1 | HRCU-A-CB-O | Both
215866794 | Mini/Multi Split | AI AIR CONDITIONING | AO25-18N2-M1H |  | Mini-Splits(Non-Ducted) | AS-16N2-M1 |  | 16000 |  |  | 20 | 10.3 | 17000 |  |  | 17500 | 102.9% | 1.95 | Both | 333.3333 | 1.3333 | HRCU-A-CB-O | Both
215866795 | Mini/Multi Split | AI AIR CONDITIONING | AO25-18N2-M1H |  | Mini-Splits(Non-Ducted) | AF-18N2-M1 |  | 17000 |  |  | 20.4 | 10.3 | 19000 |  |  | 17000 | 89.47% | 1.86 | Both | 354.1667 | 1.4167 | HRCU-A-CB-O | Both
215866796 | Mini/Multi Split | AI AIR CONDITIONING | AO25-24N2-M1H |  | Mini-Splits(Non-Ducted) | AF-24N2-M1 |  | 22000 |  |  | 20.4 | 12.1 | 26000 |  |  | 24200 | 93.08% | 2.16 | Both | 458.3333 | 1.8333 | HRCU-A-CB-O | Both
215866797 | Mini/Multi Split | AI AIR CONDITIONING | ASO25-36N2-M2H |  | Mini-Splits(Non-Ducted) | AF-36N2-M1 |  | 36400 |  |  | 20 | 10.8 | 38000 |  |  | 39500 | 103.9% | 2.02 | Both | 758.3333 | 3.0333 | HRCU-A-CB-O | Both
215866798 | Mini/Multi Split | AI AIR CONDITIONING | ASO25-48N2-M2H |  | Mini-Splits(Non-Ducted) | AF-48N2-M1 |  | 48000 |  |  | 18.5 | 10.1 | 52000 |  |  | 47000 | 90.38% | 1.83 | Both | 1000 | 4 | HRCU-A-CB-O | Yes
215866799 | Mini/Multi Split | AI AIR CONDITIONING | ASO25-60N2-M2H |  | Mini-Splits(Non-Ducted) | AF-60N2-M1 |  | 54000 |  |  | 18 | 10.7 | 60000 |  |  | 54000 | 90% | 1.91 | Both | 1125 | 4.5 | HRCU-A-CB-O | Yes
215864321 | Mini/Multi Split | MAINLINE | ML09HP230WIN-O |  | Mini-Splits(Non-Ducted) | ML09HP230WIN-I |  | 9000 |  |  | 19 | 9.7 | 10000 |  |  | 7000 | 70% | 2.15 | Both | 187.5 | 0.75 | HRCU-A-CB-O | N/A
215864324 | Mini/Multi Split | MAINLINE | ML24HP230WIN-O |  | Mini-Splits(Non-Ducted) | ML24HP230WIN-I |  | 24000 |  |  | 17 | 8.5 | 24000 |  |  | 17100 | 71.25% | 2.01 | Both | 500 | 2 | HRCU-A-CB-O | N/A
215864327 | Mini/Multi Split | MAINLINE | ML09HP230GEN-O |  | Mini-Splits(Non-Ducted) | ML09HP230GEN-I |  | 9000 |  |  | 21.2 | 9.1 | 10000 |  |  | 7000 | 70% | 2.07 | Both | 187.5 | 0.75 | HRCU-A-CB-O | N/A
215864330 | Mini/Multi Split | MAINLINE | ML24HP230GEN-O |  | Mini-Splits(Non-Ducted) | ML24HP230GEN-I |  | 24000 |  |  | 18.7 | 9.3 | 24000 |  |  | 17000 | 70.83% | 2.14 | Both | 500 | 2 | HRCU-A-CB-O | N/A