213076598 | Central Heat Pump | PAYNE HEATING AND COOLING | 38MURAQ36AB3* |  |  | CAP**3721AL* | PG80VTLB48090B** | 36200 |  |  | 16 | 8.5 | 38000 |  |  | 34800 | 91.58% | 2.04 | Both | 754.1667 | 3.0167 | HRCU-A-CB (Split System: Heat Pump with Remote Outdoor Unit-Air-Source) | N/A
213077531 | Central Heat Pump | PAYNE HEATING AND COOLING | 38MURAQ36AB3* |  |  | CAP**4821AL* | PG96VTAB60080C** | 36200 |  |  | 16 | 8.5 | 38000 |  |  | 34800 | 91.58% | 2.04 | Both | 754.1667 | 3.0167 | HRCU-A-CB (Split System: Heat Pump with Remote Outdoor Unit-Air-Source) | N/A
213077947 | Central Heat Pump | PAYNE HEATING AND COOLING | 38MURAQ36AB3* |  |  | CAP**3721AL* | PG80MS(A,L)A36070B** | 36200 |  |  | 16 | 8.5 | 38000 |  |  | 34800 | 91.58% | 2.04 | Both | 754.1667 | 3.0167 | HRCU-A-CB (Split System: Heat Pump with Remote Outdoor Unit-Air-Source) | N/A
213075888 | Central Heat Pump | PAYNE HEATING AND COOLING | 38MURAQ36AB3* |  |  | CAP**3721AL* | PG95MSUA60100C** | 36400 |  |  | 16 | 8.5 | 38000 |  |  | 34800 | 91.58% | 2.06 | Both | 758.3333 | 3.0333 | HRCU-A-CB (Split System: Heat Pump with Remote Outdoor Unit-Air-Source) | N/A
213076741 | Central Heat Pump | PAYNE HEATING AND COOLING | 38MURAQ36AB3* |  |  | CAP**3721AL* | PG80VTLB66110C** | 36400 |  |  | 16 | 8.5 | 38000 |  |  | 34800 | 91.58% | 2.06 | Both | 758.3333 | 3.0333 | HRCU-A-CB (Split System: Heat Pump with Remote Outdoor Unit-Air-Source) | N/A
213078177 | Central Heat Pump | PAYNE HEATING AND COOLING | 38MURAQ36AB3* |  |  | CAP**3721AL* | PG80MS(A,L)A48070C** | 36400 |  |  | 16 | 8.5 | 38000 |  |  | 34800 | 91.58% | 2.06 | Both | 758.3333 | 3.0333 | HRCU-A-CB (Split System: Heat Pump with Remote Outdoor Unit-Air-Source) | N/A
213077487 | Central Heat Pump | PAYNE HEATING AND COOLING | 38MURAQ36AB3* |  |  | CAP**3721AL* | PG96VTAB60080C** | 36600 |  |  | 16 | 8.5 | 38000 |  |  | 34800 | 91.58% | 2.06 | Both | 762.5 | 3.05 | HRCU-A-CB (Split System: Heat Pump with Remote Outdoor Unit-Air-Source) | N/A
213080790 | Central Heat Pump | PAYNE HEATING AND COOLING | 38MURAQ36AB3* |  |  | CAP**3721AL* | PG95MSUA60080C** | 36600 |  |  | 16 | 8.5 | 38500 |  |  | 35000 | 90.91% | 2.06 | Both | 762.5 | 3.05 | HRCU-A-CB (Split System: Heat Pump with Remote Outdoor Unit-Air-Source) | N/A
213079011 | Central Heat Pump | PAYNE HEATING AND COOLING | 38MURAQ36AB3* |  |  | CAP**4321AL* | PG80MSUA36040B** | 36600 |  |  | 16 | 8.5 | 38500 |  |  | 34800 | 90.39% | 2.08 | Both | 762.5 | 3.05 | HRCU-A-CB (Split System: Heat Pump with Remote Outdoor Unit-Air-Source) | N/A
213080826 | Central Heat Pump | PAYNE HEATING AND COOLING | 38MURAQ36AB3* |  |  | CAP**4321AL* | PG95MSUA60080C** | 36600 |  |  | 16 | 8.5 | 38500 |  |  | 35000 | 90.91% | 2.08 | Both | 762.5 | 3.05 | HRCU-A-CB (Split System: Heat Pump with Remote Outdoor Unit-Air-Source) | N/A
213078855 | Central Heat Pump | PAYNE HEATING AND COOLING | 38MURAQ36AB3* |  |  | CAP**3721AL* | PG80MSUA60100C** | 36400 |  |  | 16 | 8.5 | 38000 |  |  | 34800 | 91.58% | 2.1 | Both | 758.3333 | 3.0333 | HRCU-A-CB (Split System: Heat Pump with Remote Outdoor Unit-Air-Source) | N/A
213078879 | Central Heat Pump | PAYNE HEATING AND COOLING | 38MURAQ36AB3* |  |  | CAP**4321AL* | PG80MSUA60100C** | 36400 |  |  | 16 | 8.5 | 38000 |  |  | 34800 | 91.58% | 2.1 | Both | 758.3333 | 3.0333 | HRCU-A-CB (Split System: Heat Pump with Remote Outdoor Unit-Air-Source) | N/A
213080317 | Central Heat Pump | PAYNE HEATING AND COOLING | 38MURAQ36AB3* |  |  | CAP**4321AL* | PG96MSAA60100C** | 36600 |  |  | 16 | 8.5 | 38500 |  |  | 34800 | 90.39% | 2.1 | Both | 762.5 | 3.05 | HRCU-A-CB (Split System: Heat Pump with Remote Outdoor Unit-Air-Source) | N/A
213077193 | Central Heat Pump | SMART COMFORT | DLCURAH36ABK |  |  | EA*4X48L24A* | *96VSN1002120B* | 35800 |  |  | 16 | 8.5 | 38000 |  |  | 34800 | 91.58% | 2.02 | Both | 745.8333 | 2.9833 | HRCU-A-CB (Split System: Heat Pump with Remote Outdoor Unit-Air-Source) | N/A
214229296 | Central Heat Pump | SMART COMFORT | DLCURAH36ABK |  |  | EA*4X37L17A* | *80MSU0601716A* | 36000 |  |  | 16 | 8.5 | 38500 |  |  | 34800 | 90.39% | 2.02 | Both | 750 | 3 | HRCU-A-CB (Split System: Heat Pump with Remote Outdoor Unit-Air-Source) | N/A
213078288 | Central Heat Pump | SMART COMFORT | DLCURAH36ABK |  |  | EA*4X37L17A* | *80MS(N,L)0901714A* | 36200 |  |  | 16 | 8.5 | 38500 |  |  | 35000 | 90.91% | 2.02 | Both | 754.1667 | 3.0167 | HRCU-A-CB (Split System: Heat Pump with Remote Outdoor Unit-Air-Source) | N/A
213075943 | Central Heat Pump | SMART COMFORT | DLCURAH36ABK |  |  | EA*4X48L21A* | *95MSU1002120A* | 36000 |  |  | 16 | 8.5 | 38000 |  |  | 34800 | 91.58% | 2.04 | Both | 750 | 3 | HRCU-A-CB (Split System: Heat Pump with Remote Outdoor Unit-Air-Source) | N/A
213080205 | Central Heat Pump | SMART COMFORT | DLCURAH36ABK |  |  | EA*4X48L21A* | *96MSM0802120A* | 36000 |  |  | 16 | 8.5 | 38000 |  |  | 34800 | 91.58% | 2.04 | Both | 750 | 3 | HRCU-A-CB (Split System: Heat Pump with Remote Outdoor Unit-Air-Source) | N/A
213076527 | Central Heat Pump | SMART COMFORT | DLCURAH36ABK |  |  | EA*4X43L21A* | *80VTL0701716B* | 36200 |  |  | 16 | 8.5 | 38000 |  |  | 34800 | 91.58% | 2.04 | Both | 754.1667 | 3.0167 | HRCU-A-CB (Split System: Heat Pump with Remote Outdoor Unit-Air-Source) | N/A
213077153 | Central Heat Pump | SMART COMFORT | DLCURAH36ABK |  |  | EA*4X37L21A* | *96VSN1002120B* | 36200 |  |  | 16 | 8.5 | 38000 |  |  | 34800 | 91.58% | 2.04 | Both | 754.1667 | 3.0167 | HRCU-A-CB (Split System: Heat Pump with Remote Outdoor Unit-Air-Source) | N/A
213076796 | Central Heat Pump | SMART COMFORT | DLCURAH36ABK |  |  | EA*4X48L21A* | *80VTL1102122B* | 36200 |  |  | 16 | 8.5 | 38000 |  |  | 34800 | 91.58% | 2.04 | Both | 754.1667 | 3.0167 | HRCU-A-CB (Split System: Heat Pump with Remote Outdoor Unit-Air-Source) | N/A
213077093 | Central Heat Pump | SMART COMFORT | DLCURAH36ABK |  |  | EA*4X48L21A* | *96VSN0802120B* | 36200 |  |  | 16 | 8.5 | 38000 |  |  | 34800 | 91.58% | 2.04 | Both | 754.1667 | 3.0167 | HRCU-A-CB (Split System: Heat Pump with Remote Outdoor Unit-Air-Source) | N/A
213076505 | Central Heat Pump | SMART COMFORT | DLCURAH36ABK |  |  | EA*4X37L21A* | *80VTL0701716B* | 36200 |  |  | 16 | 8.5 | 38000 |  |  | 34800 | 91.58% | 2.04 | Both | 754.1667 | 3.0167 | HRCU-A-CB (Split System: Heat Pump with Remote Outdoor Unit-Air-Source) | N/A
213075931 | Central Heat Pump | SMART COMFORT | DLCURAH36ABK |  |  | EA*4X43L21A* | *95MSU1002120A* | 36400 |  |  | 16 | 8.5 | 38000 |  |  | 34800 | 91.58% | 2.06 | Both | 758.3333 | 3.0333 | HRCU-A-CB (Split System: Heat Pump with Remote Outdoor Unit-Air-Source) | N/A
213075895 | Central Heat Pump | SMART COMFORT | DLCURAH36ABK |  |  | EA*4X37L21A* | *95MSU1002120A* | 36400 |  |  | 16 | 8.5 | 38000 |  |  | 34800 | 91.58% | 2.06 | Both | 758.3333 | 3.0333 | HRCU-A-CB (Split System: Heat Pump with Remote Outdoor Unit-Air-Source) | N/A
213076748 | Central Heat Pump | SMART COMFORT | DLCURAH36ABK |  |  | EA*4X37L21A* | *80VTL1102122B* | 36400 |  |  | 16 | 8.5 | 38000 |  |  | 34800 | 91.58% | 2.06 | Both | 758.3333 | 3.0333 | HRCU-A-CB (Split System: Heat Pump with Remote Outdoor Unit-Air-Source) | N/A
213080157 | Central Heat Pump | SMART COMFORT | DLCURAH36ABK |  |  | EA*4X37L21A* | *96MSM0802120A* | 36400 |  |  | 16 | 8.5 | 38000 |  |  | 34800 | 91.58% | 2.06 | Both | 758.3333 | 3.0333 | HRCU-A-CB (Split System: Heat Pump with Remote Outdoor Unit-Air-Source) | N/A
213080156 | Central Heat Pump | SMART COMFORT | DLCURAH36ABK |  |  | EA*4X37L21A* | *96MSN0802120A* | 36400 |  |  | 16 | 8.5 | 38000 |  |  | 34800 | 91.58% | 2.06 | Both | 758.3333 | 3.0333 | HRCU-A-CB (Split System: Heat Pump with Remote Outdoor Unit-Air-Source) | N/A
213080193 | Central Heat Pump | SMART COMFORT | DLCURAH36ABK |  |  | EA*4X43L21A* | *96MSM0802120A* | 36400 |  |  | 16 | 8.5 | 38000 |  |  | 34800 | 91.58% | 2.06 | Both | 758.3333 | 3.0333 | HRCU-A-CB (Split System: Heat Pump with Remote Outdoor Unit-Air-Source) | N/A
213076784 | Central Heat Pump | SMART COMFORT | DLCURAH36ABK |  |  | EA*4X43L21A* | *80VTL1102122B* | 36600 |  |  | 16 | 8.5 | 38000 |  |  | 34800 | 91.58% | 2.06 | Both | 762.5 | 3.05 | HRCU-A-CB (Split System: Heat Pump with Remote Outdoor Unit-Air-Source) | N/A
213077494 | Central Heat Pump | SMART COMFORT | DLCURAH36ABK |  |  | EA*4X37L21A* | *96VTN0802120B* | 36600 |  |  | 16 | 8.5 | 38000 |  |  | 34800 | 91.58% | 2.06 | Both | 762.5 | 3.05 | HRCU-A-CB (Split System: Heat Pump with Remote Outdoor Unit-Air-Source) | N/A
213077083 | Central Heat Pump | SMART COMFORT | DLCURAH36ABK |  |  | EA*4X43L21A* | *96VSN0802120B* | 36600 |  |  | 16 | 8.5 | 38500 |  |  | 35000 | 90.91% | 2.06 | Both | 762.5 | 3.05 | HRCU-A-CB (Split System: Heat Pump with Remote Outdoor Unit-Air-Source) | N/A
213078078 | Central Heat Pump | SMART COMFORT | DLCURAH36ABK |  |  | EA*4X37L21A* | *80MS(N,L)0701716A* | 36600 |  |  | 16 | 8.5 | 38500 |  |  | 35000 | 90.91% | 2.06 | Both | 762.5 | 3.05 | HRCU-A-CB (Split System: Heat Pump with Remote Outdoor Unit-Air-Source) | N/A
213078102 | Central Heat Pump | SMART COMFORT | DLCURAH36ABK |  |  | EA*4X43L21A* | *80MS(N,L)0701716A* | 36600 |  |  | 16 | 8.5 | 38500 |  |  | 35000 | 90.91% | 2.06 | Both | 762.5 | 3.05 | HRCU-A-CB (Split System: Heat Pump with Remote Outdoor Unit-Air-Source) | N/A
213079444 | Central Heat Pump | SMART COMFORT | DLCURAH36ABK |  |  | EA*4X43L21A* | *92MSN0601714A* | 36600 |  |  | 16 | 8.5 | 38500 |  |  | 35000 | 90.91% | 2.06 | Both | 762.5 | 3.05 | HRCU-A-CB (Split System: Heat Pump with Remote Outdoor Unit-Air-Source) | N/A
213080689 | Central Heat Pump | SMART COMFORT | DLCURAH36ABK |  |  | EA*4X37L21A* | *95MSU0601716A* | 36600 |  |  | 16 | 8.5 | 38500 |  |  | 35000 | 90.91% | 2.06 | Both | 762.5 | 3.05 | HRCU-A-CB (Split System: Heat Pump with Remote Outdoor Unit-Air-Source) | N/A
213080797 | Central Heat Pump | SMART COMFORT | DLCURAH36ABK |  |  | EA*4X37L21A* | *95MSU0802120A* | 36600 |  |  | 16 | 8.5 | 38500 |  |  | 35000 | 90.91% | 2.06 | Both | 762.5 | 3.05 | HRCU-A-CB (Split System: Heat Pump with Remote Outdoor Unit-Air-Source) | N/A
213076648 | Central Heat Pump | SMART COMFORT | DLCURAH36ABK |  |  | EA*4X37L21A* | *80VTL0902120B* | 36600 |  |  | 16 | 8.5 | 38500 |  |  | 35000 | 90.91% | 2.08 | Both | 762.5 | 3.05 | HRCU-A-CB (Split System: Heat Pump with Remote Outdoor Unit-Air-Source) | N/A
213079018 | Central Heat Pump | SMART COMFORT | DLCURAH36ABK |  |  | EA*4X43L21A* | *80MSU0401712A* | 36600 |  |  | 16 | 8.5 | 38500 |  |  | 34800 | 90.39% | 2.08 | Both | 762.5 | 3.05 | HRCU-A-CB (Split System: Heat Pump with Remote Outdoor Unit-Air-Source) | N/A
213078994 | Central Heat Pump | SMART COMFORT | DLCURAH36ABK |  |  | EA*4X37L21A* | *80MSU0401712A* | 36600 |  |  | 16 | 8.5 | 38500 |  |  | 34800 | 90.39% | 2.08 | Both | 762.5 | 3.05 | HRCU-A-CB (Split System: Heat Pump with Remote Outdoor Unit-Air-Source) | N/A
213080833 | Central Heat Pump | SMART COMFORT | DLCURAH36ABK |  |  | EA*4X43L21A* | *95MSU0802120A* | 36600 |  |  | 16 | 8.5 | 38500 |  |  | 35000 | 90.91% | 2.08 | Both | 762.5 | 3.05 | HRCU-A-CB (Split System: Heat Pump with Remote Outdoor Unit-Air-Source) | N/A
213076681 | Central Heat Pump | SMART COMFORT | DLCURAH36ABK |  |  | EA*4X43L21A* | *80VTL0902120B* | 36800 |  |  | 16 | 8.5 | 38500 |  |  | 35000 | 90.91% | 2.08 | Both | 766.6667 | 3.0667 | HRCU-A-CB (Split System: Heat Pump with Remote Outdoor Unit-Air-Source) | N/A
213078506 | Central Heat Pump | SMART COMFORT | DLCURAH36ABK |  |  | EA*4X37L21A* | *80MS(N,L)0902120A* | 37000 |  |  | 16 | 8.5 | 38500 |  |  | 35000 | 90.91% | 2.08 | Both | 770.8333 | 3.0833 | HRCU-A-CB (Split System: Heat Pump with Remote Outdoor Unit-Air-Source) | N/A
213078886 | Central Heat Pump | SMART COMFORT | DLCURAH36ABK |  |  | EA*4X43L21A* | *80MSU1002120A* | 36400 |  |  | 16 | 8.5 | 38000 |  |  | 34800 | 91.58% | 2.1 | Both | 758.3333 | 3.0333 | HRCU-A-CB (Split System: Heat Pump with Remote Outdoor Unit-Air-Source) | N/A
213078862 | Central Heat Pump | SMART COMFORT | DLCURAH36ABK |  |  | EA*4X37L21A* | *80MSU1002120A* | 36400 |  |  | 16 | 8.5 | 38000 |  |  | 34800 | 91.58% | 2.1 | Both | 758.3333 | 3.0333 | HRCU-A-CB (Split System: Heat Pump with Remote Outdoor Unit-Air-Source) | N/A
213080288 | Central Heat Pump | SMART COMFORT | DLCURAH36ABK |  |  | EA*4X37L21A* | *96MSN1002120A* | 36600 |  |  | 16 | 8.5 | 38500 |  |  | 34800 | 90.39% | 2.1 | Both | 762.5 | 3.05 | HRCU-A-CB (Split System: Heat Pump with Remote Outdoor Unit-Air-Source) | N/A
213080324 | Central Heat Pump | SMART COMFORT | DLCURAH36ABK |  |  | EA*4X43L21A* | *96MSN1002120A* | 36600 |  |  | 16 | 8.5 | 38500 |  |  | 34800 | 90.39% | 2.1 | Both | 762.5 | 3.05 | HRCU-A-CB (Split System: Heat Pump with Remote Outdoor Unit-Air-Source) | N/A
213077194 | Central Heat Pump | TEMPSTAR | DLCURAH36ABK |  |  | EA*4X48L24A* | *96VSN1002120B* | 35800 |  |  | 16 | 8.5 | 38000 |  |  | 35400 | 93.16% | 1.78 | Both | 745.8333 | 2.9833 | HRCU-A-CB (Split System: Heat Pump with Remote Outdoor Unit-Air-Source) | N/A
213080218 | Central Heat Pump | TEMPSTAR | DLCURAH36ABK |  |  | EA*4X48L24A* | *96MSN0802120A* | 36000 |  |  | 16 | 8.5 | 38000 |  |  | 35400 | 93.16% | 1.78 | Both | 750 | 3 | HRCU-A-CB (Split System: Heat Pump with Remote Outdoor Unit-Air-Source) | N/A
213076506 | Central Heat Pump | TEMPSTAR | DLCURAH36ABK |  |  | EA*4X37L21A* | *80VTL0701716B* | 36200 |  |  | 16 | 8.5 | 38000 |  |  | 35000 | 92.11% | 1.86 | Both | 754.1667 | 3.0167 | HRCU-A-CB (Split System: Heat Pump with Remote Outdoor Unit-Air-Source) | N/A
213077154 | Central Heat Pump | TEMPSTAR | DLCURAH36ABK |  |  | EA*4X37L21A* | *96VSN1002120B* | 36200 |  |  | 16 | 8.5 | 38000 |  |  | 35200 | 92.63% | 1.88 | Both | 754.1667 | 3.0167 | HRCU-A-CB (Split System: Heat Pump with Remote Outdoor Unit-Air-Source) | N/A
213078184 | Central Heat Pump | TEMPSTAR | DLCURAH36ABK |  |  | EA*4X37L21A* | *80MS(N,L)0702116A* | 36400 |  |  | 16 | 8.5 | 38000 |  |  | 35000 | 92.11% | 1.88 | Both | 758.3333 | 3.0333 | HRCU-A-CB (Split System: Heat Pump with Remote Outdoor Unit-Air-Source) | N/A
213076649 | Central Heat Pump | TEMPSTAR | DLCURAH36ABK |  |  | EA*4X37L21A* | *80VTL0902120B* | 36600 |  |  | 16 | 8.5 | 38500 |  |  | 35000 | 90.91% | 1.88 | Both | 762.5 | 3.05 | HRCU-A-CB (Split System: Heat Pump with Remote Outdoor Unit-Air-Source) | N/A
213078507 | Central Heat Pump | TEMPSTAR | DLCURAH36ABK |  |  | EA*4X37L21A* | *80MS(N,L)0902120A* | 37000 |  |  | 16 | 8.5 | 38500 |  |  | 35000 | 90.91% | 1.88 | Both | 770.8333 | 3.0833 | HRCU-A-CB (Split System: Heat Pump with Remote Outdoor Unit-Air-Source) | N/A
213077495 | Central Heat Pump | TEMPSTAR | DLCURAH36ABK |  |  | EA*4X37L21A* | *96VTN0802120B* | 36600 |  |  | 16 | 8.5 | 38000 |  |  | 35200 | 92.63% | 1.9 | Both | 762.5 | 3.05 | HRCU-A-CB (Split System: Heat Pump with Remote Outdoor Unit-Air-Source) | N/A
213077054 | Central Heat Pump | TEMPSTAR | DLCURAH36ABK |  |  | EA*4X37L21A* | *96VSN0802120B* | 36600 |  |  | 16 | 8.5 | 38000 |  |  | 35200 | 92.63% | 1.9 | Both | 762.5 | 3.05 | HRCU-A-CB (Split System: Heat Pump with Remote Outdoor Unit-Air-Source) | N/A
213077094 | Central Heat Pump | TEMPSTAR | DLCURAH36ABK |  |  | EA*4X48L21A* | *96VSN0802120B* | 36200 |  |  | 16 | 8.5 | 38000 |  |  | 34600 | 91.05% | 2 | Both | 754.1667 | 3.0167 | HRCU-A-CB (Split System: Heat Pump with Remote Outdoor Unit-Air-Source) | N/A
213076682 | Central Heat Pump | TEMPSTAR | DLCURAH36ABK |  |  | EA*4X43L21A* | *80VTL0902120B* | 36800 |  |  | 16 | 8.5 | 38500 |  |  | 34600 | 89.87% | 2.02 | Both | 766.6667 | 3.0667 | HRCU-A-CB (Split System: Heat Pump with Remote Outdoor Unit-Air-Source) | N/A
213078540 | Central Heat Pump | TEMPSTAR | DLCURAH36ABK |  |  | EA*4X43L21A* | *80MS(N,L)0902120A* | 37000 |  |  | 16 | 8.5 | 38500 |  |  | 34600 | 89.87% | 2.02 | Both | 770.8333 | 3.0833 | HRCU-A-CB (Split System: Heat Pump with Remote Outdoor Unit-Air-Source) | N/A
214229465 | Central Heat Pump | TEMPSTAR | DLCURAH36ABK |  |  | EA*4X48L24A* | *80MSU1002120A* | 35600 |  |  | 16 | 8.5 | 38000 |  |  | 34600 | 91.05% | 2.04 | Both | 741.6667 | 2.9667 | HRCU-A-CB (Split System: Heat Pump with Remote Outdoor Unit-Air-Source) | N/A
213080206 | Central Heat Pump | TEMPSTAR | DLCURAH36ABK |  |  | EA*4X48L21A* | *96MSN0802120A* | 36000 |  |  | 16 | 8.5 | 38000 |  |  | 34800 | 91.58% | 2.04 | Both | 750 | 3 | HRCU-A-CB (Split System: Heat Pump with Remote Outdoor Unit-Air-Source) | N/A
213076797 | Central Heat Pump | TEMPSTAR | DLCURAH36ABK |  |  | EA*4X48L21A* | *80VTL1102122B* | 36200 |  |  | 16 | 8.5 | 38000 |  |  | 34800 | 91.58% | 2.04 | Both | 754.1667 | 3.0167 | HRCU-A-CB (Split System: Heat Pump with Remote Outdoor Unit-Air-Source) | N/A
213077976 | Central Heat Pump | TEMPSTAR | DLCURAH36ABK |  |  | EA*4X43L21A* | *80MS(N,L)0701712A* | 36200 |  |  | 16 | 8.5 | 38000 |  |  | 34800 | 91.58% | 2.04 | Both | 754.1667 | 3.0167 | HRCU-A-CB (Split System: Heat Pump with Remote Outdoor Unit-Air-Source) | N/A
213080194 | Central Heat Pump | TEMPSTAR | DLCURAH36ABK |  |  | EA*4X43L21A* | *96MSN0802120A* | 36400 |  |  | 16 | 8.5 | 38000 |  |  | 34800 | 91.58% | 2.04 | Both | 758.3333 | 3.0333 | HRCU-A-CB (Split System: Heat Pump with Remote Outdoor Unit-Air-Source) | N/A
213075932 | Central Heat Pump | TEMPSTAR | DLCURAH36ABK |  |  | EA*4X43L21A* | *95MSU1002120A* | 36400 |  |  | 16 | 8.5 | 38000 |  |  | 34800 | 91.58% | 2.06 | Both | 758.3333 | 3.0333 | HRCU-A-CB (Split System: Heat Pump with Remote Outdoor Unit-Air-Source) | N/A
213076749 | Central Heat Pump | TEMPSTAR | DLCURAH36ABK |  |  | EA*4X37L21A* | *80VTL1102122B* | 36400 |  |  | 16 | 8.5 | 38000 |  |  | 34800 | 91.58% | 2.06 | Both | 758.3333 | 3.0333 | HRCU-A-CB (Split System: Heat Pump with Remote Outdoor Unit-Air-Source) | N/A
213076785 | Central Heat Pump | TEMPSTAR | DLCURAH36ABK |  |  | EA*4X43L21A* | *80VTL1102122B* | 36600 |  |  | 16 | 8.5 | 38000 |  |  | 34800 | 91.58% | 2.06 | Both | 762.5 | 3.05 | HRCU-A-CB (Split System: Heat Pump with Remote Outdoor Unit-Air-Source) | N/A
213078103 | Central Heat Pump | TEMPSTAR | DLCURAH36ABK |  |  | EA*4X43L21A* | *80MS(N,L)0701716A* | 36600 |  |  | 16 | 8.5 | 38500 |  |  | 35000 | 90.91% | 2.06 | Both | 762.5 | 3.05 | HRCU-A-CB (Split System: Heat Pump with Remote Outdoor Unit-Air-Source) | N/A
213079421 | Central Heat Pump | TEMPSTAR | DLCURAH36ABK |  |  | EA*4X37L21A* | *92MSN0601714A* | 36600 |  |  | 16 | 8.5 | 38500 |  |  | 35000 | 90.91% | 2.06 | Both | 762.5 | 3.05 | HRCU-A-CB (Split System: Heat Pump with Remote Outdoor Unit-Air-Source) | N/A
213080714 | Central Heat Pump | TEMPSTAR | DLCURAH36ABK |  |  | EA*4X43L21A* | *95MSU0601716A* | 36600 |  |  | 16 | 8.5 | 38500 |  |  | 35000 | 90.91% | 2.06 | Both | 762.5 | 3.05 | HRCU-A-CB (Split System: Heat Pump with Remote Outdoor Unit-Air-Source) | N/A
213079019 | Central Heat Pump | TEMPSTAR | DLCURAH36ABK |  |  | EA*4X43L21A* | *80MSU0401712A* | 36600 |  |  | 16 | 8.5 | 38500 |  |  | 34800 | 90.39% | 2.08 | Both | 762.5 | 3.05 | HRCU-A-CB (Split System: Heat Pump with Remote Outdoor Unit-Air-Source) | N/A
213078863 | Central Heat Pump | TEMPSTAR | DLCURAH36ABK |  |  | EA*4X37L21A* | *80MSU1002120A* | 36400 |  |  | 16 | 8.5 | 38000 |  |  | 34800 | 91.58% | 2.1 | Both | 758.3333 | 3.0333 | HRCU-A-CB (Split System: Heat Pump with Remote Outdoor Unit-Air-Source) | N/A
213080325 | Central Heat Pump | TEMPSTAR | DLCURAH36ABK |  |  | EA*4X43L21A* | *96MSN1002120A* | 36600 |  |  | 16 | 8.5 | 38500 |  |  | 34800 | 90.39% | 2.1 | Both | 762.5 | 3.05 | HRCU-A-CB (Split System: Heat Pump with Remote Outdoor Unit-Air-Source) | N/A
213080289 | Central Heat Pump | TEMPSTAR | DLCURAH36ABK |  |  | EA*4X37L21A* | *96MSN1002120A* | 36600 |  |  | 16 | 8.5 | 38500 |  |  | 34800 | 90.39% | 2.1 | Both | 762.5 | 3.05 | HRCU-A-CB (Split System: Heat Pump with Remote Outdoor Unit-Air-Source) | N/A
213080392 | Central Heat Pump | TEMPSTAR | DLCURAH36ABK |  |  | EA*4X37L21A* | *96MSN1002122A* | 36800 |  |  | 16 | 8.5 | 38500 |  |  | 34800 | 90.39% | 2.1 | Both | 766.6667 | 3.0667 | HRCU-A-CB (Split System: Heat Pump with Remote Outdoor Unit-Air-Source) | N/A
213070652 | Central Heat Pump | ACIQ | DLCURAH24ABK |  |  | EA*4X37L17A* | OMV098J12* | 24200 |  |  | 16.5 | 8.5 | 25400 |  |  | 21800 | 85.83% | 1.82 | Both | 504.1667 | 2.0167 | HRCU-A-CB (Split System: Heat Pump with Remote Outdoor Unit-Air-Source) | N/A
213070147 | Central Heat Pump | ACIQ | DLCURAH24ABK |  |  | EA*4X36L17A* | OMV098J12* | 23600 |  |  | 16.5 | 8.5 | 25800 |  |  | 23400 | 90.7% | 1.94 | Both | 491.6667 | 1.9667 | HRCU-A-CB (Split System: Heat Pump with Remote Outdoor Unit-Air-Source) | N/A
213070153 | Central Heat Pump | ACIQ | DLCURAH24ABK |  |  | EA*4X36L17A* | OLV098A12* | 23400 |  |  | 16.5 | 8.5 | 25600 |  |  | 23800 | 92.97% | 1.98 | Both | 487.5 | 1.95 | HRCU-A-CB (Split System: Heat Pump with Remote Outdoor Unit-Air-Source) | N/A
213069927 | Central Heat Pump | ACIQ | DLCURAH24ABK |  |  | EA*4X30L17A* | OLV098A12* | 23200 |  |  | 16.5 | 8.5 | 25800 |  |  | 24400 | 94.57% | 2.02 | Both | 483.3333 | 1.9333 | HRCU-A-CB (Split System: Heat Pump with Remote Outdoor Unit-Air-Source) | N/A
213069678 | Central Heat Pump | ACIQ | DLCURAH24ABK |  |  | EA*4X24L17A* | OMV098J12* | 23400 |  |  | 16.5 | 8.5 | 26600 |  |  | 25000 | 93.98% | 2.08 | Both | 487.5 | 1.95 | HRCU-A-CB (Split System: Heat Pump with Remote Outdoor Unit-Air-Source) | N/A
213078940 | Central Heat Pump | AIRQUEST | DLCURAH36ABK |  |  | EN(A,D,W)4X48L21** | *80MSU1002120A* | 35800 |  |  | 16.5 | 8.5 | 38500 |  |  | 34800 | 90.39% | 2 | Both | 745.8333 | 2.9833 | HRCU-A-CB (Split System: Heat Pump with Remote Outdoor Unit-Air-Source) | N/A
213075949 | Central Heat Pump | AIRQUEST | DLCURAH36ABK |  |  | EA*4X48L24A* | *95MSU1002120A* | 36000 |  |  | 16.5 | 8.5 | 38000 |  |  | 34800 | 91.58% | 2.04 | Both | 750 | 3 | HRCU-A-CB (Split System: Heat Pump with Remote Outdoor Unit-Air-Source) | N/A
213076290 | Central Heat Pump | AIRQUEST | DLCURAH36ABK |  |  | EA*4X48L21A* | *95MSU1002122A* | 36000 |  |  | 16.5 | 8.5 | 38000 |  |  | 34800 | 91.58% | 2.04 | Both | 750 | 3 | HRCU-A-CB (Split System: Heat Pump with Remote Outdoor Unit-Air-Source) | N/A
213076802 | Central Heat Pump | AIRQUEST | DLCURAH36ABK |  |  | EA*4X48L24A* | *80VTL1102122B* | 36200 |  |  | 16.5 | 8.5 | 38000 |  |  | 34800 | 91.58% | 2.04 | Both | 754.1667 | 3.0167 | HRCU-A-CB (Split System: Heat Pump with Remote Outdoor Unit-Air-Source) | N/A
213078294 | Central Heat Pump | AIRQUEST | DLCURAH36ABK |  |  | EA*4X37L21A* | *80MS(N,L)0901714A* | 36200 |  |  | 16.5 | 8.5 | 38000 |  |  | 34800 | 91.58% | 2.04 | Both | 754.1667 | 3.0167 | HRCU-A-CB (Split System: Heat Pump with Remote Outdoor Unit-Air-Source) | N/A
213078666 | Central Heat Pump | AIRQUEST | DLCURAH36ABK |  |  | EA*4X48L21A* | *80MS(N,L)1102120A* | 36200 |  |  | 16.5 | 8.5 | 38000 |  |  | 34800 | 91.58% | 2.04 | Both | 754.1667 | 3.0167 | HRCU-A-CB (Split System: Heat Pump with Remote Outdoor Unit-Air-Source) | N/A
213077601 | Central Heat Pump | AIRQUEST | DLCURAH36ABK |  |  | EA*4X37L21A* | *96VTN1002120B* | 36200 |  |  | 16.5 | 8.5 | 38000 |  |  | 34800 | 91.58% | 2.04 | Both | 754.1667 | 3.0167 | HRCU-A-CB (Split System: Heat Pump with Remote Outdoor Unit-Air-Source) | N/A
213077640 | Central Heat Pump | AIRQUEST | DLCURAH36ABK |  |  | EA*4X43L21A* | *96VTN1002120B* | 36200 |  |  | 16.5 | 8.5 | 38000 |  |  | 34800 | 91.58% | 2.04 | Both | 754.1667 | 3.0167 | HRCU-A-CB (Split System: Heat Pump with Remote Outdoor Unit-Air-Source) | N/A
213079875 | Central Heat Pump | AIRQUEST | DLCURAH36ABK |  |  | EA*4X43L21A* | *92MSN1002122A* | 36200 |  |  | 16.5 | 8.5 | 38000 |  |  | 34800 | 91.58% | 2.04 | Both | 754.1667 | 3.0167 | HRCU-A-CB (Split System: Heat Pump with Remote Outdoor Unit-Air-Source) | N/A
213079570 | Central Heat Pump | AIRQUEST | DLCURAH36ABK |  |  | EA*4X43L21A* | *92MSN0801716A* | 36200 |  |  | 16.5 | 8.5 | 38000 |  |  | 34800 | 91.58% | 2.04 | Both | 754.1667 | 3.0167 | HRCU-A-CB (Split System: Heat Pump with Remote Outdoor Unit-Air-Source) | N/A
213078748 | Central Heat Pump | AIRQUEST | DLCURAH36ABK |  |  | EA*4X48L24A* | *80MS(N,L)1102420A* | 36200 |  |  | 16.5 | 8.5 | 38000 |  |  | 34600 | 91.05% | 2.04 | Both | 754.1667 | 3.0167 | HRCU-A-CB (Split System: Heat Pump with Remote Outdoor Unit-Air-Source) | N/A
213079546 | Central Heat Pump | AIRQUEST | DLCURAH36ABK |  |  | EA*4X37L21A* | *92MSN0801716A* | 36200 |  |  | 16.5 | 8.5 | 38000 |  |  | 34800 | 91.58% | 2.04 | Both | 754.1667 | 3.0167 | HRCU-A-CB (Split System: Heat Pump with Remote Outdoor Unit-Air-Source) | N/A
213079848 | Central Heat Pump | AIRQUEST | DLCURAH36ABK |  |  | EA*4X37L21A* | *92MSN1002122A* | 36200 |  |  | 16.5 | 8.5 | 38000 |  |  | 34800 | 91.58% | 2.04 | Both | 754.1667 | 3.0167 | HRCU-A-CB (Split System: Heat Pump with Remote Outdoor Unit-Air-Source) | N/A
213079144 | Central Heat Pump | AIRQUEST | DLCURAH36ABK |  |  | EA*4X48L21A* | *80MSU0601716A* | 35600 |  |  | 16.5 | 8.5 | 37800 |  |  | 34600 | 91.53% | 2.06 | Both | 741.6667 | 2.9667 | HRCU-A-CB (Split System: Heat Pump with Remote Outdoor Unit-Air-Source) | N/A
213079264 | Central Heat Pump | AIRQUEST | DLCURAH36ABK |  |  | EA*4X48L21A* | *80MSU0802120A* | 36200 |  |  | 16.5 | 8.5 | 38000 |  |  | 34600 | 91.05% | 2.06 | Both | 754.1667 | 3.0167 | HRCU-A-CB (Split System: Heat Pump with Remote Outdoor Unit-Air-Source) | N/A
213078434 | Central Heat Pump | AIRQUEST | DLCURAH36ABK |  |  | EA*4X43L21A* | *80MS(N,L)0902116A* | 36400 |  |  | 16.5 | 8.5 | 38000 |  |  | 34800 | 91.58% | 2.06 | Both | 758.3333 | 3.0333 | HRCU-A-CB (Split System: Heat Pump with Remote Outdoor Unit-Air-Source) | N/A
213079744 | Central Heat Pump | AIRQUEST | DLCURAH36ABK |  |  | EA*4X37L21A* | *92MSN1002120A* | 36600 |  |  | 16.5 | 8.5 | 38000 |  |  | 34800 | 91.58% | 2.06 | Both | 762.5 | 3.05 | HRCU-A-CB (Split System: Heat Pump with Remote Outdoor Unit-Air-Source) | N/A
213077713 | Central Heat Pump | AIRQUEST | DLCURAH36ABK |  |  | EA*4X37L21A* | *96VTN1002122B* | 36600 |  |  | 16.5 | 8.5 | 38000 |  |  | 34800 | 91.58% | 2.08 | Both | 762.5 | 3.05 | HRCU-A-CB (Split System: Heat Pump with Remote Outdoor Unit-Air-Source) | N/A
213079252 | Central Heat Pump | AIRQUEST | DLCURAH36ABK |  |  | EA*4X43L21A* | *80MSU0802120A* | 36600 |  |  | 16.5 | 8.5 | 38000 |  |  | 34600 | 91.05% | 2.08 | Both | 762.5 | 3.05 | HRCU-A-CB (Split System: Heat Pump with Remote Outdoor Unit-Air-Source) | N/A
213079132 | Central Heat Pump | AIRQUEST | DLCURAH36ABK |  |  | EA*4X43L21A* | *80MSU0601716A* | 36600 |  |  | 16.5 | 8.5 | 38000 |  |  | 34800 | 91.58% | 2.08 | Both | 762.5 | 3.05 | HRCU-A-CB (Split System: Heat Pump with Remote Outdoor Unit-Air-Source) | N/A
213079216 | Central Heat Pump | AIRQUEST | DLCURAH36ABK |  |  | EA*4X37L21A* | *80MSU0802120A* | 36600 |  |  | 16.5 | 8.5 | 38000 |  |  | 34600 | 91.05% | 2.08 | Both | 762.5 | 3.05 | HRCU-A-CB (Split System: Heat Pump with Remote Outdoor Unit-Air-Source) | N/A
213077743 | Central Heat Pump | AIRQUEST | DLCURAH36ABK |  |  | EA*4X43L21A* | *96VTN1002122B* | 36800 |  |  | 16.5 | 8.5 | 38000 |  |  | 34800 | 91.58% | 2.08 | Both | 766.6667 | 3.0667 | HRCU-A-CB (Split System: Heat Pump with Remote Outdoor Unit-Air-Source) | N/A
213076399 | Central Heat Pump | AIRQUEST | DLCURAH24ABK |  |  | EN(A,D)4X24L17** | *96VTN0601716B* | 23200 |  |  | 16.5 | 8.5 | 26800 |  |  | 25400 | 94.78% | 2.12 | Both | 483.3333 | 1.9333 | HRCU-A-CB (Split System: Heat Pump with Remote Outdoor Unit-Air-Source) | N/A
214229471 | Central Heat Pump | ARCOAIRE | DLCURAH36ABK |  |  | EN(A,D)4X48L24** | *80MSU1002120A* | 35800 |  |  | 16.5 | 8.5 | 38500 |  |  | 34800 | 90.39% | 2 | Both | 745.8333 | 2.9833 | HRCU-A-CB (Split System: Heat Pump with Remote Outdoor Unit-Air-Source) | N/A
213077248 | Central Heat Pump | ARCOAIRE | DLCURAH36ABK |  |  | EA*4X48L24A* | *96VSN1202422B* | 36000 |  |  | 16.5 | 8.5 | 38000 |  |  | 34800 | 91.58% | 2.04 | Both | 750 | 3 | HRCU-A-CB (Split System: Heat Pump with Remote Outdoor Unit-Air-Source) | N/A
213076300 | Central Heat Pump | ARCOAIRE | DLCURAH36ABK |  |  | EA*4X48L24A* | *95MSU1002122A* | 36200 |  |  | 16.5 | 8.5 | 38000 |  |  | 34800 | 91.58% | 2.04 | Both | 754.1667 | 3.0167 | HRCU-A-CB (Split System: Heat Pump with Remote Outdoor Unit-Air-Source) | N/A
213076803 | Central Heat Pump | ARCOAIRE | DLCURAH36ABK |  |  | EA*4X48L24A* | *80VTL1102122B* | 36200 |  |  | 16.5 | 8.5 | 38000 |  |  | 34800 | 91.58% | 2.04 | Both | 754.1667 | 3.0167 | HRCU-A-CB (Split System: Heat Pump with Remote Outdoor Unit-Air-Source) | N/A
213077602 | Central Heat Pump | ARCOAIRE | DLCURAH36ABK |  |  | EA*4X37L21A* | *96VTN1002120B* | 36200 |  |  | 16.5 | 8.5 | 38000 |  |  | 34800 | 91.58% | 2.04 | Both | 754.1667 | 3.0167 | HRCU-A-CB (Split System: Heat Pump with Remote Outdoor Unit-Air-Source) | N/A
213078749 | Central Heat Pump | ARCOAIRE | DLCURAH36ABK |  |  | EA*4X48L24A* | *80MS(N,L)1102420A* | 36200 |  |  | 16.5 | 8.5 | 38000 |  |  | 34600 | 91.05% | 2.04 | Both | 754.1667 | 3.0167 | HRCU-A-CB (Split System: Heat Pump with Remote Outdoor Unit-Air-Source) | N/A
213078319 | Central Heat Pump | ARCOAIRE | DLCURAH36ABK |  |  | EA*4X43L21A* | *80MS(N,L)0901714A* | 36200 |  |  | 16.5 | 8.5 | 38000 |  |  | 34800 | 91.58% | 2.04 | Both | 754.1667 | 3.0167 | HRCU-A-CB (Split System: Heat Pump with Remote Outdoor Unit-Air-Source) | N/A
213079547 | Central Heat Pump | ARCOAIRE | DLCURAH36ABK |  |  | EA*4X37L21A* | *92MSN0801716A* | 36200 |  |  | 16.5 | 8.5 | 38000 |  |  | 34800 | 91.58% | 2.04 | Both | 754.1667 | 3.0167 | HRCU-A-CB (Split System: Heat Pump with Remote Outdoor Unit-Air-Source) | N/A
213078667 | Central Heat Pump | ARCOAIRE | DLCURAH36ABK |  |  | EA*4X48L21A* | *80MS(N,L)1102120A* | 36200 |  |  | 16.5 | 8.5 | 38000 |  |  | 34800 | 91.58% | 2.04 | Both | 754.1667 | 3.0167 | HRCU-A-CB (Split System: Heat Pump with Remote Outdoor Unit-Air-Source) | N/A
213079876 | Central Heat Pump | ARCOAIRE | DLCURAH36ABK |  |  | EA*4X43L21A* | *92MSN1002122A* | 36200 |  |  | 16.5 | 8.5 | 38000 |  |  | 34800 | 91.58% | 2.04 | Both | 754.1667 | 3.0167 | HRCU-A-CB (Split System: Heat Pump with Remote Outdoor Unit-Air-Source) | N/A
213078295 | Central Heat Pump | ARCOAIRE | DLCURAH36ABK |  |  | EA*4X37L21A* | *80MS(N,L)0901714A* | 36200 |  |  | 16.5 | 8.5 | 38000 |  |  | 34800 | 91.58% | 2.04 | Both | 754.1667 | 3.0167 | HRCU-A-CB (Split System: Heat Pump with Remote Outdoor Unit-Air-Source) | N/A
213079145 | Central Heat Pump | ARCOAIRE | DLCURAH36ABK |  |  | EA*4X48L21A* | *80MSU0601716A* | 35600 |  |  | 16.5 | 8.5 | 37800 |  |  | 34600 | 91.53% | 2.06 | Both | 741.6667 | 2.9667 | HRCU-A-CB (Split System: Heat Pump with Remote Outdoor Unit-Air-Source) | N/A
213079277 | Central Heat Pump | ARCOAIRE | DLCURAH36ABK |  |  | EA*4X48L24A* | *80MSU0802120A* | 35600 |  |  | 16.5 | 8.5 | 37800 |  |  | 34600 | 91.53% | 2.06 | Both | 741.6667 | 2.9667 | HRCU-A-CB (Split System: Heat Pump with Remote Outdoor Unit-Air-Source) | N/A
213078679 | Central Heat Pump | ARCOAIRE | DLCURAH36ABK |  |  | EA*4X48L24A* | *80MS(N,L)1102120A* | 36200 |  |  | 16.5 | 8.5 | 38000 |  |  | 34800 | 91.58% | 2.06 | Both | 754.1667 | 3.0167 | HRCU-A-CB (Split System: Heat Pump with Remote Outdoor Unit-Air-Source) | N/A
213076255 | Central Heat Pump | ARCOAIRE | DLCURAH36ABK |  |  | EA*4X37L21A* | *95MSU1002122A* | 36400 |  |  | 16.5 | 8.5 | 38000 |  |  | 34800 | 91.58% | 2.06 | Both | 758.3333 | 3.0333 | HRCU-A-CB (Split System: Heat Pump with Remote Outdoor Unit-Air-Source) | N/A
213078435 | Central Heat Pump | ARCOAIRE | DLCURAH36ABK |  |  | EA*4X43L21A* | *80MS(N,L)0902116A* | 36400 |  |  | 16.5 | 8.5 | 38000 |  |  | 34800 | 91.58% | 2.06 | Both | 758.3333 | 3.0333 | HRCU-A-CB (Split System: Heat Pump with Remote Outdoor Unit-Air-Source) | N/A
213078619 | Central Heat Pump | ARCOAIRE | DLCURAH36ABK |  |  | EA*4X37L21A* | *80MS(N,L)1102120A* | 36600 |  |  | 16.5 | 8.5 | 38000 |  |  | 34800 | 91.58% | 2.06 | Both | 762.5 | 3.05 | HRCU-A-CB (Split System: Heat Pump with Remote Outdoor Unit-Air-Source) | N/A
213079745 | Central Heat Pump | ARCOAIRE | DLCURAH36ABK |  |  | EA*4X37L21A* | *92MSN1002120A* | 36600 |  |  | 16.5 | 8.5 | 38000 |  |  | 34800 | 91.58% | 2.06 | Both | 762.5 | 3.05 | HRCU-A-CB (Split System: Heat Pump with Remote Outdoor Unit-Air-Source) | N/A
213079097 | Central Heat Pump | ARCOAIRE | DLCURAH36ABK |  |  | EA*4X37L21A* | *80MSU0601716A* | 36400 |  |  | 16.5 | 8.5 | 38000 |  |  | 34800 | 91.58% | 2.08 | Both | 758.3333 | 3.0333 | HRCU-A-CB (Split System: Heat Pump with Remote Outdoor Unit-Air-Source) | N/A
213077714 | Central Heat Pump | ARCOAIRE | DLCURAH36ABK |  |  | EA*4X37L21A* | *96VTN1002122B* | 36600 |  |  | 16.5 | 8.5 | 38000 |  |  | 34800 | 91.58% | 2.08 | Both | 762.5 | 3.05 | HRCU-A-CB (Split System: Heat Pump with Remote Outdoor Unit-Air-Source) | N/A
213079217 | Central Heat Pump | ARCOAIRE | DLCURAH36ABK |  |  | EA*4X37L21A* | *80MSU0802120A* | 36600 |  |  | 16.5 | 8.5 | 38000 |  |  | 34600 | 91.05% | 2.08 | Both | 762.5 | 3.05 | HRCU-A-CB (Split System: Heat Pump with Remote Outdoor Unit-Air-Source) | N/A
213079781 | Central Heat Pump | ARCOAIRE | DLCURAH36ABK |  |  | EA*4X43L21A* | *92MSN1002120A* | 36600 |  |  | 16.5 | 8.5 | 38000 |  |  | 34800 | 91.58% | 2.08 | Both | 762.5 | 3.05 | HRCU-A-CB (Split System: Heat Pump with Remote Outdoor Unit-Air-Source) | N/A
213077744 | Central Heat Pump | ARCOAIRE | DLCURAH36ABK |  |  | EA*4X43L21A* | *96VTN1002122B* | 36800 |  |  | 16.5 | 8.5 | 38000 |  |  | 34800 | 91.58% | 2.08 | Both | 766.6667 | 3.0667 | HRCU-A-CB (Split System: Heat Pump with Remote Outdoor Unit-Air-Source) | N/A
213079653 | Central Heat Pump | ARCOAIRE | DLCURAH36ABK |  |  | EA*4X37L21A* | *92MSN0802120A* | 36800 |  |  | 16.5 | 8.5 | 38500 |  |  | 34800 | 90.39% | 2.08 | Both | 766.6667 | 3.0667 | HRCU-A-CB (Split System: Heat Pump with Remote Outdoor Unit-Air-Source) | N/A
213076374 | Central Heat Pump | ARCOAIRE | DLCURAH24ABK |  |  | EA*4X24L17A* | *96VTN0601716B* | 23200 |  |  | 16.5 | 8.5 | 26800 |  |  | 26600 | 99.25% | 2.26 | Both | 483.3333 | 1.9333 | HRCU-A-CB (Split System: Heat Pump with Remote Outdoor Unit-Air-Source) | N/A
214229467 | Central Heat Pump | BRYANT HEATING AND COOLING SYSTEMS | 38MURAQ36AB3* |  |  | CNPV*4824AL* | 83*SB60100M21*** | 35800 |  |  | 16.5 | 8.5 | 38500 |  |  | 34800 | 90.39% | 2 | Both | 745.8333 | 2.9833 | HRCU-A-CB (Split System: Heat Pump with Remote Outdoor Unit-Air-Source) | N/A
213078938 | Central Heat Pump | BRYANT HEATING AND COOLING SYSTEMS | 38MURAQ36AB3* |  |  | CNPV*4821AL* | 83*SB60100M21*** | 35800 |  |  | 16.5 | 8.5 | 38500 |  |  | 34800 | 90.39% | 2 | Both | 745.8333 | 2.9833 | HRCU-A-CB (Split System: Heat Pump with Remote Outdoor Unit-Air-Source) | N/A
213077246 | Central Heat Pump | BRYANT HEATING AND COOLING SYSTEMS | 38MURAQ36AB3* |  |  | CAP**4824AL* | 926SB66120V24*** | 36000 |  |  | 16.5 | 8.5 | 38000 |  |  | 34800 | 91.58% | 2.04 | Both | 750 | 3 | HRCU-A-CB (Split System: Heat Pump with Remote Outdoor Unit-Air-Source) | N/A
213075947 | Central Heat Pump | BRYANT HEATING AND COOLING SYSTEMS | 38MURAQ36AB3* |  |  | CAP**4824AL* | 935SB60100M21*** | 36000 |  |  | 16.5 | 8.5 | 38000 |  |  | 34800 | 91.58% | 2.04 | Both | 750 | 3 | HRCU-A-CB (Split System: Heat Pump with Remote Outdoor Unit-Air-Source) | N/A
213076289 | Central Heat Pump | BRYANT HEATING AND COOLING SYSTEMS | 38MURAQ36AB3* |  |  | CAP**4821AL* | 935SB66100M21*** | 36000 |  |  | 16.5 | 8.5 | 38000 |  |  | 34800 | 91.58% | 2.04 | Both | 750 | 3 | HRCU-A-CB (Split System: Heat Pump with Remote Outdoor Unit-Air-Source) | N/A
213076298 | Central Heat Pump | BRYANT HEATING AND COOLING SYSTEMS | 38MURAQ36AB3* |  |  | CAP**4824AL* | 935SB66100M21*** | 36200 |  |  | 16.5 | 8.5 | 38000 |  |  | 34800 | 91.58% | 2.04 | Both | 754.1667 | 3.0167 | HRCU-A-CB (Split System: Heat Pump with Remote Outdoor Unit-Air-Source) | N/A
213076800 | Central Heat Pump | BRYANT HEATING AND COOLING SYSTEMS | 38MURAQ36AB3* |  |  | CAP**4824AL* | 82*TB66110V21*** | 36200 |  |  | 16.5 | 8.5 | 38000 |  |  | 34800 | 91.58% | 2.04 | Both | 754.1667 | 3.0167 | HRCU-A-CB (Split System: Heat Pump with Remote Outdoor Unit-Air-Source) | N/A
213078746 | Central Heat Pump | BRYANT HEATING AND COOLING SYSTEMS | 38MURAQ36AB3* |  |  | CAP**4824AL* | 8(0,1)*SB60110M24*** | 36200 |  |  | 16.5 | 8.5 | 38000 |  |  | 34600 | 91.05% | 2.04 | Both | 754.1667 | 3.0167 | HRCU-A-CB (Split System: Heat Pump with Remote Outdoor Unit-Air-Source) | N/A
213078798 | Central Heat Pump | BRYANT HEATING AND COOLING SYSTEMS | 38MURAQ36AB3* |  |  | CAP**4824AL* | 8(0,1)*SB60155M24*** | 36200 |  |  | 16.5 | 8.5 | 38000 |  |  | 34800 | 91.58% | 2.04 | Both | 754.1667 | 3.0167 | HRCU-A-CB (Split System: Heat Pump with Remote Outdoor Unit-Air-Source) | N/A
213079874 | Central Heat Pump | BRYANT HEATING AND COOLING SYSTEMS | 38MURAQ36AB3* |  |  | CAP**4321AL* | 912SE66100M21*** | 36200 |  |  | 16.5 | 8.5 | 38000 |  |  | 34800 | 91.58% | 2.04 | Both | 754.1667 | 3.0167 | HRCU-A-CB (Split System: Heat Pump with Remote Outdoor Unit-Air-Source) | N/A
213079568 | Central Heat Pump | BRYANT HEATING AND COOLING SYSTEMS | 38MURAQ36AB3* |  |  | CAP**4321AL* | 912SE48080M17*** | 36200 |  |  | 16.5 | 8.5 | 38000 |  |  | 34800 | 91.58% | 2.04 | Both | 754.1667 | 3.0167 | HRCU-A-CB (Split System: Heat Pump with Remote Outdoor Unit-Air-Source) | N/A
213078316 | Central Heat Pump | BRYANT HEATING AND COOLING SYSTEMS | 38MURAQ36AB3* |  |  | CAP**4321AL* | 8(0,1)*SB42090M17*** | 36200 |  |  | 16.5 | 8.5 | 38000 |  |  | 34800 | 91.58% | 2.04 | Both | 754.1667 | 3.0167 | HRCU-A-CB (Split System: Heat Pump with Remote Outdoor Unit-Air-Source) | N/A
213078664 | Central Heat Pump | BRYANT HEATING AND COOLING SYSTEMS | 38MURAQ36AB3* |  |  | CAP**4821AL* | 8(0,1)*SB60110M21*** | 36200 |  |  | 16.5 | 8.5 | 38000 |  |  | 34800 | 91.58% | 2.04 | Both | 754.1667 | 3.0167 | HRCU-A-CB (Split System: Heat Pump with Remote Outdoor Unit-Air-Source) | N/A
213079847 | Central Heat Pump | BRYANT HEATING AND COOLING SYSTEMS | 38MURAQ36AB3* |  |  | CAP**3721AL* | 912SE66100M21*** | 36200 |  |  | 16.5 | 8.5 | 38000 |  |  | 34800 | 91.58% | 2.04 | Both | 754.1667 | 3.0167 | HRCU-A-CB (Split System: Heat Pump with Remote Outdoor Unit-Air-Source) | N/A
213078292 | Central Heat Pump | BRYANT HEATING AND COOLING SYSTEMS | 38MURAQ36AB3* |  |  | CAP**3721AL* | 8(0,1)*SB42090M17*** | 36200 |  |  | 16.5 | 8.5 | 38000 |  |  | 34800 | 91.58% | 2.04 | Both | 754.1667 | 3.0167 | HRCU-A-CB (Split System: Heat Pump with Remote Outdoor Unit-Air-Source) | N/A
213079274 | Central Heat Pump | BRYANT HEATING AND COOLING SYSTEMS | 38MURAQ36AB3* |  |  | CAP**4824AL* | 83*SB60080M21*** | 35600 |  |  | 16.5 | 8.5 | 37800 |  |  | 34600 | 91.53% | 2.06 | Both | 741.6667 | 2.9667 | HRCU-A-CB (Split System: Heat Pump with Remote Outdoor Unit-Air-Source) | N/A
213079262 | Central Heat Pump | BRYANT HEATING AND COOLING SYSTEMS | 38MURAQ36AB3* |  |  | CAP**4821AL* | 83*SB60080M21*** | 36200 |  |  | 16.5 | 8.5 | 38000 |  |  | 34600 | 91.05% | 2.06 | Both | 754.1667 | 3.0167 | HRCU-A-CB (Split System: Heat Pump with Remote Outdoor Unit-Air-Source) | N/A
213078676 | Central Heat Pump | BRYANT HEATING AND COOLING SYSTEMS | 38MURAQ36AB3* |  |  | CAP**4824AL* | 8(0,1)*SB60110M21*** | 36200 |  |  | 16.5 | 8.5 | 38000 |  |  | 34800 | 91.58% | 2.06 | Both | 754.1667 | 3.0167 | HRCU-A-CB (Split System: Heat Pump with Remote Outdoor Unit-Air-Source) | N/A
213076253 | Central Heat Pump | BRYANT HEATING AND COOLING SYSTEMS | 38MURAQ36AB3* |  |  | CAP**3721AL* | 935SB66100M21*** | 36400 |  |  | 16.5 | 8.5 | 38000 |  |  | 34800 | 91.58% | 2.06 | Both | 758.3333 | 3.0333 | HRCU-A-CB (Split System: Heat Pump with Remote Outdoor Unit-Air-Source) | N/A
213076280 | Central Heat Pump | BRYANT HEATING AND COOLING SYSTEMS | 38MURAQ36AB3* |  |  | CAP**4321AL* | 935SB66100M21*** | 36400 |  |  | 16.5 | 8.5 | 38000 |  |  | 34800 | 91.58% | 2.06 | Both | 758.3333 | 3.0333 | HRCU-A-CB (Split System: Heat Pump with Remote Outdoor Unit-Air-Source) | N/A
213078399 | Central Heat Pump | BRYANT HEATING AND COOLING SYSTEMS | 38MURAQ36AB3* |  |  | CAP**3721AL* | 8(0,1)*SB48090M21*** | 36400 |  |  | 16.5 | 8.5 | 38000 |  |  | 34800 | 91.58% | 2.06 | Both | 758.3333 | 3.0333 | HRCU-A-CB (Split System: Heat Pump with Remote Outdoor Unit-Air-Source) | N/A
213078432 | Central Heat Pump | BRYANT HEATING AND COOLING SYSTEMS | 38MURAQ36AB3* |  |  | CAP**4321AL* | 8(0,1)*SB48090M21*** | 36400 |  |  | 16.5 | 8.5 | 38000 |  |  | 34800 | 91.58% | 2.06 | Both | 758.3333 | 3.0333 | HRCU-A-CB (Split System: Heat Pump with Remote Outdoor Unit-Air-Source) | N/A
213078616 | Central Heat Pump | BRYANT HEATING AND COOLING SYSTEMS | 38MURAQ36AB3* |  |  | CAP**3721AL* | 8(0,1)*SB60110M21*** | 36600 |  |  | 16.5 | 8.5 | 38000 |  |  | 34800 | 91.58% | 2.06 | Both | 762.5 | 3.05 | HRCU-A-CB (Split System: Heat Pump with Remote Outdoor Unit-Air-Source) | N/A
213078652 | Central Heat Pump | BRYANT HEATING AND COOLING SYSTEMS | 38MURAQ36AB3* |  |  | CAP**4321AL* | 8(0,1)*SB60110M21*** | 36600 |  |  | 16.5 | 8.5 | 38000 |  |  | 34800 | 91.58% | 2.06 | Both | 762.5 | 3.05 | HRCU-A-CB (Split System: Heat Pump with Remote Outdoor Unit-Air-Source) | N/A
213079742 | Central Heat Pump | BRYANT HEATING AND COOLING SYSTEMS | 38MURAQ36AB3* |  |  | CAP**3721AL* | 912SE60100M21*** | 36600 |  |  | 16.5 | 8.5 | 38000 |  |  | 34800 | 91.58% | 2.06 | Both | 762.5 | 3.05 | HRCU-A-CB (Split System: Heat Pump with Remote Outdoor Unit-Air-Source) | N/A
213079094 | Central Heat Pump | BRYANT HEATING AND COOLING SYSTEMS | 38MURAQ36AB3* |  |  | CAP**3721AL* | 83*SB48060M17*** | 36400 |  |  | 16.5 | 8.5 | 38000 |  |  | 34800 | 91.58% | 2.08 | Both | 758.3333 | 3.0333 | HRCU-A-CB (Split System: Heat Pump with Remote Outdoor Unit-Air-Source) | N/A
213079778 | Central Heat Pump | BRYANT HEATING AND COOLING SYSTEMS | 38MURAQ36AB3* |  |  | CAP**4321AL* | 912SE60100M21*** | 36600 |  |  | 16.5 | 8.5 | 38000 |  |  | 34800 | 91.58% | 2.08 | Both | 762.5 | 3.05 | HRCU-A-CB (Split System: Heat Pump with Remote Outdoor Unit-Air-Source) | N/A
213079214 | Central Heat Pump | BRYANT HEATING AND COOLING SYSTEMS | 38MURAQ36AB3* |  |  | CAP**3721AL* | 83*SB60080M21*** | 36600 |  |  | 16.5 | 8.5 | 38000 |  |  | 34600 | 91.05% | 2.08 | Both | 762.5 | 3.05 | HRCU-A-CB (Split System: Heat Pump with Remote Outdoor Unit-Air-Source) | N/A
213077712 | Central Heat Pump | BRYANT HEATING AND COOLING SYSTEMS | 38MURAQ36AB3* |  |  | CAP**3721AL* | 926TC66100V21*** | 36600 |  |  | 16.5 | 8.5 | 38000 |  |  | 34800 | 91.58% | 2.08 | Both | 762.5 | 3.05 | HRCU-A-CB (Split System: Heat Pump with Remote Outdoor Unit-Air-Source) | N/A
213079250 | Central Heat Pump | BRYANT HEATING AND COOLING SYSTEMS | 38MURAQ36AB3* |  |  | CAP**4321AL* | 83*SB60080M21*** | 36600 |  |  | 16.5 | 8.5 | 38000 |  |  | 34600 | 91.05% | 2.08 | Both | 762.5 | 3.05 | HRCU-A-CB (Split System: Heat Pump with Remote Outdoor Unit-Air-Source) | N/A
213079650 | Central Heat Pump | BRYANT HEATING AND COOLING SYSTEMS | 38MURAQ36AB3* |  |  | CAP**3721AL* | 912SE60080M21*** | 36800 |  |  | 16.5 | 8.5 | 38500 |  |  | 34800 | 90.39% | 2.08 | Both | 766.6667 | 3.0667 | HRCU-A-CB (Split System: Heat Pump with Remote Outdoor Unit-Air-Source) | N/A
213079321 | Central Heat Pump | CARRIER | 38MURAQ36AB3* |  |  | CNPV*4824AL* | 58SU*B100M21**20 | 35800 |  |  | 16.5 | 8.5 | 38500 |  |  | 34800 | 90.39% | 2 | Both | 745.8333 | 2.9833 | HRCU-A-CB (Split System: Heat Pump with Remote Outdoor Unit-Air-Source) | N/A
213075946 | Central Heat Pump | CARRIER | 38MURAQ36AB3* |  |  | CAP**4824AL* | 59SU5B100M21**20 | 36000 |  |  | 16.5 | 8.5 | 38000 |  |  | 34800 | 91.58% | 2.04 | Both | 750 | 3 | HRCU-A-CB (Split System: Heat Pump with Remote Outdoor Unit-Air-Source) | N/A
213077245 | Central Heat Pump | CARRIER | 38MURAQ36AB3* |  |  | CAP**4824AL* | 59SP6B120V24**22 | 36000 |  |  | 16.5 | 8.5 | 38000 |  |  | 34800 | 91.58% | 2.04 | Both | 750 | 3 | HRCU-A-CB (Split System: Heat Pump with Remote Outdoor Unit-Air-Source) | N/A
213077637 | Central Heat Pump | CARRIER | 38MURAQ36AB3* |  |  | CAP**4321AL* | GG96VTAB60100C** | 36200 |  |  | 16.5 | 8.5 | 38000 |  |  | 34800 | 91.58% | 2.04 | Both | 754.1667 | 3.0167 | HRCU-A-CB (Split System: Heat Pump with Remote Outdoor Unit-Air-Source) | N/A
213076799 | Central Heat Pump | CARRIER | 38MURAQ36AB3* |  |  | CAP**4824AL* | 58TP*B110V21**22 | 36200 |  |  | 16.5 | 8.5 | 38000 |  |  | 34800 | 91.58% | 2.04 | Both | 754.1667 | 3.0167 | HRCU-A-CB (Split System: Heat Pump with Remote Outdoor Unit-Air-Source) | N/A
213077636 | Central Heat Pump | CARRIER | 38MURAQ36AB3* |  |  | CAP**4321AL* | 59TP6C100V21**20 | 36200 |  |  | 16.5 | 8.5 | 38000 |  |  | 34800 | 91.58% | 2.04 | Both | 754.1667 | 3.0167 | HRCU-A-CB (Split System: Heat Pump with Remote Outdoor Unit-Air-Source) | N/A
213077598 | Central Heat Pump | CARRIER | 38MURAQ36AB3* |  |  | CAP**3721AL* | GG96VTAB60100C** | 36200 |  |  | 16.5 | 8.5 | 38000 |  |  | 34800 | 91.58% | 2.04 | Both | 754.1667 | 3.0167 | HRCU-A-CB (Split System: Heat Pump with Remote Outdoor Unit-Air-Source) | N/A
213078745 | Central Heat Pump | CARRIER | 38MURAQ36AB3* |  |  | CAP**4824AL* | 58S(B,C)*B110M24**20 | 36200 |  |  | 16.5 | 8.5 | 38000 |  |  | 34600 | 91.05% | 2.04 | Both | 754.1667 | 3.0167 | HRCU-A-CB (Split System: Heat Pump with Remote Outdoor Unit-Air-Source) | N/A
213078797 | Central Heat Pump | CARRIER | 38MURAQ36AB3* |  |  | CAP**4824AL* | 58S(B,C)*B155M24**20 | 36200 |  |  | 16.5 | 8.5 | 38000 |  |  | 34800 | 91.58% | 2.04 | Both | 754.1667 | 3.0167 | HRCU-A-CB (Split System: Heat Pump with Remote Outdoor Unit-Air-Source) | N/A
213078291 | Central Heat Pump | CARRIER | 38MURAQ36AB3* |  |  | CAP**3721AL* | 58S(B,C)*B090M17**14 | 36200 |  |  | 16.5 | 8.5 | 38000 |  |  | 34800 | 91.58% | 2.04 | Both | 754.1667 | 3.0167 | HRCU-A-CB (Split System: Heat Pump with Remote Outdoor Unit-Air-Source) | N/A
213078663 | Central Heat Pump | CARRIER | 38MURAQ36AB3* |  |  | CAP**4821AL* | 58S(B,C)*B110M21**20 | 36200 |  |  | 16.5 | 8.5 | 38000 |  |  | 34800 | 91.58% | 2.04 | Both | 754.1667 | 3.0167 | HRCU-A-CB (Split System: Heat Pump with Remote Outdoor Unit-Air-Source) | N/A
213078315 | Central Heat Pump | CARRIER | 38MURAQ36AB3* |  |  | CAP**4321AL* | 58S(B,C)*B090M17**14 | 36200 |  |  | 16.5 | 8.5 | 38000 |  |  | 34800 | 91.58% | 2.04 | Both | 754.1667 | 3.0167 | HRCU-A-CB (Split System: Heat Pump with Remote Outdoor Unit-Air-Source) | N/A
213079567 | Central Heat Pump | CARRIER | 38MURAQ36AB3* |  |  | CAP**4321AL* | 59SC2E080M17**16 | 36200 |  |  | 16.5 | 8.5 | 38000 |  |  | 34800 | 91.58% | 2.04 | Both | 754.1667 | 3.0167 | HRCU-A-CB (Split System: Heat Pump with Remote Outdoor Unit-Air-Source) | N/A
213079543 | Central Heat Pump | CARRIER | 38MURAQ36AB3* |  |  | CAP**3721AL* | 59SC2E080M17**16 | 36200 |  |  | 16.5 | 8.5 | 38000 |  |  | 34800 | 91.58% | 2.04 | Both | 754.1667 | 3.0167 | HRCU-A-CB (Split System: Heat Pump with Remote Outdoor Unit-Air-Source) | N/A
213079873 | Central Heat Pump | CARRIER | 38MURAQ36AB3* |  |  | CAP**4321AL* | 59SC2E100M21**22 | 36200 |  |  | 16.5 | 8.5 | 38000 |  |  | 34800 | 91.58% | 2.04 | Both | 754.1667 | 3.0167 | HRCU-A-CB (Split System: Heat Pump with Remote Outdoor Unit-Air-Source) | N/A
213079141 | Central Heat Pump | CARRIER | 38MURAQ36AB3* |  |  | CAP**4821AL* | 58SU*B080M21**20 | 36200 |  |  | 16.5 | 8.5 | 38000 |  |  | 34600 | 91.05% | 2.06 | Both | 754.1667 | 3.0167 | HRCU-A-CB (Split System: Heat Pump with Remote Outdoor Unit-Air-Source) | N/A
213078431 | Central Heat Pump | CARRIER | 38MURAQ36AB3* |  |  | CAP**4321AL* | 58S(B,C)*B090M21**16 | 36400 |  |  | 16.5 | 8.5 | 38000 |  |  | 34800 | 91.58% | 2.06 | Both | 758.3333 | 3.0333 | HRCU-A-CB (Split System: Heat Pump with Remote Outdoor Unit-Air-Source) | N/A
213079741 | Central Heat Pump | CARRIER | 38MURAQ36AB3* |  |  | CAP**3721AL* | 59SC2E100M21**20 | 36600 |  |  | 16.5 | 8.5 | 38000 |  |  | 34800 | 91.58% | 2.06 | Both | 762.5 | 3.05 | HRCU-A-CB (Split System: Heat Pump with Remote Outdoor Unit-Air-Source) | N/A
213078985 | Central Heat Pump | CARRIER | 38MURAQ36AB3* |  |  | CAP**3721AL* | 58SU*B060M17**16 | 36400 |  |  | 16.5 | 8.5 | 38000 |  |  | 34800 | 91.58% | 2.08 | Both | 758.3333 | 3.0333 | HRCU-A-CB (Split System: Heat Pump with Remote Outdoor Unit-Air-Source) | N/A
213079129 | Central Heat Pump | CARRIER | 38MURAQ36AB3* |  |  | CAP**4321AL* | 58SU*B080M21**20 | 36600 |  |  | 16.5 | 8.5 | 38000 |  |  | 34600 | 91.05% | 2.08 | Both | 762.5 | 3.05 | HRCU-A-CB (Split System: Heat Pump with Remote Outdoor Unit-Air-Source) | N/A
213079093 | Central Heat Pump | CARRIER | 38MURAQ36AB3* |  |  | CAP**3721AL* | 58SU*B080M21**20 | 36600 |  |  | 16.5 | 8.5 | 38000 |  |  | 34600 | 91.05% | 2.08 | Both | 762.5 | 3.05 | HRCU-A-CB (Split System: Heat Pump with Remote Outdoor Unit-Air-Source) | N/A
213077741 | Central Heat Pump | CARRIER | 38MURAQ36AB3* |  |  | CAP**4321AL* | 59TP6C100V21**22 | 36800 |  |  | 16.5 | 8.5 | 38000 |  |  | 34800 | 91.58% | 2.08 | Both | 766.6667 | 3.0667 | HRCU-A-CB (Split System: Heat Pump with Remote Outdoor Unit-Air-Source) | N/A
213079679 | Central Heat Pump | CARRIER | 38MURAQ36AB3* |  |  | CAP**4321AL* | 59SC2E080M21**20 | 36800 |  |  | 16.5 | 8.5 | 38500 |  |  | 34800 | 90.39% | 2.08 | Both | 766.6667 | 3.0667 | HRCU-A-CB (Split System: Heat Pump with Remote Outdoor Unit-Air-Source) | N/A
213079649 | Central Heat Pump | CARRIER | 38MURAQ36AB3* |  |  | CAP**3721AL* | 59SC2E080M21**20 | 36800 |  |  | 16.5 | 8.5 | 38500 |  |  | 34800 | 90.39% | 2.08 | Both | 766.6667 | 3.0667 | HRCU-A-CB (Split System: Heat Pump with Remote Outdoor Unit-Air-Source) | N/A
213076396 | Central Heat Pump | CARRIER | 38MURAQ24AB3* |  |  | CNPV*2417AL* | GG96VTAB48060B** | 23200 |  |  | 16.5 | 8.5 | 26800 |  |  | 25400 | 94.78% | 2.12 | Both | 483.3333 | 1.9333 | HRCU-A-CB (Split System: Heat Pump with Remote Outdoor Unit-Air-Source) | N/A
213076369 | Central Heat Pump | CARRIER | 38MURAQ24AB3* |  |  | CAP**2417AL* | 59TP6C060V17**16 | 23200 |  |  | 16.5 | 8.5 | 26800 |  |  | 26600 | 99.25% | 2.26 | Both | 483.3333 | 1.9333 | HRCU-A-CB (Split System: Heat Pump with Remote Outdoor Unit-Air-Source) | N/A
213076370 | Central Heat Pump | CARRIER | 38MURAQ24AB3* |  |  | CAP**2417AL* | GG96VTAB48060B** | 23200 |  |  | 16.5 | 8.5 | 26800 |  |  | 26600 | 99.25% | 2.26 | Both | 483.3333 | 1.9333 | HRCU-A-CB (Split System: Heat Pump with Remote Outdoor Unit-Air-Source) | N/A
214229183 | Central Heat Pump | COMFORTMAKER | DLCURAH24ABK |  |  | EN(A,D)4X24L17** | *80MSU0601716A* | 23200 |  |  | 16.5 | 8.5 | 26800 |  |  | 23600 | 88.06% | 1.96 | Both | 483.3333 | 1.9333 | HRCU-A-CB (Split System: Heat Pump with Remote Outdoor Unit-Air-Source) | N/A
214229472 | Central Heat Pump | COMFORTMAKER | DLCURAH36ABK |  |  | EN(A,D)4X48L24** | *80MSU1002120A* | 35800 |  |  | 16.5 | 8.5 | 38500 |  |  | 34800 | 90.39% | 2 | Both | 745.8333 | 2.9833 | HRCU-A-CB (Split System: Heat Pump with Remote Outdoor Unit-Air-Source) | N/A
213078942 | Central Heat Pump | COMFORTMAKER | DLCURAH36ABK |  |  | EN(A,D,W)4X48L21** | *80MSU1002120A* | 35800 |  |  | 16.5 | 8.5 | 38500 |  |  | 34800 | 90.39% | 2 | Both | 745.8333 | 2.9833 | HRCU-A-CB (Split System: Heat Pump with Remote Outdoor Unit-Air-Source) | N/A
213076292 | Central Heat Pump | COMFORTMAKER | DLCURAH36ABK |  |  | EA*4X48L21A* | *95MSU1002122A* | 36000 |  |  | 16.5 | 8.5 | 38000 |  |  | 34800 | 91.58% | 2.04 | Both | 750 | 3 | HRCU-A-CB (Split System: Heat Pump with Remote Outdoor Unit-Air-Source) | N/A
213075951 | Central Heat Pump | COMFORTMAKER | DLCURAH36ABK |  |  | EA*4X48L24A* | *95MSU1002120A* | 36000 |  |  | 16.5 | 8.5 | 38000 |  |  | 34800 | 91.58% | 2.04 | Both | 750 | 3 | HRCU-A-CB (Split System: Heat Pump with Remote Outdoor Unit-Air-Source) | N/A
213077249 | Central Heat Pump | COMFORTMAKER | DLCURAH36ABK |  |  | EA*4X48L24A* | *96VSN1202422B* | 36000 |  |  | 16.5 | 8.5 | 38000 |  |  | 34800 | 91.58% | 2.04 | Both | 750 | 3 | HRCU-A-CB (Split System: Heat Pump with Remote Outdoor Unit-Air-Source) | N/A
213076804 | Central Heat Pump | COMFORTMAKER | DLCURAH36ABK |  |  | EA*4X48L24A* | *80VTL1102122B* | 36200 |  |  | 16.5 | 8.5 | 38000 |  |  | 34800 | 91.58% | 2.04 | Both | 754.1667 | 3.0167 | HRCU-A-CB (Split System: Heat Pump with Remote Outdoor Unit-Air-Source) | N/A
213078802 | Central Heat Pump | COMFORTMAKER | DLCURAH36ABK |  |  | EA*4X48L24A* | *80MS(N,L)1552420A* | 36200 |  |  | 16.5 | 8.5 | 38000 |  |  | 34800 | 91.58% | 2.04 | Both | 754.1667 | 3.0167 | HRCU-A-CB (Split System: Heat Pump with Remote Outdoor Unit-Air-Source) | N/A
213077642 | Central Heat Pump | COMFORTMAKER | DLCURAH36ABK |  |  | EA*4X43L21A* | *96VTN1002120B* | 36200 |  |  | 16.5 | 8.5 | 38000 |  |  | 34800 | 91.58% | 2.04 | Both | 754.1667 | 3.0167 | HRCU-A-CB (Split System: Heat Pump with Remote Outdoor Unit-Air-Source) | N/A
213078320 | Central Heat Pump | COMFORTMAKER | DLCURAH36ABK |  |  | EA*4X43L21A* | *80MS(N,L)0901714A* | 36200 |  |  | 16.5 | 8.5 | 38000 |  |  | 34800 | 91.58% | 2.04 | Both | 754.1667 | 3.0167 | HRCU-A-CB (Split System: Heat Pump with Remote Outdoor Unit-Air-Source) | N/A
213077603 | Central Heat Pump | COMFORTMAKER | DLCURAH36ABK |  |  | EA*4X37L21A* | *96VTN1002120B* | 36200 |  |  | 16.5 | 8.5 | 38000 |  |  | 34800 | 91.58% | 2.04 | Both | 754.1667 | 3.0167 | HRCU-A-CB (Split System: Heat Pump with Remote Outdoor Unit-Air-Source) | N/A
213078296 | Central Heat Pump | COMFORTMAKER | DLCURAH36ABK |  |  | EA*4X37L21A* | *80MS(N,L)0901714A* | 36200 |  |  | 16.5 | 8.5 | 38000 |  |  | 34800 | 91.58% | 2.04 | Both | 754.1667 | 3.0167 | HRCU-A-CB (Split System: Heat Pump with Remote Outdoor Unit-Air-Source) | N/A
213079877 | Central Heat Pump | COMFORTMAKER | DLCURAH36ABK |  |  | EA*4X43L21A* | *92MSN1002122A* | 36200 |  |  | 16.5 | 8.5 | 38000 |  |  | 34800 | 91.58% | 2.04 | Both | 754.1667 | 3.0167 | HRCU-A-CB (Split System: Heat Pump with Remote Outdoor Unit-Air-Source) | N/A
213079146 | Central Heat Pump | COMFORTMAKER | DLCURAH36ABK |  |  | EA*4X48L21A* | *80MSU0601716A* | 35600 |  |  | 16.5 | 8.5 | 37800 |  |  | 34600 | 91.53% | 2.06 | Both | 741.6667 | 2.9667 | HRCU-A-CB (Split System: Heat Pump with Remote Outdoor Unit-Air-Source) | N/A
213079278 | Central Heat Pump | COMFORTMAKER | DLCURAH36ABK |  |  | EA*4X48L24A* | *80MSU0802120A* | 35600 |  |  | 16.5 | 8.5 | 37800 |  |  | 34600 | 91.53% | 2.06 | Both | 741.6667 | 2.9667 | HRCU-A-CB (Split System: Heat Pump with Remote Outdoor Unit-Air-Source) | N/A
213076283 | Central Heat Pump | COMFORTMAKER | DLCURAH36ABK |  |  | EA*4X43L21A* | *95MSU1002122A* | 36400 |  |  | 16.5 | 8.5 | 38000 |  |  | 34800 | 91.58% | 2.06 | Both | 758.3333 | 3.0333 | HRCU-A-CB (Split System: Heat Pump with Remote Outdoor Unit-Air-Source) | N/A
213076256 | Central Heat Pump | COMFORTMAKER | DLCURAH36ABK |  |  | EA*4X37L21A* | *95MSU1002122A* | 36400 |  |  | 16.5 | 8.5 | 38000 |  |  | 34800 | 91.58% | 2.06 | Both | 758.3333 | 3.0333 | HRCU-A-CB (Split System: Heat Pump with Remote Outdoor Unit-Air-Source) | N/A
213078436 | Central Heat Pump | COMFORTMAKER | DLCURAH36ABK |  |  | EA*4X43L21A* | *80MS(N,L)0902116A* | 36400 |  |  | 16.5 | 8.5 | 38000 |  |  | 34800 | 91.58% | 2.06 | Both | 758.3333 | 3.0333 | HRCU-A-CB (Split System: Heat Pump with Remote Outdoor Unit-Air-Source) | N/A
213078620 | Central Heat Pump | COMFORTMAKER | DLCURAH36ABK |  |  | EA*4X37L21A* | *80MS(N,L)1102120A* | 36600 |  |  | 16.5 | 8.5 | 38000 |  |  | 34800 | 91.58% | 2.06 | Both | 762.5 | 3.05 | HRCU-A-CB (Split System: Heat Pump with Remote Outdoor Unit-Air-Source) | N/A
213079098 | Central Heat Pump | COMFORTMAKER | DLCURAH36ABK |  |  | EA*4X37L21A* | *80MSU0601716A* | 36400 |  |  | 16.5 | 8.5 | 38000 |  |  | 34800 | 91.58% | 2.08 | Both | 758.3333 | 3.0333 | HRCU-A-CB (Split System: Heat Pump with Remote Outdoor Unit-Air-Source) | N/A
213079134 | Central Heat Pump | COMFORTMAKER | DLCURAH36ABK |  |  | EA*4X43L21A* | *80MSU0601716A* | 36600 |  |  | 16.5 | 8.5 | 38000 |  |  | 34800 | 91.58% | 2.08 | Both | 762.5 | 3.05 | HRCU-A-CB (Split System: Heat Pump with Remote Outdoor Unit-Air-Source) | N/A
213079782 | Central Heat Pump | COMFORTMAKER | DLCURAH36ABK |  |  | EA*4X43L21A* | *92MSN1002120A* | 36600 |  |  | 16.5 | 8.5 | 38000 |  |  | 34800 | 91.58% | 2.08 | Both | 762.5 | 3.05 | HRCU-A-CB (Split System: Heat Pump with Remote Outdoor Unit-Air-Source) | N/A
213079218 | Central Heat Pump | COMFORTMAKER | DLCURAH36ABK |  |  | EA*4X37L21A* | *80MSU0802120A* | 36600 |  |  | 16.5 | 8.5 | 38000 |  |  | 34600 | 91.05% | 2.08 | Both | 762.5 | 3.05 | HRCU-A-CB (Split System: Heat Pump with Remote Outdoor Unit-Air-Source) | N/A
213079654 | Central Heat Pump | COMFORTMAKER | DLCURAH36ABK |  |  | EA*4X37L21A* | *92MSN0802120A* | 36800 |  |  | 16.5 | 8.5 | 38500 |  |  | 34800 | 90.39% | 2.08 | Both | 766.6667 | 3.0667 | HRCU-A-CB (Split System: Heat Pump with Remote Outdoor Unit-Air-Source) | N/A
213076401 | Central Heat Pump | COMFORTMAKER | DLCURAH24ABK |  |  | EN(A,D)4X24L17** | *96VTN0601716B* | 23200 |  |  | 16.5 | 8.5 | 26800 |  |  | 25400 | 94.78% | 2.12 | Both | 483.3333 | 1.9333 | HRCU-A-CB (Split System: Heat Pump with Remote Outdoor Unit-Air-Source) | N/A
213076375 | Central Heat Pump | COMFORTMAKER | DLCURAH24ABK |  |  | EA*4X24L17A* | *96VTN0601716B* | 23200 |  |  | 16.5 | 8.5 | 26800 |  |  | 26600 | 99.25% | 2.26 | Both | 483.3333 | 1.9333 | HRCU-A-CB (Split System: Heat Pump with Remote Outdoor Unit-Air-Source) | N/A
214229473 | Central Heat Pump | DAY & NIGHT | DLCURAH36ABK |  |  | EN(A,D)4X48L24** | *80MSU1002120A* | 35800 |  |  | 16.5 | 8.5 | 38500 |  |  | 34800 | 90.39% | 2 | Both | 745.8333 | 2.9833 | HRCU-A-CB (Split System: Heat Pump with Remote Outdoor Unit-Air-Source) | N/A
213076293 | Central Heat Pump | DAY & NIGHT | DLCURAH36ABK |  |  | EA*4X48L21A* | *95MSU1002122A* | 36000 |  |  | 16.5 | 8.5 | 38000 |  |  | 34800 | 91.58% | 2.04 | Both | 750 | 3 | HRCU-A-CB (Split System: Heat Pump with Remote Outdoor Unit-Air-Source) | N/A
213075952 | Central Heat Pump | DAY & NIGHT | DLCURAH36ABK |  |  | EA*4X48L24A* | *95MSU1002120A* | 36000 |  |  | 16.5 | 8.5 | 38000 |  |  | 34800 | 91.58% | 2.04 | Both | 750 | 3 | HRCU-A-CB (Split System: Heat Pump with Remote Outdoor Unit-Air-Source) | N/A
213077250 | Central Heat Pump | DAY & NIGHT | DLCURAH36ABK |  |  | EA*4X48L24A* | *96VSN1202422B* | 36000 |  |  | 16.5 | 8.5 | 38000 |  |  | 34800 | 91.58% | 2.04 | Both | 750 | 3 | HRCU-A-CB (Split System: Heat Pump with Remote Outdoor Unit-Air-Source) | N/A
213076302 | Central Heat Pump | DAY & NIGHT | DLCURAH36ABK |  |  | EA*4X48L24A* | *95MSU1002122A* | 36200 |  |  | 16.5 | 8.5 | 38000 |  |  | 34800 | 91.58% | 2.04 | Both | 754.1667 | 3.0167 | HRCU-A-CB (Split System: Heat Pump with Remote Outdoor Unit-Air-Source) | N/A
213078321 | Central Heat Pump | DAY & NIGHT | DLCURAH36ABK |  |  | EA*4X43L21A* | *80MS(N,L)0901714A* | 36200 |  |  | 16.5 | 8.5 | 38000 |  |  | 34800 | 91.58% | 2.04 | Both | 754.1667 | 3.0167 | HRCU-A-CB (Split System: Heat Pump with Remote Outdoor Unit-Air-Source) | N/A
213077643 | Central Heat Pump | DAY & NIGHT | DLCURAH36ABK |  |  | EA*4X43L21A* | *96VTN1002120B* | 36200 |  |  | 16.5 | 8.5 | 38000 |  |  | 34800 | 91.58% | 2.04 | Both | 754.1667 | 3.0167 | HRCU-A-CB (Split System: Heat Pump with Remote Outdoor Unit-Air-Source) | N/A
213078751 | Central Heat Pump | DAY & NIGHT | DLCURAH36ABK |  |  | EA*4X48L24A* | *80MS(N,L)1102420A* | 36200 |  |  | 16.5 | 8.5 | 38000 |  |  | 34600 | 91.05% | 2.04 | Both | 754.1667 | 3.0167 | HRCU-A-CB (Split System: Heat Pump with Remote Outdoor Unit-Air-Source) | N/A
213078669 | Central Heat Pump | DAY & NIGHT | DLCURAH36ABK |  |  | EA*4X48L21A* | *80MS(N,L)1102120A* | 36200 |  |  | 16.5 | 8.5 | 38000 |  |  | 34800 | 91.58% | 2.04 | Both | 754.1667 | 3.0167 | HRCU-A-CB (Split System: Heat Pump with Remote Outdoor Unit-Air-Source) | N/A
213078803 | Central Heat Pump | DAY & NIGHT | DLCURAH36ABK |  |  | EA*4X48L24A* | *80MS(N,L)1552420A* | 36200 |  |  | 16.5 | 8.5 | 38000 |  |  | 34800 | 91.58% | 2.04 | Both | 754.1667 | 3.0167 | HRCU-A-CB (Split System: Heat Pump with Remote Outdoor Unit-Air-Source) | N/A
213077604 | Central Heat Pump | DAY & NIGHT | DLCURAH36ABK |  |  | EA*4X37L21A* | *96VTN1002120B* | 36200 |  |  | 16.5 | 8.5 | 38000 |  |  | 34800 | 91.58% | 2.04 | Both | 754.1667 | 3.0167 | HRCU-A-CB (Split System: Heat Pump with Remote Outdoor Unit-Air-Source) | N/A
213079851 | Central Heat Pump | DAY & NIGHT | DLCURAH36ABK |  |  | EA*4X37L21A* | *92MSN1002122A* | 36200 |  |  | 16.5 | 8.5 | 38000 |  |  | 34800 | 91.58% | 2.04 | Both | 754.1667 | 3.0167 | HRCU-A-CB (Split System: Heat Pump with Remote Outdoor Unit-Air-Source) | N/A
213079549 | Central Heat Pump | DAY & NIGHT | DLCURAH36ABK |  |  | EA*4X37L21A* | *92MSN0801716A* | 36200 |  |  | 16.5 | 8.5 | 38000 |  |  | 34800 | 91.58% | 2.04 | Both | 754.1667 | 3.0167 | HRCU-A-CB (Split System: Heat Pump with Remote Outdoor Unit-Air-Source) | N/A
213079147 | Central Heat Pump | DAY & NIGHT | DLCURAH36ABK |  |  | EA*4X48L21A* | *80MSU0601716A* | 35600 |  |  | 16.5 | 8.5 | 37800 |  |  | 34600 | 91.53% | 2.06 | Both | 741.6667 | 2.9667 | HRCU-A-CB (Split System: Heat Pump with Remote Outdoor Unit-Air-Source) | N/A
213079267 | Central Heat Pump | DAY & NIGHT | DLCURAH36ABK |  |  | EA*4X48L21A* | *80MSU0802120A* | 36200 |  |  | 16.5 | 8.5 | 38000 |  |  | 34600 | 91.05% | 2.06 | Both | 754.1667 | 3.0167 | HRCU-A-CB (Split System: Heat Pump with Remote Outdoor Unit-Air-Source) | N/A
213076284 | Central Heat Pump | DAY & NIGHT | DLCURAH36ABK |  |  | EA*4X43L21A* | *95MSU1002122A* | 36400 |  |  | 16.5 | 8.5 | 38000 |  |  | 34800 | 91.58% | 2.06 | Both | 758.3333 | 3.0333 | HRCU-A-CB (Split System: Heat Pump with Remote Outdoor Unit-Air-Source) | N/A
213078404 | Central Heat Pump | DAY & NIGHT | DLCURAH36ABK |  |  | EA*4X37L21A* | *80MS(N,L)0902116A* | 36400 |  |  | 16.5 | 8.5 | 38000 |  |  | 34800 | 91.58% | 2.06 | Both | 758.3333 | 3.0333 | HRCU-A-CB (Split System: Heat Pump with Remote Outdoor Unit-Air-Source) | N/A
213078437 | Central Heat Pump | DAY & NIGHT | DLCURAH36ABK |  |  | EA*4X43L21A* | *80MS(N,L)0902116A* | 36400 |  |  | 16.5 | 8.5 | 38000 |  |  | 34800 | 91.58% | 2.06 | Both | 758.3333 | 3.0333 | HRCU-A-CB (Split System: Heat Pump with Remote Outdoor Unit-Air-Source) | N/A
213078657 | Central Heat Pump | DAY & NIGHT | DLCURAH36ABK |  |  | EA*4X43L21A* | *80MS(N,L)1102120A* | 36600 |  |  | 16.5 | 8.5 | 38000 |  |  | 34800 | 91.58% | 2.06 | Both | 762.5 | 3.05 | HRCU-A-CB (Split System: Heat Pump with Remote Outdoor Unit-Air-Source) | N/A
213079747 | Central Heat Pump | DAY & NIGHT | DLCURAH36ABK |  |  | EA*4X37L21A* | *92MSN1002120A* | 36600 |  |  | 16.5 | 8.5 | 38000 |  |  | 34800 | 91.58% | 2.06 | Both | 762.5 | 3.05 | HRCU-A-CB (Split System: Heat Pump with Remote Outdoor Unit-Air-Source) | N/A
213079219 | Central Heat Pump | DAY & NIGHT | DLCURAH36ABK |  |  | EA*4X37L21A* | *80MSU0802120A* | 36600 |  |  | 16.5 | 8.5 | 38000 |  |  | 34600 | 91.05% | 2.08 | Both | 762.5 | 3.05 | HRCU-A-CB (Split System: Heat Pump with Remote Outdoor Unit-Air-Source) | N/A
213079135 | Central Heat Pump | DAY & NIGHT | DLCURAH36ABK |  |  | EA*4X43L21A* | *80MSU0601716A* | 36600 |  |  | 16.5 | 8.5 | 38000 |  |  | 34800 | 91.58% | 2.08 | Both | 762.5 | 3.05 | HRCU-A-CB (Split System: Heat Pump with Remote Outdoor Unit-Air-Source) | N/A
213077746 | Central Heat Pump | DAY & NIGHT | DLCURAH36ABK |  |  | EA*4X43L21A* | *96VTN1002122B* | 36800 |  |  | 16.5 | 8.5 | 38000 |  |  | 34800 | 91.58% | 2.08 | Both | 766.6667 | 3.0667 | HRCU-A-CB (Split System: Heat Pump with Remote Outdoor Unit-Air-Source) | N/A
213079685 | Central Heat Pump | DAY & NIGHT | DLCURAH36ABK |  |  | EA*4X43L21A* | *92MSN0802120A* | 36800 |  |  | 16.5 | 8.5 | 38500 |  |  | 34800 | 90.39% | 2.08 | Both | 766.6667 | 3.0667 | HRCU-A-CB (Split System: Heat Pump with Remote Outdoor Unit-Air-Source) | N/A
213079655 | Central Heat Pump | DAY & NIGHT | DLCURAH36ABK |  |  | EA*4X37L21A* | *92MSN0802120A* | 36800 |  |  | 16.5 | 8.5 | 38500 |  |  | 34800 | 90.39% | 2.08 | Both | 766.6667 | 3.0667 | HRCU-A-CB (Split System: Heat Pump with Remote Outdoor Unit-Air-Source) | N/A
213076376 | Central Heat Pump | DAY & NIGHT | DLCURAH24ABK |  |  | EA*4X24L17A* | *96VTN0601716B* | 23200 |  |  | 16.5 | 8.5 | 26800 |  |  | 26600 | 99.25% | 2.26 | Both | 483.3333 | 1.9333 | HRCU-A-CB (Split System: Heat Pump with Remote Outdoor Unit-Air-Source) | N/A
215560598 | Central Heat Pump | ECOER | EODA18H-4860BAA |  |  | GNC4860CPT | FG7TC-100D-V35C* | 52000 |  |  | 16.5 | 8.5 | 54000 |  |  | 37800 | 70% | 1.9 | Both | 1083.3333 | 4.3333 | HRCU-A-CB (Split System: Heat Pump with Remote Outdoor Unit-Air-Source) | N/A
213075957 | Central Heat Pump | GRANDAIRE | WDLCURAH36ABK |  |  | WLA*484DA* | WFSU100C060B* | 36000 |  |  | 16.5 | 8.5 | 38000 |  |  | 35400 | 93.16% | 1.78 | Both | 750 | 3 | HRCU-A-CB (Split System: Heat Pump with Remote Outdoor Unit-Air-Source) | N/A
213078686 | Central Heat Pump | GRANDAIRE | WDLCURAH36ABK |  |  | WLA*484DA* | WFE*110C060C* | 36200 |  |  | 16.5 | 8.5 | 38000 |  |  | 35200 | 92.63% | 1.78 | Both | 754.1667 | 3.0167 | HRCU-A-CB (Split System: Heat Pump with Remote Outdoor Unit-Air-Source) | N/A
213077609 | Central Heat Pump | GRANDAIRE | WDLCURAH36ABK |  |  | WLA*374CA* | WFST100C060A* | 36200 |  |  | 16.5 | 8.5 | 38000 |  |  | 35000 | 92.11% | 1.88 | Both | 754.1667 | 3.0167 | HRCU-A-CB (Split System: Heat Pump with Remote Outdoor Unit-Air-Source) | N/A
213078302 | Central Heat Pump | GRANDAIRE | WDLCURAH36ABK |  |  | WLA*374CA* | WFE*090B042C* | 36200 |  |  | 16.5 | 8.5 | 38000 |  |  | 35000 | 92.11% | 1.88 | Both | 754.1667 | 3.0167 | HRCU-A-CB (Split System: Heat Pump with Remote Outdoor Unit-Air-Source) | N/A
213079554 | Central Heat Pump | GRANDAIRE | WDLCURAH36ABK |  |  | WLA*374CA* | WFAX080B048B* | 36200 |  |  | 16.5 | 8.5 | 38000 |  |  | 35000 | 92.11% | 1.88 | Both | 754.1667 | 3.0167 | HRCU-A-CB (Split System: Heat Pump with Remote Outdoor Unit-Air-Source) | N/A
213079752 | Central Heat Pump | GRANDAIRE | WDLCURAH36ABK |  |  | WLA*374CA* | WFAX100C060B* | 36600 |  |  | 16.5 | 8.5 | 38000 |  |  | 35000 | 92.11% | 1.88 | Both | 762.5 | 3.05 | HRCU-A-CB (Split System: Heat Pump with Remote Outdoor Unit-Air-Source) | N/A
213078626 | Central Heat Pump | GRANDAIRE | WDLCURAH36ABK |  |  | WLA*374CA* | WFE*110C060C* | 36600 |  |  | 16.5 | 8.5 | 38000 |  |  | 35000 | 92.11% | 1.9 | Both | 762.5 | 3.05 | HRCU-A-CB (Split System: Heat Pump with Remote Outdoor Unit-Air-Source) | N/A
214229188 | Central Heat Pump | GRANDAIRE | WDLCURAH24ABK |  |  | WLNC244BA* | WFEU060B048B* | 23200 |  |  | 16.5 | 8.5 | 26800 |  |  | 23600 | 88.06% | 1.96 | Both | 483.3333 | 1.9333 | HRCU-A-CB (Split System: Heat Pump with Remote Outdoor Unit-Air-Source) | N/A
214229477 | Central Heat Pump | GRANDAIRE | WDLCURAH36ABK |  |  | WLNC484DA* | WFEU100C060B* | 35800 |  |  | 16.5 | 8.5 | 38500 |  |  | 34800 | 90.39% | 2 | Both | 745.8333 | 2.9833 | HRCU-A-CB (Split System: Heat Pump with Remote Outdoor Unit-Air-Source) | N/A
213078948 | Central Heat Pump | GRANDAIRE | WDLCURAH36ABK |  |  | WLN(C,W)484CA* | WFEU100C060B* | 35800 |  |  | 16.5 | 8.5 | 38500 |  |  | 34800 | 90.39% | 2 | Both | 745.8333 | 2.9833 | HRCU-A-CB (Split System: Heat Pump with Remote Outdoor Unit-Air-Source) | N/A
213079578 | Central Heat Pump | GRANDAIRE | WDLCURAH36ABK |  |  | WLA*434CA* | WFAX080B048B* | 36200 |  |  | 16.5 | 8.5 | 38000 |  |  | 34600 | 91.05% | 2.02 | Both | 754.1667 | 3.0167 | HRCU-A-CB (Split System: Heat Pump with Remote Outdoor Unit-Air-Source) | N/A
213077648 | Central Heat Pump | GRANDAIRE | WDLCURAH36ABK |  |  | WLA*434CA* | WFST100C060A* | 36200 |  |  | 16.5 | 8.5 | 38000 |  |  | 34600 | 91.05% | 2.02 | Both | 754.1667 | 3.0167 | HRCU-A-CB (Split System: Heat Pump with Remote Outdoor Unit-Air-Source) | N/A
213078326 | Central Heat Pump | GRANDAIRE | WDLCURAH36ABK |  |  | WLA*434CA* | WFE*090B042C* | 36200 |  |  | 16.5 | 8.5 | 38000 |  |  | 34600 | 91.05% | 2.02 | Both | 754.1667 | 3.0167 | HRCU-A-CB (Split System: Heat Pump with Remote Outdoor Unit-Air-Source) | N/A
213078441 | Central Heat Pump | GRANDAIRE | WDLCURAH36ABK |  |  | WLA*434CA* | WFE*090C048C* | 36400 |  |  | 16.5 | 8.5 | 38000 |  |  | 34600 | 91.05% | 2.02 | Both | 758.3333 | 3.0333 | HRCU-A-CB (Split System: Heat Pump with Remote Outdoor Unit-Air-Source) | N/A
213079788 | Central Heat Pump | GRANDAIRE | WDLCURAH36ABK |  |  | WLA*434CA* | WFAX100C060B* | 36600 |  |  | 16.5 | 8.5 | 38000 |  |  | 34600 | 91.05% | 2.02 | Both | 762.5 | 3.05 | HRCU-A-CB (Split System: Heat Pump with Remote Outdoor Unit-Air-Source) | N/A
213078662 | Central Heat Pump | GRANDAIRE | WDLCURAH36ABK |  |  | WLA*434CA* | WFE*110C060C* | 36600 |  |  | 16.5 | 8.5 | 38000 |  |  | 34800 | 91.58% | 2.04 | Both | 762.5 | 3.05 | HRCU-A-CB (Split System: Heat Pump with Remote Outdoor Unit-Air-Source) | N/A
213079152 | Central Heat Pump | GRANDAIRE | WDLCURAH36ABK |  |  | WLA*484CA* | WFEU060B048B* | 35600 |  |  | 16.5 | 8.5 | 37800 |  |  | 34600 | 91.53% | 2.06 | Both | 741.6667 | 2.9667 | HRCU-A-CB (Split System: Heat Pump with Remote Outdoor Unit-Air-Source) | N/A
213079284 | Central Heat Pump | GRANDAIRE | WDLCURAH36ABK |  |  | WLA*484DA* | WFEU080C060B* | 35600 |  |  | 16.5 | 8.5 | 37800 |  |  | 34600 | 91.53% | 2.06 | Both | 741.6667 | 2.9667 | HRCU-A-CB (Split System: Heat Pump with Remote Outdoor Unit-Air-Source) | N/A
213079272 | Central Heat Pump | GRANDAIRE | WDLCURAH36ABK |  |  | WLA*484CA* | WFEU080C060B* | 36200 |  |  | 16.5 | 8.5 | 38000 |  |  | 34600 | 91.05% | 2.06 | Both | 754.1667 | 3.0167 | HRCU-A-CB (Split System: Heat Pump with Remote Outdoor Unit-Air-Source) | N/A
213078674 | Central Heat Pump | GRANDAIRE | WDLCURAH36ABK |  |  | WLA*484CA* | WFE*110C060C* | 36200 |  |  | 16.5 | 8.5 | 38000 |  |  | 34800 | 91.58% | 2.06 | Both | 754.1667 | 3.0167 | HRCU-A-CB (Split System: Heat Pump with Remote Outdoor Unit-Air-Source) | N/A
213079104 | Central Heat Pump | GRANDAIRE | WDLCURAH36ABK |  |  | WLA*374CA* | WFEU060B048B* | 36400 |  |  | 16.5 | 8.5 | 38000 |  |  | 34800 | 91.58% | 2.08 | Both | 758.3333 | 3.0333 | HRCU-A-CB (Split System: Heat Pump with Remote Outdoor Unit-Air-Source) | N/A
213079140 | Central Heat Pump | GRANDAIRE | WDLCURAH36ABK |  |  | WLA*434CA* | WFEU060B048B* | 36600 |  |  | 16.5 | 8.5 | 38000 |  |  | 34800 | 91.58% | 2.08 | Both | 762.5 | 3.05 | HRCU-A-CB (Split System: Heat Pump with Remote Outdoor Unit-Air-Source) | N/A
213079260 | Central Heat Pump | GRANDAIRE | WDLCURAH36ABK |  |  | WLA*434CA* | WFEU080C060B* | 36600 |  |  | 16.5 | 8.5 | 38000 |  |  | 34600 | 91.05% | 2.08 | Both | 762.5 | 3.05 | HRCU-A-CB (Split System: Heat Pump with Remote Outdoor Unit-Air-Source) | N/A
213077827 | Central Heat Pump | GRANDAIRE | WDLCURAH24ABK |  |  | WLNC244BA* | WFST060B048A* | 23200 |  |  | 16.5 | 8.5 | 26800 |  |  | 25400 | 94.78% | 2.12 | Both | 483.3333 | 1.9333 | HRCU-A-CB (Split System: Heat Pump with Remote Outdoor Unit-Air-Source) | N/A
214229180 | Central Heat Pump | HEIL | DLCURAH24ABK |  |  | EN(A,D)4X24L17** | *80MSU0601716A* | 23200 |  |  | 16.5 | 8.5 | 26800 |  |  | 23600 | 88.06% | 1.96 | Both | 483.3333 | 1.9333 | HRCU-A-CB (Split System: Heat Pump with Remote Outdoor Unit-Air-Source) | N/A
214229469 | Central Heat Pump | HEIL | DLCURAH36ABK |  |  | EN(A,D)4X48L24** | *80MSU1002120A* | 35800 |  |  | 16.5 | 8.5 | 38500 |  |  | 34800 | 90.39% | 2 | Both | 745.8333 | 2.9833 | HRCU-A-CB (Split System: Heat Pump with Remote Outdoor Unit-Air-Source) | N/A
213076294 | Central Heat Pump | HEIL | DLCURAH36ABK |  |  | EA*4X48L21A* | *95MSU1002122A* | 36000 |  |  | 16.5 | 8.5 | 38000 |  |  | 34800 | 91.58% | 2.04 | Both | 750 | 3 | HRCU-A-CB (Split System: Heat Pump with Remote Outdoor Unit-Air-Source) | N/A
213076303 | Central Heat Pump | HEIL | DLCURAH36ABK |  |  | EA*4X48L24A* | *95MSU1002122A* | 36200 |  |  | 16.5 | 8.5 | 38000 |  |  | 34800 | 91.58% | 2.04 | Both | 754.1667 | 3.0167 | HRCU-A-CB (Split System: Heat Pump with Remote Outdoor Unit-Air-Source) | N/A
213077644 | Central Heat Pump | HEIL | DLCURAH36ABK |  |  | EA*4X43L21A* | *96VTN1002120B* | 36200 |  |  | 16.5 | 8.5 | 38000 |  |  | 34800 | 91.58% | 2.04 | Both | 754.1667 | 3.0167 | HRCU-A-CB (Split System: Heat Pump with Remote Outdoor Unit-Air-Source) | N/A
213078322 | Central Heat Pump | HEIL | DLCURAH36ABK |  |  | EA*4X43L21A* | *80MS(N,L)0901714A* | 36200 |  |  | 16.5 | 8.5 | 38000 |  |  | 34800 | 91.58% | 2.04 | Both | 754.1667 | 3.0167 | HRCU-A-CB (Split System: Heat Pump with Remote Outdoor Unit-Air-Source) | N/A
213079879 | Central Heat Pump | HEIL | DLCURAH36ABK |  |  | EA*4X43L21A* | *92MSN1002122A* | 36200 |  |  | 16.5 | 8.5 | 38000 |  |  | 34800 | 91.58% | 2.04 | Both | 754.1667 | 3.0167 | HRCU-A-CB (Split System: Heat Pump with Remote Outdoor Unit-Air-Source) | N/A
213078804 | Central Heat Pump | HEIL | DLCURAH36ABK |  |  | EA*4X48L24A* | *80MS(N,L)1552420A* | 36200 |  |  | 16.5 | 8.5 | 38000 |  |  | 34800 | 91.58% | 2.04 | Both | 754.1667 | 3.0167 | HRCU-A-CB (Split System: Heat Pump with Remote Outdoor Unit-Air-Source) | N/A
213078670 | Central Heat Pump | HEIL | DLCURAH36ABK |  |  | EA*4X48L21A* | *80MS(N,L)1102120A* | 36200 |  |  | 16.5 | 8.5 | 38000 |  |  | 34800 | 91.58% | 2.04 | Both | 754.1667 | 3.0167 | HRCU-A-CB (Split System: Heat Pump with Remote Outdoor Unit-Air-Source) | N/A
213079550 | Central Heat Pump | HEIL | DLCURAH36ABK |  |  | EA*4X37L21A* | *92MSN0801716A* | 36200 |  |  | 16.5 | 8.5 | 38000 |  |  | 34800 | 91.58% | 2.04 | Both | 754.1667 | 3.0167 | HRCU-A-CB (Split System: Heat Pump with Remote Outdoor Unit-Air-Source) | N/A
213078752 | Central Heat Pump | HEIL | DLCURAH36ABK |  |  | EA*4X48L24A* | *80MS(N,L)1102420A* | 36200 |  |  | 16.5 | 8.5 | 38000 |  |  | 34600 | 91.05% | 2.04 | Both | 754.1667 | 3.0167 | HRCU-A-CB (Split System: Heat Pump with Remote Outdoor Unit-Air-Source) | N/A
213078682 | Central Heat Pump | HEIL | DLCURAH36ABK |  |  | EA*4X48L24A* | *80MS(N,L)1102120A* | 36200 |  |  | 16.5 | 8.5 | 38000 |  |  | 34800 | 91.58% | 2.06 | Both | 754.1667 | 3.0167 | HRCU-A-CB (Split System: Heat Pump with Remote Outdoor Unit-Air-Source) | N/A
213079268 | Central Heat Pump | HEIL | DLCURAH36ABK |  |  | EA*4X48L21A* | *80MSU0802120A* | 36200 |  |  | 16.5 | 8.5 | 38000 |  |  | 34600 | 91.05% | 2.06 | Both | 754.1667 | 3.0167 | HRCU-A-CB (Split System: Heat Pump with Remote Outdoor Unit-Air-Source) | N/A
213076258 | Central Heat Pump | HEIL | DLCURAH36ABK |  |  | EA*4X37L21A* | *95MSU1002122A* | 36400 |  |  | 16.5 | 8.5 | 38000 |  |  | 34800 | 91.58% | 2.06 | Both | 758.3333 | 3.0333 | HRCU-A-CB (Split System: Heat Pump with Remote Outdoor Unit-Air-Source) | N/A
213076285 | Central Heat Pump | HEIL | DLCURAH36ABK |  |  | EA*4X43L21A* | *95MSU1002122A* | 36400 |  |  | 16.5 | 8.5 | 38000 |  |  | 34800 | 91.58% | 2.06 | Both | 758.3333 | 3.0333 | HRCU-A-CB (Split System: Heat Pump with Remote Outdoor Unit-Air-Source) | N/A
213078438 | Central Heat Pump | HEIL | DLCURAH36ABK |  |  | EA*4X43L21A* | *80MS(N,L)0902116A* | 36400 |  |  | 16.5 | 8.5 | 38000 |  |  | 34800 | 91.58% | 2.06 | Both | 758.3333 | 3.0333 | HRCU-A-CB (Split System: Heat Pump with Remote Outdoor Unit-Air-Source) | N/A
213078658 | Central Heat Pump | HEIL | DLCURAH36ABK |  |  | EA*4X43L21A* | *80MS(N,L)1102120A* | 36600 |  |  | 16.5 | 8.5 | 38000 |  |  | 34800 | 91.58% | 2.06 | Both | 762.5 | 3.05 | HRCU-A-CB (Split System: Heat Pump with Remote Outdoor Unit-Air-Source) | N/A
213078622 | Central Heat Pump | HEIL | DLCURAH36ABK |  |  | EA*4X37L21A* | *80MS(N,L)1102120A* | 36600 |  |  | 16.5 | 8.5 | 38000 |  |  | 34800 | 91.58% | 2.06 | Both | 762.5 | 3.05 | HRCU-A-CB (Split System: Heat Pump with Remote Outdoor Unit-Air-Source) | N/A
213079748 | Central Heat Pump | HEIL | DLCURAH36ABK |  |  | EA*4X37L21A* | *92MSN1002120A* | 36600 |  |  | 16.5 | 8.5 | 38000 |  |  | 34800 | 91.58% | 2.06 | Both | 762.5 | 3.05 | HRCU-A-CB (Split System: Heat Pump with Remote Outdoor Unit-Air-Source) | N/A
213079100 | Central Heat Pump | HEIL | DLCURAH36ABK |  |  | EA*4X37L21A* | *80MSU0601716A* | 36400 |  |  | 16.5 | 8.5 | 38000 |  |  | 34800 | 91.58% | 2.08 | Both | 758.3333 | 3.0333 | HRCU-A-CB (Split System: Heat Pump with Remote Outdoor Unit-Air-Source) | N/A
213079136 | Central Heat Pump | HEIL | DLCURAH36ABK |  |  | EA*4X43L21A* | *80MSU0601716A* | 36600 |  |  | 16.5 | 8.5 | 38000 |  |  | 34800 | 91.58% | 2.08 | Both | 762.5 | 3.05 | HRCU-A-CB (Split System: Heat Pump with Remote Outdoor Unit-Air-Source) | N/A
213079220 | Central Heat Pump | HEIL | DLCURAH36ABK |  |  | EA*4X37L21A* | *80MSU0802120A* | 36600 |  |  | 16.5 | 8.5 | 38000 |  |  | 34600 | 91.05% | 2.08 | Both | 762.5 | 3.05 | HRCU-A-CB (Split System: Heat Pump with Remote Outdoor Unit-Air-Source) | N/A
213079256 | Central Heat Pump | HEIL | DLCURAH36ABK |  |  | EA*4X43L21A* | *80MSU0802120A* | 36600 |  |  | 16.5 | 8.5 | 38000 |  |  | 34600 | 91.05% | 2.08 | Both | 762.5 | 3.05 | HRCU-A-CB (Split System: Heat Pump with Remote Outdoor Unit-Air-Source) | N/A
213077747 | Central Heat Pump | HEIL | DLCURAH36ABK |  |  | EA*4X43L21A* | *96VTN1002122B* | 36800 |  |  | 16.5 | 8.5 | 38000 |  |  | 34800 | 91.58% | 2.08 | Both | 766.6667 | 3.0667 | HRCU-A-CB (Split System: Heat Pump with Remote Outdoor Unit-Air-Source) | N/A
213079686 | Central Heat Pump | HEIL | DLCURAH36ABK |  |  | EA*4X43L21A* | *92MSN0802120A* | 36800 |  |  | 16.5 | 8.5 | 38500 |  |  | 34800 | 90.39% | 2.08 | Both | 766.6667 | 3.0667 | HRCU-A-CB (Split System: Heat Pump with Remote Outdoor Unit-Air-Source) | N/A
213079656 | Central Heat Pump | HEIL | DLCURAH36ABK |  |  | EA*4X37L21A* | *92MSN0802120A* | 36800 |  |  | 16.5 | 8.5 | 38500 |  |  | 34800 | 90.39% | 2.08 | Both | 766.6667 | 3.0667 | HRCU-A-CB (Split System: Heat Pump with Remote Outdoor Unit-Air-Source) | N/A
213076403 | Central Heat Pump | HEIL | DLCURAH24ABK |  |  | EN(A,D)4X24L17** | *96VTN0601716B* | 23200 |  |  | 16.5 | 8.5 | 26800 |  |  | 25400 | 94.78% | 2.12 | Both | 483.3333 | 1.9333 | HRCU-A-CB (Split System: Heat Pump with Remote Outdoor Unit-Air-Source) | N/A
214229185 | Central Heat Pump | KEEPRITE | DLCURAH24ABK |  |  | EN(A,D)4X24L17** | *80MSU0601716A* | 23200 |  |  | 16.5 | 8.5 | 26800 |  |  | 23600 | 88.06% | 1.96 | Both | 483.3333 | 1.9333 | HRCU-A-CB (Split System: Heat Pump with Remote Outdoor Unit-Air-Source) | N/A
214229474 | Central Heat Pump | KEEPRITE | DLCURAH36ABK |  |  | EN(A,D)4X48L24** | *80MSU1002120A* | 35800 |  |  | 16.5 | 8.5 | 38500 |  |  | 34800 | 90.39% | 2 | Both | 745.8333 | 2.9833 | HRCU-A-CB (Split System: Heat Pump with Remote Outdoor Unit-Air-Source) | N/A
213078945 | Central Heat Pump | KEEPRITE | DLCURAH36ABK |  |  | EN(A,D,W)4X48L21** | *80MSU1002120A* | 35800 |  |  | 16.5 | 8.5 | 38500 |  |  | 34800 | 90.39% | 2 | Both | 745.8333 | 2.9833 | HRCU-A-CB (Split System: Heat Pump with Remote Outdoor Unit-Air-Source) | N/A
213075954 | Central Heat Pump | KEEPRITE | DLCURAH36ABK |  |  | EA*4X48L24A* | *95MSU1002120A* | 36000 |  |  | 16.5 | 8.5 | 38000 |  |  | 34800 | 91.58% | 2.04 | Both | 750 | 3 | HRCU-A-CB (Split System: Heat Pump with Remote Outdoor Unit-Air-Source) | N/A
213077252 | Central Heat Pump | KEEPRITE | DLCURAH36ABK |  |  | EA*4X48L24A* | *96VSN1202422B* | 36000 |  |  | 16.5 | 8.5 | 38000 |  |  | 34800 | 91.58% | 2.04 | Both | 750 | 3 | HRCU-A-CB (Split System: Heat Pump with Remote Outdoor Unit-Air-Source) | N/A
213076807 | Central Heat Pump | KEEPRITE | DLCURAH36ABK |  |  | EA*4X48L24A* | *80VTL1102122B* | 36200 |  |  | 16.5 | 8.5 | 38000 |  |  | 34800 | 91.58% | 2.04 | Both | 754.1667 | 3.0167 | HRCU-A-CB (Split System: Heat Pump with Remote Outdoor Unit-Air-Source) | N/A
213078323 | Central Heat Pump | KEEPRITE | DLCURAH36ABK |  |  | EA*4X43L21A* | *80MS(N,L)0901714A* | 36200 |  |  | 16.5 | 8.5 | 38000 |  |  | 34800 | 91.58% | 2.04 | Both | 754.1667 | 3.0167 | HRCU-A-CB (Split System: Heat Pump with Remote Outdoor Unit-Air-Source) | N/A
213079551 | Central Heat Pump | KEEPRITE | DLCURAH36ABK |  |  | EA*4X37L21A* | *92MSN0801716A* | 36200 |  |  | 16.5 | 8.5 | 38000 |  |  | 34800 | 91.58% | 2.04 | Both | 754.1667 | 3.0167 | HRCU-A-CB (Split System: Heat Pump with Remote Outdoor Unit-Air-Source) | N/A
213078671 | Central Heat Pump | KEEPRITE | DLCURAH36ABK |  |  | EA*4X48L21A* | *80MS(N,L)1102120A* | 36200 |  |  | 16.5 | 8.5 | 38000 |  |  | 34800 | 91.58% | 2.04 | Both | 754.1667 | 3.0167 | HRCU-A-CB (Split System: Heat Pump with Remote Outdoor Unit-Air-Source) | N/A
213078753 | Central Heat Pump | KEEPRITE | DLCURAH36ABK |  |  | EA*4X48L24A* | *80MS(N,L)1102420A* | 36200 |  |  | 16.5 | 8.5 | 38000 |  |  | 34600 | 91.05% | 2.04 | Both | 754.1667 | 3.0167 | HRCU-A-CB (Split System: Heat Pump with Remote Outdoor Unit-Air-Source) | N/A
213078299 | Central Heat Pump | KEEPRITE | DLCURAH36ABK |  |  | EA*4X37L21A* | *80MS(N,L)0901714A* | 36200 |  |  | 16.5 | 8.5 | 38000 |  |  | 34800 | 91.58% | 2.04 | Both | 754.1667 | 3.0167 | HRCU-A-CB (Split System: Heat Pump with Remote Outdoor Unit-Air-Source) | N/A
213078805 | Central Heat Pump | KEEPRITE | DLCURAH36ABK |  |  | EA*4X48L24A* | *80MS(N,L)1552420A* | 36200 |  |  | 16.5 | 8.5 | 38000 |  |  | 34800 | 91.58% | 2.04 | Both | 754.1667 | 3.0167 | HRCU-A-CB (Split System: Heat Pump with Remote Outdoor Unit-Air-Source) | N/A
213079853 | Central Heat Pump | KEEPRITE | DLCURAH36ABK |  |  | EA*4X37L21A* | *92MSN1002122A* | 36200 |  |  | 16.5 | 8.5 | 38000 |  |  | 34800 | 91.58% | 2.04 | Both | 754.1667 | 3.0167 | HRCU-A-CB (Split System: Heat Pump with Remote Outdoor Unit-Air-Source) | N/A
213079269 | Central Heat Pump | KEEPRITE | DLCURAH36ABK |  |  | EA*4X48L21A* | *80MSU0802120A* | 36200 |  |  | 16.5 | 8.5 | 38000 |  |  | 34600 | 91.05% | 2.06 | Both | 754.1667 | 3.0167 | HRCU-A-CB (Split System: Heat Pump with Remote Outdoor Unit-Air-Source) | N/A
213076286 | Central Heat Pump | KEEPRITE | DLCURAH36ABK |  |  | EA*4X43L21A* | *95MSU1002122A* | 36400 |  |  | 16.5 | 8.5 | 38000 |  |  | 34800 | 91.58% | 2.06 | Both | 758.3333 | 3.0333 | HRCU-A-CB (Split System: Heat Pump with Remote Outdoor Unit-Air-Source) | N/A
213078406 | Central Heat Pump | KEEPRITE | DLCURAH36ABK |  |  | EA*4X37L21A* | *80MS(N,L)0902116A* | 36400 |  |  | 16.5 | 8.5 | 38000 |  |  | 34800 | 91.58% | 2.06 | Both | 758.3333 | 3.0333 | HRCU-A-CB (Split System: Heat Pump with Remote Outdoor Unit-Air-Source) | N/A
213078439 | Central Heat Pump | KEEPRITE | DLCURAH36ABK |  |  | EA*4X43L21A* | *80MS(N,L)0902116A* | 36400 |  |  | 16.5 | 8.5 | 38000 |  |  | 34800 | 91.58% | 2.06 | Both | 758.3333 | 3.0333 | HRCU-A-CB (Split System: Heat Pump with Remote Outdoor Unit-Air-Source) | N/A
213078659 | Central Heat Pump | KEEPRITE | DLCURAH36ABK |  |  | EA*4X43L21A* | *80MS(N,L)1102120A* | 36600 |  |  | 16.5 | 8.5 | 38000 |  |  | 34800 | 91.58% | 2.06 | Both | 762.5 | 3.05 | HRCU-A-CB (Split System: Heat Pump with Remote Outdoor Unit-Air-Source) | N/A
213078623 | Central Heat Pump | KEEPRITE | DLCURAH36ABK |  |  | EA*4X37L21A* | *80MS(N,L)1102120A* | 36600 |  |  | 16.5 | 8.5 | 38000 |  |  | 34800 | 91.58% | 2.06 | Both | 762.5 | 3.05 | HRCU-A-CB (Split System: Heat Pump with Remote Outdoor Unit-Air-Source) | N/A
213079101 | Central Heat Pump | KEEPRITE | DLCURAH36ABK |  |  | EA*4X37L21A* | *80MSU0601716A* | 36400 |  |  | 16.5 | 8.5 | 38000 |  |  | 34800 | 91.58% | 2.08 | Both | 758.3333 | 3.0333 | HRCU-A-CB (Split System: Heat Pump with Remote Outdoor Unit-Air-Source) | N/A
213077718 | Central Heat Pump | KEEPRITE | DLCURAH36ABK |  |  | EA*4X37L21A* | *96VTN1002122B* | 36600 |  |  | 16.5 | 8.5 | 38000 |  |  | 34800 | 91.58% | 2.08 | Both | 762.5 | 3.05 | HRCU-A-CB (Split System: Heat Pump with Remote Outdoor Unit-Air-Source) | N/A
213079785 | Central Heat Pump | KEEPRITE | DLCURAH36ABK |  |  | EA*4X43L21A* | *92MSN1002120A* | 36600 |  |  | 16.5 | 8.5 | 38000 |  |  | 34800 | 91.58% | 2.08 | Both | 762.5 | 3.05 | HRCU-A-CB (Split System: Heat Pump with Remote Outdoor Unit-Air-Source) | N/A
213079137 | Central Heat Pump | KEEPRITE | DLCURAH36ABK |  |  | EA*4X43L21A* | *80MSU0601716A* | 36600 |  |  | 16.5 | 8.5 | 38000 |  |  | 34800 | 91.58% | 2.08 | Both | 762.5 | 3.05 | HRCU-A-CB (Split System: Heat Pump with Remote Outdoor Unit-Air-Source) | N/A
213079221 | Central Heat Pump | KEEPRITE | DLCURAH36ABK |  |  | EA*4X37L21A* | *80MSU0802120A* | 36600 |  |  | 16.5 | 8.5 | 38000 |  |  | 34600 | 91.05% | 2.08 | Both | 762.5 | 3.05 | HRCU-A-CB (Split System: Heat Pump with Remote Outdoor Unit-Air-Source) | N/A
213079687 | Central Heat Pump | KEEPRITE | DLCURAH36ABK |  |  | EA*4X43L21A* | *92MSN0802120A* | 36800 |  |  | 16.5 | 8.5 | 38500 |  |  | 34800 | 90.39% | 2.08 | Both | 766.6667 | 3.0667 | HRCU-A-CB (Split System: Heat Pump with Remote Outdoor Unit-Air-Source) | N/A
213079657 | Central Heat Pump | KEEPRITE | DLCURAH36ABK |  |  | EA*4X37L21A* | *92MSN0802120A* | 36800 |  |  | 16.5 | 8.5 | 38500 |  |  | 34800 | 90.39% | 2.08 | Both | 766.6667 | 3.0667 | HRCU-A-CB (Split System: Heat Pump with Remote Outdoor Unit-Air-Source) | N/A
213076404 | Central Heat Pump | KEEPRITE | DLCURAH24ABK |  |  | EN(A,D)4X24L17** | *96VTN0601716B* | 23200 |  |  | 16.5 | 8.5 | 26800 |  |  | 25400 | 94.78% | 2.12 | Both | 483.3333 | 1.9333 | HRCU-A-CB (Split System: Heat Pump with Remote Outdoor Unit-Air-Source) | N/A
214229179 | Central Heat Pump | PAYNE HEATING AND COOLING | 38MURAQ24AB3* |  |  | CNPV*2417AL* | PG80MSUA48060B** | 23200 |  |  | 16.5 | 8.5 | 26800 |  |  | 23600 | 88.06% | 1.96 | Both | 483.3333 | 1.9333 | HRCU-A-CB (Split System: Heat Pump with Remote Outdoor Unit-Air-Source) | N/A
214229468 | Central Heat Pump | PAYNE HEATING AND COOLING | 38MURAQ36AB3* |  |  | CNPV*4824AL* | PG80MSUA60100C** | 35800 |  |  | 16.5 | 8.5 | 38500 |  |  | 34800 | 90.39% | 2 | Both | 745.8333 | 2.9833 | HRCU-A-CB (Split System: Heat Pump with Remote Outdoor Unit-Air-Source) | N/A
213076801 | Central Heat Pump | PAYNE HEATING AND COOLING | 38MURAQ36AB3* |  |  | CAP**4824AL* | PG80VTLB66110C** | 36200 |  |  | 16.5 | 8.5 | 38000 |  |  | 34800 | 91.58% | 2.04 | Both | 754.1667 | 3.0167 | HRCU-A-CB (Split System: Heat Pump with Remote Outdoor Unit-Air-Source) | N/A
213078293 | Central Heat Pump | PAYNE HEATING AND COOLING | 38MURAQ36AB3* |  |  | CAP**3721AL* | PG80MS(A,L)A42090B** | 36200 |  |  | 16.5 | 8.5 | 38000 |  |  | 34800 | 91.58% | 2.04 | Both | 754.1667 | 3.0167 | HRCU-A-CB (Split System: Heat Pump with Remote Outdoor Unit-Air-Source) | N/A
213078665 | Central Heat Pump | PAYNE HEATING AND COOLING | 38MURAQ36AB3* |  |  | CAP**4821AL* | PG80MS(A,L)A60110C** | 36200 |  |  | 16.5 | 8.5 | 38000 |  |  | 34800 | 91.58% | 2.04 | Both | 754.1667 | 3.0167 | HRCU-A-CB (Split System: Heat Pump with Remote Outdoor Unit-Air-Source) | N/A
213078799 | Central Heat Pump | PAYNE HEATING AND COOLING | 38MURAQ36AB3* |  |  | CAP**4824AL* | PG80MS(A,L)A60155D** | 36200 |  |  | 16.5 | 8.5 | 38000 |  |  | 34800 | 91.58% | 2.04 | Both | 754.1667 | 3.0167 | HRCU-A-CB (Split System: Heat Pump with Remote Outdoor Unit-Air-Source) | N/A
213079569 | Central Heat Pump | PAYNE HEATING AND COOLING | 38MURAQ36AB3* |  |  | CAP**4321AL* | PG92MSAA48080B** | 36200 |  |  | 16.5 | 8.5 | 38000 |  |  | 34800 | 91.58% | 2.04 | Both | 754.1667 | 3.0167 | HRCU-A-CB (Split System: Heat Pump with Remote Outdoor Unit-Air-Source) | N/A
213077600 | Central Heat Pump | PAYNE HEATING AND COOLING | 38MURAQ36AB3* |  |  | CAP**3721AL* | PG96VTAB60100C** | 36200 |  |  | 16.5 | 8.5 | 38000 |  |  | 34800 | 91.58% | 2.04 | Both | 754.1667 | 3.0167 | HRCU-A-CB (Split System: Heat Pump with Remote Outdoor Unit-Air-Source) | N/A
213079275 | Central Heat Pump | PAYNE HEATING AND COOLING | 38MURAQ36AB3* |  |  | CAP**4824AL* | PG80MSUA60080C** | 35600 |  |  | 16.5 | 8.5 | 37800 |  |  | 34600 | 91.53% | 2.06 | Both | 741.6667 | 2.9667 | HRCU-A-CB (Split System: Heat Pump with Remote Outdoor Unit-Air-Source) | N/A
213079263 | Central Heat Pump | PAYNE HEATING AND COOLING | 38MURAQ36AB3* |  |  | CAP**4821AL* | PG80MSUA60080C** | 36200 |  |  | 16.5 | 8.5 | 38000 |  |  | 34600 | 91.05% | 2.06 | Both | 754.1667 | 3.0167 | HRCU-A-CB (Split System: Heat Pump with Remote Outdoor Unit-Air-Source) | N/A
213078400 | Central Heat Pump | PAYNE HEATING AND COOLING | 38MURAQ36AB3* |  |  | CAP**3721AL* | PG80MS(A,L)A48090C** | 36400 |  |  | 16.5 | 8.5 | 38000 |  |  | 34800 | 91.58% | 2.06 | Both | 758.3333 | 3.0333 | HRCU-A-CB (Split System: Heat Pump with Remote Outdoor Unit-Air-Source) | N/A
213078617 | Central Heat Pump | PAYNE HEATING AND COOLING | 38MURAQ36AB3* |  |  | CAP**3721AL* | PG80MS(A,L)A60110C** | 36600 |  |  | 16.5 | 8.5 | 38000 |  |  | 34800 | 91.58% | 2.06 | Both | 762.5 | 3.05 | HRCU-A-CB (Split System: Heat Pump with Remote Outdoor Unit-Air-Source) | N/A
213078653 | Central Heat Pump | PAYNE HEATING AND COOLING | 38MURAQ36AB3* |  |  | CAP**4321AL* | PG80MS(A,L)A60110C** | 36600 |  |  | 16.5 | 8.5 | 38000 |  |  | 34800 | 91.58% | 2.06 | Both | 762.5 | 3.05 | HRCU-A-CB (Split System: Heat Pump with Remote Outdoor Unit-Air-Source) | N/A
213079095 | Central Heat Pump | PAYNE HEATING AND COOLING | 38MURAQ36AB3* |  |  | CAP**3721AL* | PG80MSUA48060B** | 36400 |  |  | 16.5 | 8.5 | 38000 |  |  | 34800 | 91.58% | 2.08 | Both | 758.3333 | 3.0333 | HRCU-A-CB (Split System: Heat Pump with Remote Outdoor Unit-Air-Source) | N/A
213079215 | Central Heat Pump | PAYNE HEATING AND COOLING | 38MURAQ36AB3* |  |  | CAP**3721AL* | PG80MSUA60080C** | 36600 |  |  | 16.5 | 8.5 | 38000 |  |  | 34600 | 91.05% | 2.08 | Both | 762.5 | 3.05 | HRCU-A-CB (Split System: Heat Pump with Remote Outdoor Unit-Air-Source) | N/A
213079251 | Central Heat Pump | PAYNE HEATING AND COOLING | 38MURAQ36AB3* |  |  | CAP**4321AL* | PG80MSUA60080C** | 36600 |  |  | 16.5 | 8.5 | 38000 |  |  | 34600 | 91.05% | 2.08 | Both | 762.5 | 3.05 | HRCU-A-CB (Split System: Heat Pump with Remote Outdoor Unit-Air-Source) | N/A
213079131 | Central Heat Pump | PAYNE HEATING AND COOLING | 38MURAQ36AB3* |  |  | CAP**4321AL* | PG80MSUA48060B** | 36600 |  |  | 16.5 | 8.5 | 38000 |  |  | 34800 | 91.58% | 2.08 | Both | 762.5 | 3.05 | HRCU-A-CB (Split System: Heat Pump with Remote Outdoor Unit-Air-Source) | N/A
213079681 | Central Heat Pump | PAYNE HEATING AND COOLING | 38MURAQ36AB3* |  |  | CAP**4321AL* | PG92MSAA60080C** | 36800 |  |  | 16.5 | 8.5 | 38500 |  |  | 34800 | 90.39% | 2.08 | Both | 766.6667 | 3.0667 | HRCU-A-CB (Split System: Heat Pump with Remote Outdoor Unit-Air-Source) | N/A
213076372 | Central Heat Pump | PAYNE HEATING AND COOLING | 38MURAQ24AB3* |  |  | CAP**2417AL* | PG96VTAB48060B** | 23200 |  |  | 16.5 | 8.5 | 26800 |  |  | 26600 | 99.25% | 2.26 | Both | 483.3333 | 1.9333 | HRCU-A-CB (Split System: Heat Pump with Remote Outdoor Unit-Air-Source) | N/A
214229186 | Central Heat Pump | SMART COMFORT | DLCURAH24ABK |  |  | EN(A,D)4X24L17** | *80MSU0601716A* | 23200 |  |  | 16.5 | 8.5 | 26800 |  |  | 23600 | 88.06% | 1.96 | Both | 483.3333 | 1.9333 | HRCU-A-CB (Split System: Heat Pump with Remote Outdoor Unit-Air-Source) | N/A
214229475 | Central Heat Pump | SMART COMFORT | DLCURAH36ABK |  |  | EN(A,D)4X48L24** | *80MSU1002120A* | 35800 |  |  | 16.5 | 8.5 | 38500 |  |  | 34800 | 90.39% | 2 | Both | 745.8333 | 2.9833 | HRCU-A-CB (Split System: Heat Pump with Remote Outdoor Unit-Air-Source) | N/A
213078946 | Central Heat Pump | SMART COMFORT | DLCURAH36ABK |  |  | EN(A,D,W)4X48L21** | *80MSU1002120A* | 35800 |  |  | 16.5 | 8.5 | 38500 |  |  | 34800 | 90.39% | 2 | Both | 745.8333 | 2.9833 | HRCU-A-CB (Split System: Heat Pump with Remote Outdoor Unit-Air-Source) | N/A
213075955 | Central Heat Pump | SMART COMFORT | DLCURAH36ABK |  |  | EA*4X48L24A* | *95MSU1002120A* | 36000 |  |  | 16.5 | 8.5 | 38000 |  |  | 34800 | 91.58% | 2.04 | Both | 750 | 3 | HRCU-A-CB (Split System: Heat Pump with Remote Outdoor Unit-Air-Source) | N/A
213077253 | Central Heat Pump | SMART COMFORT | DLCURAH36ABK |  |  | EA*4X48L24A* | *96VSN1202422B* | 36000 |  |  | 16.5 | 8.5 | 38000 |  |  | 34800 | 91.58% | 2.04 | Both | 750 | 3 | HRCU-A-CB (Split System: Heat Pump with Remote Outdoor Unit-Air-Source) | N/A
213079576 | Central Heat Pump | SMART COMFORT | DLCURAH36ABK |  |  | EA*4X43L21A* | *92MSN0801716A* | 36200 |  |  | 16.5 | 8.5 | 38000 |  |  | 34800 | 91.58% | 2.04 | Both | 754.1667 | 3.0167 | HRCU-A-CB (Split System: Heat Pump with Remote Outdoor Unit-Air-Source) | N/A
213079552 | Central Heat Pump | SMART COMFORT | DLCURAH36ABK |  |  | EA*4X37L21A* | *92MSN0801716A* | 36200 |  |  | 16.5 | 8.5 | 38000 |  |  | 34800 | 91.58% | 2.04 | Both | 754.1667 | 3.0167 | HRCU-A-CB (Split System: Heat Pump with Remote Outdoor Unit-Air-Source) | N/A
213078324 | Central Heat Pump | SMART COMFORT | DLCURAH36ABK |  |  | EA*4X43L21A* | *80MS(N,L)0901714A* | 36200 |  |  | 16.5 | 8.5 | 38000 |  |  | 34800 | 91.58% | 2.04 | Both | 754.1667 | 3.0167 | HRCU-A-CB (Split System: Heat Pump with Remote Outdoor Unit-Air-Source) | N/A
213077607 | Central Heat Pump | SMART COMFORT | DLCURAH36ABK |  |  | EA*4X37L21A* | *96VTN1002120B* | 36200 |  |  | 16.5 | 8.5 | 38000 |  |  | 34800 | 91.58% | 2.04 | Both | 754.1667 | 3.0167 | HRCU-A-CB (Split System: Heat Pump with Remote Outdoor Unit-Air-Source) | N/A
213079150 | Central Heat Pump | SMART COMFORT | DLCURAH36ABK |  |  | EA*4X48L21A* | *80MSU0601716A* | 35600 |  |  | 16.5 | 8.5 | 37800 |  |  | 34600 | 91.53% | 2.06 | Both | 741.6667 | 2.9667 | HRCU-A-CB (Split System: Heat Pump with Remote Outdoor Unit-Air-Source) | N/A
213079270 | Central Heat Pump | SMART COMFORT | DLCURAH36ABK |  |  | EA*4X48L21A* | *80MSU0802120A* | 36200 |  |  | 16.5 | 8.5 | 38000 |  |  | 34600 | 91.05% | 2.06 | Both | 754.1667 | 3.0167 | HRCU-A-CB (Split System: Heat Pump with Remote Outdoor Unit-Air-Source) | N/A
213078660 | Central Heat Pump | SMART COMFORT | DLCURAH36ABK |  |  | EA*4X43L21A* | *80MS(N,L)1102120A* | 36600 |  |  | 16.5 | 8.5 | 38000 |  |  | 34800 | 91.58% | 2.06 | Both | 762.5 | 3.05 | HRCU-A-CB (Split System: Heat Pump with Remote Outdoor Unit-Air-Source) | N/A
213079750 | Central Heat Pump | SMART COMFORT | DLCURAH36ABK |  |  | EA*4X37L21A* | *92MSN1002120A* | 36600 |  |  | 16.5 | 8.5 | 38000 |  |  | 34800 | 91.58% | 2.06 | Both | 762.5 | 3.05 | HRCU-A-CB (Split System: Heat Pump with Remote Outdoor Unit-Air-Source) | N/A
213079102 | Central Heat Pump | SMART COMFORT | DLCURAH36ABK |  |  | EA*4X37L21A* | *80MSU0601716A* | 36400 |  |  | 16.5 | 8.5 | 38000 |  |  | 34800 | 91.58% | 2.08 | Both | 758.3333 | 3.0333 | HRCU-A-CB (Split System: Heat Pump with Remote Outdoor Unit-Air-Source) | N/A
213077719 | Central Heat Pump | SMART COMFORT | DLCURAH36ABK |  |  | EA*4X37L21A* | *96VTN1002122B* | 36600 |  |  | 16.5 | 8.5 | 38000 |  |  | 34800 | 91.58% | 2.08 | Both | 762.5 | 3.05 | HRCU-A-CB (Split System: Heat Pump with Remote Outdoor Unit-Air-Source) | N/A
213076379 | Central Heat Pump | SMART COMFORT | DLCURAH24ABK |  |  | EA*4X24L17A* | *96VTN0601716B* | 23200 |  |  | 16.5 | 8.5 | 26800 |  |  | 26600 | 99.25% | 2.26 | Both | 483.3333 | 1.9333 | HRCU-A-CB (Split System: Heat Pump with Remote Outdoor Unit-Air-Source) | N/A
213076305 | Central Heat Pump | TEMPSTAR | DLCURAH36ABK |  |  | EA*4X48L24A* | *95MSU1002122A* | 36200 |  |  | 16.5 | 8.5 | 38000 |  |  | 35200 | 92.63% | 1.78 | Both | 754.1667 | 3.0167 | HRCU-A-CB (Split System: Heat Pump with Remote Outdoor Unit-Air-Source) | N/A
213079854 | Central Heat Pump | TEMPSTAR | DLCURAH36ABK |  |  | EA*4X37L21A* | *92MSN1002122A* | 36200 |  |  | 16.5 | 8.5 | 38000 |  |  | 35000 | 92.11% | 1.88 | Both | 754.1667 | 3.0167 | HRCU-A-CB (Split System: Heat Pump with Remote Outdoor Unit-Air-Source) | N/A
213079658 | Central Heat Pump | TEMPSTAR | DLCURAH36ABK |  |  | EA*4X37L21A* | *92MSN0802120A* | 36800 |  |  | 16.5 | 8.5 | 38500 |  |  | 35000 | 90.91% | 1.88 | Both | 766.6667 | 3.0667 | HRCU-A-CB (Split System: Heat Pump with Remote Outdoor Unit-Air-Source) | N/A
214229476 | Central Heat Pump | TEMPSTAR | DLCURAH36ABK |  |  | EN(A,D)4X48L24** | *80MSU1002120A* | 35800 |  |  | 16.5 | 8.5 | 38500 |  |  | 34800 | 90.39% | 2 | Both | 745.8333 | 2.9833 | HRCU-A-CB (Split System: Heat Pump with Remote Outdoor Unit-Air-Source) | N/A
213077254 | Central Heat Pump | TEMPSTAR | DLCURAH36ABK |  |  | EA*4X48L24A* | *96VSN1202422B* | 36000 |  |  | 16.5 | 8.5 | 38000 |  |  | 35000 | 92.11% | 2 | Both | 750 | 3 | HRCU-A-CB (Split System: Heat Pump with Remote Outdoor Unit-Air-Source) | N/A
213078806 | Central Heat Pump | TEMPSTAR | DLCURAH36ABK |  |  | EA*4X48L24A* | *80MS(N,L)1552420A* | 36200 |  |  | 16.5 | 8.5 | 38000 |  |  | 35000 | 92.11% | 2.02 | Both | 754.1667 | 3.0167 | HRCU-A-CB (Split System: Heat Pump with Remote Outdoor Unit-Air-Source) | N/A
213078754 | Central Heat Pump | TEMPSTAR | DLCURAH36ABK |  |  | EA*4X48L24A* | *80MS(N,L)1102420A* | 36200 |  |  | 16.5 | 8.5 | 38000 |  |  | 34800 | 91.58% | 2.02 | Both | 754.1667 | 3.0167 | HRCU-A-CB (Split System: Heat Pump with Remote Outdoor Unit-Air-Source) | N/A
213079881 | Central Heat Pump | TEMPSTAR | DLCURAH36ABK |  |  | EA*4X43L21A* | *92MSN1002122A* | 36200 |  |  | 16.5 | 8.5 | 38000 |  |  | 34600 | 91.05% | 2.02 | Both | 754.1667 | 3.0167 | HRCU-A-CB (Split System: Heat Pump with Remote Outdoor Unit-Air-Source) | N/A
213077750 | Central Heat Pump | TEMPSTAR | DLCURAH36ABK |  |  | EA*4X43L21A* | *96VTN1002122B* | 36800 |  |  | 16.5 | 8.5 | 38000 |  |  | 34600 | 91.05% | 2.02 | Both | 766.6667 | 3.0667 | HRCU-A-CB (Split System: Heat Pump with Remote Outdoor Unit-Air-Source) | N/A
213079688 | Central Heat Pump | TEMPSTAR | DLCURAH36ABK |  |  | EA*4X43L21A* | *92MSN0802120A* | 36800 |  |  | 16.5 | 8.5 | 38500 |  |  | 34600 | 89.87% | 2.02 | Both | 766.6667 | 3.0667 | HRCU-A-CB (Split System: Heat Pump with Remote Outdoor Unit-Air-Source) | N/A
213076296 | Central Heat Pump | TEMPSTAR | DLCURAH36ABK |  |  | EA*4X48L21A* | *95MSU1002122A* | 36000 |  |  | 16.5 | 8.5 | 38000 |  |  | 34800 | 91.58% | 2.04 | Both | 750 | 3 | HRCU-A-CB (Split System: Heat Pump with Remote Outdoor Unit-Air-Source) | N/A
213078301 | Central Heat Pump | TEMPSTAR | DLCURAH36ABK |  |  | EA*4X37L21A* | *80MS(N,L)0901714A* | 36200 |  |  | 16.5 | 8.5 | 38000 |  |  | 34800 | 91.58% | 2.04 | Both | 754.1667 | 3.0167 | HRCU-A-CB (Split System: Heat Pump with Remote Outdoor Unit-Air-Source) | N/A
213078673 | Central Heat Pump | TEMPSTAR | DLCURAH36ABK |  |  | EA*4X48L21A* | *80MS(N,L)1102120A* | 36200 |  |  | 16.5 | 8.5 | 38000 |  |  | 34800 | 91.58% | 2.04 | Both | 754.1667 | 3.0167 | HRCU-A-CB (Split System: Heat Pump with Remote Outdoor Unit-Air-Source) | N/A
213077647 | Central Heat Pump | TEMPSTAR | DLCURAH36ABK |  |  | EA*4X43L21A* | *96VTN1002120B* | 36200 |  |  | 16.5 | 8.5 | 38000 |  |  | 34800 | 91.58% | 2.04 | Both | 754.1667 | 3.0167 | HRCU-A-CB (Split System: Heat Pump with Remote Outdoor Unit-Air-Source) | N/A
213076287 | Central Heat Pump | TEMPSTAR | DLCURAH36ABK |  |  | EA*4X43L21A* | *95MSU1002122A* | 36400 |  |  | 16.5 | 8.5 | 38000 |  |  | 34800 | 91.58% | 2.04 | Both | 758.3333 | 3.0333 | HRCU-A-CB (Split System: Heat Pump with Remote Outdoor Unit-Air-Source) | N/A
213079151 | Central Heat Pump | TEMPSTAR | DLCURAH36ABK |  |  | EA*4X48L21A* | *80MSU0601716A* | 35600 |  |  | 16.5 | 8.5 | 37800 |  |  | 34600 | 91.53% | 2.06 | Both | 741.6667 | 2.9667 | HRCU-A-CB (Split System: Heat Pump with Remote Outdoor Unit-Air-Source) | N/A
213078685 | Central Heat Pump | TEMPSTAR | DLCURAH36ABK |  |  | EA*4X48L24A* | *80MS(N,L)1102120A* | 36200 |  |  | 16.5 | 8.5 | 38000 |  |  | 34800 | 91.58% | 2.06 | Both | 754.1667 | 3.0167 | HRCU-A-CB (Split System: Heat Pump with Remote Outdoor Unit-Air-Source) | N/A
213078440 | Central Heat Pump | TEMPSTAR | DLCURAH36ABK |  |  | EA*4X43L21A* | *80MS(N,L)0902116A* | 36400 |  |  | 16.5 | 8.5 | 38000 |  |  | 34800 | 91.58% | 2.06 | Both | 758.3333 | 3.0333 | HRCU-A-CB (Split System: Heat Pump with Remote Outdoor Unit-Air-Source) | N/A
213078407 | Central Heat Pump | TEMPSTAR | DLCURAH36ABK |  |  | EA*4X37L21A* | *80MS(N,L)0902116A* | 36400 |  |  | 16.5 | 8.5 | 38000 |  |  | 34800 | 91.58% | 2.06 | Both | 758.3333 | 3.0333 | HRCU-A-CB (Split System: Heat Pump with Remote Outdoor Unit-Air-Source) | N/A
213079751 | Central Heat Pump | TEMPSTAR | DLCURAH36ABK |  |  | EA*4X37L21A* | *92MSN1002120A* | 36600 |  |  | 16.5 | 8.5 | 38000 |  |  | 34800 | 91.58% | 2.06 | Both | 762.5 | 3.05 | HRCU-A-CB (Split System: Heat Pump with Remote Outdoor Unit-Air-Source) | N/A
213079223 | Central Heat Pump | TEMPSTAR | DLCURAH36ABK |  |  | EA*4X37L21A* | *80MSU0802120A* | 36600 |  |  | 16.5 | 8.5 | 38000 |  |  | 34600 | 91.05% | 2.08 | Both | 762.5 | 3.05 | HRCU-A-CB (Split System: Heat Pump with Remote Outdoor Unit-Air-Source) | N/A
213079787 | Central Heat Pump | TEMPSTAR | DLCURAH36ABK |  |  | EA*4X43L21A* | *92MSN1002120A* | 36600 |  |  | 16.5 | 8.5 | 38000 |  |  | 34800 | 91.58% | 2.08 | Both | 762.5 | 3.05 | HRCU-A-CB (Split System: Heat Pump with Remote Outdoor Unit-Air-Source) | N/A
213069780 | Central Heat Pump | ACIQ | DLCURAH24ABK |  |  | EA*4X30L17A* | *80ESU0401712A* | 24000 |  |  | 17 | 8.5 | 26000 |  |  | 23200 | 89.23% | 1.94 | Both | 500 | 2 | HRCU-A-CB (Split System: Heat Pump with Remote Outdoor Unit-Air-Source) | N/A
213071052 | Central Heat Pump | ACIQ | DLCURAH24ABK |  |  | EN(A,D)4X24L17** | *80ESU0401712A* | 23600 |  |  | 17 | 8.5 | 26400 |  |  | 23800 | 90.15% | 1.98 | Both | 491.6667 | 1.9667 | HRCU-A-CB (Split System: Heat Pump with Remote Outdoor Unit-Air-Source) | N/A
214229148 | Central Heat Pump | AIRQUEST | DLCURAH24ABK |  |  | EA*4X30L17A* | *80MSU0601716A* | 23600 |  |  | 17 | 8.5 | 25800 |  |  | 24200 | 93.8% | 2.02 | Both | 491.6667 | 1.9667 | HRCU-A-CB (Split System: Heat Pump with Remote Outdoor Unit-Air-Source) | N/A
214229150 | Central Heat Pump | COMFORTMAKER | DLCURAH24ABK |  |  | EA*4X30L17A* | *80MSU0601716A* | 23600 |  |  | 17 | 8.5 | 25800 |  |  | 24200 | 93.8% | 2.02 | Both | 491.6667 | 1.9667 | HRCU-A-CB (Split System: Heat Pump with Remote Outdoor Unit-Air-Source) | N/A
212920613 | Central Heat Pump | CONTINENTAL | WSEHV2436RA1-C |  |  | H,DE37936 | WUV080T3AA | 38000 |  |  | 17 | 8.5 | 36600 |  |  | 32800 | 89.62% | 1.8 | Both | 791.6667 | 3.1667 | HRCU-A-CB (Split System: Heat Pump with Remote Outdoor Unit-Air-Source) | N/A
214229151 | Central Heat Pump | DAY & NIGHT | DLCURAH24ABK |  |  | EA*4X30L17A* | *80MSU0601716A* | 23600 |  |  | 17 | 8.5 | 25800 |  |  | 24200 | 93.8% | 2.02 | Both | 491.6667 | 1.9667 | HRCU-A-CB (Split System: Heat Pump with Remote Outdoor Unit-Air-Source) | N/A
214779588 | Central Heat Pump | FRASER-JOHNSTON | HMH72B341 |  |  | XAHC36DBCN1 | Z9ES080C16SMPS1 | 33200 |  |  | 17 | 8.5 | 32000 |  |  | 22400 | 70% | 1.8 | Both | 691.6667 | 2.7667 | HRCU-A-CB (Split System: Heat Pump with Remote Outdoor Unit-Air-Source) | N/A
214229155 | Central Heat Pump | GRANDAIRE | WDLCURAH24ABK |  |  | WLA*304BA* | WFEU060B048B* | 23600 |  |  | 17 | 8.5 | 25800 |  |  | 24200 | 93.8% | 2.02 | Both | 491.6667 | 1.9667 | HRCU-A-CB (Split System: Heat Pump with Remote Outdoor Unit-Air-Source) | N/A
214229147 | Central Heat Pump | HEIL | DLCURAH24ABK |  |  | EA*4X30L17A* | *80MSU0601716A* | 23600 |  |  | 17 | 8.5 | 25800 |  |  | 24200 | 93.8% | 2.02 | Both | 491.6667 | 1.9667 | HRCU-A-CB (Split System: Heat Pump with Remote Outdoor Unit-Air-Source) | N/A
214389654 | Central Heat Pump | Liberty Heating & Air Conditioning | ASZS60481EA* |  |  | CA*EA6030*4A* | G*VM971005CNB* | 44000 |  |  | 17 | 8.5 | 44000 |  |  | 31000 | 70.45% | 2 | Both | 916.6667 | 3.6667 | HRCU-A-CB (Split System: Heat Pump with Remote Outdoor Unit-Air-Source) | N/A
214389656 | Central Heat Pump | Liberty Heating & Air Conditioning | ASZS60481EA* |  |  | CA*EA6030*4A* | G*VC961005CNB* | 44000 |  |  | 17 | 8.5 | 44000 |  |  | 31000 | 70.45% | 2 | Both | 916.6667 | 3.6667 | HRCU-A-CB (Split System: Heat Pump with Remote Outdoor Unit-Air-Source) | N/A
214389657 | Central Heat Pump | Liberty Heating & Air Conditioning | ASZS60481EA* |  |  | CA*EA6030*4A* | G*VC960804CNB* | 44000 |  |  | 17 | 8.5 | 44000 |  |  | 31000 | 70.45% | 2 | Both | 916.6667 | 3.6667 | HRCU-A-CB (Split System: Heat Pump with Remote Outdoor Unit-Air-Source) | N/A
214389655 | Central Heat Pump | Liberty Heating & Air Conditioning | ASZS60481EA* |  |  | CA*EA6030*4A* | G*VM970804CNB* | 44000 |  |  | 17 | 8.5 | 44000 |  |  | 31000 | 70.45% | 2 | Both | 916.6667 | 3.6667 | HRCU-A-CB (Split System: Heat Pump with Remote Outdoor Unit-Air-Source) | N/A
214389765 | Central Heat Pump | Liberty Heating & Air Conditioning | ASZS60481EA* |  |  | CA*EA6030*4A* | G*VC961205DNB* | 44000 |  |  | 17 | 8.5 | 44000 |  |  | 31000 | 70.45% | 2 | Both | 916.6667 | 3.6667 | HRCU-A-CB (Split System: Heat Pump with Remote Outdoor Unit-Air-Source) | N/A
214389764 | Central Heat Pump | Liberty Heating & Air Conditioning | ASZS60481EA* |  |  | CA*EA6030*4A* | G*VM971205DNB* | 44000 |  |  | 17 | 8.5 | 44000 |  |  | 31000 | 70.45% | 2 | Both | 916.6667 | 3.6667 | HRCU-A-CB (Split System: Heat Pump with Remote Outdoor Unit-Air-Source) | N/A
212920610 | Central Heat Pump | NAPOLEON | WSEHV2436RA1-N |  |  | H,DE37936 | WUV070T3AA | 38000 |  |  | 17 | 8.5 | 36600 |  |  | 32800 | 89.62% | 1.8 | Both | 791.6667 | 3.1667 | HRCU-A-CB (Split System: Heat Pump with Remote Outdoor Unit-Air-Source) | N/A
212920611 | Central Heat Pump | NAPOLEON | WSEHV2436RA1-N |  |  | H,DE37936 | WUV080T3AA | 38000 |  |  | 17 | 8.5 | 36600 |  |  | 32800 | 89.62% | 1.8 | Both | 791.6667 | 3.1667 | HRCU-A-CB (Split System: Heat Pump with Remote Outdoor Unit-Air-Source) | N/A
214229154 | Central Heat Pump | TEMPSTAR | DLCURAH24ABK |  |  | EA*4X30L17A* | *80MSU0601716A* | 23600 |  |  | 17 | 8.5 | 25800 |  |  | 24200 | 93.8% | 2.02 | Both | 491.6667 | 1.9667 | HRCU-A-CB (Split System: Heat Pump with Remote Outdoor Unit-Air-Source) | N/A
214229379 | Central Heat Pump | AIRQUEST | DLCURAH24ABK |  |  | EA*4X37L21A* | *80MSU0802120A* | 24200 |  |  | 17.5 | 8.5 | 25000 |  |  | 21400 | 85.6% | 1.8 | Both | 504.1667 | 2.0167 | HRCU-A-CB (Split System: Heat Pump with Remote Outdoor Unit-Air-Source) | N/A
214229137 | Central Heat Pump | AIRQUEST | DLCURAH24ABK |  |  | EA*4X25L17A* | *80MSU0601716A* | 24200 |  |  | 17.5 | 8.5 | 25200 |  |  | 21200 | 84.13% | 1.8 | Both | 504.1667 | 2.0167 | HRCU-A-CB (Split System: Heat Pump with Remote Outdoor Unit-Air-Source) | N/A
214229170 | Central Heat Pump | AIRQUEST | DLCURAH24ABK |  |  | EA*4X37L17A* | *80MSU0601716A* | 24000 |  |  | 17.5 | 8.5 | 25600 |  |  | 21600 | 84.38% | 1.82 | Both | 500 | 2 | HRCU-A-CB (Split System: Heat Pump with Remote Outdoor Unit-Air-Source) | N/A
214229368 | Central Heat Pump | AIRQUEST | DLCURAH24ABK |  |  | EA*4X36L21A* | *80MSU0802120A* | 23600 |  |  | 17.5 | 8.5 | 25600 |  |  | 23400 | 91.41% | 1.94 | Both | 491.6667 | 1.9667 | HRCU-A-CB (Split System: Heat Pump with Remote Outdoor Unit-Air-Source) | N/A
214229159 | Central Heat Pump | AIRQUEST | DLCURAH24ABK |  |  | EA*4X36L17A* | *80MSU0601716A* | 23800 |  |  | 17.5 | 8.5 | 25600 |  |  | 23600 | 92.19% | 1.96 | Both | 495.8333 | 1.9833 | HRCU-A-CB (Split System: Heat Pump with Remote Outdoor Unit-Air-Source) | N/A
213076344 | Central Heat Pump | AIRQUEST | DLCURAH24ABK |  |  | EA*4X36L21A* | *95MSU1002122A* | 23600 |  |  | 17.5 | 8.5 | 26200 |  |  | 23800 | 90.84% | 1.98 | Both | 491.6667 | 1.9667 | HRCU-A-CB (Split System: Heat Pump with Remote Outdoor Unit-Air-Source) | N/A
214229171 | Central Heat Pump | ARCOAIRE | DLCURAH24ABK |  |  | EA*4X37L17A* | *80MSU0601716A* | 24000 |  |  | 17.5 | 8.5 | 25600 |  |  | 21600 | 84.38% | 1.82 | Both | 500 | 2 | HRCU-A-CB (Split System: Heat Pump with Remote Outdoor Unit-Air-Source) | N/A
214229369 | Central Heat Pump | ARCOAIRE | DLCURAH24ABK |  |  | EA*4X36L21A* | *80MSU0802120A* | 23600 |  |  | 17.5 | 8.5 | 25600 |  |  | 23400 | 91.41% | 1.94 | Both | 491.6667 | 1.9667 | HRCU-A-CB (Split System: Heat Pump with Remote Outdoor Unit-Air-Source) | N/A
214229160 | Central Heat Pump | ARCOAIRE | DLCURAH24ABK |  |  | EA*4X36L17A* | *80MSU0601716A* | 23800 |  |  | 17.5 | 8.5 | 25600 |  |  | 23600 | 92.19% | 1.96 | Both | 495.8333 | 1.9833 | HRCU-A-CB (Split System: Heat Pump with Remote Outdoor Unit-Air-Source) | N/A
213076345 | Central Heat Pump | ARCOAIRE | DLCURAH24ABK |  |  | EA*4X36L21A* | *95MSU1002122A* | 23600 |  |  | 17.5 | 8.5 | 26200 |  |  | 23800 | 90.84% | 1.98 | Both | 491.6667 | 1.9667 | HRCU-A-CB (Split System: Heat Pump with Remote Outdoor Unit-Air-Source) | N/A
214229376 | Central Heat Pump | BRYANT HEATING AND COOLING SYSTEMS | 38MURAQ24AB3* |  |  | CAP**3721AL* | 83*SB60080M21*** | 24200 |  |  | 17.5 | 8.5 | 25000 |  |  | 21400 | 85.6% | 1.8 | Both | 504.1667 | 2.0167 | HRCU-A-CB (Split System: Heat Pump with Remote Outdoor Unit-Air-Source) | N/A
214229134 | Central Heat Pump | BRYANT HEATING AND COOLING SYSTEMS | 38MURAQ24AB3* |  |  | CAP**2517AL* | 83*SB48060M17*** | 24200 |  |  | 17.5 | 8.5 | 25200 |  |  | 21200 | 84.13% | 1.8 | Both | 504.1667 | 2.0167 | HRCU-A-CB (Split System: Heat Pump with Remote Outdoor Unit-Air-Source) | N/A
214229365 | Central Heat Pump | BRYANT HEATING AND COOLING SYSTEMS | 38MURAQ24AB3* |  |  | CAP**3621AL* | 83*SB60080M21*** | 23600 |  |  | 17.5 | 8.5 | 25600 |  |  | 23400 | 91.41% | 1.94 | Both | 491.6667 | 1.9667 | HRCU-A-CB (Split System: Heat Pump with Remote Outdoor Unit-Air-Source) | N/A
213076343 | Central Heat Pump | BRYANT HEATING AND COOLING SYSTEMS | 38MURAQ24AB3* |  |  | CAP**3621AL* | 935SB66100M21*** | 23600 |  |  | 17.5 | 8.5 | 26200 |  |  | 23800 | 90.84% | 1.98 | Both | 491.6667 | 1.9667 | HRCU-A-CB (Split System: Heat Pump with Remote Outdoor Unit-Air-Source) | N/A
214229139 | Central Heat Pump | COMFORTMAKER | DLCURAH24ABK |  |  | EA*4X25L17A* | *80MSU0601716A* | 24200 |  |  | 17.5 | 8.5 | 25200 |  |  | 21200 | 84.13% | 1.8 | Both | 504.1667 | 2.0167 | HRCU-A-CB (Split System: Heat Pump with Remote Outdoor Unit-Air-Source) | N/A
214229172 | Central Heat Pump | COMFORTMAKER | DLCURAH24ABK |  |  | EA*4X37L17A* | *80MSU0601716A* | 24000 |  |  | 17.5 | 8.5 | 25600 |  |  | 21600 | 84.38% | 1.82 | Both | 500 | 2 | HRCU-A-CB (Split System: Heat Pump with Remote Outdoor Unit-Air-Source) | N/A
214229370 | Central Heat Pump | COMFORTMAKER | DLCURAH24ABK |  |  | EA*4X36L21A* | *80MSU0802120A* | 23600 |  |  | 17.5 | 8.5 | 25600 |  |  | 23400 | 91.41% | 1.94 | Both | 491.6667 | 1.9667 | HRCU-A-CB (Split System: Heat Pump with Remote Outdoor Unit-Air-Source) | N/A
213076346 | Central Heat Pump | COMFORTMAKER | DLCURAH24ABK |  |  | EA*4X36L21A* | *95MSU1002122A* | 23600 |  |  | 17.5 | 8.5 | 26200 |  |  | 23800 | 90.84% | 1.98 | Both | 491.6667 | 1.9667 | HRCU-A-CB (Split System: Heat Pump with Remote Outdoor Unit-Air-Source) | N/A
214229382 | Central Heat Pump | DAY & NIGHT | DLCURAH24ABK |  |  | EA*4X37L21A* | *80MSU0802120A* | 24200 |  |  | 17.5 | 8.5 | 25000 |  |  | 21400 | 85.6% | 1.8 | Both | 504.1667 | 2.0167 | HRCU-A-CB (Split System: Heat Pump with Remote Outdoor Unit-Air-Source) | N/A
214229140 | Central Heat Pump | DAY & NIGHT | DLCURAH24ABK |  |  | EA*4X25L17A* | *80MSU0601716A* | 24200 |  |  | 17.5 | 8.5 | 25200 |  |  | 21200 | 84.13% | 1.8 | Both | 504.1667 | 2.0167 | HRCU-A-CB (Split System: Heat Pump with Remote Outdoor Unit-Air-Source) | N/A
214229173 | Central Heat Pump | DAY & NIGHT | DLCURAH24ABK |  |  | EA*4X37L17A* | *80MSU0601716A* | 24000 |  |  | 17.5 | 8.5 | 25600 |  |  | 21600 | 84.38% | 1.82 | Both | 500 | 2 | HRCU-A-CB (Split System: Heat Pump with Remote Outdoor Unit-Air-Source) | N/A
214229371 | Central Heat Pump | DAY & NIGHT | DLCURAH24ABK |  |  | EA*4X36L21A* | *80MSU0802120A* | 23600 |  |  | 17.5 | 8.5 | 25600 |  |  | 23400 | 91.41% | 1.94 | Both | 491.6667 | 1.9667 | HRCU-A-CB (Split System: Heat Pump with Remote Outdoor Unit-Air-Source) | N/A
214229386 | Central Heat Pump | GRANDAIRE | WDLCURAH24ABK |  |  | WLA*374CA* | WFEU080C060B* | 24200 |  |  | 17.5 | 8.5 | 25000 |  |  | 21400 | 85.6% | 1.8 | Both | 504.1667 | 2.0167 | HRCU-A-CB (Split System: Heat Pump with Remote Outdoor Unit-Air-Source) | N/A
214229177 | Central Heat Pump | GRANDAIRE | WDLCURAH24ABK |  |  | WLA*374BA* | WFEU060B048B* | 24000 |  |  | 17.5 | 8.5 | 25600 |  |  | 21600 | 84.38% | 1.82 | Both | 500 | 2 | HRCU-A-CB (Split System: Heat Pump with Remote Outdoor Unit-Air-Source) | N/A
214229136 | Central Heat Pump | HEIL | DLCURAH24ABK |  |  | EA*4X25L17A* | *80MSU0601716A* | 24200 |  |  | 17.5 | 8.5 | 25200 |  |  | 21200 | 84.13% | 1.8 | Both | 504.1667 | 2.0167 | HRCU-A-CB (Split System: Heat Pump with Remote Outdoor Unit-Air-Source) | N/A
214229383 | Central Heat Pump | KEEPRITE | DLCURAH24ABK |  |  | EA*4X37L21A* | *80MSU0802120A* | 24200 |  |  | 17.5 | 8.5 | 25000 |  |  | 21400 | 85.6% | 1.8 | Both | 504.1667 | 2.0167 | HRCU-A-CB (Split System: Heat Pump with Remote Outdoor Unit-Air-Source) | N/A
214229174 | Central Heat Pump | KEEPRITE | DLCURAH24ABK |  |  | EA*4X37L17A* | *80MSU0601716A* | 24000 |  |  | 17.5 | 8.5 | 25600 |  |  | 21600 | 84.38% | 1.82 | Both | 500 | 2 | HRCU-A-CB (Split System: Heat Pump with Remote Outdoor Unit-Air-Source) | N/A
214229372 | Central Heat Pump | KEEPRITE | DLCURAH24ABK |  |  | EA*4X36L21A* | *80MSU0802120A* | 23600 |  |  | 17.5 | 8.5 | 25600 |  |  | 23400 | 91.41% | 1.94 | Both | 491.6667 | 1.9667 | HRCU-A-CB (Split System: Heat Pump with Remote Outdoor Unit-Air-Source) | N/A
214229163 | Central Heat Pump | KEEPRITE | DLCURAH24ABK |  |  | EA*4X36L17A* | *80MSU0601716A* | 23800 |  |  | 17.5 | 8.5 | 25600 |  |  | 23600 | 92.19% | 1.96 | Both | 495.8333 | 1.9833 | HRCU-A-CB (Split System: Heat Pump with Remote Outdoor Unit-Air-Source) | N/A
214229377 | Central Heat Pump | PAYNE HEATING AND COOLING | 38MURAQ24AB3* |  |  | CAP**3721AL* | PG80MSUA60080C** | 24200 |  |  | 17.5 | 8.5 | 25000 |  |  | 21400 | 85.6% | 1.8 | Both | 504.1667 | 2.0167 | HRCU-A-CB (Split System: Heat Pump with Remote Outdoor Unit-Air-Source) | N/A
214229168 | Central Heat Pump | PAYNE HEATING AND COOLING | 38MURAQ24AB3* |  |  | CAP**3717AL* | PG80MSUA48060B** | 24000 |  |  | 17.5 | 8.5 | 25600 |  |  | 21600 | 84.38% | 1.82 | Both | 500 | 2 | HRCU-A-CB (Split System: Heat Pump with Remote Outdoor Unit-Air-Source) | N/A
214229366 | Central Heat Pump | PAYNE HEATING AND COOLING | 38MURAQ24AB3* |  |  | CAP**3621AL* | PG80MSUA60080C** | 23600 |  |  | 17.5 | 8.5 | 25600 |  |  | 23400 | 91.41% | 1.94 | Both | 491.6667 | 1.9667 | HRCU-A-CB (Split System: Heat Pump with Remote Outdoor Unit-Air-Source) | N/A
214229157 | Central Heat Pump | PAYNE HEATING AND COOLING | 38MURAQ24AB3* |  |  | CAP**3617AL* | PG80MSUA48060B** | 23800 |  |  | 17.5 | 8.5 | 25600 |  |  | 23600 | 92.19% | 1.96 | Both | 495.8333 | 1.9833 | HRCU-A-CB (Split System: Heat Pump with Remote Outdoor Unit-Air-Source) | N/A
214229384 | Central Heat Pump | SMART COMFORT | DLCURAH24ABK |  |  | EA*4X37L21A* | *80MSU0802120A* | 24200 |  |  | 17.5 | 8.5 | 25000 |  |  | 21400 | 85.6% | 1.8 | Both | 504.1667 | 2.0167 | HRCU-A-CB (Split System: Heat Pump with Remote Outdoor Unit-Air-Source) | N/A
214229142 | Central Heat Pump | SMART COMFORT | DLCURAH24ABK |  |  | EA*4X25L17A* | *80MSU0601716A* | 24200 |  |  | 17.5 | 8.5 | 25200 |  |  | 21200 | 84.13% | 1.8 | Both | 504.1667 | 2.0167 | HRCU-A-CB (Split System: Heat Pump with Remote Outdoor Unit-Air-Source) | N/A
214229373 | Central Heat Pump | SMART COMFORT | DLCURAH24ABK |  |  | EA*4X36L21A* | *80MSU0802120A* | 23600 |  |  | 17.5 | 8.5 | 25600 |  |  | 23400 | 91.41% | 1.94 | Both | 491.6667 | 1.9667 | HRCU-A-CB (Split System: Heat Pump with Remote Outdoor Unit-Air-Source) | N/A
213076350 | Central Heat Pump | TEMPSTAR | DLCURAH24ABK |  |  | EA*4X36L21A* | *95MSU1002122A* | 23600 |  |  | 17.5 | 8.5 | 26200 |  |  | 21000 | 80.15% | 1.78 | Both | 491.6667 | 1.9667 | HRCU-A-CB (Split System: Heat Pump with Remote Outdoor Unit-Air-Source) | N/A
214229385 | Central Heat Pump | TEMPSTAR | DLCURAH24ABK |  |  | EA*4X37L21A* | *80MSU0802120A* | 24200 |  |  | 17.5 | 8.5 | 25000 |  |  | 21400 | 85.6% | 1.8 | Both | 504.1667 | 2.0167 | HRCU-A-CB (Split System: Heat Pump with Remote Outdoor Unit-Air-Source) | N/A
214229143 | Central Heat Pump | TEMPSTAR | DLCURAH24ABK |  |  | EA*4X25L17A* | *80MSU0601716A* | 24200 |  |  | 17.5 | 8.5 | 25200 |  |  | 21200 | 84.13% | 1.8 | Both | 504.1667 | 2.0167 | HRCU-A-CB (Split System: Heat Pump with Remote Outdoor Unit-Air-Source) | N/A
214229165 | Central Heat Pump | TEMPSTAR | DLCURAH24ABK |  |  | EA*4X36L17A* | *80MSU0601716A* | 23800 |  |  | 17.5 | 8.5 | 25600 |  |  | 23600 | 92.19% | 1.96 | Both | 495.8333 | 1.9833 | HRCU-A-CB (Split System: Heat Pump with Remote Outdoor Unit-Air-Source) | N/A
214875850 | Central Heat Pump | COLEMAN | HMH72B341 |  |  | XAFC36DBCN1+JMC17C2SN1 |  | 34000 |  |  | 18 | 8.5 | 34000 |  |  | 23800 | 70% | 2 | Both | 708.3333 | 2.8333 | HRCU-A-CB (Split System: Heat Pump with Remote Outdoor Unit-Air-Source) | N/A
214875947 | Central Heat Pump | JOHNSON CONTROLS | HMH72B341 |  |  | XAFC36DBCN1+JMC17C2SN1 |  | 34000 |  |  | 18 | 8.5 | 34000 |  |  | 23800 | 70% | 2 | Both | 708.3333 | 2.8333 | HRCU-A-CB (Split System: Heat Pump with Remote Outdoor Unit-Air-Source) | N/A
214876091 | Central Heat Pump | LUXAIRE | HMH72B341 |  |  | XAFC36DBCN1+JMC17C2SN1 |  | 34000 |  |  | 18 | 8.5 | 34000 |  |  | 23800 | 70% | 2 | Both | 708.3333 | 2.8333 | HRCU-A-CB (Split System: Heat Pump with Remote Outdoor Unit-Air-Source) | N/A
214876093 | Central Heat Pump | CHAMPION HEATING AND COOLING | HMH72B341 |  |  | XAHC36DBCN1+JMC16C2SN1 |  | 34000 |  |  | 18.5 | 8.5 | 34000 |  |  | 23800 | 70% | 2 | Both | 708.3333 | 2.8333 | HRCU-A-CB (Split System: Heat Pump with Remote Outdoor Unit-Air-Source) | N/A
213069612 | Central Heat Pump | ACIQ | DLCURAH36ABK |  |  | EN(A,D)4X48L24** | OLV154F20A | 37400 |  |  | 15.2 | 8.5 | 39500 |  |  | 35200 | 89.11% | 2.1 | Both | 779.1667 | 3.1167 | HRCU-A-CB (Split System: Heat Pump with Remote Outdoor Unit-Air-Source) | N/A
213072264 | Central Heat Pump | ACIQ | DLCURAH18ABK |  |  | EA*4X30L17A* | OMV112K14A | 18200 |  |  | 15.5 | 8.5 | 18900 |  |  | 18400 | 97.35% | 2.2 | Both | 379.1667 | 1.5167 | HRCU-A-CB (Split System: Heat Pump with Remote Outdoor Unit-Air-Source) | N/A
213072324 | Central Heat Pump | ACIQ | DLCURAH18ABK |  |  | EN(A,D)4X24L17** | OLV098A12* | 18100 |  |  | 15.5 | 8.5 | 19100 |  |  | 18700 | 97.91% | 2.24 | Both | 377.0833 | 1.5083 | HRCU-A-CB (Split System: Heat Pump with Remote Outdoor Unit-Air-Source) | N/A
213072379 | Central Heat Pump | ACIQ | DLCURAH18ABK |  |  | FXM4X30**AL |  | 18100 |  |  | 16 | 8.5 | 18400 |  |  | 18200 | 98.91% | 2.18 | Both | 377.0833 | 1.5083 | HRCU-A-CB (Split System: Heat Pump with Remote Outdoor Unit-Air-Source) | N/A
213072262 | Central Heat Pump | ACIQ | DLCURAH18ABK |  |  | EA*4X30L17A* | OMV098J12* | 18300 |  |  | 16 | 8.5 | 18900 |  |  | 18400 | 97.35% | 2.22 | Both | 381.25 | 1.525 | HRCU-A-CB (Split System: Heat Pump with Remote Outdoor Unit-Air-Source) | N/A
213072373 | Central Heat Pump | ACIQ | DLCURAH18ABK |  |  | FEM4P18**AL |  | 17400 |  |  | 16 | 8.5 | 18300 |  |  | 19400 | 106% | 2.34 | Both | 362.5 | 1.45 | HRCU-A-CB (Split System: Heat Pump with Remote Outdoor Unit-Air-Source) | N/A
213072380 | Central Heat Pump | ACIQ | DLCURAH18ABK |  |  | FMA4X18**AL* |  | 17400 |  |  | 16 | 8.5 | 18500 |  |  | 20000 | 108.1% | 2.44 | Both | 362.5 | 1.45 | HRCU-A-CB (Split System: Heat Pump with Remote Outdoor Unit-Air-Source) | N/A
213072381 | Central Heat Pump | ACIQ | DLCURAH18ABK |  |  | FMA4X24**AL* |  | 17400 |  |  | 16 | 8.5 | 18500 |  |  | 20000 | 108.1% | 2.44 | Both | 362.5 | 1.45 | HRCU-A-CB (Split System: Heat Pump with Remote Outdoor Unit-Air-Source) | N/A
214279751 | Central Heat Pump | AIRQUEST | DLCURAH18ABK |  |  | EA*4X25L17A* | *96MSN0601716A* | 17700 |  |  | 16 | 8.5 | 17600 |  |  | 17800 | 101.1% | 2.14 | Both | 368.75 | 1.475 | HRCU-A-CB (Split System: Heat Pump with Remote Outdoor Unit-Air-Source) | N/A
214279764 | Central Heat Pump | AIRQUEST | DLCURAH18ABK |  |  | EA*4X30L17A* | *96MSN0601716A* | 17400 |  |  | 16 | 8.5 | 18000 |  |  | 18700 | 103.9% | 2.24 | Both | 362.5 | 1.45 | HRCU-A-CB (Split System: Heat Pump with Remote Outdoor Unit-Air-Source) | N/A
213076386 | Central Heat Pump | AIRQUEST | DLCURAH18ABK |  |  | EA*4X24L17A* | *96VTN0601716B* | 17400 |  |  | 16 | 8.5 | 18400 |  |  | 19500 | 106% | 2.34 | Both | 362.5 | 1.45 | HRCU-A-CB (Split System: Heat Pump with Remote Outdoor Unit-Air-Source) | N/A
214279752 | Central Heat Pump | ARCOAIRE | DLCURAH18ABK |  |  | EA*4X25L17A* | *96MSN0601716A* | 17700 |  |  | 16 | 8.5 | 17600 |  |  | 17800 | 101.1% | 2.14 | Both | 368.75 | 1.475 | HRCU-A-CB (Split System: Heat Pump with Remote Outdoor Unit-Air-Source) | N/A
214279765 | Central Heat Pump | ARCOAIRE | DLCURAH18ABK |  |  | EA*4X30L17A* | *96MSN0601716A* | 17400 |  |  | 16 | 8.5 | 18000 |  |  | 18700 | 103.9% | 2.24 | Both | 362.5 | 1.45 | HRCU-A-CB (Split System: Heat Pump with Remote Outdoor Unit-Air-Source) | N/A
214279739 | Central Heat Pump | ARCOAIRE | DLCURAH18ABK |  |  | EA*4X24L17A* | *96MSN0601716A* | 17200 |  |  | 16 | 8.5 | 18100 |  |  | 19400 | 107.2% | 2.32 | Both | 358.3333 | 1.4333 | HRCU-A-CB (Split System: Heat Pump with Remote Outdoor Unit-Air-Source) | N/A
214279748 | Central Heat Pump | BRYANT HEATING AND COOLING SYSTEMS | 38MURAQ18AB3* |  |  | CAP**2517AL* | 916SA48060M17*** | 17700 |  |  | 16 | 8.5 | 17600 |  |  | 17800 | 101.1% | 2.14 | Both | 368.75 | 1.475 | HRCU-A-CB (Split System: Heat Pump with Remote Outdoor Unit-Air-Source) | N/A
214279761 | Central Heat Pump | BRYANT HEATING AND COOLING SYSTEMS | 38MURAQ18AB3* |  |  | CAP**3017AL* | 916SA48060M17*** | 17400 |  |  | 16 | 8.5 | 18000 |  |  | 18700 | 103.9% | 2.24 | Both | 362.5 | 1.45 | HRCU-A-CB (Split System: Heat Pump with Remote Outdoor Unit-Air-Source) | N/A
213076384 | Central Heat Pump | BRYANT HEATING AND COOLING SYSTEMS | 38MURAQ18AB3* |  |  | CAP**2417AL* | 926TC48060V17*** | 17400 |  |  | 16 | 8.5 | 18400 |  |  | 19500 | 106% | 2.34 | Both | 362.5 | 1.45 | HRCU-A-CB (Split System: Heat Pump with Remote Outdoor Unit-Air-Source) | N/A
214279747 | Central Heat Pump | CARRIER | 38MURAQ18AB3* |  |  | CAP**2517AL* | 59SC6A060M17**16 | 17700 |  |  | 16 | 8.5 | 17600 |  |  | 17800 | 101.1% | 2.14 | Both | 368.75 | 1.475 | HRCU-A-CB (Split System: Heat Pump with Remote Outdoor Unit-Air-Source) | N/A
213076383 | Central Heat Pump | CARRIER | 38MURAQ18AB3* |  |  | CAP**2417AL* | GG96VTAB48060B** | 17400 |  |  | 16 | 8.5 | 18400 |  |  | 19500 | 106% | 2.34 | Both | 362.5 | 1.45 | HRCU-A-CB (Split System: Heat Pump with Remote Outdoor Unit-Air-Source) | N/A
214279753 | Central Heat Pump | COMFORTMAKER | DLCURAH18ABK |  |  | EA*4X25L17A* | *96MSN0601716A* | 17700 |  |  | 16 | 8.5 | 17600 |  |  | 17800 | 101.1% | 2.14 | Both | 368.75 | 1.475 | HRCU-A-CB (Split System: Heat Pump with Remote Outdoor Unit-Air-Source) | N/A
214279754 | Central Heat Pump | DAY & NIGHT | DLCURAH18ABK |  |  | EA*4X25L17A* | *96MSN0601716A* | 17700 |  |  | 16 | 8.5 | 17600 |  |  | 17800 | 101.1% | 2.14 | Both | 368.75 | 1.475 | HRCU-A-CB (Split System: Heat Pump with Remote Outdoor Unit-Air-Source) | N/A
214279767 | Central Heat Pump | DAY & NIGHT | DLCURAH18ABK |  |  | EA*4X30L17A* | *96MSN0601716A* | 17400 |  |  | 16 | 8.5 | 18000 |  |  | 18700 | 103.9% | 2.24 | Both | 362.5 | 1.45 | HRCU-A-CB (Split System: Heat Pump with Remote Outdoor Unit-Air-Source) | N/A
214279741 | Central Heat Pump | DAY & NIGHT | DLCURAH18ABK |  |  | EA*4X24L17A* | *96MSN0601716A* | 17200 |  |  | 16 | 8.5 | 18100 |  |  | 19400 | 107.2% | 2.32 | Both | 358.3333 | 1.4333 | HRCU-A-CB (Split System: Heat Pump with Remote Outdoor Unit-Air-Source) | N/A
214279772 | Central Heat Pump | GRANDAIRE | WDLCURAH18ABK |  |  | WLA*304BA* | WFSX060B048B* | 17400 |  |  | 16 | 8.5 | 18000 |  |  | 18700 | 103.9% | 2.24 | Both | 362.5 | 1.45 | HRCU-A-CB (Split System: Heat Pump with Remote Outdoor Unit-Air-Source) | N/A
214279746 | Central Heat Pump | GRANDAIRE | WDLCURAH18ABK |  |  | WLA*244BA* | WFSX060B048B* | 17200 |  |  | 16 | 8.5 | 18100 |  |  | 19400 | 107.2% | 2.32 | Both | 358.3333 | 1.4333 | HRCU-A-CB (Split System: Heat Pump with Remote Outdoor Unit-Air-Source) | N/A
214279750 | Central Heat Pump | HEIL | DLCURAH18ABK |  |  | EA*4X25L17A* | *96MSN0601716A* | 17700 |  |  | 16 | 8.5 | 17600 |  |  | 17800 | 101.1% | 2.14 | Both | 368.75 | 1.475 | HRCU-A-CB (Split System: Heat Pump with Remote Outdoor Unit-Air-Source) | N/A
214279763 | Central Heat Pump | HEIL | DLCURAH18ABK |  |  | EA*4X30L17A* | *96MSN0601716A* | 17400 |  |  | 16 | 8.5 | 18000 |  |  | 18700 | 103.9% | 2.24 | Both | 362.5 | 1.45 | HRCU-A-CB (Split System: Heat Pump with Remote Outdoor Unit-Air-Source) | N/A
213076390 | Central Heat Pump | HEIL | DLCURAH18ABK |  |  | EA*4X24L17A* | *96VTN0601716B* | 17400 |  |  | 16 | 8.5 | 18400 |  |  | 19500 | 106% | 2.34 | Both | 362.5 | 1.45 | HRCU-A-CB (Split System: Heat Pump with Remote Outdoor Unit-Air-Source) | N/A
214279755 | Central Heat Pump | KEEPRITE | DLCURAH18ABK |  |  | EA*4X25L17A* | *96MSN0601716A* | 17700 |  |  | 16 | 8.5 | 17600 |  |  | 17800 | 101.1% | 2.14 | Both | 368.75 | 1.475 | HRCU-A-CB (Split System: Heat Pump with Remote Outdoor Unit-Air-Source) | N/A
214279768 | Central Heat Pump | KEEPRITE | DLCURAH18ABK |  |  | EA*4X30L17A* | *96MSN0601716A* | 17400 |  |  | 16 | 8.5 | 18000 |  |  | 18700 | 103.9% | 2.24 | Both | 362.5 | 1.45 | HRCU-A-CB (Split System: Heat Pump with Remote Outdoor Unit-Air-Source) | N/A
214279742 | Central Heat Pump | KEEPRITE | DLCURAH18ABK |  |  | EA*4X24L17A* | *96MSN0601716A* | 17200 |  |  | 16 | 8.5 | 18100 |  |  | 19400 | 107.2% | 2.32 | Both | 358.3333 | 1.4333 | HRCU-A-CB (Split System: Heat Pump with Remote Outdoor Unit-Air-Source) | N/A
214279762 | Central Heat Pump | PAYNE HEATING AND COOLING | 38MURAQ18AB3* |  |  | CAP**3017AL* | PG96MSAA48060B** | 17400 |  |  | 16 | 8.5 | 18000 |  |  | 18700 | 103.9% | 2.24 | Both | 362.5 | 1.45 | HRCU-A-CB (Split System: Heat Pump with Remote Outdoor Unit-Air-Source) | N/A
214279736 | Central Heat Pump | PAYNE HEATING AND COOLING | 38MURAQ18AB3* |  |  | CAP**2417AL* | PG96MSAA48060B** | 17200 |  |  | 16 | 8.5 | 18100 |  |  | 19400 | 107.2% | 2.32 | Both | 358.3333 | 1.4333 | HRCU-A-CB (Split System: Heat Pump with Remote Outdoor Unit-Air-Source) | N/A
214279756 | Central Heat Pump | SMART COMFORT | DLCURAH18ABK |  |  | EA*4X25L17A* | *96MSN0601716A* | 17700 |  |  | 16 | 8.5 | 17600 |  |  | 17800 | 101.1% | 2.14 | Both | 368.75 | 1.475 | HRCU-A-CB (Split System: Heat Pump with Remote Outdoor Unit-Air-Source) | N/A
214279770 | Central Heat Pump | SMART COMFORT | DLCURAH18ABK |  |  | EA*4X30L17A* | *96MSM0601716A* | 17400 |  |  | 16 | 8.5 | 18000 |  |  | 18700 | 103.9% | 2.24 | Both | 362.5 | 1.45 | HRCU-A-CB (Split System: Heat Pump with Remote Outdoor Unit-Air-Source) | N/A
214279743 | Central Heat Pump | SMART COMFORT | DLCURAH18ABK |  |  | EA*4X24L17A* | *96MSN0601716A* | 17200 |  |  | 16 | 8.5 | 18100 |  |  | 19400 | 107.2% | 2.32 | Both | 358.3333 | 1.4333 | HRCU-A-CB (Split System: Heat Pump with Remote Outdoor Unit-Air-Source) | N/A
214279744 | Central Heat Pump | SMART COMFORT | DLCURAH18ABK |  |  | EA*4X24L17A* | *96MSM0601716A* | 17200 |  |  | 16 | 8.5 | 18100 |  |  | 19400 | 107.2% | 2.32 | Both | 358.3333 | 1.4333 | HRCU-A-CB (Split System: Heat Pump with Remote Outdoor Unit-Air-Source) | N/A
213076392 | Central Heat Pump | SMART COMFORT | DLCURAH18ABK |  |  | EA*4X24L17A* | *96VTN0601716B* | 17400 |  |  | 16 | 8.5 | 18400 |  |  | 19500 | 106% | 2.34 | Both | 362.5 | 1.45 | HRCU-A-CB (Split System: Heat Pump with Remote Outdoor Unit-Air-Source) | N/A
214279758 | Central Heat Pump | TEMPSTAR | DLCURAH18ABK |  |  | EA*4X25L17A* | *96MSN0601716A* | 17700 |  |  | 16 | 8.5 | 17600 |  |  | 17800 | 101.1% | 2.14 | Both | 368.75 | 1.475 | HRCU-A-CB (Split System: Heat Pump with Remote Outdoor Unit-Air-Source) | N/A
214279771 | Central Heat Pump | TEMPSTAR | DLCURAH18ABK |  |  | EA*4X30L17A* | *96MSN0601716A* | 17400 |  |  | 16 | 8.5 | 18000 |  |  | 18700 | 103.9% | 2.24 | Both | 362.5 | 1.45 | HRCU-A-CB (Split System: Heat Pump with Remote Outdoor Unit-Air-Source) | N/A
214279745 | Central Heat Pump | TEMPSTAR | DLCURAH18ABK |  |  | EA*4X24L17A* | *96MSN0601716A* | 17200 |  |  | 16 | 8.5 | 18100 |  |  | 19400 | 107.2% | 2.32 | Both | 358.3333 | 1.4333 | HRCU-A-CB (Split System: Heat Pump with Remote Outdoor Unit-Air-Source) | N/A
214279725 | Central Heat Pump | AIRQUEST | DLCURAH18ABK |  |  | EA*4X19L17A* | *96MSN0601716A* | 17700 |  |  | 16.5 | 8.5 | 17700 |  |  | 17900 | 101.1% | 2.16 | Both | 368.75 | 1.475 | HRCU-A-CB (Split System: Heat Pump with Remote Outdoor Unit-Air-Source) | N/A
214229005 | Central Heat Pump | AIRQUEST | DLCURAH18ABK |  |  | EA*4X30L17A* | *80MSU0601716A* | 17800 |  |  | 16.5 | 8.5 | 18400 |  |  | 18500 | 100.5% | 2.24 | Both | 370.8333 | 1.4833 | HRCU-A-CB (Split System: Heat Pump with Remote Outdoor Unit-Air-Source) | N/A
214228984 | Central Heat Pump | ARCOAIRE | DLCURAH18ABK |  |  | EA*4X24L17A* | *80MSU0601716A* | 17600 |  |  | 16.5 | 8.5 | 18600 |  |  | 19100 | 102.7% | 2.3 | Both | 366.6667 | 1.4667 | HRCU-A-CB (Split System: Heat Pump with Remote Outdoor Unit-Air-Source) | N/A
214279722 | Central Heat Pump | BRYANT HEATING AND COOLING SYSTEMS | 38MURAQ18AB3* |  |  | CAP**1917AL* | 916SA48060M17*** | 17700 |  |  | 16.5 | 8.5 | 17700 |  |  | 17900 | 101.1% | 2.16 | Both | 368.75 | 1.475 | HRCU-A-CB (Split System: Heat Pump with Remote Outdoor Unit-Air-Source) | N/A
214229002 | Central Heat Pump | BRYANT HEATING AND COOLING SYSTEMS | 38MURAQ18AB3* |  |  | CAP**3017AL* | 83*SB48060M17*** | 17800 |  |  | 16.5 | 8.5 | 18400 |  |  | 18500 | 100.5% | 2.24 | Both | 370.8333 | 1.4833 | HRCU-A-CB (Split System: Heat Pump with Remote Outdoor Unit-Air-Source) | N/A
214279727 | Central Heat Pump | COMFORTMAKER | DLCURAH18ABK |  |  | EA*4X19L17A* | *96MSN0601716A* | 17700 |  |  | 16.5 | 8.5 | 17700 |  |  | 17900 | 101.1% | 2.16 | Both | 368.75 | 1.475 | HRCU-A-CB (Split System: Heat Pump with Remote Outdoor Unit-Air-Source) | N/A
214279728 | Central Heat Pump | DAY & NIGHT | DLCURAH18ABK |  |  | EA*4X19L17A* | *96MSN0601716A* | 17700 |  |  | 16.5 | 8.5 | 17700 |  |  | 17900 | 101.1% | 2.16 | Both | 368.75 | 1.475 | HRCU-A-CB (Split System: Heat Pump with Remote Outdoor Unit-Air-Source) | N/A
214279733 | Central Heat Pump | GRANDAIRE | WDLCURAH18ABK |  |  | WLA*194BA* | WFSX060B048B* | 17700 |  |  | 16.5 | 8.5 | 17700 |  |  | 17900 | 101.1% | 2.16 | Both | 368.75 | 1.475 | HRCU-A-CB (Split System: Heat Pump with Remote Outdoor Unit-Air-Source) | N/A
214228990 | Central Heat Pump | GRANDAIRE | WDLCURAH18ABK |  |  | WLA*244BA* | WFEU060B048B* | 17600 |  |  | 16.5 | 8.5 | 18600 |  |  | 19100 | 102.7% | 2.3 | Both | 366.6667 | 1.4667 | HRCU-A-CB (Split System: Heat Pump with Remote Outdoor Unit-Air-Source) | N/A
214229004 | Central Heat Pump | HEIL | DLCURAH18ABK |  |  | EA*4X30L17A* | *80MSU0601716A* | 17800 |  |  | 16.5 | 8.5 | 18400 |  |  | 18500 | 100.5% | 2.24 | Both | 370.8333 | 1.4833 | HRCU-A-CB (Split System: Heat Pump with Remote Outdoor Unit-Air-Source) | N/A
214228982 | Central Heat Pump | HEIL | DLCURAH18ABK |  |  | EA*4X24L17A* | *80MSU0601716A* | 17600 |  |  | 16.5 | 8.5 | 18600 |  |  | 19100 | 102.7% | 2.3 | Both | 366.6667 | 1.4667 | HRCU-A-CB (Split System: Heat Pump with Remote Outdoor Unit-Air-Source) | N/A
214279729 | Central Heat Pump | KEEPRITE | DLCURAH18ABK |  |  | EA*4X19L17A* | *96MSN0601716A* | 17700 |  |  | 16.5 | 8.5 | 17700 |  |  | 17900 | 101.1% | 2.16 | Both | 368.75 | 1.475 | HRCU-A-CB (Split System: Heat Pump with Remote Outdoor Unit-Air-Source) | N/A
214228981 | Central Heat Pump | PAYNE HEATING AND COOLING | 38MURAQ18AB3* |  |  | CAP**2417AL* | PG80MSUA48060B** | 17600 |  |  | 16.5 | 8.5 | 18600 |  |  | 19100 | 102.7% | 2.3 | Both | 366.6667 | 1.4667 | HRCU-A-CB (Split System: Heat Pump with Remote Outdoor Unit-Air-Source) | N/A
214279730 | Central Heat Pump | SMART COMFORT | DLCURAH18ABK |  |  | EA*4X19L17A* | *96MSN0601716A* | 17700 |  |  | 16.5 | 8.5 | 17700 |  |  | 17900 | 101.1% | 2.16 | Both | 368.75 | 1.475 | HRCU-A-CB (Split System: Heat Pump with Remote Outdoor Unit-Air-Source) | N/A
214279731 | Central Heat Pump | SMART COMFORT | DLCURAH18ABK |  |  | EA*4X19L17A* | *96MSM0601716A* | 17700 |  |  | 16.5 | 8.5 | 17700 |  |  | 17900 | 101.1% | 2.16 | Both | 368.75 | 1.475 | HRCU-A-CB (Split System: Heat Pump with Remote Outdoor Unit-Air-Source) | N/A
214229010 | Central Heat Pump | SMART COMFORT | DLCURAH18ABK |  |  | EA*4X30L17A* | *80MSU0601716A* | 17800 |  |  | 16.5 | 8.5 | 18400 |  |  | 18500 | 100.5% | 2.24 | Both | 370.8333 | 1.4833 | HRCU-A-CB (Split System: Heat Pump with Remote Outdoor Unit-Air-Source) | N/A
214228988 | Central Heat Pump | SMART COMFORT | DLCURAH18ABK |  |  | EA*4X24L17A* | *80MSU0601716A* | 17600 |  |  | 16.5 | 8.5 | 18600 |  |  | 19100 | 102.7% | 2.3 | Both | 366.6667 | 1.4667 | HRCU-A-CB (Split System: Heat Pump with Remote Outdoor Unit-Air-Source) | N/A
214279732 | Central Heat Pump | TEMPSTAR | DLCURAH18ABK |  |  | EA*4X19L17A* | *96MSN0601716A* | 17700 |  |  | 16.5 | 8.5 | 17700 |  |  | 17900 | 101.1% | 2.16 | Both | 368.75 | 1.475 | HRCU-A-CB (Split System: Heat Pump with Remote Outdoor Unit-Air-Source) | N/A
214229011 | Central Heat Pump | TEMPSTAR | DLCURAH18ABK |  |  | EA*4X30L17A* | *80MSU0601716A* | 17800 |  |  | 16.5 | 8.5 | 18400 |  |  | 18500 | 100.5% | 2.24 | Both | 370.8333 | 1.4833 | HRCU-A-CB (Split System: Heat Pump with Remote Outdoor Unit-Air-Source) | N/A
214228989 | Central Heat Pump | TEMPSTAR | DLCURAH18ABK |  |  | EA*4X24L17A* | *80MSU0601716A* | 17600 |  |  | 16.5 | 8.5 | 18600 |  |  | 19100 | 102.7% | 2.3 | Both | 366.6667 | 1.4667 | HRCU-A-CB (Split System: Heat Pump with Remote Outdoor Unit-Air-Source) | N/A
214229203 | Central Heat Pump | AIRQUEST | DLCURAH24ABK |  |  | EN(A,D,W)4X36L17** | *80MSU0601716A* | 23600 |  |  | 17 | 8.5 | 25600 |  |  | 24000 | 93.75% | 2 | Both | 491.6667 | 1.9667 | HRCU-A-CB (Split System: Heat Pump with Remote Outdoor Unit-Air-Source) | N/A
213076117 | Central Heat Pump | AIRQUEST | DLCURAH24ABK |  |  | EN(A,D)4X36L21** | *95MSU1002120A* | 23800 |  |  | 17 | 8.5 | 26400 |  |  | 24000 | 90.91% | 2 | Both | 495.8333 | 1.9833 | HRCU-A-CB (Split System: Heat Pump with Remote Outdoor Unit-Air-Source) | N/A
213076106 | Central Heat Pump | ARCOAIRE | DLCURAH24ABK |  |  | EA*4X37L21A* | *95MSU1002120A* | 24400 |  |  | 17 | 8.5 | 25200 |  |  | 21200 | 84.13% | 1.8 | Both | 508.3333 | 2.0333 | HRCU-A-CB (Split System: Heat Pump with Remote Outdoor Unit-Air-Source) | N/A
214229391 | Central Heat Pump | ARCOAIRE | DLCURAH24ABK |  |  | EN(A,D)4X36L21** | *80MSU0802120A* | 23400 |  |  | 17 | 8.5 | 25800 |  |  | 23800 | 92.25% | 2 | Both | 487.5 | 1.95 | HRCU-A-CB (Split System: Heat Pump with Remote Outdoor Unit-Air-Source) | N/A
214229193 | Central Heat Pump | ARCOAIRE | DLCURAH24ABK |  |  | EN(A,D)4X30L17** | *80MSU0601716A* | 23600 |  |  | 17 | 8.5 | 25600 |  |  | 24000 | 93.75% | 2 | Both | 491.6667 | 1.9667 | HRCU-A-CB (Split System: Heat Pump with Remote Outdoor Unit-Air-Source) | N/A
213076118 | Central Heat Pump | ARCOAIRE | DLCURAH24ABK |  |  | EN(A,D)4X36L21** | *95MSU1002120A* | 23800 |  |  | 17 | 8.5 | 26400 |  |  | 24000 | 90.91% | 2 | Both | 495.8333 | 1.9833 | HRCU-A-CB (Split System: Heat Pump with Remote Outdoor Unit-Air-Source) | N/A
213076363 | Central Heat Pump | ARCOAIRE | DLCURAH24ABK |  |  | EN(A,D)4X36L21** | *95MSU1002122A* | 23400 |  |  | 17 | 8.5 | 26200 |  |  | 24600 | 93.89% | 2.06 | Both | 487.5 | 1.95 | HRCU-A-CB (Split System: Heat Pump with Remote Outdoor Unit-Air-Source) | N/A
214229200 | Central Heat Pump | BRYANT HEATING AND COOLING SYSTEMS | 38MURAQ24AB3* |  |  | CNPV*3617AL* | 83*SB48060M17*** | 23600 |  |  | 17 | 8.5 | 25600 |  |  | 24000 | 93.75% | 2 | Both | 491.6667 | 1.9667 | HRCU-A-CB (Split System: Heat Pump with Remote Outdoor Unit-Air-Source) | N/A
213076115 | Central Heat Pump | BRYANT HEATING AND COOLING SYSTEMS | 38MURAQ24AB3* |  |  | CNPV*3621AL* | 935SB60100M21*** | 23800 |  |  | 17 | 8.5 | 26400 |  |  | 24000 | 90.91% | 2 | Both | 495.8333 | 1.9833 | HRCU-A-CB (Split System: Heat Pump with Remote Outdoor Unit-Air-Source) | N/A
213076361 | Central Heat Pump | BRYANT HEATING AND COOLING SYSTEMS | 38MURAQ24AB3* |  |  | CNPV*3621AL* | 935SB66100M21*** | 23400 |  |  | 17 | 8.5 | 26200 |  |  | 24600 | 93.89% | 2.06 | Both | 487.5 | 1.95 | HRCU-A-CB (Split System: Heat Pump with Remote Outdoor Unit-Air-Source) | N/A
213076114 | Central Heat Pump | CARRIER | 38MURAQ24AB3* |  |  | CNPV*3621AL* | 59SU5B100M21**20 | 23800 |  |  | 17 | 8.5 | 26400 |  |  | 24000 | 90.91% | 2 | Both | 495.8333 | 1.9833 | HRCU-A-CB (Split System: Heat Pump with Remote Outdoor Unit-Air-Source) | N/A
213076107 | Central Heat Pump | COMFORTMAKER | DLCURAH24ABK |  |  | EA*4X37L21A* | *95MSU1002120A* | 24400 |  |  | 17 | 8.5 | 25200 |  |  | 21200 | 84.13% | 1.8 | Both | 508.3333 | 2.0333 | HRCU-A-CB (Split System: Heat Pump with Remote Outdoor Unit-Air-Source) | N/A
214229392 | Central Heat Pump | COMFORTMAKER | DLCURAH24ABK |  |  | EN(A,D)4X36L21** | *80MSU0802120A* | 23400 |  |  | 17 | 8.5 | 25800 |  |  | 23800 | 92.25% | 2 | Both | 487.5 | 1.95 | HRCU-A-CB (Split System: Heat Pump with Remote Outdoor Unit-Air-Source) | N/A
213076364 | Central Heat Pump | COMFORTMAKER | DLCURAH24ABK |  |  | EN(A,D)4X36L21** | *95MSU1002122A* | 23400 |  |  | 17 | 8.5 | 26200 |  |  | 24600 | 93.89% | 2.06 | Both | 487.5 | 1.95 | HRCU-A-CB (Split System: Heat Pump with Remote Outdoor Unit-Air-Source) | N/A
213076108 | Central Heat Pump | DAY & NIGHT | DLCURAH24ABK |  |  | EA*4X37L21A* | *95MSU1002120A* | 24400 |  |  | 17 | 8.5 | 25200 |  |  | 21200 | 84.13% | 1.8 | Both | 508.3333 | 2.0333 | HRCU-A-CB (Split System: Heat Pump with Remote Outdoor Unit-Air-Source) | N/A
214229393 | Central Heat Pump | DAY & NIGHT | DLCURAH24ABK |  |  | EN(A,D)4X36L21** | *80MSU0802120A* | 23400 |  |  | 17 | 8.5 | 25800 |  |  | 23800 | 92.25% | 2 | Both | 487.5 | 1.95 | HRCU-A-CB (Split System: Heat Pump with Remote Outdoor Unit-Air-Source) | N/A
214229195 | Central Heat Pump | DAY & NIGHT | DLCURAH24ABK |  |  | EN(A,D)4X30L17** | *80MSU0601716A* | 23600 |  |  | 17 | 8.5 | 25600 |  |  | 24000 | 93.75% | 2 | Both | 491.6667 | 1.9667 | HRCU-A-CB (Split System: Heat Pump with Remote Outdoor Unit-Air-Source) | N/A
214229206 | Central Heat Pump | DAY & NIGHT | DLCURAH24ABK |  |  | EN(A,D,W)4X36L17** | *80MSU0601716A* | 23600 |  |  | 17 | 8.5 | 25600 |  |  | 24000 | 93.75% | 2 | Both | 491.6667 | 1.9667 | HRCU-A-CB (Split System: Heat Pump with Remote Outdoor Unit-Air-Source) | N/A
213076120 | Central Heat Pump | DAY & NIGHT | DLCURAH24ABK |  |  | EN(A,D)4X36L21** | *95MSU1002120A* | 23800 |  |  | 17 | 8.5 | 26400 |  |  | 24000 | 90.91% | 2 | Both | 495.8333 | 1.9833 | HRCU-A-CB (Split System: Heat Pump with Remote Outdoor Unit-Air-Source) | N/A
214229397 | Central Heat Pump | GRANDAIRE | WDLCURAH24ABK |  |  | WLNC364CA* | WFEU080C060B* | 23400 |  |  | 17 | 8.5 | 25800 |  |  | 23800 | 92.25% | 2 | Both | 487.5 | 1.95 | HRCU-A-CB (Split System: Heat Pump with Remote Outdoor Unit-Air-Source) | N/A
214229199 | Central Heat Pump | GRANDAIRE | WDLCURAH24ABK |  |  | WLNC304BA* | WFEU060B048B* | 23600 |  |  | 17 | 8.5 | 25600 |  |  | 24000 | 93.75% | 2 | Both | 491.6667 | 1.9667 | HRCU-A-CB (Split System: Heat Pump with Remote Outdoor Unit-Air-Source) | N/A
214229210 | Central Heat Pump | GRANDAIRE | WDLCURAH24ABK |  |  | WLN(C,W)364BA* | WFEU060B048B* | 23600 |  |  | 17 | 8.5 | 25600 |  |  | 24000 | 93.75% | 2 | Both | 491.6667 | 1.9667 | HRCU-A-CB (Split System: Heat Pump with Remote Outdoor Unit-Air-Source) | N/A
213076109 | Central Heat Pump | HEIL | DLCURAH24ABK |  |  | EA*4X37L21A* | *95MSU1002120A* | 24400 |  |  | 17 | 8.5 | 25200 |  |  | 21200 | 84.13% | 1.8 | Both | 508.3333 | 2.0333 | HRCU-A-CB (Split System: Heat Pump with Remote Outdoor Unit-Air-Source) | N/A
214229389 | Central Heat Pump | HEIL | DLCURAH24ABK |  |  | EN(A,D)4X36L21** | *80MSU0802120A* | 23400 |  |  | 17 | 8.5 | 25800 |  |  | 23800 | 92.25% | 2 | Both | 487.5 | 1.95 | HRCU-A-CB (Split System: Heat Pump with Remote Outdoor Unit-Air-Source) | N/A
214229202 | Central Heat Pump | HEIL | DLCURAH24ABK |  |  | EN(A,D,W)4X36L17** | *80MSU0601716A* | 23600 |  |  | 17 | 8.5 | 25600 |  |  | 24000 | 93.75% | 2 | Both | 491.6667 | 1.9667 | HRCU-A-CB (Split System: Heat Pump with Remote Outdoor Unit-Air-Source) | N/A
214229191 | Central Heat Pump | HEIL | DLCURAH24ABK |  |  | EN(A,D)4X30L17** | *80MSU0601716A* | 23600 |  |  | 17 | 8.5 | 25600 |  |  | 24000 | 93.75% | 2 | Both | 491.6667 | 1.9667 | HRCU-A-CB (Split System: Heat Pump with Remote Outdoor Unit-Air-Source) | N/A
213076121 | Central Heat Pump | HEIL | DLCURAH24ABK |  |  | EN(A,D)4X36L21** | *95MSU1002120A* | 23800 |  |  | 17 | 8.5 | 26400 |  |  | 24000 | 90.91% | 2 | Both | 495.8333 | 1.9833 | HRCU-A-CB (Split System: Heat Pump with Remote Outdoor Unit-Air-Source) | N/A
213076366 | Central Heat Pump | HEIL | DLCURAH24ABK |  |  | EN(A,D)4X36L21** | *95MSU1002122A* | 23400 |  |  | 17 | 8.5 | 26200 |  |  | 24600 | 93.89% | 2.06 | Both | 487.5 | 1.95 | HRCU-A-CB (Split System: Heat Pump with Remote Outdoor Unit-Air-Source) | N/A
213076110 | Central Heat Pump | KEEPRITE | DLCURAH24ABK |  |  | EA*4X37L21A* | *95MSU1002120A* | 24400 |  |  | 17 | 8.5 | 25200 |  |  | 21200 | 84.13% | 1.8 | Both | 508.3333 | 2.0333 | HRCU-A-CB (Split System: Heat Pump with Remote Outdoor Unit-Air-Source) | N/A
214229394 | Central Heat Pump | KEEPRITE | DLCURAH24ABK |  |  | EN(A,D)4X36L21** | *80MSU0802120A* | 23400 |  |  | 17 | 8.5 | 25800 |  |  | 23800 | 92.25% | 2 | Both | 487.5 | 1.95 | HRCU-A-CB (Split System: Heat Pump with Remote Outdoor Unit-Air-Source) | N/A
214229196 | Central Heat Pump | KEEPRITE | DLCURAH24ABK |  |  | EN(A,D)4X30L17** | *80MSU0601716A* | 23600 |  |  | 17 | 8.5 | 25600 |  |  | 24000 | 93.75% | 2 | Both | 491.6667 | 1.9667 | HRCU-A-CB (Split System: Heat Pump with Remote Outdoor Unit-Air-Source) | N/A
213076122 | Central Heat Pump | KEEPRITE | DLCURAH24ABK |  |  | EN(A,D)4X36L21** | *95MSU1002120A* | 23800 |  |  | 17 | 8.5 | 26400 |  |  | 24000 | 90.91% | 2 | Both | 495.8333 | 1.9833 | HRCU-A-CB (Split System: Heat Pump with Remote Outdoor Unit-Air-Source) | N/A
214229190 | Central Heat Pump | PAYNE HEATING AND COOLING | 38MURAQ24AB3* |  |  | CNPV*3017AL* | PG80MSUA48060B** | 23600 |  |  | 17 | 8.5 | 25600 |  |  | 24000 | 93.75% | 2 | Both | 491.6667 | 1.9667 | HRCU-A-CB (Split System: Heat Pump with Remote Outdoor Unit-Air-Source) | N/A
213076111 | Central Heat Pump | SMART COMFORT | DLCURAH24ABK |  |  | EA*4X37L21A* | *95MSU1002120A* | 24400 |  |  | 17 | 8.5 | 25200 |  |  | 21200 | 84.13% | 1.8 | Both | 508.3333 | 2.0333 | HRCU-A-CB (Split System: Heat Pump with Remote Outdoor Unit-Air-Source) | N/A
214229395 | Central Heat Pump | SMART COMFORT | DLCURAH24ABK |  |  | EN(A,D)4X36L21** | *80MSU0802120A* | 23400 |  |  | 17 | 8.5 | 25800 |  |  | 23800 | 92.25% | 2 | Both | 487.5 | 1.95 | HRCU-A-CB (Split System: Heat Pump with Remote Outdoor Unit-Air-Source) | N/A
214229208 | Central Heat Pump | SMART COMFORT | DLCURAH24ABK |  |  | EN(A,D,W)4X36L17** | *80MSU0601716A* | 23600 |  |  | 17 | 8.5 | 25600 |  |  | 24000 | 93.75% | 2 | Both | 491.6667 | 1.9667 | HRCU-A-CB (Split System: Heat Pump with Remote Outdoor Unit-Air-Source) | N/A
214229197 | Central Heat Pump | SMART COMFORT | DLCURAH24ABK |  |  | EN(A,D)4X30L17** | *80MSU0601716A* | 23600 |  |  | 17 | 8.5 | 25600 |  |  | 24000 | 93.75% | 2 | Both | 491.6667 | 1.9667 | HRCU-A-CB (Split System: Heat Pump with Remote Outdoor Unit-Air-Source) | N/A
213076123 | Central Heat Pump | SMART COMFORT | DLCURAH24ABK |  |  | EN(A,D)4X36L21** | *95MSU1002120A* | 23800 |  |  | 17 | 8.5 | 26400 |  |  | 24000 | 90.91% | 2 | Both | 495.8333 | 1.9833 | HRCU-A-CB (Split System: Heat Pump with Remote Outdoor Unit-Air-Source) | N/A
213076112 | Central Heat Pump | TEMPSTAR | DLCURAH24ABK |  |  | EA*4X37L21A* | *95MSU1002120A* | 24400 |  |  | 17 | 8.5 | 25200 |  |  | 21200 | 84.13% | 1.8 | Both | 508.3333 | 2.0333 | HRCU-A-CB (Split System: Heat Pump with Remote Outdoor Unit-Air-Source) | N/A
214229396 | Central Heat Pump | TEMPSTAR | DLCURAH24ABK |  |  | EN(A,D)4X36L21** | *80MSU0802120A* | 23400 |  |  | 17 | 8.5 | 25800 |  |  | 23800 | 92.25% | 2 | Both | 487.5 | 1.95 | HRCU-A-CB (Split System: Heat Pump with Remote Outdoor Unit-Air-Source) | N/A
213076124 | Central Heat Pump | TEMPSTAR | DLCURAH24ABK |  |  | EN(A,D)4X36L21** | *95MSU1002120A* | 23800 |  |  | 17 | 8.5 | 26400 |  |  | 24000 | 90.91% | 2 | Both | 495.8333 | 1.9833 | HRCU-A-CB (Split System: Heat Pump with Remote Outdoor Unit-Air-Source) | N/A
213076368 | Central Heat Pump | TEMPSTAR | DLCURAH24ABK |  |  | EN(A,D)4X36L21** | *95MSU1002122A* | 23400 |  |  | 17 | 8.5 | 26200 |  |  | 25200 | 96.18% | 2.08 | Both | 487.5 | 1.95 | HRCU-A-CB (Split System: Heat Pump with Remote Outdoor Unit-Air-Source) | N/A
213070516 | Central Heat Pump | ACIQ | DLCURAH24ABK |  |  | EA*4X37L17A* | *80ESU0401712A* | 24400 |  |  | 17.5 | 8.5 | 25400 |  |  | 21800 | 85.83% | 1.82 | Both | 508.3333 | 2.0333 | HRCU-A-CB (Split System: Heat Pump with Remote Outdoor Unit-Air-Source) | N/A
213076353 | Central Heat Pump | AIRQUEST | DLCURAH24ABK |  |  | EA*4X37L21A* | *95MSU1002122A* | 25000 |  |  | 17.5 | 8.5 | 25400 |  |  | 21000 | 82.68% | 1.78 | Both | 520.8333 | 2.0833 | HRCU-A-CB (Split System: Heat Pump with Remote Outdoor Unit-Air-Source) | N/A
213076352 | Central Heat Pump | BRYANT HEATING AND COOLING SYSTEMS | 38MURAQ24AB3* |  |  | CAP**3721AL* | 935SB66100M21*** | 25000 |  |  | 17.5 | 8.5 | 25400 |  |  | 21000 | 82.68% | 1.78 | Both | 520.8333 | 2.0833 | HRCU-A-CB (Split System: Heat Pump with Remote Outdoor Unit-Air-Source) | N/A
213076355 | Central Heat Pump | COMFORTMAKER | DLCURAH24ABK |  |  | EA*4X37L21A* | *95MSU1002122A* | 25000 |  |  | 17.5 | 8.5 | 25400 |  |  | 21000 | 82.68% | 1.78 | Both | 520.8333 | 2.0833 | HRCU-A-CB (Split System: Heat Pump with Remote Outdoor Unit-Air-Source) | N/A
213076356 | Central Heat Pump | DAY & NIGHT | DLCURAH24ABK |  |  | EA*4X37L21A* | *95MSU1002122A* | 25000 |  |  | 17.5 | 8.5 | 25400 |  |  | 21000 | 82.68% | 1.78 | Both | 520.8333 | 2.0833 | HRCU-A-CB (Split System: Heat Pump with Remote Outdoor Unit-Air-Source) | N/A
213076358 | Central Heat Pump | KEEPRITE | DLCURAH24ABK |  |  | EA*4X37L21A* | *95MSU1002122A* | 25000 |  |  | 17.5 | 8.5 | 25400 |  |  | 21000 | 82.68% | 1.78 | Both | 520.8333 | 2.0833 | HRCU-A-CB (Split System: Heat Pump with Remote Outdoor Unit-Air-Source) | N/A
213076359 | Central Heat Pump | TEMPSTAR | DLCURAH24ABK |  |  | EA*4X37L21A* | *95MSU1002122A* | 25000 |  |  | 17.5 | 8.5 | 25400 |  |  | 24600 | 96.85% | 2.06 | Both | 520.8333 | 2.0833 | HRCU-A-CB (Split System: Heat Pump with Remote Outdoor Unit-Air-Source) | N/A
214876088 | Central Heat Pump | CHAMPION HEATING AND COOLING | HMH72B341 |  |  | XAFB36DBCN1+JME12B2SN1 |  | 34000 |  |  | 18.5 | 8.5 | 33000 |  |  | 23200 | 70.3% | 2 | Both | 708.3333 | 2.8333 | HRCU-A-CB (Split System: Heat Pump with Remote Outdoor Unit-Air-Source) | N/A
214876039 | Central Heat Pump | CHAMPION HEATING AND COOLING | HMH72B341 |  |  | XAFC36DBCN1+JMC16C2SN1 |  | 34000 |  |  | 18.5 | 8.5 | 34000 |  |  | 23800 | 70% | 2 | Both | 708.3333 | 2.8333 | HRCU-A-CB (Split System: Heat Pump with Remote Outdoor Unit-Air-Source) | N/A
214875894 | Central Heat Pump | COLEMAN | HMH72B341 |  |  | XAFC36DBCN1+JMC16C2SN1 |  | 34000 |  |  | 18.5 | 8.5 | 34000 |  |  | 23800 | 70% | 2 | Both | 708.3333 | 2.8333 | HRCU-A-CB (Split System: Heat Pump with Remote Outdoor Unit-Air-Source) | N/A
214876087 | Central Heat Pump | FRASER-JOHNSTON | HMH72B341 |  |  | XAFC36DBCN1+JMC16C2SN1 |  | 34000 |  |  | 18.5 | 8.5 | 34000 |  |  | 23800 | 70% | 2 | Both | 708.3333 | 2.8333 | HRCU-A-CB (Split System: Heat Pump with Remote Outdoor Unit-Air-Source) | N/A
214876040 | Central Heat Pump | JOHNSON CONTROLS | HMH72B341 |  |  | XAFB36DBCN1+JME12B2SN1 |  | 34000 |  |  | 18.5 | 8.5 | 33000 |  |  | 23200 | 70.3% | 2 | Both | 708.3333 | 2.8333 | HRCU-A-CB (Split System: Heat Pump with Remote Outdoor Unit-Air-Source) | N/A
214875893 | Central Heat Pump | JOHNSON CONTROLS | HMH72B341 |  |  | XAFC36DBCN1+JME16C2SN1 |  | 34000 |  |  | 18.5 | 8.5 | 33000 |  |  | 23200 | 70.3% | 2 | Both | 708.3333 | 2.8333 | HRCU-A-CB (Split System: Heat Pump with Remote Outdoor Unit-Air-Source) | N/A
214875991 | Central Heat Pump | JOHNSON CONTROLS | HMH72B341 |  |  | XAFC36DBCN1+JMC16C2SN1 |  | 34000 |  |  | 18.5 | 8.5 | 34000 |  |  | 23800 | 70% | 2 | Both | 708.3333 | 2.8333 | HRCU-A-CB (Split System: Heat Pump with Remote Outdoor Unit-Air-Source) | N/A
214875895 | Central Heat Pump | LUXAIRE | HMH72B341 |  |  | XAFB36DBCN1+JME12B2SN1 |  | 34000 |  |  | 18.5 | 8.5 | 33000 |  |  | 23200 | 70.3% | 2 | Both | 708.3333 | 2.8333 | HRCU-A-CB (Split System: Heat Pump with Remote Outdoor Unit-Air-Source) | N/A
214876037 | Central Heat Pump | LUXAIRE | HMH72B341 |  |  | XAFC36DBCN1+JME16C2SN1 |  | 34000 |  |  | 18.5 | 8.5 | 33000 |  |  | 23200 | 70.3% | 2 | Both | 708.3333 | 2.8333 | HRCU-A-CB (Split System: Heat Pump with Remote Outdoor Unit-Air-Source) | N/A
214875797 | Central Heat Pump | YORK | HMH72B341 |  |  | XAFB36DBCN1+JME12B2SN1 |  | 34000 |  |  | 18.5 | 8.5 | 33000 |  |  | 23200 | 70.3% | 2 | Both | 708.3333 | 2.8333 | HRCU-A-CB (Split System: Heat Pump with Remote Outdoor Unit-Air-Source) | N/A
214875795 | Central Heat Pump | YORK | HMH72B341 |  |  | XAFC36DBCN1+JME12C2SN1 |  | 34000 |  |  | 18.5 | 8.5 | 33600 |  |  | 23600 | 70.24% | 2 | Both | 708.3333 | 2.8333 | HRCU-A-CB (Split System: Heat Pump with Remote Outdoor Unit-Air-Source) | N/A
214875796 | Central Heat Pump | YORK | HMH72B341 |  |  | XAFC36DBCN1+JMC16C2SN1 |  | 34000 |  |  | 18.5 | 8.5 | 34000 |  |  | 23800 | 70% | 2 | Both | 708.3333 | 2.8333 | HRCU-A-CB (Split System: Heat Pump with Remote Outdoor Unit-Air-Source) | N/A
213770325 | Central Heat Pump | CARRIER | 25VNA448A*031* |  |  | CSPH*4812AL*+UI | 58TN*B070C17**16 | 44000 |  |  | 19.5 | 8.5 | 47000 |  |  | 37000 | 78.72% | 2.16 | Both | 916.6667 | 3.6667 | HRCU-A-CB (Split System: Heat Pump with Remote Outdoor Unit-Air-Source) | N/A
214279028 | Central Heat Pump | FRIEDRICH | FRP18AZ48AJVC |  |  | TCFZ6021SEAAM | FR962V1005A21M4 | 44500 |  |  | 19 | 8.5 | 43500 |  |  | 45000 | 103.4% | 2 | Both | 927.0833 | 3.7083 | HRCU-A-CB (Split System: Heat Pump with Remote Outdoor Unit-Air-Source) | N/A
214327650 | Central Heat Pump | FRIEDRICH | FRP18AZ48AJVC |  |  | RCFZ6021SEAAM | FR962V1005A21M4 | 44500 |  |  | 19 | 8.5 | 43500 |  |  | 45000 | 103.4% | 2 | Both | 927.0833 | 3.7083 | HRCU-A-CB (Split System: Heat Pump with Remote Outdoor Unit-Air-Source) | N/A
213072219 | Central Heat Pump | ACIQ | DLCURAH18ABK |  |  | EA*4X25L17A* | OMV112K14A | 18700 |  |  | 15.5 | 8.5 | 18700 |  |  | 17400 | 93.05% | 2.12 | Both | 389.5833 | 1.5583 | HRCU-A-CB (Split System: Heat Pump with Remote Outdoor Unit-Air-Source) | N/A
213072370 | Central Heat Pump | ACIQ | DLCURAH18ABK |  |  | EN(A,D)4X30L17** | OLV098A12* | 18200 |  |  | 15.5 | 8.5 | 18800 |  |  | 18400 | 97.87% | 2.2 | Both | 379.1667 | 1.5167 | HRCU-A-CB (Split System: Heat Pump with Remote Outdoor Unit-Air-Source) | N/A
213072371 | Central Heat Pump | ACIQ | DLCURAH18ABK |  |  | EN(A,D)4X30L17** | OMV112K14A | 18200 |  |  | 15.5 | 8.5 | 18900 |  |  | 18400 | 97.35% | 2.2 | Both | 379.1667 | 1.5167 | HRCU-A-CB (Split System: Heat Pump with Remote Outdoor Unit-Air-Source) | N/A
213072323 | Central Heat Pump | ACIQ | DLCURAH18ABK |  |  | EN(A,D)4X24L17** | OMV098J12* | 18300 |  |  | 15.5 | 8.5 | 19300 |  |  | 18600 | 96.37% | 2.24 | Both | 381.25 | 1.525 | HRCU-A-CB (Split System: Heat Pump with Remote Outdoor Unit-Air-Source) | N/A
213072139 | Central Heat Pump | ACIQ | DLCURAH18ABK |  |  | EA*4X19L17A* | OLV098A12* | 18600 |  |  | 16 | 8.5 | 18600 |  |  | 17500 | 94.09% | 2.12 | Both | 387.5 | 1.55 | HRCU-A-CB (Split System: Heat Pump with Remote Outdoor Unit-Air-Source) | N/A
213072217 | Central Heat Pump | ACIQ | DLCURAH18ABK |  |  | EA*4X25L17A* | OMV098J12* | 18800 |  |  | 16 | 8.5 | 18700 |  |  | 17300 | 92.51% | 2.12 | Both | 391.6667 | 1.5667 | HRCU-A-CB (Split System: Heat Pump with Remote Outdoor Unit-Air-Source) | N/A
213072138 | Central Heat Pump | ACIQ | DLCURAH18ABK |  |  | EA*4X19L17A* | OMV098J12* | 18800 |  |  | 16 | 8.5 | 18800 |  |  | 17500 | 93.09% | 2.12 | Both | 391.6667 | 1.5667 | HRCU-A-CB (Split System: Heat Pump with Remote Outdoor Unit-Air-Source) | N/A
214229016 | Central Heat Pump | AIRQUEST | DLCURAH18ABK |  |  | EN(A,D)4X24L17** | *80MSU0601716A* | 17600 |  |  | 16 | 8.5 | 18500 |  |  | 18900 | 102.2% | 2.28 | Both | 366.6667 | 1.4667 | HRCU-A-CB (Split System: Heat Pump with Remote Outdoor Unit-Air-Source) | N/A
214229018 | Central Heat Pump | COMFORTMAKER | DLCURAH18ABK |  |  | EN(A,D)4X24L17** | *80MSU0601716A* | 17600 |  |  | 16 | 8.5 | 18500 |  |  | 18900 | 102.2% | 2.28 | Both | 366.6667 | 1.4667 | HRCU-A-CB (Split System: Heat Pump with Remote Outdoor Unit-Air-Source) | N/A
214229019 | Central Heat Pump | DAY & NIGHT | DLCURAH18ABK |  |  | EN(A,D)4X24L17** | *80MSU0601716A* | 17600 |  |  | 16 | 8.5 | 18500 |  |  | 18900 | 102.2% | 2.28 | Both | 366.6667 | 1.4667 | HRCU-A-CB (Split System: Heat Pump with Remote Outdoor Unit-Air-Source) | N/A
214229015 | Central Heat Pump | HEIL | DLCURAH18ABK |  |  | EN(A,D)4X24L17** | *80MSU0601716A* | 17600 |  |  | 16 | 8.5 | 18500 |  |  | 18900 | 102.2% | 2.28 | Both | 366.6667 | 1.4667 | HRCU-A-CB (Split System: Heat Pump with Remote Outdoor Unit-Air-Source) | N/A
214229020 | Central Heat Pump | KEEPRITE | DLCURAH18ABK |  |  | EN(A,D)4X24L17** | *80MSU0601716A* | 17600 |  |  | 16 | 8.5 | 18500 |  |  | 18900 | 102.2% | 2.28 | Both | 366.6667 | 1.4667 | HRCU-A-CB (Split System: Heat Pump with Remote Outdoor Unit-Air-Source) | N/A
214229014 | Central Heat Pump | PAYNE HEATING AND COOLING | 38MURAQ18AB3* |  |  | CNPV*2417AL* | PG80MSUA48060B** | 17600 |  |  | 16 | 8.5 | 18500 |  |  | 18900 | 102.2% | 2.28 | Both | 366.6667 | 1.4667 | HRCU-A-CB (Split System: Heat Pump with Remote Outdoor Unit-Air-Source) | N/A
214229021 | Central Heat Pump | SMART COMFORT | DLCURAH18ABK |  |  | EN(A,D)4X24L17** | *80MSU0601716A* | 17600 |  |  | 16 | 8.5 | 18500 |  |  | 18900 | 102.2% | 2.28 | Both | 366.6667 | 1.4667 | HRCU-A-CB (Split System: Heat Pump with Remote Outdoor Unit-Air-Source) | N/A
213072196 | Central Heat Pump | ACIQ | DLCURAH18ABK |  |  | EA*4X25L17A* | *80ESU0401712A* | 19000 |  |  | 16.5 | 8.5 | 18600 |  |  | 17200 | 92.47% | 2.12 | Both | 395.8333 | 1.5833 | HRCU-A-CB (Split System: Heat Pump with Remote Outdoor Unit-Air-Source) | N/A
213072348 | Central Heat Pump | ACIQ | DLCURAH18ABK |  |  | EN(A,D)4X30L17** | *80ESU0401712A* | 18600 |  |  | 16.5 | 8.5 | 19000 |  |  | 18200 | 95.79% | 2.2 | Both | 387.5 | 1.55 | HRCU-A-CB (Split System: Heat Pump with Remote Outdoor Unit-Air-Source) | N/A
214228994 | Central Heat Pump | AIRQUEST | DLCURAH18ABK |  |  | EA*4X25L17A* | *80MSU0601716A* | 18200 |  |  | 16.5 | 8.5 | 18000 |  |  | 17500 | 97.22% | 2.12 | Both | 379.1667 | 1.5167 | HRCU-A-CB (Split System: Heat Pump with Remote Outdoor Unit-Air-Source) | N/A
214228995 | Central Heat Pump | ARCOAIRE | DLCURAH18ABK |  |  | EA*4X25L17A* | *80MSU0601716A* | 18200 |  |  | 16.5 | 8.5 | 18000 |  |  | 17500 | 97.22% | 2.12 | Both | 379.1667 | 1.5167 | HRCU-A-CB (Split System: Heat Pump with Remote Outdoor Unit-Air-Source) | N/A
214228973 | Central Heat Pump | ARCOAIRE | DLCURAH18ABK |  |  | EA*4X19L17A* | *80MSU0601716A* | 18100 |  |  | 16.5 | 8.5 | 18000 |  |  | 17700 | 98.33% | 2.14 | Both | 377.0833 | 1.5083 | HRCU-A-CB (Split System: Heat Pump with Remote Outdoor Unit-Air-Source) | N/A
214228991 | Central Heat Pump | BRYANT HEATING AND COOLING SYSTEMS | 38MURAQ18AB3* |  |  | CAP**2517AL* | 83*SB48060M17*** | 18200 |  |  | 16.5 | 8.5 | 18000 |  |  | 17500 | 97.22% | 2.12 | Both | 379.1667 | 1.5167 | HRCU-A-CB (Split System: Heat Pump with Remote Outdoor Unit-Air-Source) | N/A
214228996 | Central Heat Pump | COMFORTMAKER | DLCURAH18ABK |  |  | EA*4X25L17A* | *80MSU0601716A* | 18200 |  |  | 16.5 | 8.5 | 18000 |  |  | 17500 | 97.22% | 2.12 | Both | 379.1667 | 1.5167 | HRCU-A-CB (Split System: Heat Pump with Remote Outdoor Unit-Air-Source) | N/A
214228997 | Central Heat Pump | DAY & NIGHT | DLCURAH18ABK |  |  | EA*4X25L17A* | *80MSU0601716A* | 18200 |  |  | 16.5 | 8.5 | 18000 |  |  | 17500 | 97.22% | 2.12 | Both | 379.1667 | 1.5167 | HRCU-A-CB (Split System: Heat Pump with Remote Outdoor Unit-Air-Source) | N/A
214228975 | Central Heat Pump | DAY & NIGHT | DLCURAH18ABK |  |  | EA*4X19L17A* | *80MSU0601716A* | 18100 |  |  | 16.5 | 8.5 | 18000 |  |  | 17700 | 98.33% | 2.14 | Both | 377.0833 | 1.5083 | HRCU-A-CB (Split System: Heat Pump with Remote Outdoor Unit-Air-Source) | N/A
214229001 | Central Heat Pump | GRANDAIRE | WDLCURAH18ABK |  |  | WLA*254BA* | WFEU060B048B* | 18200 |  |  | 16.5 | 8.5 | 18000 |  |  | 17500 | 97.22% | 2.12 | Both | 379.1667 | 1.5167 | HRCU-A-CB (Split System: Heat Pump with Remote Outdoor Unit-Air-Source) | N/A
214228979 | Central Heat Pump | GRANDAIRE | WDLCURAH18ABK |  |  | WLA*194BA* | WFEU060B048B* | 18100 |  |  | 16.5 | 8.5 | 18000 |  |  | 17700 | 98.33% | 2.14 | Both | 377.0833 | 1.5083 | HRCU-A-CB (Split System: Heat Pump with Remote Outdoor Unit-Air-Source) | N/A
214228971 | Central Heat Pump | HEIL | DLCURAH18ABK |  |  | EA*4X19L17A* | *80MSU0601716A* | 18100 |  |  | 16.5 | 8.5 | 18000 |  |  | 17700 | 98.33% | 2.14 | Both | 377.0833 | 1.5083 | HRCU-A-CB (Split System: Heat Pump with Remote Outdoor Unit-Air-Source) | N/A
214228998 | Central Heat Pump | KEEPRITE | DLCURAH18ABK |  |  | EA*4X25L17A* | *80MSU0601716A* | 18200 |  |  | 16.5 | 8.5 | 18000 |  |  | 17500 | 97.22% | 2.12 | Both | 379.1667 | 1.5167 | HRCU-A-CB (Split System: Heat Pump with Remote Outdoor Unit-Air-Source) | N/A
214228976 | Central Heat Pump | KEEPRITE | DLCURAH18ABK |  |  | EA*4X19L17A* | *80MSU0601716A* | 18100 |  |  | 16.5 | 8.5 | 18000 |  |  | 17700 | 98.33% | 2.14 | Both | 377.0833 | 1.5083 | HRCU-A-CB (Split System: Heat Pump with Remote Outdoor Unit-Air-Source) | N/A
214228970 | Central Heat Pump | PAYNE HEATING AND COOLING | 38MURAQ18AB3* |  |  | CAP**1917AL* | PG80MSUA48060B** | 18100 |  |  | 16.5 | 8.5 | 18000 |  |  | 17700 | 98.33% | 2.14 | Both | 377.0833 | 1.5083 | HRCU-A-CB (Split System: Heat Pump with Remote Outdoor Unit-Air-Source) | N/A
214228977 | Central Heat Pump | SMART COMFORT | DLCURAH18ABK |  |  | EA*4X19L17A* | *80MSU0601716A* | 18100 |  |  | 16.5 | 8.5 | 18000 |  |  | 17700 | 98.33% | 2.14 | Both | 377.0833 | 1.5083 | HRCU-A-CB (Split System: Heat Pump with Remote Outdoor Unit-Air-Source) | N/A
214229000 | Central Heat Pump | TEMPSTAR | DLCURAH18ABK |  |  | EA*4X25L17A* | *80MSU0601716A* | 18200 |  |  | 16.5 | 8.5 | 18000 |  |  | 17500 | 97.22% | 2.12 | Both | 379.1667 | 1.5167 | HRCU-A-CB (Split System: Heat Pump with Remote Outdoor Unit-Air-Source) | N/A
214228978 | Central Heat Pump | TEMPSTAR | DLCURAH18ABK |  |  | EA*4X19L17A* | *80MSU0601716A* | 18100 |  |  | 16.5 | 8.5 | 18000 |  |  | 17700 | 98.33% | 2.14 | Both | 377.0833 | 1.5083 | HRCU-A-CB (Split System: Heat Pump with Remote Outdoor Unit-Air-Source) | N/A
215560597 | Central Heat Pump | ECOER | EODA18H-4860BAA |  |  | GNC4248CPT | FG7TC-080D-V35C* | 45000 |  |  | 17 | 8.5 | 46000 |  |  | 32400 | 70.43% | 1.95 | Both | 937.5 | 3.75 | HRCU-A-CB (Split System: Heat Pump with Remote Outdoor Unit-Air-Source) | N/A
213770336 | Central Heat Pump | BRYANT HEATING AND COOLING SYSTEMS | 284ANV048*0**B* |  |  | CSPH*4812AL*+UI | 987MC66120C24*** | 44000 |  |  | 20 | 8.5 | 46500 |  |  | 36600 | 78.71% | 2.2 | Both | 916.6667 | 3.6667 | HRCU-A-CB (Split System: Heat Pump with Remote Outdoor Unit-Air-Source) | N/A
213770338 | Central Heat Pump | BRYANT HEATING AND COOLING SYSTEMS | 284ANV048*0**B* |  |  | CSPH*4812AL*+UI | 986TD66100C21*** | 44500 |  |  | 20 | 8.5 | 46500 |  |  | 36400 | 78.28% | 2.2 | Both | 927.0833 | 3.7083 | HRCU-A-CB (Split System: Heat Pump with Remote Outdoor Unit-Air-Source) | N/A
213770337 | Central Heat Pump | CARRIER | 25VNA448A*031* |  |  | CSPH*4812AL*+UI | 59TN6C100C21**22 | 44500 |  |  | 20 | 8.5 | 46500 |  |  | 36400 | 78.28% | 2.2 | Both | 927.0833 | 3.7083 | HRCU-A-CB (Split System: Heat Pump with Remote Outdoor Unit-Air-Source) | N/A
213770340 | Central Heat Pump | BRYANT HEATING AND COOLING SYSTEMS | 284ANV048*0**B* |  |  | CSPH*4812AL*+UI | 986TD66120C24*** | 44500 |  |  | 20 | 8.5 | 46500 |  |  | 36400 | 78.28% | 2.2 | Both | 927.0833 | 3.7083 | HRCU-A-CB (Split System: Heat Pump with Remote Outdoor Unit-Air-Source) | N/A
213770329 | Central Heat Pump | CARRIER | 25VNA448A*031* |  |  | CSPH*4812AL*+UI | 58TN*B110C21**20 | 44500 |  |  | 20 | 8.5 | 46500 |  |  | 36400 | 78.28% | 2.22 | Both | 927.0833 | 3.7083 | HRCU-A-CB (Split System: Heat Pump with Remote Outdoor Unit-Air-Source) | N/A
214501063 | Central Heat Pump | Liberty Heating & Air Conditioning | ASZS60241EA* |  |  | CA*EA2422*4B* | G*VC960403BNB* | 23000 |  |  | 17 | 8.6 | 23000 |  |  | 16100 | 70% | 2 | Both | 479.1667 | 1.9167 | HRCU-A-CB (Split System: Heat Pump with Remote Outdoor Unit-Air-Source) | N/A
214501072 | Central Heat Pump | Liberty Heating & Air Conditioning | ASZS60241EA* |  |  | CA*EA2422*4B* | G*VM970804CNB* | 23000 |  |  | 17 | 8.6 | 23000 |  |  | 16100 | 70% | 2 | Both | 479.1667 | 1.9167 | HRCU-A-CB (Split System: Heat Pump with Remote Outdoor Unit-Air-Source) | N/A
214501064 | Central Heat Pump | Liberty Heating & Air Conditioning | ASZS60241EA* |  |  | CA*EA2422*4B* | G*VC960603BNB* | 23000 |  |  | 17 | 8.6 | 23000 |  |  | 16100 | 70% | 2 | Both | 479.1667 | 1.9167 | HRCU-A-CB (Split System: Heat Pump with Remote Outdoor Unit-Air-Source) | N/A
214501052 | Central Heat Pump | Liberty Heating & Air Conditioning | ASZS60241EA* |  |  | CA*EA3026*4B*+MBVK16CP1X00A* |  | 23000 |  |  | 17 | 8.6 | 23000 |  |  | 16100 | 70% | 2 | Both | 479.1667 | 1.9167 | HRCU-A-CB (Split System: Heat Pump with Remote Outdoor Unit-Air-Source) | N/A
214501053 | Central Heat Pump | Liberty Heating & Air Conditioning | ASZS60241EA* |  |  | CA*EA2422*4B*+MBVC1200**-1A* |  | 23000 |  |  | 17 | 8.6 | 23000 |  |  | 16100 | 70% | 2 | Both | 479.1667 | 1.9167 | HRCU-A-CB (Split System: Heat Pump with Remote Outdoor Unit-Air-Source) | N/A
214501075 | Central Heat Pump | Liberty Heating & Air Conditioning | ASZS60241EA* |  |  | CA*EA3026*4B*+MBVC1600**-1A* |  | 23000 |  |  | 17 | 8.6 | 23000 |  |  | 16100 | 70% | 2 | Both | 479.1667 | 1.9167 | HRCU-A-CB (Split System: Heat Pump with Remote Outdoor Unit-Air-Source) | N/A
214501092 | Central Heat Pump | Liberty Heating & Air Conditioning | ASZS60241EA* |  |  | CA*EA3026*4B* | G*VM970803BNB* | 23000 |  |  | 17 | 8.6 | 23000 |  |  | 16100 | 70% | 2 | Both | 479.1667 | 1.9167 | HRCU-A-CB (Split System: Heat Pump with Remote Outdoor Unit-Air-Source) | N/A
214501093 | Central Heat Pump | Liberty Heating & Air Conditioning | ASZS60241EA* |  |  | CA*EA3026*4B* | G*VM970804CNB* | 23000 |  |  | 17 | 8.6 | 23000 |  |  | 16100 | 70% | 2 | Both | 479.1667 | 1.9167 | HRCU-A-CB (Split System: Heat Pump with Remote Outdoor Unit-Air-Source) | N/A
214501067 | Central Heat Pump | Liberty Heating & Air Conditioning | ASZS60241EA* |  |  | CA*EA2422*4B* | G*VC960804CNB* | 23000 |  |  | 17 | 8.6 | 23000 |  |  | 16100 | 70% | 2 | Both | 479.1667 | 1.9167 | HRCU-A-CB (Split System: Heat Pump with Remote Outdoor Unit-Air-Source) | N/A
214501049 | Central Heat Pump | Liberty Heating & Air Conditioning | ASZS60241EA* |  |  | CA*EA2422*4B*+MBVK12BP1X00A* |  | 23000 |  |  | 17 | 8.6 | 23000 |  |  | 16100 | 70% | 2 | Both | 479.1667 | 1.9167 | HRCU-A-CB (Split System: Heat Pump with Remote Outdoor Unit-Air-Source) | N/A
214501050 | Central Heat Pump | Liberty Heating & Air Conditioning | ASZS60241EA* |  |  | CA*EA2422*4B*+MBVK16CP1X00A* |  | 23000 |  |  | 17 | 8.6 | 23000 |  |  | 16100 | 70% | 2 | Both | 479.1667 | 1.9167 | HRCU-A-CB (Split System: Heat Pump with Remote Outdoor Unit-Air-Source) | N/A
214501087 | Central Heat Pump | Liberty Heating & Air Conditioning | ASZS60241EA* |  |  | CA*EA3026*4B* | G*VC960803BNB* | 23000 |  |  | 17 | 8.6 | 23000 |  |  | 16100 | 70% | 2 | Both | 479.1667 | 1.9167 | HRCU-A-CB (Split System: Heat Pump with Remote Outdoor Unit-Air-Source) | N/A
214501068 | Central Heat Pump | Liberty Heating & Air Conditioning | ASZS60241EA* |  |  | CA*EA2422*4B* | G*VS960805CUA* | 23000 |  |  | 17 | 8.6 | 23000 |  |  | 16100 | 70% | 2 | Both | 479.1667 | 1.9167 | HRCU-A-CB (Split System: Heat Pump with Remote Outdoor Unit-Air-Source) | N/A
214501089 | Central Heat Pump | Liberty Heating & Air Conditioning | ASZS60241EA* |  |  | CA*EA3026*4B* | G*VS960805CUA* | 23000 |  |  | 17 | 8.6 | 23000 |  |  | 16100 | 70% | 2 | Both | 479.1667 | 1.9167 | HRCU-A-CB (Split System: Heat Pump with Remote Outdoor Unit-Air-Source) | N/A
214501090 | Central Heat Pump | Liberty Heating & Air Conditioning | ASZS60241EA* |  |  | CA*EA3026*4B* | G*VC961005CNB* | 23000 |  |  | 17 | 8.6 | 23000 |  |  | 16100 | 70% | 2 | Both | 479.1667 | 1.9167 | HRCU-A-CB (Split System: Heat Pump with Remote Outdoor Unit-Air-Source) | N/A
214501091 | Central Heat Pump | Liberty Heating & Air Conditioning | ASZS60241EA* |  |  | CA*EA3026*4B* | G*VM970603BNB* | 23000 |  |  | 17 | 8.6 | 23000 |  |  | 16100 | 70% | 2 | Both | 479.1667 | 1.9167 | HRCU-A-CB (Split System: Heat Pump with Remote Outdoor Unit-Air-Source) | N/A
214501069 | Central Heat Pump | Liberty Heating & Air Conditioning | ASZS60241EA* |  |  | CA*EA2422*4B* | G*VC961005CNB* | 23000 |  |  | 17 | 8.6 | 23000 |  |  | 16100 | 70% | 2 | Both | 479.1667 | 1.9167 | HRCU-A-CB (Split System: Heat Pump with Remote Outdoor Unit-Air-Source) | N/A
214501084 | Central Heat Pump | Liberty Heating & Air Conditioning | ASZS60241EA* |  |  | CA*EA3026*4B* | G*VC960403BNB* | 23000 |  |  | 17 | 8.6 | 23000 |  |  | 16100 | 70% | 2 | Both | 479.1667 | 1.9167 | HRCU-A-CB (Split System: Heat Pump with Remote Outdoor Unit-Air-Source) | N/A
214501086 | Central Heat Pump | Liberty Heating & Air Conditioning | ASZS60241EA* |  |  | CA*EA3026*4B* | G*VS960603BUA* | 23000 |  |  | 17 | 8.6 | 23000 |  |  | 16100 | 70% | 2 | Both | 479.1667 | 1.9167 | HRCU-A-CB (Split System: Heat Pump with Remote Outdoor Unit-Air-Source) | N/A
214501071 | Central Heat Pump | Liberty Heating & Air Conditioning | ASZS60241EA* |  |  | CA*EA2422*4B* | G*VM970803BNB* | 23000 |  |  | 17 | 8.6 | 23000 |  |  | 16100 | 70% | 2 | Both | 479.1667 | 1.9167 | HRCU-A-CB (Split System: Heat Pump with Remote Outdoor Unit-Air-Source) | N/A
214501054 | Central Heat Pump | Liberty Heating & Air Conditioning | ASZS60241EA* |  |  | CA*EA2422*4B*+MBVC1600**-1A* |  | 23000 |  |  | 17 | 8.6 | 23000 |  |  | 16100 | 70% | 2 | Both | 479.1667 | 1.9167 | HRCU-A-CB (Split System: Heat Pump with Remote Outdoor Unit-Air-Source) | N/A
214501070 | Central Heat Pump | Liberty Heating & Air Conditioning | ASZS60241EA* |  |  | CA*EA2422*4B* | G*VM970603BNB* | 23000 |  |  | 17 | 8.6 | 23000 |  |  | 16100 | 70% | 2 | Both | 479.1667 | 1.9167 | HRCU-A-CB (Split System: Heat Pump with Remote Outdoor Unit-Air-Source) | N/A
214501073 | Central Heat Pump | Liberty Heating & Air Conditioning | ASZS60241EA* |  |  | CA*EA2422*4B* | G*VM971005CNB* | 23000 |  |  | 17 | 8.6 | 23000 |  |  | 16100 | 70% | 2 | Both | 479.1667 | 1.9167 | HRCU-A-CB (Split System: Heat Pump with Remote Outdoor Unit-Air-Source) | N/A
214501051 | Central Heat Pump | Liberty Heating & Air Conditioning | ASZS60241EA* |  |  | CA*EA3026*4B*+MBVK12BP1X00A* |  | 23000 |  |  | 17 | 8.6 | 23000 |  |  | 16100 | 70% | 2 | Both | 479.1667 | 1.9167 | HRCU-A-CB (Split System: Heat Pump with Remote Outdoor Unit-Air-Source) | N/A
214501074 | Central Heat Pump | Liberty Heating & Air Conditioning | ASZS60241EA* |  |  | CA*EA3026*4B*+MBVC1200**-1A* |  | 23000 |  |  | 17 | 8.6 | 23000 |  |  | 16100 | 70% | 2 | Both | 479.1667 | 1.9167 | HRCU-A-CB (Split System: Heat Pump with Remote Outdoor Unit-Air-Source) | N/A
214389698 | Central Heat Pump | Liberty Heating & Air Conditioning | ASZS60241EA* |  |  | AHVE36CP0400A* |  | 23000 |  |  | 17 | 8.6 | 23000 |  |  | 16100 | 70% | 2 | Both | 479.1667 | 1.9167 | HRCU-A-CB (Split System: Heat Pump with Remote Outdoor Unit-Air-Source) | N/A
214389761 | Central Heat Pump | Liberty Heating & Air Conditioning | ASZS60421EA* |  |  | CA*EA6030*4A* | G*VC961205DNB* | 40000 |  |  | 17 | 8.6 | 40000 |  |  | 30600 | 76.5% | 2 | Both | 833.3333 | 3.3333 | HRCU-A-CB (Split System: Heat Pump with Remote Outdoor Unit-Air-Source) | N/A
214389760 | Central Heat Pump | Liberty Heating & Air Conditioning | ASZS60421EA* |  |  | CA*EA6030*4A* | G*VM971205DNB* | 40000 |  |  | 17 | 8.6 | 40000 |  |  | 30600 | 76.5% | 2 | Both | 833.3333 | 3.3333 | HRCU-A-CB (Split System: Heat Pump with Remote Outdoor Unit-Air-Source) | N/A
214389758 | Central Heat Pump | Liberty Heating & Air Conditioning | ASZS60421EA* |  |  | AHVE60DP0400A* |  | 40000 |  |  | 17 | 8.6 | 40000 |  |  | 30600 | 76.5% | 2 | Both | 833.3333 | 3.3333 | HRCU-A-CB (Split System: Heat Pump with Remote Outdoor Unit-Air-Source) | N/A
214389645 | Central Heat Pump | Liberty Heating & Air Conditioning | ASZS60421EA* |  |  | CA*EA6030*4A*+MBVK20DP1X00A* |  | 40000 |  |  | 17 | 8.6 | 40000 |  |  | 30600 | 76.5% | 2 | Both | 833.3333 | 3.3333 | HRCU-A-CB (Split System: Heat Pump with Remote Outdoor Unit-Air-Source) | N/A
214389759 | Central Heat Pump | Liberty Heating & Air Conditioning | ASZS60421EA* |  |  | CA*EA6030*4A*+MBVC2000**-1A* |  | 40000 |  |  | 17 | 8.6 | 40000 |  |  | 30600 | 76.5% | 2 | Both | 833.3333 | 3.3333 | HRCU-A-CB (Split System: Heat Pump with Remote Outdoor Unit-Air-Source) | N/A
214389646 | Central Heat Pump | Liberty Heating & Air Conditioning | ASZS60481EA* |  |  | CA*EA6030*4A*+MBVK20DP1X00A* |  | 44000 |  |  | 17 | 8.6 | 44000 |  |  | 31000 | 70.45% | 2 | Both | 916.6667 | 3.6667 | HRCU-A-CB (Split System: Heat Pump with Remote Outdoor Unit-Air-Source) | N/A
214389763 | Central Heat Pump | Liberty Heating & Air Conditioning | ASZS60481EA* |  |  | CA*EA6030*4A*+MBVC2000**-1A* |  | 44000 |  |  | 17 | 8.6 | 44000 |  |  | 31000 | 70.45% | 2 | Both | 916.6667 | 3.6667 | HRCU-A-CB (Split System: Heat Pump with Remote Outdoor Unit-Air-Source) | N/A
214389651 | Central Heat Pump | Liberty Heating & Air Conditioning | ASZS60421EA* |  |  | CA*EA6030*4A* | G*VM970804CNB* | 40000 |  |  | 17 | 8.6 | 40000 |  |  | 30600 | 76.5% | 2.2 | Both | 833.3333 | 3.3333 | HRCU-A-CB (Split System: Heat Pump with Remote Outdoor Unit-Air-Source) | N/A
214389652 | Central Heat Pump | Liberty Heating & Air Conditioning | ASZS60421EA* |  |  | CA*EA6030*4A* | G*VC961005CNB* | 40000 |  |  | 17 | 8.6 | 40000 |  |  | 30600 | 76.5% | 2.2 | Both | 833.3333 | 3.3333 | HRCU-A-CB (Split System: Heat Pump with Remote Outdoor Unit-Air-Source) | N/A
214389744 | Central Heat Pump | Liberty Heating & Air Conditioning | ASZS60361EA* |  |  | CA*EA6030*4A*+MBVC2000**-1A* |  | 34200 |  |  | 17.5 | 8.6 | 34200 |  |  | 30000 | 87.72% | 2 | Both | 712.5 | 2.85 | HRCU-A-CB (Split System: Heat Pump with Remote Outdoor Unit-Air-Source) | N/A
214389742 | Central Heat Pump | Liberty Heating & Air Conditioning | ASZS60361EA* |  |  | AHVE60DP0400A* |  | 34200 |  |  | 17.5 | 8.6 | 34200 |  |  | 30000 | 87.72% | 2 | Both | 712.5 | 2.85 | HRCU-A-CB (Split System: Heat Pump with Remote Outdoor Unit-Air-Source) | N/A
214389767 | Central Heat Pump | Liberty Heating & Air Conditioning | ASZS60361EA* |  |  | AHVE42CP0400A* |  | 34200 |  |  | 17.5 | 8.6 | 34200 |  |  | 29000 | 84.8% | 2 | Both | 712.5 | 2.85 | HRCU-A-CB (Split System: Heat Pump with Remote Outdoor Unit-Air-Source) | N/A
214389637 | Central Heat Pump | Liberty Heating & Air Conditioning | ASZS60361EA* |  |  | AHVE60DP1400B* |  | 34200 |  |  | 17.5 | 8.6 | 34200 |  |  | 30000 | 87.72% | 2 | Both | 712.5 | 2.85 | HRCU-A-CB (Split System: Heat Pump with Remote Outdoor Unit-Air-Source) | N/A
214389751 | Central Heat Pump | Liberty Heating & Air Conditioning | ASZS60361EA* |  |  | CA*EA4830*4A* | G*VC960804CNB* | 34200 |  |  | 17.5 | 8.6 | 34200 |  |  | 29000 | 84.8% | 2 | Both | 712.5 | 2.85 | HRCU-A-CB (Split System: Heat Pump with Remote Outdoor Unit-Air-Source) | N/A
214389643 | Central Heat Pump | Liberty Heating & Air Conditioning | ASZS60361EA* |  |  | CA*EA6030*4A*+MBVK20DP1X00A* |  | 34200 |  |  | 17.5 | 8.6 | 34200 |  |  | 30000 | 87.72% | 2 | Both | 712.5 | 2.85 | HRCU-A-CB (Split System: Heat Pump with Remote Outdoor Unit-Air-Source) | N/A
214389745 | Central Heat Pump | Liberty Heating & Air Conditioning | ASZS60361EA* |  |  | CA*EA4830*4A*+MBVC1600**-1A* |  | 34200 |  |  | 17.5 | 8.6 | 34200 |  |  | 29000 | 84.8% | 2 | Both | 712.5 | 2.85 | HRCU-A-CB (Split System: Heat Pump with Remote Outdoor Unit-Air-Source) | N/A
214389746 | Central Heat Pump | Liberty Heating & Air Conditioning | ASZS60361EA* |  |  | CA*EA6030*4A* | G*VM971205DNB* | 34200 |  |  | 17.5 | 8.6 | 34200 |  |  | 30000 | 87.72% | 2 | Both | 712.5 | 2.85 | HRCU-A-CB (Split System: Heat Pump with Remote Outdoor Unit-Air-Source) | N/A
214389748 | Central Heat Pump | Liberty Heating & Air Conditioning | ASZS60361EA* |  |  | CA*EA4830*4A* | G*VM970804CNB* | 34200 |  |  | 17.5 | 8.6 | 34200 |  |  | 29000 | 84.8% | 2 | Both | 712.5 | 2.85 | HRCU-A-CB (Split System: Heat Pump with Remote Outdoor Unit-Air-Source) | N/A
214389749 | Central Heat Pump | Liberty Heating & Air Conditioning | ASZS60361EA* |  |  | CA*EA6030*4A* | G*VC961205DNB* | 34200 |  |  | 17.5 | 8.6 | 34200 |  |  | 30000 | 87.72% | 2 | Both | 712.5 | 2.85 | HRCU-A-CB (Split System: Heat Pump with Remote Outdoor Unit-Air-Source) | N/A
214389644 | Central Heat Pump | Liberty Heating & Air Conditioning | ASZS60361EA* |  |  | CA*EA4830*4A*+MBVK16CP1X00A* |  | 34200 |  |  | 17.5 | 8.6 | 34200 |  |  | 29000 | 84.8% | 2 | Both | 712.5 | 2.85 | HRCU-A-CB (Split System: Heat Pump with Remote Outdoor Unit-Air-Source) | N/A
214389757 | Central Heat Pump | Liberty Heating & Air Conditioning | ASZS60361EA* |  |  | CA*EA4830*4A* | G*VS960805CUA* | 34200 |  |  | 17.5 | 8.6 | 34200 |  |  | 29000 | 84.8% | 2 | Both | 712.5 | 2.85 | HRCU-A-CB (Split System: Heat Pump with Remote Outdoor Unit-Air-Source) | N/A
214389638 | Central Heat Pump | Liberty Heating & Air Conditioning | ASZS60361EA* |  |  | AHVE42CP1400B* |  | 34200 |  |  | 17.5 | 8.6 | 34200 |  |  | 29000 | 84.8% | 2 | Both | 712.5 | 2.85 | HRCU-A-CB (Split System: Heat Pump with Remote Outdoor Unit-Air-Source) | N/A
215560592 | Central Heat Pump | ECOER | EODA18H-2436BAA |  |  | GNC3036BPT | FG7TC-060D-V24B* | 32000 |  |  | 17 | 8.8 | 34600 |  |  | 24400 | 70.52% | 1.95 | Both | 666.6667 | 2.6667 | HRCU-A-CB (Split System: Heat Pump with Remote Outdoor Unit-Air-Source) | N/A
214279933 | Central Heat Pump | AIRQUEST | DLCURAH24ABK |  |  | EA*4X37L17A* | *96MSN0601716A* | 24200 |  |  | 16.5 | 9 | 25400 |  |  | 21800 | 85.83% | 1.82 | Both | 504.1667 | 2.0167 | HRCU-A-CB (Split System: Heat Pump with Remote Outdoor Unit-Air-Source) | N/A
214279907 | Central Heat Pump | AIRQUEST | DLCURAH24ABK |  |  | EA*4X36L17A* | *96MSN0601716A* | 23400 |  |  | 16.5 | 9 | 25600 |  |  | 23800 | 92.97% | 1.96 | Both | 487.5 | 1.95 | HRCU-A-CB (Split System: Heat Pump with Remote Outdoor Unit-Air-Source) | N/A
214279894 | Central Heat Pump | AIRQUEST | DLCURAH24ABK |  |  | EA*4X30L17A* | *96MSN0601716A* | 23400 |  |  | 16.5 | 9 | 25800 |  |  | 24400 | 94.57% | 2.02 | Both | 487.5 | 1.95 | HRCU-A-CB (Split System: Heat Pump with Remote Outdoor Unit-Air-Source) | N/A
214279882 | Central Heat Pump | ARCOAIRE | DLCURAH24ABK |  |  | EA*4X25L17A* | *96MSN0601716A* | 24400 |  |  | 16.5 | 9 | 25400 |  |  | 21600 | 85.04% | 1.8 | Both | 508.3333 | 2.0333 | HRCU-A-CB (Split System: Heat Pump with Remote Outdoor Unit-Air-Source) | N/A
214279934 | Central Heat Pump | ARCOAIRE | DLCURAH24ABK |  |  | EA*4X37L17A* | *96MSN0601716A* | 24200 |  |  | 16.5 | 9 | 25400 |  |  | 21800 | 85.83% | 1.82 | Both | 504.1667 | 2.0167 | HRCU-A-CB (Split System: Heat Pump with Remote Outdoor Unit-Air-Source) | N/A
214279908 | Central Heat Pump | ARCOAIRE | DLCURAH24ABK |  |  | EA*4X36L17A* | *96MSN0601716A* | 23400 |  |  | 16.5 | 9 | 25600 |  |  | 23800 | 92.97% | 1.96 | Both | 487.5 | 1.95 | HRCU-A-CB (Split System: Heat Pump with Remote Outdoor Unit-Air-Source) | N/A
214279895 | Central Heat Pump | ARCOAIRE | DLCURAH24ABK |  |  | EA*4X30L17A* | *96MSN0601716A* | 23400 |  |  | 16.5 | 9 | 25800 |  |  | 24400 | 94.57% | 2.02 | Both | 487.5 | 1.95 | HRCU-A-CB (Split System: Heat Pump with Remote Outdoor Unit-Air-Source) | N/A
214279878 | Central Heat Pump | BRYANT HEATING AND COOLING SYSTEMS | 38MURAQ24AB3* |  |  | CAP**2517AL* | 916SA48060M17*** | 24400 |  |  | 16.5 | 9 | 25400 |  |  | 21600 | 85.04% | 1.8 | Both | 508.3333 | 2.0333 | HRCU-A-CB (Split System: Heat Pump with Remote Outdoor Unit-Air-Source) | N/A
214279930 | Central Heat Pump | BRYANT HEATING AND COOLING SYSTEMS | 38MURAQ24AB3* |  |  | CAP**3717AL* | 916SA48060M17*** | 24200 |  |  | 16.5 | 9 | 25400 |  |  | 21800 | 85.83% | 1.82 | Both | 504.1667 | 2.0167 | HRCU-A-CB (Split System: Heat Pump with Remote Outdoor Unit-Air-Source) | N/A
214279904 | Central Heat Pump | BRYANT HEATING AND COOLING SYSTEMS | 38MURAQ24AB3* |  |  | CAP**3617AL* | 916SA48060M17*** | 23400 |  |  | 16.5 | 9 | 25600 |  |  | 23800 | 92.97% | 1.96 | Both | 487.5 | 1.95 | HRCU-A-CB (Split System: Heat Pump with Remote Outdoor Unit-Air-Source) | N/A
214279877 | Central Heat Pump | CARRIER | 38MURAQ24AB3* |  |  | CAP**2517AL* | 59SC6A060M17**16 | 24400 |  |  | 16.5 | 9 | 25400 |  |  | 21600 | 85.04% | 1.8 | Both | 508.3333 | 2.0333 | HRCU-A-CB (Split System: Heat Pump with Remote Outdoor Unit-Air-Source) | N/A
214279909 | Central Heat Pump | COMFORTMAKER | DLCURAH24ABK |  |  | EA*4X36L17A* | *96MSN0601716A* | 23400 |  |  | 16.5 | 9 | 25600 |  |  | 23800 | 92.97% | 1.96 | Both | 487.5 | 1.95 | HRCU-A-CB (Split System: Heat Pump with Remote Outdoor Unit-Air-Source) | N/A
214279896 | Central Heat Pump | COMFORTMAKER | DLCURAH24ABK |  |  | EA*4X30L17A* | *96MSN0601716A* | 23400 |  |  | 16.5 | 9 | 25800 |  |  | 24400 | 94.57% | 2.02 | Both | 487.5 | 1.95 | HRCU-A-CB (Split System: Heat Pump with Remote Outdoor Unit-Air-Source) | N/A
214279884 | Central Heat Pump | DAY & NIGHT | DLCURAH24ABK |  |  | EA*4X25L17A* | *96MSN0601716A* | 24400 |  |  | 16.5 | 9 | 25400 |  |  | 21600 | 85.04% | 1.8 | Both | 508.3333 | 2.0333 | HRCU-A-CB (Split System: Heat Pump with Remote Outdoor Unit-Air-Source) | N/A
214279936 | Central Heat Pump | DAY & NIGHT | DLCURAH24ABK |  |  | EA*4X37L17A* | *96MSN0601716A* | 24200 |  |  | 16.5 | 9 | 25400 |  |  | 21800 | 85.83% | 1.82 | Both | 504.1667 | 2.0167 | HRCU-A-CB (Split System: Heat Pump with Remote Outdoor Unit-Air-Source) | N/A
214279910 | Central Heat Pump | DAY & NIGHT | DLCURAH24ABK |  |  | EA*4X36L17A* | *96MSN0601716A* | 23400 |  |  | 16.5 | 9 | 25600 |  |  | 23800 | 92.97% | 1.96 | Both | 487.5 | 1.95 | HRCU-A-CB (Split System: Heat Pump with Remote Outdoor Unit-Air-Source) | N/A
214279897 | Central Heat Pump | DAY & NIGHT | DLCURAH24ABK |  |  | EA*4X30L17A* | *96MSN0601716A* | 23400 |  |  | 16.5 | 9 | 25800 |  |  | 24400 | 94.57% | 2.02 | Both | 487.5 | 1.95 | HRCU-A-CB (Split System: Heat Pump with Remote Outdoor Unit-Air-Source) | N/A
214279889 | Central Heat Pump | GRANDAIRE | WDLCURAH24ABK |  |  | WLA*254BA* | WFSX060B048B* | 24400 |  |  | 16.5 | 9 | 25400 |  |  | 21600 | 85.04% | 1.8 | Both | 508.3333 | 2.0333 | HRCU-A-CB (Split System: Heat Pump with Remote Outdoor Unit-Air-Source) | N/A
214279915 | Central Heat Pump | GRANDAIRE | WDLCURAH24ABK |  |  | WLA*364BA* | WFSX060B048B* | 23400 |  |  | 16.5 | 9 | 25600 |  |  | 23800 | 92.97% | 1.96 | Both | 487.5 | 1.95 | HRCU-A-CB (Split System: Heat Pump with Remote Outdoor Unit-Air-Source) | N/A
214279902 | Central Heat Pump | GRANDAIRE | WDLCURAH24ABK |  |  | WLA*304BA* | WFSX060B048B* | 23400 |  |  | 16.5 | 9 | 25800 |  |  | 24400 | 94.57% | 2.02 | Both | 487.5 | 1.95 | HRCU-A-CB (Split System: Heat Pump with Remote Outdoor Unit-Air-Source) | N/A
214279893 | Central Heat Pump | HEIL | DLCURAH24ABK |  |  | EA*4X30L17A* | *96MSN0601716A* | 23400 |  |  | 16.5 | 9 | 25800 |  |  | 24400 | 94.57% | 2.02 | Both | 487.5 | 1.95 | HRCU-A-CB (Split System: Heat Pump with Remote Outdoor Unit-Air-Source) | N/A
214279885 | Central Heat Pump | KEEPRITE | DLCURAH24ABK |  |  | EA*4X25L17A* | *96MSN0601716A* | 24400 |  |  | 16.5 | 9 | 25400 |  |  | 21600 | 85.04% | 1.8 | Both | 508.3333 | 2.0333 | HRCU-A-CB (Split System: Heat Pump with Remote Outdoor Unit-Air-Source) | N/A
214279937 | Central Heat Pump | KEEPRITE | DLCURAH24ABK |  |  | EA*4X37L17A* | *96MSN0601716A* | 24200 |  |  | 16.5 | 9 | 25400 |  |  | 21800 | 85.83% | 1.82 | Both | 504.1667 | 2.0167 | HRCU-A-CB (Split System: Heat Pump with Remote Outdoor Unit-Air-Source) | N/A
214279911 | Central Heat Pump | KEEPRITE | DLCURAH24ABK |  |  | EA*4X36L17A* | *96MSN0601716A* | 23400 |  |  | 16.5 | 9 | 25600 |  |  | 23800 | 92.97% | 1.96 | Both | 487.5 | 1.95 | HRCU-A-CB (Split System: Heat Pump with Remote Outdoor Unit-Air-Source) | N/A
214279931 | Central Heat Pump | PAYNE HEATING AND COOLING | 38MURAQ24AB3* |  |  | CAP**3717AL* | PG96MSAA48060B** | 24200 |  |  | 16.5 | 9 | 25400 |  |  | 21800 | 85.83% | 1.82 | Both | 504.1667 | 2.0167 | HRCU-A-CB (Split System: Heat Pump with Remote Outdoor Unit-Air-Source) | N/A
214279905 | Central Heat Pump | PAYNE HEATING AND COOLING | 38MURAQ24AB3* |  |  | CAP**3617AL* | PG96MSAA48060B** | 23400 |  |  | 16.5 | 9 | 25600 |  |  | 23800 | 92.97% | 1.96 | Both | 487.5 | 1.95 | HRCU-A-CB (Split System: Heat Pump with Remote Outdoor Unit-Air-Source) | N/A
214279887 | Central Heat Pump | SMART COMFORT | DLCURAH24ABK |  |  | EA*4X25L17A* | *96MSM0601716A* | 24400 |  |  | 16.5 | 9 | 25400 |  |  | 21600 | 85.04% | 1.8 | Both | 508.3333 | 2.0333 | HRCU-A-CB (Split System: Heat Pump with Remote Outdoor Unit-Air-Source) | N/A
214279938 | Central Heat Pump | SMART COMFORT | DLCURAH24ABK |  |  | EA*4X37L17A* | *96MSN0601716A* | 24200 |  |  | 16.5 | 9 | 25400 |  |  | 21800 | 85.83% | 1.82 | Both | 504.1667 | 2.0167 | HRCU-A-CB (Split System: Heat Pump with Remote Outdoor Unit-Air-Source) | N/A
214279939 | Central Heat Pump | SMART COMFORT | DLCURAH24ABK |  |  | EA*4X37L17A* | *96MSM0601716A* | 24200 |  |  | 16.5 | 9 | 25400 |  |  | 21800 | 85.83% | 1.82 | Both | 504.1667 | 2.0167 | HRCU-A-CB (Split System: Heat Pump with Remote Outdoor Unit-Air-Source) | N/A
214279900 | Central Heat Pump | SMART COMFORT | DLCURAH24ABK |  |  | EA*4X30L17A* | *96MSM0601716A* | 23400 |  |  | 16.5 | 9 | 25800 |  |  | 24400 | 94.57% | 2.02 | Both | 487.5 | 1.95 | HRCU-A-CB (Split System: Heat Pump with Remote Outdoor Unit-Air-Source) | N/A
214279899 | Central Heat Pump | SMART COMFORT | DLCURAH24ABK |  |  | EA*4X30L17A* | *96MSN0601716A* | 23400 |  |  | 16.5 | 9 | 25800 |  |  | 24400 | 94.57% | 2.02 | Both | 487.5 | 1.95 | HRCU-A-CB (Split System: Heat Pump with Remote Outdoor Unit-Air-Source) | N/A
214279940 | Central Heat Pump | TEMPSTAR | DLCURAH24ABK |  |  | EA*4X37L17A* | *96MSN0601716A* | 24200 |  |  | 16.5 | 9 | 25400 |  |  | 21800 | 85.83% | 1.82 | Both | 504.1667 | 2.0167 | HRCU-A-CB (Split System: Heat Pump with Remote Outdoor Unit-Air-Source) | N/A
214279914 | Central Heat Pump | TEMPSTAR | DLCURAH24ABK |  |  | EA*4X36L17A* | *96MSN0601716A* | 23400 |  |  | 16.5 | 9 | 25600 |  |  | 23800 | 92.97% | 1.96 | Both | 487.5 | 1.95 | HRCU-A-CB (Split System: Heat Pump with Remote Outdoor Unit-Air-Source) | N/A
214279901 | Central Heat Pump | TEMPSTAR | DLCURAH24ABK |  |  | EA*4X30L17A* | *96MSN0601716A* | 23400 |  |  | 16.5 | 9 | 25800 |  |  | 24400 | 94.57% | 2.02 | Both | 487.5 | 1.95 | HRCU-A-CB (Split System: Heat Pump with Remote Outdoor Unit-Air-Source) | N/A
213072015 | Central Heat Pump | ACIQ | DLCURAH24ABK |  |  | FMA4X24**AL* |  | 23600 |  |  | 17 | 9 | 27200 |  |  | 25600 | 94.12% | 2.14 | Both | 491.6667 | 1.9667 | HRCU-A-CB (Split System: Heat Pump with Remote Outdoor Unit-Air-Source) | N/A
214279920 | Central Heat Pump | AIRQUEST | DLCURAH24ABK |  |  | EA*4X36L21A* | *96MSN0601716A* | 23600 |  |  | 17 | 9 | 25800 |  |  | 23600 | 91.47% | 1.96 | Both | 491.6667 | 1.9667 | HRCU-A-CB (Split System: Heat Pump with Remote Outdoor Unit-Air-Source) | N/A
214279921 | Central Heat Pump | ARCOAIRE | DLCURAH24ABK |  |  | EA*4X36L21A* | *96MSN0601716A* | 23600 |  |  | 17 | 9 | 25800 |  |  | 23600 | 91.47% | 1.96 | Both | 491.6667 | 1.9667 | HRCU-A-CB (Split System: Heat Pump with Remote Outdoor Unit-Air-Source) | N/A
214229127 | Central Heat Pump | ARCOAIRE | DLCURAH24ABK |  |  | EA*4X24L17A* | *80MSU0601716A* | 23400 |  |  | 17 | 9 | 26200 |  |  | 26000 | 99.24% | 2.2 | Both | 487.5 | 1.95 | HRCU-A-CB (Split System: Heat Pump with Remote Outdoor Unit-Air-Source) | N/A
214279917 | Central Heat Pump | BRYANT HEATING AND COOLING SYSTEMS | 38MURAQ24AB3* |  |  | CAP**3621AL* | 916SA48060M17*** | 23600 |  |  | 17 | 9 | 25800 |  |  | 23600 | 91.47% | 1.96 | Both | 491.6667 | 1.9667 | HRCU-A-CB (Split System: Heat Pump with Remote Outdoor Unit-Air-Source) | N/A
214279942 | Central Heat Pump | CARRIER | 38MURAQ24AB3* |  |  | CAP**3721AL* | 59SC6A060M17**16 | 24600 |  |  | 17 | 9 | 25400 |  |  | 21200 | 83.46% | 1.78 | Both | 512.5 | 2.05 | HRCU-A-CB (Split System: Heat Pump with Remote Outdoor Unit-Air-Source) | N/A
214279916 | Central Heat Pump | CARRIER | 38MURAQ24AB3* |  |  | CAP**3621AL* | 59SC6A060M17**16 | 23600 |  |  | 17 | 9 | 25800 |  |  | 23600 | 91.47% | 1.96 | Both | 491.6667 | 1.9667 | HRCU-A-CB (Split System: Heat Pump with Remote Outdoor Unit-Air-Source) | N/A
214279948 | Central Heat Pump | COMFORTMAKER | DLCURAH24ABK |  |  | EA*4X37L21A* | *96MSN0601716A* | 24600 |  |  | 17 | 9 | 25400 |  |  | 21200 | 83.46% | 1.78 | Both | 512.5 | 2.05 | HRCU-A-CB (Split System: Heat Pump with Remote Outdoor Unit-Air-Source) | N/A
214279922 | Central Heat Pump | COMFORTMAKER | DLCURAH24ABK |  |  | EA*4X36L21A* | *96MSN0601716A* | 23600 |  |  | 17 | 9 | 25800 |  |  | 23600 | 91.47% | 1.96 | Both | 491.6667 | 1.9667 | HRCU-A-CB (Split System: Heat Pump with Remote Outdoor Unit-Air-Source) | N/A
214229128 | Central Heat Pump | COMFORTMAKER | DLCURAH24ABK |  |  | EA*4X24L17A* | *80MSU0601716A* | 23400 |  |  | 17 | 9 | 26200 |  |  | 26000 | 99.24% | 2.2 | Both | 487.5 | 1.95 | HRCU-A-CB (Split System: Heat Pump with Remote Outdoor Unit-Air-Source) | N/A
214279954 | Central Heat Pump | GRANDAIRE | WDLCURAH24ABK |  |  | WLA*374CA* | WFSX060B048B* | 24600 |  |  | 17 | 9 | 25400 |  |  | 21200 | 83.46% | 1.78 | Both | 512.5 | 2.05 | HRCU-A-CB (Split System: Heat Pump with Remote Outdoor Unit-Air-Source) | N/A
214279928 | Central Heat Pump | GRANDAIRE | WDLCURAH24ABK |  |  | WLA*364CA* | WFSX060B048B* | 23600 |  |  | 17 | 9 | 25800 |  |  | 23600 | 91.47% | 1.96 | Both | 491.6667 | 1.9667 | HRCU-A-CB (Split System: Heat Pump with Remote Outdoor Unit-Air-Source) | N/A
214279945 | Central Heat Pump | HEIL | DLCURAH24ABK |  |  | EA*4X37L21A* | *96MSN0601716A* | 24600 |  |  | 17 | 9 | 25400 |  |  | 21200 | 83.46% | 1.78 | Both | 512.5 | 2.05 | HRCU-A-CB (Split System: Heat Pump with Remote Outdoor Unit-Air-Source) | N/A
214279919 | Central Heat Pump | HEIL | DLCURAH24ABK |  |  | EA*4X36L21A* | *96MSN0601716A* | 23600 |  |  | 17 | 9 | 25800 |  |  | 23600 | 91.47% | 1.96 | Both | 491.6667 | 1.9667 | HRCU-A-CB (Split System: Heat Pump with Remote Outdoor Unit-Air-Source) | N/A
214279950 | Central Heat Pump | KEEPRITE | DLCURAH24ABK |  |  | EA*4X37L21A* | *96MSN0601716A* | 24600 |  |  | 17 | 9 | 25400 |  |  | 21200 | 83.46% | 1.78 | Both | 512.5 | 2.05 | HRCU-A-CB (Split System: Heat Pump with Remote Outdoor Unit-Air-Source) | N/A
214279924 | Central Heat Pump | KEEPRITE | DLCURAH24ABK |  |  | EA*4X36L21A* | *96MSN0601716A* | 23600 |  |  | 17 | 9 | 25800 |  |  | 23600 | 91.47% | 1.96 | Both | 491.6667 | 1.9667 | HRCU-A-CB (Split System: Heat Pump with Remote Outdoor Unit-Air-Source) | N/A
214229130 | Central Heat Pump | KEEPRITE | DLCURAH24ABK |  |  | EA*4X24L17A* | *80MSU0601716A* | 23400 |  |  | 17 | 9 | 26200 |  |  | 26000 | 99.24% | 2.2 | Both | 487.5 | 1.95 | HRCU-A-CB (Split System: Heat Pump with Remote Outdoor Unit-Air-Source) | N/A
214279918 | Central Heat Pump | PAYNE HEATING AND COOLING | 38MURAQ24AB3* |  |  | CAP**3621AL* | PG96MSAA48060B** | 23600 |  |  | 17 | 9 | 25800 |  |  | 23600 | 91.47% | 1.96 | Both | 491.6667 | 1.9667 | HRCU-A-CB (Split System: Heat Pump with Remote Outdoor Unit-Air-Source) | N/A
214229124 | Central Heat Pump | PAYNE HEATING AND COOLING | 38MURAQ24AB3* |  |  | CAP**2417AL* | PG80MSUA48060B** | 23400 |  |  | 17 | 9 | 26200 |  |  | 26000 | 99.24% | 2.2 | Both | 487.5 | 1.95 | HRCU-A-CB (Split System: Heat Pump with Remote Outdoor Unit-Air-Source) | N/A
214279951 | Central Heat Pump | SMART COMFORT | DLCURAH24ABK |  |  | EA*4X37L21A* | *96MSN0601716A* | 24600 |  |  | 17 | 9 | 25400 |  |  | 21200 | 83.46% | 1.78 | Both | 512.5 | 2.05 | HRCU-A-CB (Split System: Heat Pump with Remote Outdoor Unit-Air-Source) | N/A
214279925 | Central Heat Pump | SMART COMFORT | DLCURAH24ABK |  |  | EA*4X36L21A* | *96MSN0601716A* | 23600 |  |  | 17 | 9 | 25800 |  |  | 23600 | 91.47% | 1.96 | Both | 491.6667 | 1.9667 | HRCU-A-CB (Split System: Heat Pump with Remote Outdoor Unit-Air-Source) | N/A
214279953 | Central Heat Pump | TEMPSTAR | DLCURAH24ABK |  |  | EA*4X37L21A* | *96MSN0601716A* | 24600 |  |  | 17 | 9 | 25400 |  |  | 21200 | 83.46% | 1.78 | Both | 512.5 | 2.05 | HRCU-A-CB (Split System: Heat Pump with Remote Outdoor Unit-Air-Source) | N/A
214279927 | Central Heat Pump | TEMPSTAR | DLCURAH24ABK |  |  | EA*4X36L21A* | *96MSN0601716A* | 23600 |  |  | 17 | 9 | 25800 |  |  | 23600 | 91.47% | 1.96 | Both | 491.6667 | 1.9667 | HRCU-A-CB (Split System: Heat Pump with Remote Outdoor Unit-Air-Source) | N/A
213770256 | Central Heat Pump | BRYANT HEATING AND COOLING SYSTEMS | 284ANV048*0**B* |  |  | CAP**4821AL*+UI | 88*TB36045C17*** | 42500 |  |  | 20 | 9 | 47000 |  |  | 37600 | 80% | 2.16 | Both | 885.4167 | 3.5417 | HRCU-A-CB (Split System: Heat Pump with Remote Outdoor Unit-Air-Source) | N/A
213770298 | Central Heat Pump | BRYANT HEATING AND COOLING SYSTEMS | 284ANV048*0**B* |  |  | CAP**6121AL*+UI | 88*TB36045C17*** | 44000 |  |  | 20 | 9 | 47000 |  |  | 37600 | 80% | 2.24 | Both | 916.6667 | 3.6667 | HRCU-A-CB (Split System: Heat Pump with Remote Outdoor Unit-Air-Source) | N/A
213770297 | Central Heat Pump | CARRIER | 25VNA448A*031* |  |  | CAP**6121AL*+UI | 58TN*B045C17**12 | 44000 |  |  | 20 | 9 | 47000 |  |  | 37600 | 80% | 2.24 | Both | 916.6667 | 3.6667 | HRCU-A-CB (Split System: Heat Pump with Remote Outdoor Unit-Air-Source) | N/A
213072021 | Central Heat Pump | ACIQ | DLCURAH24ABK |  |  | FMA4X30**AL* |  | 25800 |  |  | 18 | 9 | 27600 |  |  | 21000 | 76.09% | 1.8 | Both | 537.5 | 2.15 | HRCU-A-CB (Split System: Heat Pump with Remote Outdoor Unit-Air-Source) | N/A
213072048 | Central Heat Pump | ACIQ | DLCURAH24ABK |  |  | FM(C,U)4Z30**AL* |  | 24200 |  |  | 18 | 9 | 26600 |  |  | 23000 | 86.47% | 1.92 | Both | 504.1667 | 2.0167 | HRCU-A-CB (Split System: Heat Pump with Remote Outdoor Unit-Air-Source) | N/A
214569462 | Central Heat Pump | CARRIER | 25VNA448A*031* |  |  | CSPH*4812AL*+UI | 59MN7C060C21**20 | 43500 |  |  | 19.5 | 9 | 47000 |  |  | 37200 | 79.15% | 2.16 | Both | 906.25 | 3.625 | HRCU-A-CB (Split System: Heat Pump with Remote Outdoor Unit-Air-Source) | N/A
213770260 | Central Heat Pump | BRYANT HEATING AND COOLING SYSTEMS | 284ANV048*0**B* |  |  | CAP**4821AL*+UI | 88*TB48070C17*** | 43000 |  |  | 20.5 | 9 | 46500 |  |  | 37000 | 79.57% | 2.22 | Both | 895.8333 | 3.5833 | HRCU-A-CB (Split System: Heat Pump with Remote Outdoor Unit-Air-Source) | N/A
213770259 | Central Heat Pump | CARRIER | 25VNA448A*031* |  |  | CAP**4821AL*+UI | 58TN*B070C17**16 | 43000 |  |  | 20.5 | 9 | 46500 |  |  | 37000 | 79.57% | 2.22 | Both | 895.8333 | 3.5833 | HRCU-A-CB (Split System: Heat Pump with Remote Outdoor Unit-Air-Source) | N/A
213072242 | Central Heat Pump | ACIQ | DLCURAH18ABK |  |  | EA*4X30L17A* | *80ESU0401712A* | 18600 |  |  | 16.5 | 9 | 19000 |  |  | 18200 | 95.79% | 2.22 | Both | 387.5 | 1.55 | HRCU-A-CB (Split System: Heat Pump with Remote Outdoor Unit-Air-Source) | N/A
213072163 | Central Heat Pump | ACIQ | DLCURAH18ABK |  |  | EA*4X24L17A* | *80ESU0401712A* | 18400 |  |  | 16.5 | 9 | 19200 |  |  | 18700 | 97.4% | 2.26 | Both | 383.3333 | 1.5333 | HRCU-A-CB (Split System: Heat Pump with Remote Outdoor Unit-Air-Source) | N/A
213072383 | Central Heat Pump | ACIQ | DLCURAH18ABK |  |  | FM(C,U)4Z24**AL* |  | 17800 |  |  | 17 | 9 | 18700 |  |  | 19800 | 105.9% | 2.4 | Both | 370.8333 | 1.4833 | HRCU-A-CB (Split System: Heat Pump with Remote Outdoor Unit-Air-Source) | N/A
213072382 | Central Heat Pump | ACIQ | DLCURAH18ABK |  |  | FM(C,U)4Z18**AL* |  | 17800 |  |  | 17 | 9 | 18700 |  |  | 19800 | 105.9% | 2.4 | Both | 370.8333 | 1.4833 | HRCU-A-CB (Split System: Heat Pump with Remote Outdoor Unit-Air-Source) | N/A
214389382 | Central Heat Pump | BRYANT HEATING AND COOLING SYSTEMS | 284ANV036*0**B* |  |  | CNPV*3621AL*+UI | 88*TB36045C17*** | 32000 |  |  | 18 | 9 | 39000 |  |  | 27400 | 70.26% | 1.9 | Both | 666.6667 | 2.6667 | HRCU-A-CB (Split System: Heat Pump with Remote Outdoor Unit-Air-Source) | N/A
214389364 | Central Heat Pump | BRYANT HEATING AND COOLING SYSTEMS | 284ANV036*0**B* |  |  | CNPV*3617AL*+UI | 88*TB36045C17*** | 32000 |  |  | 18 | 9 | 39000 |  |  | 27400 | 70.26% | 1.9 | Both | 666.6667 | 2.6667 | HRCU-A-CB (Split System: Heat Pump with Remote Outdoor Unit-Air-Source) | N/A
214389374 | Central Heat Pump | BRYANT HEATING AND COOLING SYSTEMS | 284ANV036*0**B* |  |  | CNPV*3617AL*+UI | 987MC42060C17*** | 32400 |  |  | 18 | 9 | 39000 |  |  | 27400 | 70.26% | 1.9 | Both | 675 | 2.7 | HRCU-A-CB (Split System: Heat Pump with Remote Outdoor Unit-Air-Source) | N/A
214389394 | Central Heat Pump | BRYANT HEATING AND COOLING SYSTEMS | 284ANV036*0**B* |  |  | CNPV*3621AL*+UI | 987MC42060C17*** | 32400 |  |  | 18 | 9 | 39000 |  |  | 27400 | 70.26% | 1.9 | Both | 675 | 2.7 | HRCU-A-CB (Split System: Heat Pump with Remote Outdoor Unit-Air-Source) | N/A
214389400 | Central Heat Pump | BRYANT HEATING AND COOLING SYSTEMS | 284ANV036*0**B* |  |  | CNPV*3621AL*+UI | 986TD42060C17*** | 32400 |  |  | 18 | 9 | 39000 |  |  | 27400 | 70.26% | 1.9 | Both | 675 | 2.7 | HRCU-A-CB (Split System: Heat Pump with Remote Outdoor Unit-Air-Source) | N/A
214389378 | Central Heat Pump | BRYANT HEATING AND COOLING SYSTEMS | 284ANV036*0**B* |  |  | CNPV*3617AL*+UI | 986TD42060C17*** | 32400 |  |  | 18 | 9 | 39000 |  |  | 27400 | 70.26% | 1.9 | Both | 675 | 2.7 | HRCU-A-CB (Split System: Heat Pump with Remote Outdoor Unit-Air-Source) | N/A
214389406 | Central Heat Pump | BRYANT HEATING AND COOLING SYSTEMS | 284ANV036*0**B* |  |  | CNPV*4221AL*+UI | 88*TB36045C17*** | 32800 |  |  | 18 | 9 | 38000 |  |  | 26800 | 70.53% | 1.94 | Both | 683.3333 | 2.7333 | HRCU-A-CB (Split System: Heat Pump with Remote Outdoor Unit-Air-Source) | N/A
214389381 | Central Heat Pump | CARRIER | 25VNA436A*031* |  |  | CNPV*3621AL*+UI | 58TN*B045C17**12 | 32000 |  |  | 18 | 9 | 39000 |  |  | 27400 | 70.26% | 1.9 | Both | 666.6667 | 2.6667 | HRCU-A-CB (Split System: Heat Pump with Remote Outdoor Unit-Air-Source) | N/A
214389363 | Central Heat Pump | CARRIER | 25VNA436A*031* |  |  | CNPV*3617AL*+UI | 58TN*B045C17**12 | 32000 |  |  | 18 | 9 | 39000 |  |  | 27400 | 70.26% | 1.9 | Both | 666.6667 | 2.6667 | HRCU-A-CB (Split System: Heat Pump with Remote Outdoor Unit-Air-Source) | N/A
214389405 | Central Heat Pump | CARRIER | 25VNA436A*031* |  |  | CNPV*4221AL*+UI | 58TN*B045C17**12 | 32800 |  |  | 18 | 9 | 38000 |  |  | 26800 | 70.53% | 1.94 | Both | 683.3333 | 2.7333 | HRCU-A-CB (Split System: Heat Pump with Remote Outdoor Unit-Air-Source) | N/A
214569499 | Central Heat Pump | BRYANT HEATING AND COOLING SYSTEMS | 284ANV048*0**B* |  |  | CNPV*4824AL*+UI | 987MC60060C21*** | 43000 |  |  | 20 | 9 | 47000 |  |  | 37000 | 78.72% | 2.12 | Both | 895.8333 | 3.5833 | HRCU-A-CB (Split System: Heat Pump with Remote Outdoor Unit-Air-Source) | N/A
214569487 | Central Heat Pump | BRYANT HEATING AND COOLING SYSTEMS | 284ANV048*0**B* |  |  | CNPV*4821AL*+UI | 987MC60060C21*** | 43000 |  |  | 20 | 9 | 47000 |  |  | 37000 | 78.72% | 2.12 | Both | 895.8333 | 3.5833 | HRCU-A-CB (Split System: Heat Pump with Remote Outdoor Unit-Air-Source) | N/A
213770344 | Central Heat Pump | BRYANT HEATING AND COOLING SYSTEMS | 284ANV048*0**B* |  |  | CSPH*6012AL*+UI | 88*TB48070C17*** | 44500 |  |  | 20 | 9 | 46500 |  |  | 36600 | 78.71% | 2.28 | Both | 927.0833 | 3.7083 | HRCU-A-CB (Split System: Heat Pump with Remote Outdoor Unit-Air-Source) | N/A
214569486 | Central Heat Pump | CARRIER | 25VNA448A*031* |  |  | CNPV*4821AL*+UI | 59MN7C060C21**20 | 43000 |  |  | 20 | 9 | 47000 |  |  | 37000 | 78.72% | 2.12 | Both | 895.8333 | 3.5833 | HRCU-A-CB (Split System: Heat Pump with Remote Outdoor Unit-Air-Source) | N/A
213770343 | Central Heat Pump | CARRIER | 25VNA448A*031* |  |  | CSPH*6012AL*+UI | 58TN*B070C17**16 | 44500 |  |  | 20 | 9 | 46500 |  |  | 36600 | 78.71% | 2.28 | Both | 927.0833 | 3.7083 | HRCU-A-CB (Split System: Heat Pump with Remote Outdoor Unit-Air-Source) | N/A
213770300 | Central Heat Pump | BRYANT HEATING AND COOLING SYSTEMS | 284ANV048*0**B* |  |  | CAP**6121AL*+UI | 88*TB48070C17*** | 45000 |  |  | 20.5 | 9 | 46500 |  |  | 36800 | 79.14% | 2.3 | Both | 937.5 | 3.75 | HRCU-A-CB (Split System: Heat Pump with Remote Outdoor Unit-Air-Source) | N/A
213770299 | Central Heat Pump | CARRIER | 25VNA448A*031* |  |  | CAP**6121AL*+UI | 58TN*B070C17**16 | 45000 |  |  | 20.5 | 9 | 46500 |  |  | 36800 | 79.14% | 2.3 | Both | 937.5 | 3.75 | HRCU-A-CB (Split System: Heat Pump with Remote Outdoor Unit-Air-Source) | N/A
214389414 | Central Heat Pump | BRYANT HEATING AND COOLING SYSTEMS | 284ANV036*0**B* |  |  | CNPV*4221AL*+UI | 987MC42060C17*** | 32800 |  |  | 18 | 9 | 38000 |  |  | 26800 | 70.53% | 1.96 | Both | 683.3333 | 2.7333 | HRCU-A-CB (Split System: Heat Pump with Remote Outdoor Unit-Air-Source) | N/A
214569623 | Central Heat Pump | BRYANT HEATING AND COOLING SYSTEMS | 284ANV036*0**B* |  |  | CSPH*3612AL*+UI | 935CB60080C21*** | 33600 |  |  | 18 | 9 | 37000 |  |  | 26200 | 70.81% | 2.02 | Both | 700 | 2.8 | HRCU-A-CB (Split System: Heat Pump with Remote Outdoor Unit-Air-Source) | N/A
214569639 | Central Heat Pump | BRYANT HEATING AND COOLING SYSTEMS | 284ANV036*0**B* |  |  | CSPH*4212AL*+UI | 987MC60060C21*** | 33800 |  |  | 18 | 9 | 36800 |  |  | 26200 | 71.2% | 2.02 | Both | 704.1667 | 2.8167 | HRCU-A-CB (Split System: Heat Pump with Remote Outdoor Unit-Air-Source) | N/A
214569651 | Central Heat Pump | BRYANT HEATING AND COOLING SYSTEMS | 284ANV036*0**B* |  |  | CSPH*4812AL*+UI | 987MC60060C21*** | 34000 |  |  | 18 | 9 | 36800 |  |  | 26000 | 70.65% | 2.02 | Both | 708.3333 | 2.8333 | HRCU-A-CB (Split System: Heat Pump with Remote Outdoor Unit-Air-Source) | N/A
214389413 | Central Heat Pump | CARRIER | 25VNA436A*031* |  |  | CNPV*4221AL*+UI | 59MN7C060C17**14 | 32800 |  |  | 18 | 9 | 38000 |  |  | 26800 | 70.53% | 1.96 | Both | 683.3333 | 2.7333 | HRCU-A-CB (Split System: Heat Pump with Remote Outdoor Unit-Air-Source) | N/A
214569620 | Central Heat Pump | CARRIER | 25VNA436A*031* |  |  | CSPH*3612AL*+UI | 58TN*B070C21**20 | 33600 |  |  | 18 | 9 | 37000 |  |  | 26200 | 70.81% | 2.02 | Both | 700 | 2.8 | HRCU-A-CB (Split System: Heat Pump with Remote Outdoor Unit-Air-Source) | N/A
214569628 | Central Heat Pump | CARRIER | 25VNA436A*031* |  |  | CSPH*3612AL*+UI | 59MN7C080C21**20 | 33600 |  |  | 18 | 9 | 37000 |  |  | 26200 | 70.81% | 2.02 | Both | 700 | 2.8 | HRCU-A-CB (Split System: Heat Pump with Remote Outdoor Unit-Air-Source) | N/A
214569650 | Central Heat Pump | CARRIER | 25VNA436A*031* |  |  | CSPH*4812AL*+UI | 59MN7C060C21**20 | 34000 |  |  | 18 | 9 | 36800 |  |  | 26000 | 70.65% | 2.02 | Both | 708.3333 | 2.8333 | HRCU-A-CB (Split System: Heat Pump with Remote Outdoor Unit-Air-Source) | N/A
214389253 | Central Heat Pump | BRYANT HEATING AND COOLING SYSTEMS | 284ANV036*0**B* |  |  | CNPV*4217AL*+UI | 88*TB36045C17*** | 33200 |  |  | 18.5 | 9 | 37600 |  |  | 26600 | 70.74% | 1.98 | Both | 691.6667 | 2.7667 | HRCU-A-CB (Split System: Heat Pump with Remote Outdoor Unit-Air-Source) | N/A
214389263 | Central Heat Pump | BRYANT HEATING AND COOLING SYSTEMS | 284ANV036*0**B* |  |  | CNPV*4217AL*+UI | 987MC42060C17*** | 33200 |  |  | 18.5 | 9 | 37600 |  |  | 26600 | 70.74% | 1.98 | Both | 691.6667 | 2.7667 | HRCU-A-CB (Split System: Heat Pump with Remote Outdoor Unit-Air-Source) | N/A
214569625 | Central Heat Pump | BRYANT HEATING AND COOLING SYSTEMS | 284ANV036*0**B* |  |  | CSPH*3612AL*+UI | 935CB66100C21*** | 33800 |  |  | 18.5 | 9 | 37000 |  |  | 26200 | 70.81% | 2.02 | Both | 704.1667 | 2.8167 | HRCU-A-CB (Split System: Heat Pump with Remote Outdoor Unit-Air-Source) | N/A
214569633 | Central Heat Pump | BRYANT HEATING AND COOLING SYSTEMS | 284ANV036*0**B* |  |  | CSPH*4212AL*+UI | 88*TB60070C21*** | 34000 |  |  | 18.5 | 9 | 36600 |  |  | 26000 | 71.04% | 2.04 | Both | 708.3333 | 2.8333 | HRCU-A-CB (Split System: Heat Pump with Remote Outdoor Unit-Air-Source) | N/A
214389417 | Central Heat Pump | CARRIER | 25VNA436A*031* |  |  | CNPV*4221AL*+UI | 59TN6C060C17**14 | 32600 |  |  | 18.5 | 9 | 38000 |  |  | 26800 | 70.53% | 1.96 | Both | 679.1667 | 2.7167 | HRCU-A-CB (Split System: Heat Pump with Remote Outdoor Unit-Air-Source) | N/A
214389262 | Central Heat Pump | CARRIER | 25VNA436A*031* |  |  | CNPV*4217AL*+UI | 59MN7C060C17**14 | 33200 |  |  | 18.5 | 9 | 37600 |  |  | 26600 | 70.74% | 1.98 | Both | 691.6667 | 2.7667 | HRCU-A-CB (Split System: Heat Pump with Remote Outdoor Unit-Air-Source) | N/A
214569630 | Central Heat Pump | CARRIER | 25VNA436A*031* |  |  | CSPH*3612AL*+UI | 59TN6C080C21**20 | 33800 |  |  | 18.5 | 9 | 37000 |  |  | 26200 | 70.81% | 2.02 | Both | 704.1667 | 2.8167 | HRCU-A-CB (Split System: Heat Pump with Remote Outdoor Unit-Air-Source) | N/A
214569662 | Central Heat Pump | CARRIER | 25VNA436A*031* |  |  | CSPH*6012AL*+UI | 59MN7C060C21**20 | 34400 |  |  | 18.5 | 9 | 36200 |  |  | 25400 | 70.17% | 2.02 | Both | 716.6667 | 2.8667 | HRCU-A-CB (Split System: Heat Pump with Remote Outdoor Unit-Air-Source) | N/A
214569640 | Central Heat Pump | CARRIER | 25VNA436A*031* |  |  | CSPH*4212AL*+UI | 59MN7C080C21**20 | 34000 |  |  | 18.5 | 9 | 36600 |  |  | 26000 | 71.04% | 2.04 | Both | 708.3333 | 2.8333 | HRCU-A-CB (Split System: Heat Pump with Remote Outdoor Unit-Air-Source) | N/A
214569646 | Central Heat Pump | CARRIER | 25VNA436A*031* |  |  | CSPH*4812AL*+UI | 59CU5B080C21**20 | 34000 |  |  | 18.5 | 9 | 36600 |  |  | 25800 | 70.49% | 2.04 | Both | 708.3333 | 2.8333 | HRCU-A-CB (Split System: Heat Pump with Remote Outdoor Unit-Air-Source) | N/A
214569489 | Central Heat Pump | BRYANT HEATING AND COOLING SYSTEMS | 284ANV048*0**B* |  |  | CNPV*4821AL*+UI | 987MC60080C21*** | 44000 |  |  | 20.5 | 9 | 46500 |  |  | 36600 | 78.71% | 2.16 | Both | 916.6667 | 3.6667 | HRCU-A-CB (Split System: Heat Pump with Remote Outdoor Unit-Air-Source) | N/A
214569511 | Central Heat Pump | BRYANT HEATING AND COOLING SYSTEMS | 284ANV048*0**B* |  |  | CNPV*6024AL*+UI | 987MC60060C21*** | 44000 |  |  | 20.5 | 9 | 46500 |  |  | 36800 | 79.14% | 2.22 | Both | 916.6667 | 3.6667 | HRCU-A-CB (Split System: Heat Pump with Remote Outdoor Unit-Air-Source) | N/A
213770266 | Central Heat Pump | BRYANT HEATING AND COOLING SYSTEMS | 284ANV048*0**B* |  |  | CAP**4821AL*+UI | 987MC66100C21*** | 43500 |  |  | 20.5 | 9 | 46500 |  |  | 36400 | 78.28% | 2.26 | Both | 906.25 | 3.625 | HRCU-A-CB (Split System: Heat Pump with Remote Outdoor Unit-Air-Source) | N/A
214569494 | Central Heat Pump | CARRIER | 25VNA448A*031* |  |  | CNPV*4824AL*+UI | 59CU5B080C21**20 | 43500 |  |  | 20.5 | 9 | 46500 |  |  | 36600 | 78.71% | 2.16 | Both | 906.25 | 3.625 | HRCU-A-CB (Split System: Heat Pump with Remote Outdoor Unit-Air-Source) | N/A
214569482 | Central Heat Pump | CARRIER | 25VNA448A*031* |  |  | CNPV*4821AL*+UI | 59CU5B080C21**20 | 43500 |  |  | 20.5 | 9 | 46500 |  |  | 36600 | 78.71% | 2.16 | Both | 906.25 | 3.625 | HRCU-A-CB (Split System: Heat Pump with Remote Outdoor Unit-Air-Source) | N/A
214569510 | Central Heat Pump | CARRIER | 25VNA448A*031* |  |  | CNPV*6024AL*+UI | 59MN7C060C21**20 | 44000 |  |  | 20.5 | 9 | 46500 |  |  | 36800 | 79.14% | 2.22 | Both | 916.6667 | 3.6667 | HRCU-A-CB (Split System: Heat Pump with Remote Outdoor Unit-Air-Source) | N/A
213770265 | Central Heat Pump | CARRIER | 25VNA448A*031* |  |  | CAP**4821AL*+UI | 59MN7C100C21**22 | 43500 |  |  | 20.5 | 9 | 46500 |  |  | 36400 | 78.28% | 2.26 | Both | 906.25 | 3.625 | HRCU-A-CB (Split System: Heat Pump with Remote Outdoor Unit-Air-Source) | N/A
214569493 | Central Heat Pump | BRYANT HEATING AND COOLING SYSTEMS | 284ANV048*0**B* |  |  | CNPV*4824AL*+UI | 88*TB60070C21*** | 43500 |  |  | 21 | 9 | 46500 |  |  | 36600 | 78.71% | 2.16 | Both | 906.25 | 3.625 | HRCU-A-CB (Split System: Heat Pump with Remote Outdoor Unit-Air-Source) | N/A
213770264 | Central Heat Pump | BRYANT HEATING AND COOLING SYSTEMS | 284ANV048*0**B* |  |  | CAP**4821AL*+UI | 88*TB60110C21*** | 44000 |  |  | 21 | 9 | 46500 |  |  | 36200 | 77.85% | 2.26 | Both | 916.6667 | 3.6667 | HRCU-A-CB (Split System: Heat Pump with Remote Outdoor Unit-Air-Source) | N/A
214569492 | Central Heat Pump | CARRIER | 25VNA448A*031* |  |  | CNPV*4824AL*+UI | 58TN*B070C21**20 | 43500 |  |  | 21 | 9 | 46500 |  |  | 36600 | 78.71% | 2.16 | Both | 906.25 | 3.625 | HRCU-A-CB (Split System: Heat Pump with Remote Outdoor Unit-Air-Source) | N/A
213770279 | Central Heat Pump | CARRIER | 25VNA448A*031* |  |  | CAP**4824AL*+UI | 59TN6C100C21**22 | 44000 |  |  | 21 | 9 | 46500 |  |  | 36200 | 77.85% | 2.26 | Both | 916.6667 | 3.6667 | HRCU-A-CB (Split System: Heat Pump with Remote Outdoor Unit-Air-Source) | N/A
213770263 | Central Heat Pump | CARRIER | 25VNA448A*031* |  |  | CAP**4821AL*+UI | 58TN*B110C21**20 | 44000 |  |  | 21 | 9 | 46500 |  |  | 36200 | 77.85% | 2.26 | Both | 916.6667 | 3.6667 | HRCU-A-CB (Split System: Heat Pump with Remote Outdoor Unit-Air-Source) | N/A
213770271 | Central Heat Pump | CARRIER | 25VNA448A*031* |  |  | CAP**4824AL*+UI | 58TN*B110C21**20 | 44000 |  |  | 21 | 9 | 46000 |  |  | 36200 | 78.7% | 2.28 | Both | 916.6667 | 3.6667 | HRCU-A-CB (Split System: Heat Pump with Remote Outdoor Unit-Air-Source) | N/A
213081457 | Central Heat Pump | Alsetria | MOE31U-36HFN1-M |  |  | MVBE-36HWFN1-ML3E |  | 36000 |  |  | 17.6 | 9.2 | 38000 |  |  | 33400 | 87.89% | 1.81 | Both | 750 | 3 | HRCU-A-CB (Split System: Heat Pump with Remote Outdoor Unit-Air-Source) | N/A
214279868 | Central Heat Pump | AIRQUEST | DLCURAH24ABK |  |  | EA*4X24L17A* | *96MSN0601716A* | 23600 |  |  | 16.5 | 9.5 | 26600 |  |  | 24800 | 93.23% | 2.04 | Both | 491.6667 | 1.9667 | HRCU-A-CB (Split System: Heat Pump with Remote Outdoor Unit-Air-Source) | N/A
214279865 | Central Heat Pump | BRYANT HEATING AND COOLING SYSTEMS | 38MURAQ24AB3* |  |  | CAP**2417AL* | 916SA48060M17*** | 23600 |  |  | 16.5 | 9.5 | 26600 |  |  | 24800 | 93.23% | 2.04 | Both | 491.6667 | 1.9667 | HRCU-A-CB (Split System: Heat Pump with Remote Outdoor Unit-Air-Source) | N/A
214279871 | Central Heat Pump | DAY & NIGHT | DLCURAH24ABK |  |  | EA*4X24L17A* | *96MSN0601716A* | 23600 |  |  | 16.5 | 9.5 | 26600 |  |  | 24800 | 93.23% | 2.04 | Both | 491.6667 | 1.9667 | HRCU-A-CB (Split System: Heat Pump with Remote Outdoor Unit-Air-Source) | N/A
214279876 | Central Heat Pump | GRANDAIRE | WDLCURAH24ABK |  |  | WLA*244BA* | WFSX060B048B* | 23600 |  |  | 16.5 | 9.5 | 26600 |  |  | 24800 | 93.23% | 2.04 | Both | 491.6667 | 1.9667 | HRCU-A-CB (Split System: Heat Pump with Remote Outdoor Unit-Air-Source) | N/A
214279867 | Central Heat Pump | HEIL | DLCURAH24ABK |  |  | EA*4X24L17A* | *96MSN0601716A* | 23600 |  |  | 16.5 | 9.5 | 26600 |  |  | 24800 | 93.23% | 2.04 | Both | 491.6667 | 1.9667 | HRCU-A-CB (Split System: Heat Pump with Remote Outdoor Unit-Air-Source) | N/A
214279873 | Central Heat Pump | SMART COMFORT | DLCURAH24ABK |  |  | EA*4X24L17A* | *96MSN0601716A* | 23600 |  |  | 16.5 | 9.5 | 26600 |  |  | 24800 | 93.23% | 2.04 | Both | 491.6667 | 1.9667 | HRCU-A-CB (Split System: Heat Pump with Remote Outdoor Unit-Air-Source) | N/A
214279874 | Central Heat Pump | SMART COMFORT | DLCURAH24ABK |  |  | EA*4X24L17A* | *96MSM0601716A* | 23600 |  |  | 16.5 | 9.5 | 26600 |  |  | 24800 | 93.23% | 2.04 | Both | 491.6667 | 1.9667 | HRCU-A-CB (Split System: Heat Pump with Remote Outdoor Unit-Air-Source) | N/A
214279875 | Central Heat Pump | TEMPSTAR | DLCURAH24ABK |  |  | EA*4X24L17A* | *96MSN0601716A* | 23600 |  |  | 16.5 | 9.5 | 26600 |  |  | 24800 | 93.23% | 2.04 | Both | 491.6667 | 1.9667 | HRCU-A-CB (Split System: Heat Pump with Remote Outdoor Unit-Air-Source) | N/A
214569415 | Central Heat Pump | BRYANT HEATING AND COOLING SYSTEMS | 284ANV048*0**B* |  |  | CAP**4824AL*+UI | 987MC60060C21*** | 43000 |  |  | 20 | 9.5 | 46500 |  |  | 37000 | 79.57% | 2.22 | Both | 895.8333 | 3.5833 | HRCU-A-CB (Split System: Heat Pump with Remote Outdoor Unit-Air-Source) | N/A
214569402 | Central Heat Pump | CARRIER | 25VNA448A*031* |  |  | CAP**4821AL*+UI | 59MN7C060C21**20 | 43000 |  |  | 20 | 9.5 | 47000 |  |  | 37000 | 78.72% | 2.22 | Both | 895.8333 | 3.5833 | HRCU-A-CB (Split System: Heat Pump with Remote Outdoor Unit-Air-Source) | N/A
214569475 | Central Heat Pump | BRYANT HEATING AND COOLING SYSTEMS | 284ANV048*0**B* |  |  | CSPH*6012AL*+UI | 987MC60060C21*** | 44500 |  |  | 19.5 | 9.5 | 46500 |  |  | 36800 | 79.14% | 2.3 | Both | 927.0833 | 3.7083 | HRCU-A-CB (Split System: Heat Pump with Remote Outdoor Unit-Air-Source) | N/A
214569474 | Central Heat Pump | CARRIER | 25VNA448A*031* |  |  | CSPH*6012AL*+UI | 59MN7C060C21**20 | 44500 |  |  | 19.5 | 9.5 | 46500 |  |  | 36800 | 79.14% | 2.3 | Both | 927.0833 | 3.7083 | HRCU-A-CB (Split System: Heat Pump with Remote Outdoor Unit-Air-Source) | N/A
214569459 | Central Heat Pump | BRYANT HEATING AND COOLING SYSTEMS | 284ANV048*0**B* |  |  | CSPH*4812AL*+UI | 935CB60080C21*** | 44000 |  |  | 20 | 9.5 | 47000 |  |  | 36600 | 77.87% | 2.2 | Both | 916.6667 | 3.6667 | HRCU-A-CB (Split System: Heat Pump with Remote Outdoor Unit-Air-Source) | N/A
214569457 | Central Heat Pump | BRYANT HEATING AND COOLING SYSTEMS | 284ANV048*0**B* |  |  | CSPH*4812AL*+UI | 88*TB60070C21*** | 44000 |  |  | 20 | 9.5 | 47000 |  |  | 36800 | 78.3% | 2.2 | Both | 916.6667 | 3.6667 | HRCU-A-CB (Split System: Heat Pump with Remote Outdoor Unit-Air-Source) | N/A
214569458 | Central Heat Pump | CARRIER | 25VNA448A*031* |  |  | CSPH*4812AL*+UI | 59CU5B080C21**20 | 44000 |  |  | 20 | 9.5 | 47000 |  |  | 36600 | 77.87% | 2.2 | Both | 916.6667 | 3.6667 | HRCU-A-CB (Split System: Heat Pump with Remote Outdoor Unit-Air-Source) | N/A
214569399 | Central Heat Pump | BRYANT HEATING AND COOLING SYSTEMS | 284ANV048*0**B* |  |  | CAP**4821AL*+UI | 935CB60080C21*** | 43500 |  |  | 20.5 | 9.5 | 46500 |  |  | 36600 | 78.71% | 2.26 | Both | 906.25 | 3.625 | HRCU-A-CB (Split System: Heat Pump with Remote Outdoor Unit-Air-Source) | N/A
214569405 | Central Heat Pump | BRYANT HEATING AND COOLING SYSTEMS | 284ANV048*0**B* |  |  | CAP**4821AL*+UI | 987MC60080C21*** | 43500 |  |  | 20.5 | 9.5 | 46500 |  |  | 36600 | 78.71% | 2.26 | Both | 906.25 | 3.625 | HRCU-A-CB (Split System: Heat Pump with Remote Outdoor Unit-Air-Source) | N/A
214569427 | Central Heat Pump | BRYANT HEATING AND COOLING SYSTEMS | 284ANV048*0**B* |  |  | CAP**6024AL*+UI | 987MC60060C21*** | 44000 |  |  | 20.5 | 9.5 | 46000 |  |  | 36800 | 80% | 2.28 | Both | 916.6667 | 3.6667 | HRCU-A-CB (Split System: Heat Pump with Remote Outdoor Unit-Air-Source) | N/A
214569439 | Central Heat Pump | BRYANT HEATING AND COOLING SYSTEMS | 284ANV048*0**B* |  |  | CAP**6121AL*+UI | 987MC60060C21*** | 44500 |  |  | 20.5 | 9.5 | 46500 |  |  | 37000 | 79.57% | 2.3 | Both | 927.0833 | 3.7083 | HRCU-A-CB (Split System: Heat Pump with Remote Outdoor Unit-Air-Source) | N/A
214569451 | Central Heat Pump | BRYANT HEATING AND COOLING SYSTEMS | 284ANV048*0**B* |  |  | CAP**6124AL*+UI | 987MC60060C21*** | 45000 |  |  | 20.5 | 9.5 | 46500 |  |  | 37000 | 79.57% | 2.3 | Both | 937.5 | 3.75 | HRCU-A-CB (Split System: Heat Pump with Remote Outdoor Unit-Air-Source) | N/A
214569396 | Central Heat Pump | CARRIER | 25VNA448A*031* |  |  | CAP**4821AL*+UI | 58TN*B070C21**20 | 43500 |  |  | 20.5 | 9.5 | 46500 |  |  | 36600 | 78.71% | 2.26 | Both | 906.25 | 3.625 | HRCU-A-CB (Split System: Heat Pump with Remote Outdoor Unit-Air-Source) | N/A
214569398 | Central Heat Pump | CARRIER | 25VNA448A*031* |  |  | CAP**4821AL*+UI | 59CU5B080C21**20 | 43500 |  |  | 20.5 | 9.5 | 46500 |  |  | 36600 | 78.71% | 2.26 | Both | 906.25 | 3.625 | HRCU-A-CB (Split System: Heat Pump with Remote Outdoor Unit-Air-Source) | N/A
214569404 | Central Heat Pump | CARRIER | 25VNA448A*031* |  |  | CAP**4821AL*+UI | 59MN7C080C21**20 | 43500 |  |  | 20.5 | 9.5 | 46500 |  |  | 36600 | 78.71% | 2.26 | Both | 906.25 | 3.625 | HRCU-A-CB (Split System: Heat Pump with Remote Outdoor Unit-Air-Source) | N/A
214569541 | Central Heat Pump | BRYANT HEATING AND COOLING SYSTEMS | 284ANV036*0**B* |  |  | CAP**4224AL*+UI | 935CB60080C21*** | 33200 |  |  | 19 | 9.5 | 37800 |  |  | 26600 | 70.37% | 1.98 | Both | 691.6667 | 2.7667 | HRCU-A-CB (Split System: Heat Pump with Remote Outdoor Unit-Air-Source) | N/A
214569533 | Central Heat Pump | BRYANT HEATING AND COOLING SYSTEMS | 284ANV036*0**B* |  |  | CAP**4221AL*+UI | 935CB66100C21*** | 33200 |  |  | 19 | 9.5 | 37800 |  |  | 26600 | 70.37% | 2 | Both | 691.6667 | 2.7667 | HRCU-A-CB (Split System: Heat Pump with Remote Outdoor Unit-Air-Source) | N/A
214569567 | Central Heat Pump | BRYANT HEATING AND COOLING SYSTEMS | 284ANV036*0**B* |  |  | CAP**4821AL*+UI | 987MC60060C21*** | 33600 |  |  | 19 | 9.5 | 36600 |  |  | 26000 | 71.04% | 2.02 | Both | 700 | 2.8 | HRCU-A-CB (Split System: Heat Pump with Remote Outdoor Unit-Air-Source) | N/A
214569530 | Central Heat Pump | CARRIER | 25VNA436A*031* |  |  | CAP**4221AL*+UI | 59CU5B080C21**20 | 33000 |  |  | 19 | 9.5 | 37800 |  |  | 26600 | 70.37% | 1.98 | Both | 687.5 | 2.75 | HRCU-A-CB (Split System: Heat Pump with Remote Outdoor Unit-Air-Source) | N/A
214569540 | Central Heat Pump | CARRIER | 25VNA436A*031* |  |  | CAP**4224AL*+UI | 59CU5B080C21**20 | 33200 |  |  | 19 | 9.5 | 37800 |  |  | 26600 | 70.37% | 1.98 | Both | 691.6667 | 2.7667 | HRCU-A-CB (Split System: Heat Pump with Remote Outdoor Unit-Air-Source) | N/A
214569578 | Central Heat Pump | CARRIER | 25VNA436A*031* |  |  | CAP**4824AL*+UI | 59MN7C060C21**20 | 33600 |  |  | 19 | 9.5 | 36600 |  |  | 25800 | 70.49% | 2.02 | Both | 700 | 2.8 | HRCU-A-CB (Split System: Heat Pump with Remote Outdoor Unit-Air-Source) | N/A
214569477 | Central Heat Pump | BRYANT HEATING AND COOLING SYSTEMS | 284ANV048*0**B* |  |  | CSPH*6012AL*+UI | 987MC60080C21*** | 45000 |  |  | 20 | 9.5 | 46000 |  |  | 36200 | 78.7% | 2.34 | Both | 937.5 | 3.75 | HRCU-A-CB (Split System: Heat Pump with Remote Outdoor Unit-Air-Source) | N/A
214569471 | Central Heat Pump | BRYANT HEATING AND COOLING SYSTEMS | 284ANV048*0**B* |  |  | CSPH*6012AL*+UI | 935CB60080C21*** | 45000 |  |  | 20 | 9.5 | 46500 |  |  | 36400 | 78.28% | 2.34 | Both | 937.5 | 3.75 | HRCU-A-CB (Split System: Heat Pump with Remote Outdoor Unit-Air-Source) | N/A
214569476 | Central Heat Pump | CARRIER | 25VNA448A*031* |  |  | CSPH*6012AL*+UI | 59MN7C080C21**20 | 45000 |  |  | 20 | 9.5 | 46000 |  |  | 36200 | 78.7% | 2.34 | Both | 937.5 | 3.75 | HRCU-A-CB (Split System: Heat Pump with Remote Outdoor Unit-Air-Source) | N/A
214569467 | Central Heat Pump | BRYANT HEATING AND COOLING SYSTEMS | 284ANV048*0**B* |  |  | CSPH*4812AL*+UI | 986TD60080C21*** | 44500 |  |  | 20.5 | 9.5 | 46500 |  |  | 36400 | 78.28% | 2.22 | Both | 927.0833 | 3.7083 | HRCU-A-CB (Split System: Heat Pump with Remote Outdoor Unit-Air-Source) | N/A
214569461 | Central Heat Pump | BRYANT HEATING AND COOLING SYSTEMS | 284ANV048*0**B* |  |  | CSPH*4812AL*+UI | 935CB66100C21*** | 44500 |  |  | 20.5 | 9.5 | 46500 |  |  | 36400 | 78.28% | 2.24 | Both | 927.0833 | 3.7083 | HRCU-A-CB (Split System: Heat Pump with Remote Outdoor Unit-Air-Source) | N/A
214569411 | Central Heat Pump | BRYANT HEATING AND COOLING SYSTEMS | 284ANV048*0**B* |  |  | CAP**4824AL*+UI | 935CB60080C21*** | 43500 |  |  | 20.5 | 9.5 | 46500 |  |  | 36400 | 78.28% | 2.26 | Both | 906.25 | 3.625 | HRCU-A-CB (Split System: Heat Pump with Remote Outdoor Unit-Air-Source) | N/A
214569417 | Central Heat Pump | BRYANT HEATING AND COOLING SYSTEMS | 284ANV048*0**B* |  |  | CAP**4824AL*+UI | 987MC60080C21*** | 43500 |  |  | 20.5 | 9.5 | 46500 |  |  | 36400 | 78.28% | 2.28 | Both | 906.25 | 3.625 | HRCU-A-CB (Split System: Heat Pump with Remote Outdoor Unit-Air-Source) | N/A
214569410 | Central Heat Pump | CARRIER | 25VNA448A*031* |  |  | CAP**4824AL*+UI | 59CU5B080C21**20 | 43500 |  |  | 20.5 | 9.5 | 46500 |  |  | 36400 | 78.28% | 2.26 | Both | 906.25 | 3.625 | HRCU-A-CB (Split System: Heat Pump with Remote Outdoor Unit-Air-Source) | N/A
214569416 | Central Heat Pump | CARRIER | 25VNA448A*031* |  |  | CAP**4824AL*+UI | 59MN7C080C21**20 | 43500 |  |  | 20.5 | 9.5 | 46500 |  |  | 36400 | 78.28% | 2.28 | Both | 906.25 | 3.625 | HRCU-A-CB (Split System: Heat Pump with Remote Outdoor Unit-Air-Source) | N/A
214569468 | Central Heat Pump | CARRIER | 25VNA448A*031* |  |  | CSPH*6012AL*+UI | 58TN*B070C21**20 | 45000 |  |  | 20.5 | 9.5 | 46500 |  |  | 36400 | 78.28% | 2.34 | Both | 937.5 | 3.75 | HRCU-A-CB (Split System: Heat Pump with Remote Outdoor Unit-Air-Source) | N/A
214569401 | Central Heat Pump | BRYANT HEATING AND COOLING SYSTEMS | 284ANV048*0**B* |  |  | CAP**4821AL*+UI | 935CB66100C21*** | 44000 |  |  | 21 | 9.5 | 46500 |  |  | 36200 | 77.85% | 2.28 | Both | 916.6667 | 3.6667 | HRCU-A-CB (Split System: Heat Pump with Remote Outdoor Unit-Air-Source) | N/A
214569419 | Central Heat Pump | BRYANT HEATING AND COOLING SYSTEMS | 284ANV048*0**B* |  |  | CAP**4824AL*+UI | 986TD60080C21*** | 44000 |  |  | 21 | 9.5 | 46500 |  |  | 36200 | 77.85% | 2.28 | Both | 916.6667 | 3.6667 | HRCU-A-CB (Split System: Heat Pump with Remote Outdoor Unit-Air-Source) | N/A
214569407 | Central Heat Pump | BRYANT HEATING AND COOLING SYSTEMS | 284ANV048*0**B* |  |  | CAP**4821AL*+UI | 986TD60080C21*** | 44000 |  |  | 21 | 9.5 | 46500 |  |  | 36400 | 78.28% | 2.28 | Both | 916.6667 | 3.6667 | HRCU-A-CB (Split System: Heat Pump with Remote Outdoor Unit-Air-Source) | N/A
214569413 | Central Heat Pump | BRYANT HEATING AND COOLING SYSTEMS | 284ANV048*0**B* |  |  | CAP**4824AL*+UI | 935CB66100C21*** | 44000 |  |  | 21 | 10 | 46000 |  |  | 36200 | 78.7% | 2.3 | Both | 916.6667 | 3.6667 | HRCU-A-CB (Split System: Heat Pump with Remote Outdoor Unit-Air-Source) | N/A
214569421 | Central Heat Pump | BRYANT HEATING AND COOLING SYSTEMS | 284ANV048*0**B* |  |  | CAP**6024AL*+UI | 88*TB60070C21*** | 44500 |  |  | 21 | 10 | 46000 |  |  | 36400 | 79.13% | 2.32 | Both | 927.0833 | 3.7083 | HRCU-A-CB (Split System: Heat Pump with Remote Outdoor Unit-Air-Source) | N/A
214569423 | Central Heat Pump | BRYANT HEATING AND COOLING SYSTEMS | 284ANV048*0**B* |  |  | CAP**6024AL*+UI | 935CB60080C21*** | 44500 |  |  | 21 | 10 | 46000 |  |  | 36400 | 79.13% | 2.34 | Both | 927.0833 | 3.7083 | HRCU-A-CB (Split System: Heat Pump with Remote Outdoor Unit-Air-Source) | N/A
214569433 | Central Heat Pump | BRYANT HEATING AND COOLING SYSTEMS | 284ANV048*0**B* |  |  | CAP**6121AL*+UI | 88*TB60070C21*** | 45000 |  |  | 21 | 10 | 46000 |  |  | 36600 | 79.57% | 2.34 | Both | 937.5 | 3.75 | HRCU-A-CB (Split System: Heat Pump with Remote Outdoor Unit-Air-Source) | N/A
214569441 | Central Heat Pump | BRYANT HEATING AND COOLING SYSTEMS | 284ANV048*0**B* |  |  | CAP**6121AL*+UI | 987MC60080C21*** | 45000 |  |  | 21 | 10 | 46000 |  |  | 36400 | 79.13% | 2.34 | Both | 937.5 | 3.75 | HRCU-A-CB (Split System: Heat Pump with Remote Outdoor Unit-Air-Source) | N/A
214569447 | Central Heat Pump | BRYANT HEATING AND COOLING SYSTEMS | 284ANV048*0**B* |  |  | CAP**6124AL*+UI | 935CB60080C21*** | 45500 |  |  | 21 | 10 | 46000 |  |  | 36400 | 79.13% | 2.36 | Both | 947.9167 | 3.7917 | HRCU-A-CB (Split System: Heat Pump with Remote Outdoor Unit-Air-Source) | N/A
214569422 | Central Heat Pump | CARRIER | 25VNA448A*031* |  |  | CAP**6024AL*+UI | 59CU5B080C21**20 | 44500 |  |  | 21 | 10 | 46000 |  |  | 36400 | 79.13% | 2.34 | Both | 927.0833 | 3.7083 | HRCU-A-CB (Split System: Heat Pump with Remote Outdoor Unit-Air-Source) | N/A
214569434 | Central Heat Pump | CARRIER | 25VNA448A*031* |  |  | CAP**6121AL*+UI | 59CU5B080C21**20 | 45000 |  |  | 21 | 10 | 46000 |  |  | 36600 | 79.57% | 2.34 | Both | 937.5 | 3.75 | HRCU-A-CB (Split System: Heat Pump with Remote Outdoor Unit-Air-Source) | N/A
214569444 | Central Heat Pump | CARRIER | 25VNA448A*031* |  |  | CAP**6124AL*+UI | 58TN*B070C21**20 | 45000 |  |  | 21 | 10 | 46000 |  |  | 36400 | 79.13% | 2.34 | Both | 937.5 | 3.75 | HRCU-A-CB (Split System: Heat Pump with Remote Outdoor Unit-Air-Source) | N/A
213916279 | Central Heat Pump | Nutech | NOX430-24HFN1-MR0 |  |  | NVBE-24HWFN1-MM3E |  | 24000 |  |  | 17 | 10.2 | 26000 |  |  | 19400 | 74.62% | 2.33 | Both | 500 | 2 | HRCU-A-CB (Split System: Heat Pump with Remote Outdoor Unit-Air-Source) | N/A
214489072 | Central Heat Pump | Bladex | BX31U-42HPHYHA |  |  | BLA-36HWAHU1 |  | 36000 |  |  | 16 | 9.5 | 40000 |  |  | 34400 | 86% | 1.97 | Both | 750 | 3 | HRCU-A-CB (Split System: Heat Pump with Remote Outdoor Unit-Air-Source) | N/A
215449953 | Central Heat Pump | Proair | P30-40HFN1-D |  |  | PAH-36HWFN1 |  | 36000 |  |  | 16 | 9.5 | 40000 |  |  | 34400 | 86% | 1.97 | Both | 750 | 3 | HRCU-A-CB (Split System: Heat Pump with Remote Outdoor Unit-Air-Source) | N/A
215449952 | Central Heat Pump | Proair | P30-30HFN1-S |  |  | PAH-30HWFN1 |  | 30000 |  |  | 16.2 | 8.9 | 33000 |  |  | 24000 | 72.73% | 1.8 | Both | 625 | 2.5 | HRCU-A-CB (Split System: Heat Pump with Remote Outdoor Unit-Air-Source) | N/A
213265617 | Central Heat Pump | KADEN | KO-UUX24HP-2AAMA |  |  | KI-UUX24AH-2AAMA |  | 24000 |  |  | 17 | 9.2 | 26000 |  |  | 19400 | 74.62% | 2.1 | Both | 500 | 2 | HRCU-A-CB (Split System: Heat Pump with Remote Outdoor Unit-Air-Source) | N/A
214731020 | Central Heat Pump | AIREASE | 4SHP18LX136P |  |  | 7ED24BX-0*+TDR | A97DF2E070B16 | 23600 |  |  | 18 | 8.5 | 24000 |  |  | 17300 | 72.08% | 2.22 | Both | 491.6667 | 1.9667 | HRCU-A-CB (Split System: Heat Pump with Remote Outdoor Unit-Air-Source) | N/A
214731019 | Central Heat Pump | AIREASE | 4SHP18LX136P |  |  | 7ED24BX-0*+TDR | A97DF2E045B12 | 23800 |  |  | 18 | 8.5 | 24000 |  |  | 17300 | 72.08% | 2.22 | Both | 495.8333 | 1.9833 | HRCU-A-CB (Split System: Heat Pump with Remote Outdoor Unit-Air-Source) | N/A
214731018 | Central Heat Pump | ARMSTRONG AIR | 4SHP18LX136P |  |  | 7ED24BX-0*+TDR | A97DF2E070B16 | 23600 |  |  | 18 | 8.5 | 24000 |  |  | 17300 | 72.08% | 2.22 | Both | 491.6667 | 1.9667 | HRCU-A-CB (Split System: Heat Pump with Remote Outdoor Unit-Air-Source) | N/A
214731017 | Central Heat Pump | ARMSTRONG AIR | 4SHP18LX136P |  |  | 7ED24BX-0*+TDR | A97DF2E045B12 | 23800 |  |  | 18 | 8.5 | 24000 |  |  | 17300 | 72.08% | 2.22 | Both | 495.8333 | 1.9833 | HRCU-A-CB (Split System: Heat Pump with Remote Outdoor Unit-Air-Source) | N/A
215212607 | Central Heat Pump | HISENSE | AUWR-48U3SP2 |  |  | AUH-48XX3SXX4 |  | 44500 |  |  | 15.8 | 8.3 | 44000 |  |  | 33000 | 75% | 1.91 | Both | 927.0833 | 3.7083 | HRCU-A-C (Split System: Heat Pump with Remote Outdoor Unit with No Indoor Fan --Air Source) | N/A
214333171 | Central Heat Pump | GREE | FLEXX24HP230V1AO |  |  | FLEXX24C |  | 23000 |  |  | 15.2 | 8.5 | 24000 |  |  | 19500 | 81.25% | 1.8 | Both | 479.1667 | 1.9167 | HRCU-A-C (Split System: Heat Pump with Remote Outdoor Unit with No Indoor Fan --Air Source) | N/A
213732674 | Central Heat Pump | CTMorley | MOU-A30VH-4 |  |  | MAC-A3617 |  | 29000 |  |  | 15.2 | 8.5 | 31000 |  |  | 22600 | 72.9% | 1.8 | Both | 604.1667 | 2.4167 | HRCU-A-C (Split System: Heat Pump with Remote Outdoor Unit with No Indoor Fan --Air Source) | N/A
215428296 | Central Heat Pump | ECO AC | EHI-O60KBA |  |  | EKCA48*I |  | 47000 |  |  | 15.2 | 8.5 | 48000 |  |  | 33600 | 70% | 1.8 | Both | 979.1667 | 3.9167 | HRCU-A-C (Split System: Heat Pump with Remote Outdoor Unit with No Indoor Fan --Air Source) | N/A
215449963 | Central Heat Pump | Proair | P30-36HFN1-S |  |  | PAC-36C-HWND1 |  | 35000 |  |  | 15.2 | 8.5 | 36000 |  |  | 30000 | 83.33% | 1.8 | Both | 729.1667 | 2.9167 | HRCU-A-C (Split System: Heat Pump with Remote Outdoor Unit with No Indoor Fan --Air Source) | N/A
214567596 | Central Heat Pump | Willis | FLEX24/36KUH |  |  | CC24V1 |  | 23000 |  |  | 15.2 | 8.5 | 24000 |  |  | 21600 | 90% | 1.8 | Both | 479.1667 | 1.9167 | HRCU-A-C (Split System: Heat Pump with Remote Outdoor Unit with No Indoor Fan --Air Source) | N/A
214489074 | Central Heat Pump | Bladex | BX31U-42HPHYHA |  |  | BLCB-36B18AC-UNC |  | 35000 |  |  | 15.5 | 8.6 | 38000 |  |  | 31600 | 83.16% | 1.85 | Both | 729.1667 | 2.9167 | HRCU-A-C (Split System: Heat Pump with Remote Outdoor Unit with No Indoor Fan --Air Source) | N/A
214489073 | Central Heat Pump | Bladex | BX31U-42HPHYHA |  |  | BLCB-36B18AC |  | 35000 |  |  | 15.5 | 8.6 | 38000 |  |  | 31600 | 83.16% | 1.85 | Both | 729.1667 | 2.9167 | HRCU-A-C (Split System: Heat Pump with Remote Outdoor Unit with No Indoor Fan --Air Source) | N/A
215449961 | Central Heat Pump | Proair | P30-40HFN1-D |  |  | PAC-36B-HWND1 |  | 35000 |  |  | 15.5 | 8.6 | 38000 |  |  | 31600 | 83.16% | 1.85 | Both | 729.1667 | 2.9167 | HRCU-A-C (Split System: Heat Pump with Remote Outdoor Unit with No Indoor Fan --Air Source) | N/A
214053842 | Central Heat Pump | MDV | MOX430U-22HFN1-MR0 |  |  | MVBM-24A18T3N1 |  | 22000 |  |  | 15.4 | 9.2 | 22000 |  |  | 16000 | 72.73% | 2 | Both | 458.3333 | 1.8333 | HRCU-A-C (Split System: Heat Pump with Remote Outdoor Unit with No Indoor Fan --Air Source) | N/A
213081459 | Central Heat Pump | ECO-AIR | MOE30U-55HFN1-M |  |  | MVC-60HWFN1-M |  | 55000 |  |  | 15.3 | 9.4 | 59000 |  |  | 48500 | 82.2% | 1.91 | Both | 1145.8333 | 4.5833 | HRCU-A-CB (Split System: Heat Pump with Remote Outdoor Unit-Air-Source) | N/A
215449956 | Central Heat Pump | Proair | P30-60HFN1-D |  |  | PAH-60HWFN1 |  | 55000 |  |  | 15.3 | 9.4 | 59000 |  |  | 48500 | 82.2% | 1.91 | Both | 1145.8333 | 4.5833 | HRCU-A-CB (Split System: Heat Pump with Remote Outdoor Unit-Air-Source) | N/A
213815105 | Central Heat Pump | FRANKLIN | ASZV903610A* |  |  | CA*F3743*6D*+MBVB16CP1X00A*+TX |  | 34200 |  |  | 19 | 8.2 | 34200 |  |  | 24400 | 71.35% | 1.85 | Both | 712.5 | 2.85 | HRCU-A-CB (Split System: Heat Pump with Remote Outdoor Unit-Air-Source) | N/A
213815106 | Central Heat Pump | Liberty Heating & Air Conditioning | ASZV903610A* |  |  | CA*F3743*6D*+MBVB16CP1X00A*+TX |  | 34200 |  |  | 19 | 8.2 | 34200 |  |  | 24400 | 71.35% | 1.85 | Both | 712.5 | 2.85 | HRCU-A-CB (Split System: Heat Pump with Remote Outdoor Unit-Air-Source) | N/A
213081456 | Central Heat Pump | Alsetria | MOD30-24HFN1-MW |  |  | MVBE-24HWFN1-MM3E |  | 24000 |  |  | 17.5 | 10.5 | 26000 |  |  | 24000 | 92.31% | 2 | Both | 500 | 2 | HRCU-A-CB (Split System: Heat Pump with Remote Outdoor Unit-Air-Source) | N/A
213081460 | Central Heat Pump | ECO-AIR | MOD30-24HFN1-MW |  |  | MVBE-24HWFN1-MM3E |  | 24000 |  |  | 17.5 | 10.5 | 26000 |  |  | 24000 | 92.31% | 2 | Both | 500 | 2 | HRCU-A-CB (Split System: Heat Pump with Remote Outdoor Unit-Air-Source) | N/A
214389633 | Central Heat Pump | Liberty Heating & Air Conditioning | ASZS60241EA* |  |  | AHVE36CP1400B* |  | 23000 |  |  | 17 | 8.6 | 23000 |  |  | 16100 | 70% | 2 | Both | 479.1667 | 1.9167 | HRCU-A-CB (Split System: Heat Pump with Remote Outdoor Unit-Air-Source) | N/A
214389635 | Central Heat Pump | Liberty Heating & Air Conditioning | ASZS60421EA* |  |  | AHVE60DP1400B* |  | 40000 |  |  | 17 | 8.6 | 40000 |  |  | 30600 | 76.5% | 2 | Both | 833.3333 | 3.3333 | HRCU-A-CB (Split System: Heat Pump with Remote Outdoor Unit-Air-Source) | N/A
213069628 | Central Heat Pump | ACIQ | DLCURAH24ABK |  |  | FJMA4*24L*B* |  | 24000 |  |  | 16 | 9 | 26400 |  |  | 23400 | 88.64% | 1.92 | Both | 500 | 2 | HRCU-A-CB (Split System: Heat Pump with Remote Outdoor Unit-Air-Source) | N/A
213072071 | Central Heat Pump | ACIQ | DLCURAH18ABK |  |  | FJMA4*24L*B* |  | 18500 |  |  | 15.5 | 9 | 19300 |  |  | 18300 | 94.82% | 2.2 | Both | 385.4167 | 1.5417 | HRCU-A-CB (Split System: Heat Pump with Remote Outdoor Unit-Air-Source) | N/A
216051151 | Central Heat Pump | RHEEM | RP19AY60AJVC |  |  | RCFY6021SEAAM | R802V0755A21UH | 53500 |  |  | 17 | 10 | 53500 |  |  | 48500 | 90.65% | 2 | Both | 1114.5833 | 4.4583 | HRCU-A-CB (Split System: Heat Pump with Remote Outdoor Unit-Air-Source) | N/A
216051161 | Central Heat Pump | RHEEM | RP19AY60AJVC |  |  | RCFY6021SEAAM | R802V1005A21DZ | 54000 |  |  | 17 | 10 | 54000 |  |  | 48000 | 88.89% | 2 | Both | 1125 | 4.5 | HRCU-A-CB (Split System: Heat Pump with Remote Outdoor Unit-Air-Source) | N/A
216051290 | Central Heat Pump | RUSSELL | SP19AY60AJVC |  |  | TCFY6021SEAAM | S802V0755A21UH | 53500 |  |  | 17 | 10 | 53500 |  |  | 48500 | 90.65% | 2 | Both | 1114.5833 | 4.4583 | HRCU-A-CB (Split System: Heat Pump with Remote Outdoor Unit-Air-Source) | N/A
216051284 | Central Heat Pump | RUSSELL | SP19AY60AJVC |  |  | TCFY6021SEAAM | S802V1005A21DZ | 54000 |  |  | 17 | 10 | 54000 |  |  | 48000 | 88.89% | 2 | Both | 1125 | 4.5 | HRCU-A-CB (Split System: Heat Pump with Remote Outdoor Unit-Air-Source) | N/A
216051162 | Central Heat Pump | RUUD | UP19AY60AJVC |  |  | RCFY6021SEAAM | R802V0755A21UH | 53500 |  |  | 17 | 10 | 53500 |  |  | 48500 | 90.65% | 2 | Both | 1114.5833 | 4.4583 | HRCU-A-CB (Split System: Heat Pump with Remote Outdoor Unit-Air-Source) | N/A
216051153 | Central Heat Pump | RUUD | UP19AY60AJVC |  |  | RCFY6021SEAAM | R802V0755A21DZ | 54000 |  |  | 17 | 10 | 54000 |  |  | 48500 | 89.81% | 2 | Both | 1125 | 4.5 | HRCU-A-CB (Split System: Heat Pump with Remote Outdoor Unit-Air-Source) | N/A
216051297 | Central Heat Pump | SURE | SP19AY60AJVC |  |  | TCFY6021SEAAM | S802V1005A21UH | 54000 |  |  | 17 | 10 | 54000 |  |  | 48500 | 89.81% | 2 | Both | 1125 | 4.5 | HRCU-A-CB (Split System: Heat Pump with Remote Outdoor Unit-Air-Source) | N/A
215674077 | Central Heat Pump | AIRQUEST | H5H0V48*K*AAA* |  |  | EA*5X48M21A*+WALLCON | *95CSU0601716B* | 44000 |  |  | 17 | 9 | 49000 |  |  | 34600 | 70.61% | 2.04 | Both | 916.6667 | 3.6667 | HRCU-A-CB (Split System: Heat Pump with Remote Outdoor Unit-Air-Source) | N/A
215674107 | Central Heat Pump | AIRQUEST | H5H0V48*K*AAA* |  |  | EA*5X48M21A*+WALLCON | *97CMN0801714B* | 44000 |  |  | 17 | 9 | 49000 |  |  | 34600 | 70.61% | 2.04 | Both | 916.6667 | 3.6667 | HRCU-A-CB (Split System: Heat Pump with Remote Outdoor Unit-Air-Source) | N/A
215674018 | Central Heat Pump | ARCOAIRE | H5H0V48*K*AAA* |  |  | EA*5X48M21A*+WALLCON | *80CTL0451712B* | 43500 |  |  | 17 | 9 | 49000 |  |  | 35000 | 71.43% | 2.02 | Both | 906.25 | 3.625 | HRCU-A-CB (Split System: Heat Pump with Remote Outdoor Unit-Air-Source) | N/A
215674079 | Central Heat Pump | COMFORTMAKER | C5H0V48*K*AAA* |  |  | EA*5X48M21A*+WALLCON | *95CSU0601716B* | 44000 |  |  | 17 | 9 | 49000 |  |  | 34600 | 70.61% | 2.04 | Both | 916.6667 | 3.6667 | HRCU-A-CB (Split System: Heat Pump with Remote Outdoor Unit-Air-Source) | N/A
215674110 | Central Heat Pump | DAY & NIGHT | C5H0V48*K*AAA* |  |  | EA*5X48M21A*+WALLCON | *97CMN0801714B* | 44000 |  |  | 17 | 9 | 49000 |  |  | 34600 | 70.61% | 2.04 | Both | 916.6667 | 3.6667 | HRCU-A-CB (Split System: Heat Pump with Remote Outdoor Unit-Air-Source) | N/A
215674076 | Central Heat Pump | HEIL | H5H0V48*K*AAA* |  |  | EA*5X48M21A*+WALLCON | *95CSU0601716B* | 44000 |  |  | 17 | 9 | 49000 |  |  | 34600 | 70.61% | 2.04 | Both | 916.6667 | 3.6667 | HRCU-A-CB (Split System: Heat Pump with Remote Outdoor Unit-Air-Source) | N/A
215674022 | Central Heat Pump | KENMORE | (C,H,T)5H0V48*K*AAA* |  |  | EA*5X48M21A*+WALLCON | *80CTL0451712B* | 43500 |  |  | 17 | 9 | 49000 |  |  | 35000 | 71.43% | 2.02 | Both | 906.25 | 3.625 | HRCU-A-CB (Split System: Heat Pump with Remote Outdoor Unit-Air-Source) | N/A
215674023 | Central Heat Pump | TEMPSTAR | T5H0V48*K*AAA* |  |  | EA*5X48M21A*+WALLCON | *80CTL0451712B* | 43500 |  |  | 17 | 9 | 49000 |  |  | 35000 | 71.43% | 2.02 | Both | 906.25 | 3.625 | HRCU-A-CB (Split System: Heat Pump with Remote Outdoor Unit-Air-Source) | N/A
215674113 | Central Heat Pump | TEMPSTAR | T5H0V48*K*AAA* |  |  | EA*5X48M21A*+WALLCON | *97CMN0801714B* | 44000 |  |  | 17 | 9 | 49000 |  |  | 34600 | 70.61% | 2.04 | Both | 916.6667 | 3.6667 | HRCU-A-CB (Split System: Heat Pump with Remote Outdoor Unit-Air-Source) | N/A
215674094 | Central Heat Pump | CARRIER | 27VNA048A*030* |  |  | CAA**4821AM*+UI | 59MN7C060C21**20 | 44000 |  |  | 17 | 9 | 49000 |  |  | 34600 | 70.61% | 2.04 | Both | 916.6667 | 3.6667 | HRCU-A-CB (Split System: Heat Pump with Remote Outdoor Unit-Air-Source) | N/A
215674100 | Central Heat Pump | DAY & NIGHT | C5H0V48*K*AAA* |  |  | EA*5X48M21A*+WALLCON | *97CMN0602120B* | 44000 |  |  | 17 | 9 | 49000 |  |  | 34600 | 70.61% | 2.04 | Both | 916.6667 | 3.6667 | HRCU-A-CB (Split System: Heat Pump with Remote Outdoor Unit-Air-Source) | N/A
215674096 | Central Heat Pump | HEIL | H5H0V48*K*AAA* |  |  | EA*5X48M21A*+WALLCON | *97CMN0602120B* | 44000 |  |  | 17 | 9 | 49000 |  |  | 34600 | 70.61% | 2.04 | Both | 916.6667 | 3.6667 | HRCU-A-CB (Split System: Heat Pump with Remote Outdoor Unit-Air-Source) | N/A
215674102 | Central Heat Pump | KENMORE | (C,H,T)5H0V48*K*AAA* |  |  | EA*5X48M21A*+WALLCON | *97CMN0602120B* | 44000 |  |  | 17 | 9 | 49000 |  |  | 34600 | 70.61% | 2.04 | Both | 916.6667 | 3.6667 | HRCU-A-CB (Split System: Heat Pump with Remote Outdoor Unit-Air-Source) | N/A
215674103 | Central Heat Pump | TEMPSTAR | T5H0V48*K*AAA* |  |  | EA*5X48M21A*+WALLCON | *97CMN0602120B* | 44000 |  |  | 17 | 9 | 49000 |  |  | 34600 | 70.61% | 2.04 | Both | 916.6667 | 3.6667 | HRCU-A-CB (Split System: Heat Pump with Remote Outdoor Unit-Air-Source) | N/A
215673987 | Central Heat Pump | AIRQUEST | H5H0V48*K*AAA* |  |  | EA*5X48M21A*+WALLCON | *80CSU0601716A* | 44000 |  |  | 17.5 | 9 | 48500 |  |  | 34200 | 70.52% | 2.04 | Both | 916.6667 | 3.6667 | HRCU-A-CB (Split System: Heat Pump with Remote Outdoor Unit-Air-Source) | N/A
215674027 | Central Heat Pump | AIRQUEST | H5H0V48*K*AAA* |  |  | EA*5X48M21A*+WALLCON | *80CTL0701716B* | 44000 |  |  | 17.5 | 9 | 49000 |  |  | 34400 | 70.2% | 2.04 | Both | 916.6667 | 3.6667 | HRCU-A-CB (Split System: Heat Pump with Remote Outdoor Unit-Air-Source) | N/A
215674007 | Central Heat Pump | AIRQUEST | H5H0V48*K*AAA* |  |  | EA*5X48M21A*+WALLCON | *80CSU1002120A* | 44000 |  |  | 17.5 | 9 | 48500 |  |  | 34200 | 70.52% | 2.06 | Both | 916.6667 | 3.6667 | HRCU-A-CB (Split System: Heat Pump with Remote Outdoor Unit-Air-Source) | N/A
215673988 | Central Heat Pump | ARCOAIRE | H5H0V48*K*AAA* |  |  | EA*5X48M21A*+WALLCON | *80CSU0601716A* | 44000 |  |  | 17.5 | 9 | 48500 |  |  | 34200 | 70.52% | 2.04 | Both | 916.6667 | 3.6667 | HRCU-A-CB (Split System: Heat Pump with Remote Outdoor Unit-Air-Source) | N/A
215674028 | Central Heat Pump | ARCOAIRE | H5H0V48*K*AAA* |  |  | EA*5X48M21A*+WALLCON | *80CTL0701716B* | 44000 |  |  | 17.5 | 9 | 49000 |  |  | 34400 | 70.2% | 2.04 | Both | 916.6667 | 3.6667 | HRCU-A-CB (Split System: Heat Pump with Remote Outdoor Unit-Air-Source) | N/A
215674088 | Central Heat Pump | ARCOAIRE | H5H0V48*K*AAA* |  |  | EA*5X48M21A*+WALLCON | *95CSU0802120B* | 44000 |  |  | 17.5 | 9 | 48500 |  |  | 34200 | 70.52% | 2.06 | Both | 916.6667 | 3.6667 | HRCU-A-CB (Split System: Heat Pump with Remote Outdoor Unit-Air-Source) | N/A
215674008 | Central Heat Pump | ARCOAIRE | H5H0V48*K*AAA* |  |  | EA*5X48M21A*+WALLCON | *80CSU1002120A* | 44000 |  |  | 17.5 | 9 | 48500 |  |  | 34200 | 70.52% | 2.06 | Both | 916.6667 | 3.6667 | HRCU-A-CB (Split System: Heat Pump with Remote Outdoor Unit-Air-Source) | N/A
215674408 | Central Heat Pump | ARCOAIRE | H5H0V48*K*AAA* |  |  | EA*5X61M21A*+WALLCON | *97CMN0602120B* | 45500 |  |  | 17.5 | 9 | 48000 |  |  | 34200 | 71.25% | 2.06 | Both | 947.9167 | 3.7917 | HRCU-A-CB (Split System: Heat Pump with Remote Outdoor Unit-Air-Source) | N/A
215674125 | Central Heat Pump | BRYANT HEATING AND COOLING SYSTEMS | 290VAN048**AA* |  |  | CAA**4821AM*+UI | 987MC66100C21*** | 44000 |  |  | 17.5 | 9 | 48500 |  |  | 34000 | 70.1% | 2.04 | Both | 916.6667 | 3.6667 | HRCU-A-CB (Split System: Heat Pump with Remote Outdoor Unit-Air-Source) | N/A
215674005 | Central Heat Pump | BRYANT HEATING AND COOLING SYSTEMS | 290VAN048**AA* |  |  | CAA**4821AM*+UI | 83*CA60100C21*** | 44000 |  |  | 17.5 | 9 | 48500 |  |  | 34200 | 70.52% | 2.06 | Both | 916.6667 | 3.6667 | HRCU-A-CB (Split System: Heat Pump with Remote Outdoor Unit-Air-Source) | N/A
215674335 | Central Heat Pump | BRYANT HEATING AND COOLING SYSTEMS | 290VAN048**AA* |  |  | CAA**6121AM*+UI | 88*TB48070C17*** | 45500 |  |  | 17.5 | 9 | 48000 |  |  | 34000 | 70.83% | 2.06 | Both | 947.9167 | 3.7917 | HRCU-A-CB (Split System: Heat Pump with Remote Outdoor Unit-Air-Source) | N/A
215674124 | Central Heat Pump | CARRIER | 27VNA048A*030* |  |  | CAA**4821AM*+UI | 59MN7C100C21**22 | 44000 |  |  | 17.5 | 9 | 48500 |  |  | 34000 | 70.1% | 2.04 | Both | 916.6667 | 3.6667 | HRCU-A-CB (Split System: Heat Pump with Remote Outdoor Unit-Air-Source) | N/A
215674044 | Central Heat Pump | CARRIER | 27VNA048A*030* |  |  | CAA**4821AM*+UI | 58TN*B090C17**16 | 44000 |  |  | 17.5 | 9 | 48500 |  |  | 34200 | 70.52% | 2.06 | Both | 916.6667 | 3.6667 | HRCU-A-CB (Split System: Heat Pump with Remote Outdoor Unit-Air-Source) | N/A
215674234 | Central Heat Pump | CARRIER | 27VNA048A*030* |  |  | CAA**6024AM*+UI | 59MN7C060C21**20 | 45000 |  |  | 17.5 | 9 | 47500 |  |  | 34000 | 71.58% | 2.06 | Both | 937.5 | 3.75 | HRCU-A-CB (Split System: Heat Pump with Remote Outdoor Unit-Air-Source) | N/A
215674334 | Central Heat Pump | CARRIER | 27VNA048A*030* |  |  | CAA**6121AM*+UI | 58TN*B070C17**16 | 45500 |  |  | 17.5 | 9 | 48000 |  |  | 34000 | 70.83% | 2.06 | Both | 947.9167 | 3.7917 | HRCU-A-CB (Split System: Heat Pump with Remote Outdoor Unit-Air-Source) | N/A
215674404 | Central Heat Pump | CARRIER | 27VNA048A*030* |  |  | CAA**6121AM*+UI | 59MN7C060C21**20 | 45500 |  |  | 17.5 | 9 | 48000 |  |  | 34200 | 71.25% | 2.06 | Both | 947.9167 | 3.7917 | HRCU-A-CB (Split System: Heat Pump with Remote Outdoor Unit-Air-Source) | N/A
215674029 | Central Heat Pump | COMFORTMAKER | C5H0V48*K*AAA* |  |  | EA*5X48M21A*+WALLCON | *80CTL0701716B* | 44000 |  |  | 17.5 | 9 | 49000 |  |  | 34400 | 70.2% | 2.04 | Both | 916.6667 | 3.6667 | HRCU-A-CB (Split System: Heat Pump with Remote Outdoor Unit-Air-Source) | N/A
215674049 | Central Heat Pump | COMFORTMAKER | C5H0V48*K*AAA* |  |  | EA*5X48M21A*+WALLCON | *80CTL0901716B* | 44000 |  |  | 17.5 | 9 | 48500 |  |  | 34200 | 70.52% | 2.06 | Both | 916.6667 | 3.6667 | HRCU-A-CB (Split System: Heat Pump with Remote Outdoor Unit-Air-Source) | N/A
215674389 | Central Heat Pump | COMFORTMAKER | C5H0V48*K*AAA* |  |  | EA*5X61M21A*+WALLCON | *95CSU0601716B* | 45500 |  |  | 17.5 | 9 | 48000 |  |  | 34200 | 71.25% | 2.06 | Both | 947.9167 | 3.7917 | HRCU-A-CB (Split System: Heat Pump with Remote Outdoor Unit-Air-Source) | N/A
215674030 | Central Heat Pump | DAY & NIGHT | C5H0V48*K*AAA* |  |  | EA*5X48M21A*+WALLCON | *80CTL0701716B* | 44000 |  |  | 17.5 | 9 | 49000 |  |  | 34400 | 70.2% | 2.04 | Both | 916.6667 | 3.6667 | HRCU-A-CB (Split System: Heat Pump with Remote Outdoor Unit-Air-Source) | N/A
215674120 | Central Heat Pump | DAY & NIGHT | C5H0V48*K*AAA* |  |  | EA*5X48M21A*+WALLCON | *97CMN0802120B* | 44000 |  |  | 17.5 | 9 | 48500 |  |  | 34200 | 70.52% | 2.06 | Both | 916.6667 | 3.6667 | HRCU-A-CB (Split System: Heat Pump with Remote Outdoor Unit-Air-Source) | N/A
215674146 | Central Heat Pump | HEIL | H5H0V48*K*AAA* |  |  | EA*5X48M21A*+WALLCON | *96CTN1002122B* | 44000 |  |  | 17.5 | 9 | 48500 |  |  | 34000 | 70.1% | 2.04 | Both | 916.6667 | 3.6667 | HRCU-A-CB (Split System: Heat Pump with Remote Outdoor Unit-Air-Source) | N/A
215674091 | Central Heat Pump | KEEPRITE | C5H0V48*K*AAA* |  |  | EA*5X48M21A*+WALLCON | *95CSU0802120B* | 44000 |  |  | 17.5 | 9 | 48500 |  |  | 34200 | 70.52% | 2.06 | Both | 916.6667 | 3.6667 | HRCU-A-CB (Split System: Heat Pump with Remote Outdoor Unit-Air-Source) | N/A
215674011 | Central Heat Pump | KEEPRITE | C5H0V48*K*AAA* |  |  | EA*5X48M21A*+WALLCON | *80CSU1002120A* | 44000 |  |  | 17.5 | 9 | 48500 |  |  | 34200 | 70.52% | 2.06 | Both | 916.6667 | 3.6667 | HRCU-A-CB (Split System: Heat Pump with Remote Outdoor Unit-Air-Source) | N/A
215674391 | Central Heat Pump | KEEPRITE | C5H0V48*K*AAA* |  |  | EA*5X61M21A*+WALLCON | *95CSU0601716B* | 45500 |  |  | 17.5 | 9 | 48000 |  |  | 34200 | 71.25% | 2.06 | Both | 947.9167 | 3.7917 | HRCU-A-CB (Split System: Heat Pump with Remote Outdoor Unit-Air-Source) | N/A
215674152 | Central Heat Pump | KENMORE | (C,H,T)5H0V48*K*AAA* |  |  | EA*5X48M21A*+WALLCON | *96CTN1002122B* | 44000 |  |  | 17.5 | 9 | 48500 |  |  | 34000 | 70.1% | 2.04 | Both | 916.6667 | 3.6667 | HRCU-A-CB (Split System: Heat Pump with Remote Outdoor Unit-Air-Source) | N/A
215674242 | Central Heat Pump | KENMORE | (C,H,T)5H0V48*K*AAA* |  |  | EA*5X60M24A*+WALLCON | *97CMN0602120B* | 45000 |  |  | 17.5 | 9 | 47500 |  |  | 34000 | 71.58% | 2.06 | Both | 937.5 | 3.75 | HRCU-A-CB (Split System: Heat Pump with Remote Outdoor Unit-Air-Source) | N/A
215674392 | Central Heat Pump | KENMORE | (C,H,T)5H0V48*K*AAA* |  |  | EA*5X61M21A*+WALLCON | *95CSU0601716B* | 45500 |  |  | 17.5 | 9 | 48000 |  |  | 34200 | 71.25% | 2.06 | Both | 947.9167 | 3.7917 | HRCU-A-CB (Split System: Heat Pump with Remote Outdoor Unit-Air-Source) | N/A
215674442 | Central Heat Pump | KENMORE | (C,H,T)5H0V48*K*AAA* |  |  | EA*5X61M21A*+WALLCON | *96CTN0801714B* | 45500 |  |  | 17.5 | 9 | 48000 |  |  | 33600 | 70% | 2.08 | Both | 947.9167 | 3.7917 | HRCU-A-CB (Split System: Heat Pump with Remote Outdoor Unit-Air-Source) | N/A
215674153 | Central Heat Pump | TEMPSTAR | T5H0V48*K*AAA* |  |  | EA*5X48M21A*+WALLCON | *96CTN1002122B* | 44000 |  |  | 17.5 | 9 | 48500 |  |  | 34000 | 70.1% | 2.04 | Both | 916.6667 | 3.6667 | HRCU-A-CB (Split System: Heat Pump with Remote Outdoor Unit-Air-Source) | N/A
215674123 | Central Heat Pump | TEMPSTAR | T5H0V48*K*AAA* |  |  | EA*5X48M21A*+WALLCON | *97CMN0802120B* | 44000 |  |  | 17.5 | 9 | 48500 |  |  | 34200 | 70.52% | 2.06 | Both | 916.6667 | 3.6667 | HRCU-A-CB (Split System: Heat Pump with Remote Outdoor Unit-Air-Source) | N/A
215674043 | Central Heat Pump | TEMPSTAR | T5H0V48*K*AAA* |  |  | EA*5X48M21A*+WALLCON | *80CTL0702120B* | 44000 |  |  | 17.5 | 9 | 48500 |  |  | 34200 | 70.52% | 2.06 | Both | 916.6667 | 3.6667 | HRCU-A-CB (Split System: Heat Pump with Remote Outdoor Unit-Air-Source) | N/A
215674093 | Central Heat Pump | TEMPSTAR | T5H0V48*K*AAA* |  |  | EA*5X48M21A*+WALLCON | *95CSU0802120B* | 44000 |  |  | 17.5 | 9 | 48500 |  |  | 34200 | 70.52% | 2.06 | Both | 916.6667 | 3.6667 | HRCU-A-CB (Split System: Heat Pump with Remote Outdoor Unit-Air-Source) | N/A
215674057 | Central Heat Pump | AIRQUEST | H5H0V48*K*AAA* |  |  | EA*5X48M21A*+WALLCON | *80CTL0902120B* | 44500 |  |  | 18 | 9 | 48500 |  |  | 34000 | 70.1% | 2.06 | Both | 927.0833 | 3.7083 | HRCU-A-CB (Split System: Heat Pump with Remote Outdoor Unit-Air-Source) | N/A
215674068 | Central Heat Pump | ARCOAIRE | H5H0V48*K*AAA* |  |  | EA*5X48M21A*+WALLCON | *80CTL1102120B* | 44500 |  |  | 18 | 9 | 48500 |  |  | 34000 | 70.1% | 2.06 | Both | 927.0833 | 3.7083 | HRCU-A-CB (Split System: Heat Pump with Remote Outdoor Unit-Air-Source) | N/A
215674468 | Central Heat Pump | ARCOAIRE | H5H0V48*K*AAA* |  |  | EA*5X61M24A*+WALLCON | *80CSU1002120A* | 46000 |  |  | 18 | 9 | 48000 |  |  | 33800 | 70.42% | 2.08 | Both | 958.3333 | 3.8333 | HRCU-A-CB (Split System: Heat Pump with Remote Outdoor Unit-Air-Source) | N/A
215674065 | Central Heat Pump | BRYANT HEATING AND COOLING SYSTEMS | 290VAN048**AA* |  |  | CAA**4821AM*+UI | 88*TB60110C21*** | 44500 |  |  | 18 | 9 | 48500 |  |  | 34000 | 70.1% | 2.06 | Both | 927.0833 | 3.7083 | HRCU-A-CB (Split System: Heat Pump with Remote Outdoor Unit-Air-Source) | N/A
215673994 | Central Heat Pump | CARRIER | 27VNA048A*030* |  |  | CAA**4821AM*+UI | 58CU*A080C21**20 | 44500 |  |  | 18 | 9 | 48500 |  |  | 34000 | 70.1% | 2.06 | Both | 927.0833 | 3.7083 | HRCU-A-CB (Split System: Heat Pump with Remote Outdoor Unit-Air-Source) | N/A
215674070 | Central Heat Pump | DAY & NIGHT | C5H0V48*K*AAA* |  |  | EA*5X48M21A*+WALLCON | *80CTL1102120B* | 44500 |  |  | 18 | 9 | 48500 |  |  | 34000 | 70.1% | 2.06 | Both | 927.0833 | 3.7083 | HRCU-A-CB (Split System: Heat Pump with Remote Outdoor Unit-Air-Source) | N/A
215674071 | Central Heat Pump | KEEPRITE | C5H0V48*K*AAA* |  |  | EA*5X48M21A*+WALLCON | *80CTL1102120B* | 44500 |  |  | 18 | 9 | 48500 |  |  | 34000 | 70.1% | 2.06 | Both | 927.0833 | 3.7083 | HRCU-A-CB (Split System: Heat Pump with Remote Outdoor Unit-Air-Source) | N/A
215674002 | Central Heat Pump | KENMORE | (C,H,T)5H0V48*K*AAA* |  |  | EA*5X48M21A*+WALLCON | *80CSU0802120A* | 44500 |  |  | 18 | 9 | 48500 |  |  | 34000 | 70.1% | 2.06 | Both | 927.0833 | 3.7083 | HRCU-A-CB (Split System: Heat Pump with Remote Outdoor Unit-Air-Source) | N/A
215674003 | Central Heat Pump | TEMPSTAR | T5H0V48*K*AAA* |  |  | EA*5X48M21A*+WALLCON | *80CSU0802120A* | 44500 |  |  | 18 | 9 | 48500 |  |  | 34000 | 70.1% | 2.06 | Both | 927.0833 | 3.7083 | HRCU-A-CB (Split System: Heat Pump with Remote Outdoor Unit-Air-Source) | N/A
215674303 | Central Heat Pump | TEMPSTAR | T5H0V48*K*AAA* |  |  | EA*5X61M21A*+WALLCON | *80CSU0601716A* | 46000 |  |  | 18 | 9 | 48000 |  |  | 33800 | 70.42% | 2.08 | Both | 958.3333 | 3.8333 | HRCU-A-CB (Split System: Heat Pump with Remote Outdoor Unit-Air-Source) | N/A
216051158 | Central Heat Pump | FRIEDRICH | FRP19AY60AJVC |  |  | TCFY6021SEAAM | FR962V1005A21M4 | 53500 |  |  | 16 | 10 | 53500 |  |  | 49000 | 91.59% | 2 | Both | 1114.5833 | 4.4583 | HRCU-A-CB (Split System: Heat Pump with Remote Outdoor Unit-Air-Source) | N/A
216051160 | Central Heat Pump | FRIEDRICH | FRP19AY60AJVC |  |  | TCFY6021SEAAM | FR962V0705A21M4 | 53500 |  |  | 16 | 10 | 53500 |  |  | 49000 | 91.59% | 2 | Both | 1114.5833 | 4.4583 | HRCU-A-CB (Split System: Heat Pump with Remote Outdoor Unit-Air-Source) | N/A
216051150 | Central Heat Pump | RHEEM | RP19AY60AJVC |  |  | RCFY6021SEAAM | R962V0705A21M4 | 53500 |  |  | 16 | 10 | 53500 |  |  | 49000 | 91.59% | 2 | Both | 1114.5833 | 4.4583 | HRCU-A-CB (Split System: Heat Pump with Remote Outdoor Unit-Air-Source) | N/A
216051148 | Central Heat Pump | RHEEM | RP19AY60AJVC |  |  | RCFY6021SEAAM | R962V1005A21M4 | 53500 |  |  | 16 | 10 | 53500 |  |  | 49000 | 91.59% | 2 | Both | 1114.5833 | 4.4583 | HRCU-A-CB (Split System: Heat Pump with Remote Outdoor Unit-Air-Source) | N/A
216051287 | Central Heat Pump | RUSSELL | SP19AY60AJVC |  |  | TCFY6021SEAAM | S962V0855A21M4 | 53500 |  |  | 16 | 10 | 53500 |  |  | 49000 | 91.59% | 2 | Both | 1114.5833 | 4.4583 | HRCU-A-CB (Split System: Heat Pump with Remote Outdoor Unit-Air-Source) | N/A
216051171 | Central Heat Pump | RUUD | UP19AY60AJVC |  |  | RCFY6021SEAAM | R962V1005A21M4 | 53500 |  |  | 16 | 10 | 53500 |  |  | 49000 | 91.59% | 2 | Both | 1114.5833 | 4.4583 | HRCU-A-CB (Split System: Heat Pump with Remote Outdoor Unit-Air-Source) | N/A
216051168 | Central Heat Pump | RUUD | UP19AY60AJVC |  |  | RCFY6021SEAAM | R962V0705A21M4 | 53500 |  |  | 16 | 10 | 53500 |  |  | 49000 | 91.59% | 2 | Both | 1114.5833 | 4.4583 | HRCU-A-CB (Split System: Heat Pump with Remote Outdoor Unit-Air-Source) | N/A
216051156 | Central Heat Pump | RUUD | UP19AY60AJVC |  |  | RCFY6021SEAAM | R962V0855A21M4 | 53500 |  |  | 16 | 10 | 53500 |  |  | 49000 | 91.59% | 2 | Both | 1114.5833 | 4.4583 | HRCU-A-CB (Split System: Heat Pump with Remote Outdoor Unit-Air-Source) | N/A
216051291 | Central Heat Pump | SURE | SP19AY60AJVC |  |  | TCFY6021SEAAM | S962V1005A21M4 | 53500 |  |  | 16 | 10 | 53500 |  |  | 49000 | 91.59% | 2 | Both | 1114.5833 | 4.4583 | HRCU-A-CB (Split System: Heat Pump with Remote Outdoor Unit-Air-Source) | N/A
216051164 | Central Heat Pump | RHEEM | RP19AY60AJVC |  |  | RCFY6021SEAAM | R98MV1005A21UP | 53500 |  |  | 17 | 10 | 53500 |  |  | 49000 | 91.59% | 2 | Both | 1114.5833 | 4.4583 | HRCU-A-CB (Split System: Heat Pump with Remote Outdoor Unit-Air-Source) | N/A
216051143 | Central Heat Pump | RHEEM | RP19AY60AJVC |  |  | RCFY6021SEAAM | R98MV0855A21UP | 53500 |  |  | 17 | 10 | 53500 |  |  | 48500 | 90.65% | 2 | Both | 1114.5833 | 4.4583 | HRCU-A-CB (Split System: Heat Pump with Remote Outdoor Unit-Air-Source) | N/A
216051282 | Central Heat Pump | RUSSELL | SP19AY60AJVC |  |  | TCFY6021SEAAM | S97MV0855A21DH | 53500 |  |  | 17 | 10 | 53500 |  |  | 48500 | 90.65% | 2 | Both | 1114.5833 | 4.4583 | HRCU-A-CB (Split System: Heat Pump with Remote Outdoor Unit-Air-Source) | N/A
216051300 | Central Heat Pump | RUSSELL | SP19AY60AJVC |  |  | TCFY6021SEAAM | S98MV1005A21UP | 53500 |  |  | 17 | 10 | 53500 |  |  | 49000 | 91.59% | 2 | Both | 1114.5833 | 4.4583 | HRCU-A-CB (Split System: Heat Pump with Remote Outdoor Unit-Air-Source) | N/A
216051152 | Central Heat Pump | RUUD | UP19AY60AJVC |  |  | RCFY6021SEAAM | U98MV0855A21UPS | 53500 |  |  | 17 | 10 | 53500 |  |  | 48500 | 90.65% | 2 | Both | 1114.5833 | 4.4583 | HRCU-A-CB (Split System: Heat Pump with Remote Outdoor Unit-Air-Source) | N/A
216051159 | Central Heat Pump | RUUD | UP19AY60AJVC |  |  | RCFY6021SEAAM | U97MV0855A21DHS | 53500 |  |  | 17 | 10 | 53500 |  |  | 48500 | 90.65% | 2 | Both | 1114.5833 | 4.4583 | HRCU-A-CB (Split System: Heat Pump with Remote Outdoor Unit-Air-Source) | N/A
216051169 | Central Heat Pump | RUUD | UP19AY60AJVC |  |  | RCFY6021SEAAM | U97MV1005A21DHS | 53500 |  |  | 17 | 10 | 53500 |  |  | 48500 | 90.65% | 2 | Both | 1114.5833 | 4.4583 | HRCU-A-CB (Split System: Heat Pump with Remote Outdoor Unit-Air-Source) | N/A
216051165 | Central Heat Pump | RUUD | UP19AY60AJVC |  |  | RCFY6021SEAAM | U98MV1005A21UPS | 53500 |  |  | 17 | 10 | 53500 |  |  | 49000 | 91.59% | 2 | Both | 1114.5833 | 4.4583 | HRCU-A-CB (Split System: Heat Pump with Remote Outdoor Unit-Air-Source) | N/A
216051293 | Central Heat Pump | SURE | SP19AY60AJVC |  |  | TCFY6021SEAAM | S98MV0855A21UP | 53500 |  |  | 17 | 10 | 53500 |  |  | 48500 | 90.65% | 2 | Both | 1114.5833 | 4.4583 | HRCU-A-CB (Split System: Heat Pump with Remote Outdoor Unit-Air-Source) | N/A
216051299 | Central Heat Pump | SURE | SP19AY60AJVC |  |  | TCFY6021SEAAM | S98MV1005A21UP | 53500 |  |  | 17 | 10 | 53500 |  |  | 49000 | 91.59% | 2 | Both | 1114.5833 | 4.4583 | HRCU-A-CB (Split System: Heat Pump with Remote Outdoor Unit-Air-Source) | N/A
215588274 | Central Heat Pump | BRYANT HEATING AND COOLING SYSTEMS | 291VAN054**AA* |  |  | CVAMA6124XMA*+UI | 88*TB66135C24*** | 53000 |  |  | 20 | 8.1 | 53000 |  |  | 46000 | 86.79% | 1.84 | Both | 1104.1667 | 4.4167 | HRCU-A-CB (Split System: Heat Pump with Remote Outdoor Unit-Air-Source) | N/A
216374631 | Central Heat Pump | COLEMAN | HH836E2S11 |  |  | CTF36C5CDS1 | Z9ET100C20SMPS1 | 33600 |  |  | 17 | 8.5 | 31000 |  |  | 23600 | 76.13% | 2 | Both | 700 | 2.8 | HRCU-A-CB (Split System: Heat Pump with Remote Outdoor Unit-Air-Source) | N/A
216374551 | Central Heat Pump | FRASER-JOHNSTON | HH836E2S11 |  |  | CTF36C5CDS1 | Z9ET100C20SMPS1 | 33600 |  |  | 17 | 8.5 | 31000 |  |  | 23600 | 76.13% | 2 | Both | 700 | 2.8 | HRCU-A-CB (Split System: Heat Pump with Remote Outdoor Unit-Air-Source) | N/A
216374711 | Central Heat Pump | JOHNSON CONTROLS | HH836E2S11 |  |  | CTF36C5CDS1 | Z9ET100C20SMPS1 | 33600 |  |  | 17 | 8.5 | 31000 |  |  | 23600 | 76.13% | 2 | Both | 700 | 2.8 | HRCU-A-CB (Split System: Heat Pump with Remote Outdoor Unit-Air-Source) | N/A
216374591 | Central Heat Pump | LUXAIRE | HH836E2S11 |  |  | CTF36C5CDS1 | Z9ET100C20SMPS1 | 33600 |  |  | 17 | 8.5 | 31000 |  |  | 23600 | 76.13% | 2 | Both | 700 | 2.8 | HRCU-A-CB (Split System: Heat Pump with Remote Outdoor Unit-Air-Source) | N/A
216374547 | Central Heat Pump | CHAMPION HEATING AND COOLING | HH836E2S11 |  |  | CTF36C5CDS1 | Z9ET100C16SMPS1 | 33000 |  |  | 18 | 8.5 | 30200 |  |  | 23000 | 76.16% | 2 | Both | 687.5 | 2.75 | HRCU-A-CB (Split System: Heat Pump with Remote Outdoor Unit-Air-Source) | N/A
216374747 | Central Heat Pump | JOHNSON CONTROLS | HH836E2S11 |  |  | CTF36C5CDS1 | Z9ET100C16SMPS1 | 33000 |  |  | 18 | 8.5 | 30200 |  |  | 23000 | 76.16% | 2 | Both | 687.5 | 2.75 | HRCU-A-CB (Split System: Heat Pump with Remote Outdoor Unit-Air-Source) | N/A
216374500 | Central Heat Pump | YORK | HH836E2S11 |  |  | CTF36C5CDS1 | Y92E100C16SMPS1 | 33000 |  |  | 18 | 8.5 | 30200 |  |  | 23000 | 76.16% | 2 | Both | 687.5 | 2.75 | HRCU-A-CB (Split System: Heat Pump with Remote Outdoor Unit-Air-Source) | N/A
216374771 | Central Heat Pump | CHAMPION HEATING AND COOLING | HH860E2S11 |  |  | CTM60D5CGS1 | Z9ET120D20SMPS1 | 44500 |  |  | 17 | 9 | 45000 |  |  | 32600 | 72.44% | 2 | Both | 927.0833 | 3.7083 | HRCU-A-CB (Split System: Heat Pump with Remote Outdoor Unit-Air-Source) | N/A
216374730 | Central Heat Pump | CHAMPION HEATING AND COOLING | HH860E2S11 |  |  | CTU60D5XGS1+TXV | Z9ET120D20SMPS1 | 44500 |  |  | 17 | 9 | 45000 |  |  | 32600 | 72.44% | 2 | Both | 927.0833 | 3.7083 | HRCU-A-CB (Split System: Heat Pump with Remote Outdoor Unit-Air-Source) | N/A
216374610 | Central Heat Pump | COLEMAN | HH860E2S11 |  |  | CTU60D5XGS1+TXV | Z9ET120D20SMPS1 | 44500 |  |  | 17 | 9 | 45000 |  |  | 32600 | 72.44% | 2 | Both | 927.0833 | 3.7083 | HRCU-A-CB (Split System: Heat Pump with Remote Outdoor Unit-Air-Source) | N/A
216374651 | Central Heat Pump | COLEMAN | HH860E2S11 |  |  | CTM60D5CGS1 | Z9ET120D20SMPS1 | 44500 |  |  | 17 | 9 | 45000 |  |  | 32600 | 72.44% | 2 | Both | 927.0833 | 3.7083 | HRCU-A-CB (Split System: Heat Pump with Remote Outdoor Unit-Air-Source) | N/A
216374729 | Central Heat Pump | FRASER-JOHNSTON | HH860E2S11 |  |  | CTF60D5CGS1 | Z9ET120D20SMPS1 | 44500 |  |  | 17 | 9 | 45000 |  |  | 32600 | 72.44% | 2 | Both | 927.0833 | 3.7083 | HRCU-A-CB (Split System: Heat Pump with Remote Outdoor Unit-Air-Source) | N/A
216374571 | Central Heat Pump | FRASER-JOHNSTON | HH860E2S11 |  |  | CTM60D5CGS1 | Z9ET120D20SMPS1 | 44500 |  |  | 17 | 9 | 45000 |  |  | 32600 | 72.44% | 2 | Both | 927.0833 | 3.7083 | HRCU-A-CB (Split System: Heat Pump with Remote Outdoor Unit-Air-Source) | N/A
216374731 | Central Heat Pump | JOHNSON CONTROLS | HH860E2S11 |  |  | CTM60D5CGS1 | Z9ET120D20SMPS1 | 44500 |  |  | 17 | 9 | 45000 |  |  | 32600 | 72.44% | 2 | Both | 927.0833 | 3.7083 | HRCU-A-CB (Split System: Heat Pump with Remote Outdoor Unit-Air-Source) | N/A
216374650 | Central Heat Pump | JOHNSON CONTROLS | HH860E2S11 |  |  | CTF60D5CGS1 | Z9ET120D20SMPS1 | 44500 |  |  | 17 | 9 | 45000 |  |  | 32600 | 72.44% | 2 | Both | 927.0833 | 3.7083 | HRCU-A-CB (Split System: Heat Pump with Remote Outdoor Unit-Air-Source) | N/A
216374611 | Central Heat Pump | LUXAIRE | HH860E2S11 |  |  | CTM60D5CGS1 | Z9ET120D20SMPS1 | 44500 |  |  | 17 | 9 | 45000 |  |  | 32600 | 72.44% | 2 | Both | 927.0833 | 3.7083 | HRCU-A-CB (Split System: Heat Pump with Remote Outdoor Unit-Air-Source) | N/A
216374570 | Central Heat Pump | LUXAIRE | HH860E2S11 |  |  | CTU60D5XGS1+TXV | Z9ET120D20SMPS1 | 44500 |  |  | 17 | 9 | 45000 |  |  | 32600 | 72.44% | 2 | Both | 927.0833 | 3.7083 | HRCU-A-CB (Split System: Heat Pump with Remote Outdoor Unit-Air-Source) | N/A
216374680 | Central Heat Pump | JOHNSON CONTROLS | HH824E2S11 |  |  | CTM36B5ADS1 | Z9ET080B12SMPS1 | 23000 |  |  | 18 | 9 | 23000 |  |  | 17400 | 75.65% | 2 | Both | 479.1667 | 1.9167 | HRCU-A-CB (Split System: Heat Pump with Remote Outdoor Unit-Air-Source) | N/A
216374516 | Central Heat Pump | YORK | HH824E2S11 |  |  | CTM36B5ADS1 | Y92E080B12SMPS1 | 23000 |  |  | 18 | 9 | 23000 |  |  | 17400 | 75.65% | 2 | Both | 479.1667 | 1.9167 | HRCU-A-CB (Split System: Heat Pump with Remote Outdoor Unit-Air-Source) | N/A
216051342 | Central Heat Pump | MIDEA | MDV-V24WMN10T |  |  | MVME24B2MN10TB |  | 23000 |  |  | 17.7 | 9.2 | 24000 |  |  | 20000 | 83.33% | 1.9 | Both | 479.1667 | 1.9167 | HRCU-A-CB (Split System: Heat Pump with Remote Outdoor Unit-Air-Source) | N/A
215223218 | Central Heat Pump | GCHV | COT-D36HNR8-EA01(J0) |  |  | CAH-D24HNR8-FMC(J0) |  | 24000 |  |  | 20 | 9.4 | 24000 |  |  | 20000 | 83.33% | 2.1 | Both | 500 | 2 | HRCU-A-CB (Split System: Heat Pump with Remote Outdoor Unit-Air-Source) | N/A
215864315 | Central Heat Pump | MAINLINE | ML42HP230LMNTH-O |  |  | ML42HP230LMNTAHU-I |  | 42000 |  |  | 16.7 | 9.5 | 50000 |  |  | 46000 | 92% | 1.9 | Both | 875 | 3.5 | HRCU-A-CB (Split System: Heat Pump with Remote Outdoor Unit-Air-Source) | N/A
216374705 | Central Heat Pump | CHAMPION HEATING AND COOLING | HH824E2S11 |  |  | CTM30B5ACS1 | Z9ET060B12SMPS1 | 23000 |  |  | 18 | 9.5 | 23000 |  |  | 18500 | 80.43% | 2 | Both | 479.1667 | 1.9167 | HRCU-A-CB (Split System: Heat Pump with Remote Outdoor Unit-Air-Source) | N/A
216374542 | Central Heat Pump | CHAMPION HEATING AND COOLING | HH824E2S11 |  |  | CTU30B5XCS1+TXV | Z9ET060B12SMPS1 | 23000 |  |  | 18 | 9.5 | 23000 |  |  | 18500 | 80.43% | 2 | Both | 479.1667 | 1.9167 | HRCU-A-CB (Split System: Heat Pump with Remote Outdoor Unit-Air-Source) | N/A
216374741 | Central Heat Pump | CHAMPION HEATING AND COOLING | HH824E2S11 |  |  | CTF30B5ACS1 | Z9ET060B12SMPS1 | 23000 |  |  | 18 | 9.5 | 23000 |  |  | 18500 | 80.43% | 2 | Both | 479.1667 | 1.9167 | HRCU-A-CB (Split System: Heat Pump with Remote Outdoor Unit-Air-Source) | N/A
216374585 | Central Heat Pump | COLEMAN | HH824E2S11 |  |  | CTM30B5ACS1 | Z9ET060B12SMPS1 | 23000 |  |  | 18 | 9.5 | 23000 |  |  | 18500 | 80.43% | 2 | Both | 479.1667 | 1.9167 | HRCU-A-CB (Split System: Heat Pump with Remote Outdoor Unit-Air-Source) | N/A
216374582 | Central Heat Pump | FRASER-JOHNSTON | HH824E2S11 |  |  | CTU30B5XCS1+TXV | Z9ET060B12SMPS1 | 23000 |  |  | 18 | 9.5 | 23000 |  |  | 18500 | 80.43% | 2 | Both | 479.1667 | 1.9167 | HRCU-A-CB (Split System: Heat Pump with Remote Outdoor Unit-Air-Source) | N/A
216374701 | Central Heat Pump | JOHNSON CONTROLS | HH824E2S11 |  |  | CTF30B5ACS1 | Z9ET060B12SMPS1 | 23000 |  |  | 18 | 9.5 | 23000 |  |  | 18500 | 80.43% | 2 | Both | 479.1667 | 1.9167 | HRCU-A-CB (Split System: Heat Pump with Remote Outdoor Unit-Air-Source) | N/A
216374742 | Central Heat Pump | JOHNSON CONTROLS | HH824E2S11 |  |  | CTU30B5XCS1+TXV | Z9ET060B12SMPS1 | 23000 |  |  | 18 | 9.5 | 23000 |  |  | 18500 | 80.43% | 2 | Both | 479.1667 | 1.9167 | HRCU-A-CB (Split System: Heat Pump with Remote Outdoor Unit-Air-Source) | N/A
216374581 | Central Heat Pump | LUXAIRE | HH824E2S11 |  |  | CTF30B5ACS1 | Z9ET060B12SMPS1 | 23000 |  |  | 18 | 9.5 | 23000 |  |  | 18500 | 80.43% | 2 | Both | 479.1667 | 1.9167 | HRCU-A-CB (Split System: Heat Pump with Remote Outdoor Unit-Air-Source) | N/A
216374622 | Central Heat Pump | LUXAIRE | HH824E2S11 |  |  | CTU30B5XCS1+TXV | Z9ET060B12SMPS1 | 23000 |  |  | 18 | 9.5 | 23000 |  |  | 18500 | 80.43% | 2 | Both | 479.1667 | 1.9167 | HRCU-A-CB (Split System: Heat Pump with Remote Outdoor Unit-Air-Source) | N/A
216374545 | Central Heat Pump | LUXAIRE | HH824E2S11 |  |  | CTM30B5ACS1 | Z9ET060B12SMPS1 | 23000 |  |  | 18 | 9.5 | 23000 |  |  | 18500 | 80.43% | 2 | Both | 479.1667 | 1.9167 | HRCU-A-CB (Split System: Heat Pump with Remote Outdoor Unit-Air-Source) | N/A
216374493 | Central Heat Pump | YORK | HH824E2S11 |  |  | CTF30B5ACS1 | Y92E060B12SMPS1 | 23000 |  |  | 18 | 9.5 | 23000 |  |  | 18500 | 80.43% | 2 | Both | 479.1667 | 1.9167 | HRCU-A-CB (Split System: Heat Pump with Remote Outdoor Unit-Air-Source) | N/A
216374624 | Central Heat Pump | CHAMPION HEATING AND COOLING | HH824E2S11 |  |  | CTF30B5ACS1 | Z9ET080B12SMPS1 | 23000 |  |  | 18 | 9.5 | 23000 |  |  | 18100 | 78.7% | 2 | Both | 479.1667 | 1.9167 | HRCU-A-CB (Split System: Heat Pump with Remote Outdoor Unit-Air-Source) | N/A
216374761 | Central Heat Pump | CHAMPION HEATING AND COOLING | HH824E2S11 |  |  | CTF36B5ADS1 | Z9ET060B12SMPS1 | 23000 |  |  | 18 | 9.5 | 23000 |  |  | 18300 | 79.57% | 2 | Both | 479.1667 | 1.9167 | HRCU-A-CB (Split System: Heat Pump with Remote Outdoor Unit-Air-Source) | N/A
216374684 | Central Heat Pump | CHAMPION HEATING AND COOLING | HH824E2S11 |  |  | CTM36B5ADS1 | Z9ET060B12SMPS1 | 23000 |  |  | 18 | 9.5 | 23000 |  |  | 18400 | 80% | 2 | Both | 479.1667 | 1.9167 | HRCU-A-CB (Split System: Heat Pump with Remote Outdoor Unit-Air-Source) | N/A
216374562 | Central Heat Pump | CHAMPION HEATING AND COOLING | HH824E2S11 |  |  | CTU36B5XDS1+TXV | Z9ET060B12SMPS1 | 23000 |  |  | 18 | 9.5 | 23000 |  |  | 18300 | 79.57% | 2 | Both | 479.1667 | 1.9167 | HRCU-A-CB (Split System: Heat Pump with Remote Outdoor Unit-Air-Source) | N/A
216374564 | Central Heat Pump | COLEMAN | HH824E2S11 |  |  | CTM36B5ADS1 | Z9ET060B12SMPS1 | 23000 |  |  | 18 | 9.5 | 23000 |  |  | 18400 | 80% | 2 | Both | 479.1667 | 1.9167 | HRCU-A-CB (Split System: Heat Pump with Remote Outdoor Unit-Air-Source) | N/A
216374702 | Central Heat Pump | COLEMAN | HH824E2S11 |  |  | CTM30B5ACS1 | Z9ET080B12SMPS1 | 23000 |  |  | 18 | 9.5 | 23000 |  |  | 18100 | 78.7% | 2 | Both | 479.1667 | 1.9167 | HRCU-A-CB (Split System: Heat Pump with Remote Outdoor Unit-Air-Source) | N/A
216374641 | Central Heat Pump | COLEMAN | HH824E2S11 |  |  | CTF36B5ADS1 | Z9ET060B12SMPS1 | 23000 |  |  | 18 | 9.5 | 23000 |  |  | 18300 | 79.57% | 2 | Both | 479.1667 | 1.9167 | HRCU-A-CB (Split System: Heat Pump with Remote Outdoor Unit-Air-Source) | N/A
216374722 | Central Heat Pump | COLEMAN | HH824E2S11 |  |  | CTF36B5ADS1 | Z9ET080B12SMPS1 | 23000 |  |  | 18 | 9.5 | 23000 |  |  | 17500 | 76.09% | 2 | Both | 479.1667 | 1.9167 | HRCU-A-CB (Split System: Heat Pump with Remote Outdoor Unit-Air-Source) | N/A
216374681 | Central Heat Pump | COLEMAN | HH824E2S11 |  |  | CTU36B5XDS1+TXV | Z9ET060B12SMPS1 | 23000 |  |  | 18 | 9.5 | 23000 |  |  | 18300 | 79.57% | 2 | Both | 479.1667 | 1.9167 | HRCU-A-CB (Split System: Heat Pump with Remote Outdoor Unit-Air-Source) | N/A
216374724 | Central Heat Pump | FRASER-JOHNSTON | HH824E2S11 |  |  | CTM36B5ADS1 | Z9ET060B12SMPS1 | 23000 |  |  | 18 | 9.5 | 23000 |  |  | 18400 | 80% | 2 | Both | 479.1667 | 1.9167 | HRCU-A-CB (Split System: Heat Pump with Remote Outdoor Unit-Air-Source) | N/A
216374704 | Central Heat Pump | FRASER-JOHNSTON | HH824E2S11 |  |  | CTU30B5XCS1+TXV | Z9ET080B12SMPS1 | 23000 |  |  | 18 | 9.5 | 23000 |  |  | 18100 | 78.7% | 2 | Both | 479.1667 | 1.9167 | HRCU-A-CB (Split System: Heat Pump with Remote Outdoor Unit-Air-Source) | N/A
216374561 | Central Heat Pump | FRASER-JOHNSTON | HH824E2S11 |  |  | CTF36B5ADS1 | Z9ET060B12SMPS1 | 23000 |  |  | 18 | 9.5 | 23000 |  |  | 18300 | 79.57% | 2 | Both | 479.1667 | 1.9167 | HRCU-A-CB (Split System: Heat Pump with Remote Outdoor Unit-Air-Source) | N/A
216374625 | Central Heat Pump | JOHNSON CONTROLS | HH824E2S11 |  |  | CTU30B5XCS1+TXV | Z9ET080B12SMPS1 | 23000 |  |  | 18 | 9.5 | 23000 |  |  | 18100 | 78.7% | 2 | Both | 479.1667 | 1.9167 | HRCU-A-CB (Split System: Heat Pump with Remote Outdoor Unit-Air-Source) | N/A
216374721 | Central Heat Pump | JOHNSON CONTROLS | HH824E2S11 |  |  | CTF36B5ADS1 | Z9ET060B12SMPS1 | 23000 |  |  | 18 | 9.5 | 23000 |  |  | 18300 | 79.57% | 2 | Both | 479.1667 | 1.9167 | HRCU-A-CB (Split System: Heat Pump with Remote Outdoor Unit-Air-Source) | N/A
216374584 | Central Heat Pump | JOHNSON CONTROLS | HH824E2S11 |  |  | CTF30B5ACS1 | Z9ET080B12SMPS1 | 23000 |  |  | 18 | 9.5 | 23000 |  |  | 18100 | 78.7% | 2 | Both | 479.1667 | 1.9167 | HRCU-A-CB (Split System: Heat Pump with Remote Outdoor Unit-Air-Source) | N/A
216374645 | Central Heat Pump | JOHNSON CONTROLS | HH824E2S11 |  |  | CTM36B5ADS1 | Z9ET060B12SMPS1 | 23000 |  |  | 18 | 9.5 | 23000 |  |  | 18400 | 80% | 2 | Both | 479.1667 | 1.9167 | HRCU-A-CB (Split System: Heat Pump with Remote Outdoor Unit-Air-Source) | N/A
216374682 | Central Heat Pump | LUXAIRE | HH824E2S11 |  |  | CTF36B5ADS1 | Z9ET080B12SMPS1 | 23000 |  |  | 18 | 9.5 | 23000 |  |  | 17500 | 76.09% | 2 | Both | 479.1667 | 1.9167 | HRCU-A-CB (Split System: Heat Pump with Remote Outdoor Unit-Air-Source) | N/A
216374601 | Central Heat Pump | LUXAIRE | HH824E2S11 |  |  | CTF36B5ADS1 | Z9ET060B12SMPS1 | 23000 |  |  | 18 | 9.5 | 23000 |  |  | 18300 | 79.57% | 2 | Both | 479.1667 | 1.9167 | HRCU-A-CB (Split System: Heat Pump with Remote Outdoor Unit-Air-Source) | N/A
216374764 | Central Heat Pump | LUXAIRE | HH824E2S11 |  |  | CTM36B5ADS1 | Z9ET060B12SMPS1 | 23000 |  |  | 18 | 9.5 | 23000 |  |  | 18400 | 80% | 2 | Both | 479.1667 | 1.9167 | HRCU-A-CB (Split System: Heat Pump with Remote Outdoor Unit-Air-Source) | N/A
216374662 | Central Heat Pump | LUXAIRE | HH824E2S11 |  |  | CTM30B5ACS1 | Z9ET080B12SMPS1 | 23000 |  |  | 18 | 9.5 | 23000 |  |  | 18100 | 78.7% | 2 | Both | 479.1667 | 1.9167 | HRCU-A-CB (Split System: Heat Pump with Remote Outdoor Unit-Air-Source) | N/A
216374744 | Central Heat Pump | LUXAIRE | HH824E2S11 |  |  | CTU30B5XCS1+TXV | Z9ET080B12SMPS1 | 23000 |  |  | 18 | 9.5 | 23000 |  |  | 18100 | 78.7% | 2 | Both | 479.1667 | 1.9167 | HRCU-A-CB (Split System: Heat Pump with Remote Outdoor Unit-Air-Source) | N/A
216374521 | Central Heat Pump | YORK | HH824E2S11 |  |  | CTM36B5ADS1 | Y92E060B12SMPS1 | 23000 |  |  | 18 | 9.5 | 23000 |  |  | 18400 | 80% | 2 | Both | 479.1667 | 1.9167 | HRCU-A-CB (Split System: Heat Pump with Remote Outdoor Unit-Air-Source) | N/A
216374517 | Central Heat Pump | YORK | HH824E2S11 |  |  | CTF36B5ADS1 | Y92E060B12SMPS1 | 23000 |  |  | 18 | 9.5 | 23000 |  |  | 18300 | 79.57% | 2 | Both | 479.1667 | 1.9167 | HRCU-A-CB (Split System: Heat Pump with Remote Outdoor Unit-Air-Source) | N/A
216374519 | Central Heat Pump | YORK | HH824E2S11 |  |  | CTF36B5ADS1 | Y92E080B12SMPS1 | 23000 |  |  | 18 | 9.5 | 23000 |  |  | 17500 | 76.09% | 2 | Both | 479.1667 | 1.9167 | HRCU-A-CB (Split System: Heat Pump with Remote Outdoor Unit-Air-Source) | N/A
216374495 | Central Heat Pump | YORK | HH824E2S11 |  |  | CTM30B5ACS1 | Y92E080B12SMPS1 | 23000 |  |  | 18 | 9.5 | 23000 |  |  | 18100 | 78.7% | 2 | Both | 479.1667 | 1.9167 | HRCU-A-CB (Split System: Heat Pump with Remote Outdoor Unit-Air-Source) | N/A
216374518 | Central Heat Pump | YORK | HH824E2S11 |  |  | CTU36B5XDS1+TXV | Y92E060B12SMPS1 | 23000 |  |  | 18 | 9.5 | 23000 |  |  | 18300 | 79.57% | 2 | Both | 479.1667 | 1.9167 | HRCU-A-CB (Split System: Heat Pump with Remote Outdoor Unit-Air-Source) | N/A
215864310 | Central Heat Pump | MAINLINE | ML18HP230LMNTH-O |  |  | ML18HP230LMNTAHU-I |  | 18000 |  |  | 19 | 9.7 | 19000 |  |  | 18000 | 94.74% | 2 | Both | 375 | 1.5 | HRCU-A-CB (Split System: Heat Pump with Remote Outdoor Unit-Air-Source) | N/A
215864314 | Central Heat Pump | MAINLINE | ML36HP230LMNTH-O |  |  | ML36HP230LMNTAHU-I |  | 36000 |  |  | 17.3 | 10.3 | 37000 |  |  | 39000 | 105.4% | 1.9 | Both | 750 | 3 | HRCU-A-CB (Split System: Heat Pump with Remote Outdoor Unit-Air-Source) | N/A
216374588 | Central Heat Pump | CHAMPION HEATING AND COOLING | HH836E2S11 |  |  | CTM36B5CDS1 | Z9ET080B12SMPS1 | 33200 |  |  | 18 | 8.5 | 31200 |  |  | 24000 | 76.92% | 2 | Both | 691.6667 | 2.7667 | HRCU-A-CB (Split System: Heat Pump with Remote Outdoor Unit-Air-Source) | N/A
216374674 | Central Heat Pump | CHAMPION HEATING AND COOLING | HH836E2S11 |  |  | CTM36C5CDS1 | Z9ET080C16SMPS1 | 33400 |  |  | 18 | 8.5 | 31000 |  |  | 23600 | 76.13% | 2 | Both | 695.8333 | 2.7833 | HRCU-A-CB (Split System: Heat Pump with Remote Outdoor Unit-Air-Source) | N/A
216374634 | Central Heat Pump | CHAMPION HEATING AND COOLING | HH836E2S11 |  |  | CTU36B5XDS1+TXV | Z9ET080B12SMPS1 | 33400 |  |  | 18 | 8.5 | 31400 |  |  | 24000 | 76.43% | 2 | Both | 695.8333 | 2.7833 | HRCU-A-CB (Split System: Heat Pump with Remote Outdoor Unit-Air-Source) | N/A
216374593 | Central Heat Pump | CHAMPION HEATING AND COOLING | HH836E2S11 |  |  | CTF36B5CDS1 | Z9ET080B12SMPS1 | 33400 |  |  | 18 | 8.5 | 31400 |  |  | 24000 | 76.43% | 2 | Both | 695.8333 | 2.7833 | HRCU-A-CB (Split System: Heat Pump with Remote Outdoor Unit-Air-Source) | N/A
216374590 | Central Heat Pump | COLEMAN | HH836E2S11 |  |  | CTM36B5CDS1 | Z9ET060B12SMPS1 | 33200 |  |  | 18 | 8.5 | 31600 |  |  | 24200 | 76.58% | 2 | Both | 691.6667 | 2.7667 | HRCU-A-CB (Split System: Heat Pump with Remote Outdoor Unit-Air-Source) | N/A
216374554 | Central Heat Pump | COLEMAN | HH836E2S11 |  |  | CTM36C5CDS1 | Z9ET080C16SMPS1 | 33400 |  |  | 18 | 8.5 | 31000 |  |  | 23600 | 76.13% | 2 | Both | 695.8333 | 2.7833 | HRCU-A-CB (Split System: Heat Pump with Remote Outdoor Unit-Air-Source) | N/A
216374671 | Central Heat Pump | COLEMAN | HH836E2S11 |  |  | CTF36C5CDS1 | Z9ET080C16SMPS1 | 33400 |  |  | 18 | 8.5 | 31000 |  |  | 23800 | 76.77% | 2 | Both | 695.8333 | 2.7833 | HRCU-A-CB (Split System: Heat Pump with Remote Outdoor Unit-Air-Source) | N/A
216374753 | Central Heat Pump | COLEMAN | HH836E2S11 |  |  | CTU36B5XDS1+TXV | Z9ET080B12SMPS1 | 33400 |  |  | 18 | 8.5 | 31400 |  |  | 24000 | 76.43% | 2 | Both | 695.8333 | 2.7833 | HRCU-A-CB (Split System: Heat Pump with Remote Outdoor Unit-Air-Source) | N/A
216374549 | Central Heat Pump | COLEMAN | HH836E2S11 |  |  | CTU36B5XDS1+TXV | Z9ET060B12SMPS1 | 33400 |  |  | 18 | 8.5 | 31600 |  |  | 24200 | 76.58% | 2 | Both | 695.8333 | 2.7833 | HRCU-A-CB (Split System: Heat Pump with Remote Outdoor Unit-Air-Source) | N/A
216374748 | Central Heat Pump | COLEMAN | HH836E2S11 |  |  | CTF36B5CDS1 | Z9ET060B12SMPS1 | 33400 |  |  | 18 | 8.5 | 31600 |  |  | 24200 | 76.58% | 2 | Both | 695.8333 | 2.7833 | HRCU-A-CB (Split System: Heat Pump with Remote Outdoor Unit-Air-Source) | N/A
216374628 | Central Heat Pump | FRASER-JOHNSTON | HH836E2S11 |  |  | CTM36B5CDS1 | Z9ET080B12SMPS1 | 33200 |  |  | 18 | 8.5 | 31200 |  |  | 24000 | 76.92% | 2 | Both | 691.6667 | 2.7667 | HRCU-A-CB (Split System: Heat Pump with Remote Outdoor Unit-Air-Source) | N/A
216374633 | Central Heat Pump | FRASER-JOHNSTON | HH836E2S11 |  |  | CTF36B5CDS1 | Z9ET080B12SMPS1 | 33400 |  |  | 18 | 8.5 | 31400 |  |  | 24000 | 76.43% | 2 | Both | 695.8333 | 2.7833 | HRCU-A-CB (Split System: Heat Pump with Remote Outdoor Unit-Air-Source) | N/A
216374668 | Central Heat Pump | FRASER-JOHNSTON | HH836E2S11 |  |  | CTF36B5CDS1 | Z9ET060B12SMPS1 | 33400 |  |  | 18 | 8.5 | 31600 |  |  | 24200 | 76.58% | 2 | Both | 695.8333 | 2.7833 | HRCU-A-CB (Split System: Heat Pump with Remote Outdoor Unit-Air-Source) | N/A
216374548 | Central Heat Pump | JOHNSON CONTROLS | HH836E2S11 |  |  | CTM36B5CDS1 | Z9ET080B12SMPS1 | 33200 |  |  | 18 | 8.5 | 31200 |  |  | 24000 | 76.92% | 2 | Both | 691.6667 | 2.7667 | HRCU-A-CB (Split System: Heat Pump with Remote Outdoor Unit-Air-Source) | N/A
216374553 | Central Heat Pump | JOHNSON CONTROLS | HH836E2S11 |  |  | CTF36B5CDS1 | Z9ET080B12SMPS1 | 33400 |  |  | 18 | 8.5 | 31400 |  |  | 24000 | 76.43% | 2 | Both | 695.8333 | 2.7833 | HRCU-A-CB (Split System: Heat Pump with Remote Outdoor Unit-Air-Source) | N/A
216374630 | Central Heat Pump | JOHNSON CONTROLS | HH836E2S11 |  |  | CTU36B5XDS1+TXV | Z9ET060B12SMPS1 | 33400 |  |  | 18 | 8.5 | 31600 |  |  | 24200 | 76.58% | 2 | Both | 695.8333 | 2.7833 | HRCU-A-CB (Split System: Heat Pump with Remote Outdoor Unit-Air-Source) | N/A
216374754 | Central Heat Pump | LUXAIRE | HH836E2S11 |  |  | CTM36C5CDS1 | Z9ET080C16SMPS1 | 33400 |  |  | 18 | 8.5 | 31000 |  |  | 23600 | 76.13% | 2 | Both | 695.8333 | 2.7833 | HRCU-A-CB (Split System: Heat Pump with Remote Outdoor Unit-Air-Source) | N/A
216374632 | Central Heat Pump | LUXAIRE | HH836E2S11 |  |  | CTF36C5CDS1 | Z9ET080C16SMPS1 | 33400 |  |  | 18 | 8.5 | 31000 |  |  | 23800 | 76.77% | 2 | Both | 695.8333 | 2.7833 | HRCU-A-CB (Split System: Heat Pump with Remote Outdoor Unit-Air-Source) | N/A
216374506 | Central Heat Pump | YORK | HH836E2S11 |  |  | CTF36C5CDS1 | Y92E080C16SMPS1 | 33400 |  |  | 18 | 8.5 | 31000 |  |  | 23800 | 76.77% | 2 | Both | 695.8333 | 2.7833 | HRCU-A-CB (Split System: Heat Pump with Remote Outdoor Unit-Air-Source) | N/A
216374508 | Central Heat Pump | YORK | HH836E2S11 |  |  | CTU36B5XDS1+TXV | Y92E080B12SMPS1 | 33400 |  |  | 18 | 8.5 | 31400 |  |  | 24000 | 76.43% | 2 | Both | 695.8333 | 2.7833 | HRCU-A-CB (Split System: Heat Pump with Remote Outdoor Unit-Air-Source) | N/A
216374507 | Central Heat Pump | YORK | HH836E2S11 |  |  | CTF36B5CDS1 | Y92E080B12SMPS1 | 33400 |  |  | 18 | 8.5 | 31400 |  |  | 24000 | 76.43% | 2 | Both | 695.8333 | 2.7833 | HRCU-A-CB (Split System: Heat Pump with Remote Outdoor Unit-Air-Source) | N/A
216374502 | Central Heat Pump | YORK | HH836E2S11 |  |  | CTF36B5CDS1 | Y92E060B12SMPS1 | 33400 |  |  | 18 | 8.5 | 31600 |  |  | 24200 | 76.58% | 2 | Both | 695.8333 | 2.7833 | HRCU-A-CB (Split System: Heat Pump with Remote Outdoor Unit-Air-Source) | N/A
216374746 | Central Heat Pump | CHAMPION HEATING AND COOLING | HH836E2S11 |  |  | CTM36C5CDS1 | Z9ET100C16SMPS1 | 33800 |  |  | 19 | 8.5 | 31400 |  |  | 24000 | 76.43% | 2 | Both | 704.1667 | 2.8167 | HRCU-A-CB (Split System: Heat Pump with Remote Outdoor Unit-Air-Source) | N/A
216374659 | Central Heat Pump | CHAMPION HEATING AND COOLING | HH860E2S11 |  |  | CTM60C5CHS1 | Z9ET100C20SMPS1 | 53500 |  |  | 19 | 8.5 | 54000 |  |  | 39000 | 72.22% | 2 | Both | 1114.5833 | 4.4583 | HRCU-A-CB (Split System: Heat Pump with Remote Outdoor Unit-Air-Source) | N/A
216374626 | Central Heat Pump | COLEMAN | HH836E2S11 |  |  | CTM36C5CDS1 | Z9ET100C16SMPS1 | 33800 |  |  | 19 | 8.5 | 31400 |  |  | 24000 | 76.43% | 2 | Both | 704.1667 | 2.8167 | HRCU-A-CB (Split System: Heat Pump with Remote Outdoor Unit-Air-Source) | N/A
216374778 | Central Heat Pump | COLEMAN | HH860E2S11 |  |  | CTM60C5CHS1 | Z9ET100C20SMPS1 | 53500 |  |  | 19 | 8.5 | 54000 |  |  | 39000 | 72.22% | 2 | Both | 1114.5833 | 4.4583 | HRCU-A-CB (Split System: Heat Pump with Remote Outdoor Unit-Air-Source) | N/A
216374546 | Central Heat Pump | FRASER-JOHNSTON | HH836E2S11 |  |  | CTM36C5CDS1 | Z9ET100C16SMPS1 | 33800 |  |  | 19 | 8.5 | 31400 |  |  | 24000 | 76.43% | 2 | Both | 704.1667 | 2.8167 | HRCU-A-CB (Split System: Heat Pump with Remote Outdoor Unit-Air-Source) | N/A
216374576 | Central Heat Pump | FRASER-JOHNSTON | HH860E2S11 |  |  | CTM60D5CHS1 | Z9ET120D20SMPS1 | 54000 |  |  | 19 | 8.5 | 55000 |  |  | 40000 | 72.73% | 2 | Both | 1125 | 4.5 | HRCU-A-CB (Split System: Heat Pump with Remote Outdoor Unit-Air-Source) | N/A
216374706 | Central Heat Pump | JOHNSON CONTROLS | HH836E2S11 |  |  | CTM36C5CDS1 | Z9ET100C16SMPS1 | 33800 |  |  | 19 | 8.5 | 31400 |  |  | 24000 | 76.43% | 2 | Both | 704.1667 | 2.8167 | HRCU-A-CB (Split System: Heat Pump with Remote Outdoor Unit-Air-Source) | N/A
216374619 | Central Heat Pump | JOHNSON CONTROLS | HH860E2S11 |  |  | CTM60C5CHS1 | Z9ET100C20SMPS1 | 53500 |  |  | 19 | 8.5 | 54000 |  |  | 39000 | 72.22% | 2 | Both | 1114.5833 | 4.4583 | HRCU-A-CB (Split System: Heat Pump with Remote Outdoor Unit-Air-Source) | N/A
216374736 | Central Heat Pump | JOHNSON CONTROLS | HH860E2S11 |  |  | CTM60D5CHS1 | Z9ET120D20SMPS1 | 54000 |  |  | 19 | 8.5 | 55000 |  |  | 40000 | 72.73% | 2 | Both | 1125 | 4.5 | HRCU-A-CB (Split System: Heat Pump with Remote Outdoor Unit-Air-Source) | N/A
216374738 | Central Heat Pump | LUXAIRE | HH860E2S11 |  |  | CTM60C5CHS1 | Z9ET100C20SMPS1 | 53500 |  |  | 19 | 8.5 | 54000 |  |  | 39000 | 72.22% | 2 | Both | 1114.5833 | 4.4583 | HRCU-A-CB (Split System: Heat Pump with Remote Outdoor Unit-Air-Source) | N/A
216374616 | Central Heat Pump | LUXAIRE | HH860E2S11 |  |  | CTM60D5CHS1 | Z9ET120D20SMPS1 | 54000 |  |  | 19 | 8.5 | 55000 |  |  | 40000 | 72.73% | 2 | Both | 1125 | 4.5 | HRCU-A-CB (Split System: Heat Pump with Remote Outdoor Unit-Air-Source) | N/A
216374499 | Central Heat Pump | YORK | HH836E2S11 |  |  | CTM36C5CDS1 | Y92E100C16SMPS1 | 33800 |  |  | 19 | 8.5 | 31400 |  |  | 24000 | 76.43% | 2 | Both | 704.1667 | 2.8167 | HRCU-A-CB (Split System: Heat Pump with Remote Outdoor Unit-Air-Source) | N/A
216374538 | Central Heat Pump | YORK | HH860E2S11 |  |  | CTM60C5CHS1 | Y92E100C20SMPS1 | 53500 |  |  | 19 | 8.5 | 54000 |  |  | 39000 | 72.22% | 2 | Both | 1114.5833 | 4.4583 | HRCU-A-CB (Split System: Heat Pump with Remote Outdoor Unit-Air-Source) | N/A
216374535 | Central Heat Pump | YORK | HH860E2S11 |  |  | CTM60D5CHS1 | Y92E120D20SMPS1 | 54000 |  |  | 19 | 8.5 | 55000 |  |  | 40000 | 72.73% | 2 | Both | 1125 | 4.5 | HRCU-A-CB (Split System: Heat Pump with Remote Outdoor Unit-Air-Source) | N/A
215674167 | Central Heat Pump | AIRQUEST | H5H0V48*K*AAA* |  |  | EA*5X60M24A*+WALLCON | *80CSU1002120A* | 45000 |  |  | 17.5 | 9 | 47500 |  |  | 33600 | 70.74% | 2.06 | Both | 937.5 | 3.75 | HRCU-A-CB (Split System: Heat Pump with Remote Outdoor Unit-Air-Source) | N/A
215674317 | Central Heat Pump | AIRQUEST | H5H0V48*K*AAA* |  |  | EA*5X61M21A*+WALLCON | *80CSU1002120A* | 46000 |  |  | 17.5 | 9 | 48000 |  |  | 33800 | 70.42% | 2.06 | Both | 958.3333 | 3.8333 | HRCU-A-CB (Split System: Heat Pump with Remote Outdoor Unit-Air-Source) | N/A
215674168 | Central Heat Pump | ARCOAIRE | H5H0V48*K*AAA* |  |  | EA*5X60M24A*+WALLCON | *80CSU1002120A* | 45000 |  |  | 17.5 | 9 | 47500 |  |  | 33600 | 70.74% | 2.06 | Both | 937.5 | 3.75 | HRCU-A-CB (Split System: Heat Pump with Remote Outdoor Unit-Air-Source) | N/A
215674314 | Central Heat Pump | CARRIER | 27VNA048A*030* |  |  | CAA**6121AM*+UI | 58CU*A100C21**20 | 46000 |  |  | 17.5 | 9 | 48000 |  |  | 33800 | 70.42% | 2.06 | Both | 958.3333 | 3.8333 | HRCU-A-CB (Split System: Heat Pump with Remote Outdoor Unit-Air-Source) | N/A
215674319 | Central Heat Pump | COMFORTMAKER | C5H0V48*K*AAA* |  |  | EA*5X61M21A*+WALLCON | *80CSU1002120A* | 46000 |  |  | 17.5 | 9 | 48000 |  |  | 33800 | 70.42% | 2.06 | Both | 958.3333 | 3.8333 | HRCU-A-CB (Split System: Heat Pump with Remote Outdoor Unit-Air-Source) | N/A
215674316 | Central Heat Pump | HEIL | H5H0V48*K*AAA* |  |  | EA*5X61M21A*+WALLCON | *80CSU1002120A* | 46000 |  |  | 17.5 | 9 | 48000 |  |  | 33800 | 70.42% | 2.06 | Both | 958.3333 | 3.8333 | HRCU-A-CB (Split System: Heat Pump with Remote Outdoor Unit-Air-Source) | N/A
215674171 | Central Heat Pump | KEEPRITE | C5H0V48*K*AAA* |  |  | EA*5X60M24A*+WALLCON | *80CSU1002120A* | 45000 |  |  | 17.5 | 9 | 47500 |  |  | 33600 | 70.74% | 2.06 | Both | 937.5 | 3.75 | HRCU-A-CB (Split System: Heat Pump with Remote Outdoor Unit-Air-Source) | N/A
215674173 | Central Heat Pump | TEMPSTAR | T5H0V48*K*AAA* |  |  | EA*5X60M24A*+WALLCON | *80CSU1002120A* | 45000 |  |  | 17.5 | 9 | 47500 |  |  | 33600 | 70.74% | 2.06 | Both | 937.5 | 3.75 | HRCU-A-CB (Split System: Heat Pump with Remote Outdoor Unit-Air-Source) | N/A
215674247 | Central Heat Pump | AIRQUEST | H5H0V48*K*AAA* |  |  | EA*5X60M24A*+WALLCON | *97CMN0802120B* | 45000 |  |  | 18 | 9 | 47500 |  |  | 33600 | 70.74% | 2.06 | Both | 937.5 | 3.75 | HRCU-A-CB (Split System: Heat Pump with Remote Outdoor Unit-Air-Source) | N/A
215674197 | Central Heat Pump | AIRQUEST | H5H0V48*K*AAA* |  |  | EA*5X60M24A*+WALLCON | *80CTL1102120B* | 45000 |  |  | 18 | 9 | 47500 |  |  | 33400 | 70.32% | 2.08 | Both | 937.5 | 3.75 | HRCU-A-CB (Split System: Heat Pump with Remote Outdoor Unit-Air-Source) | N/A
215674457 | Central Heat Pump | AIRQUEST | H5H0V48*K*AAA* |  |  | EA*5X61M24A*+WALLCON | *80CSU0802120A* | 46000 |  |  | 18 | 9 | 47500 |  |  | 33600 | 70.74% | 2.08 | Both | 958.3333 | 3.8333 | HRCU-A-CB (Split System: Heat Pump with Remote Outdoor Unit-Air-Source) | N/A
215674458 | Central Heat Pump | ARCOAIRE | H5H0V48*K*AAA* |  |  | EA*5X61M24A*+WALLCON | *80CSU0802120A* | 46000 |  |  | 18 | 9 | 47500 |  |  | 33600 | 70.74% | 2.08 | Both | 958.3333 | 3.8333 | HRCU-A-CB (Split System: Heat Pump with Remote Outdoor Unit-Air-Source) | N/A
215674428 | Central Heat Pump | ARCOAIRE | H5H0V48*K*AAA* |  |  | EA*5X61M21A*+WALLCON | *97CMN1002122B* | 46000 |  |  | 18 | 9 | 47500 |  |  | 33800 | 71.16% | 2.08 | Both | 958.3333 | 3.8333 | HRCU-A-CB (Split System: Heat Pump with Remote Outdoor Unit-Air-Source) | N/A
215674308 | Central Heat Pump | ARCOAIRE | H5H0V48*K*AAA* |  |  | EA*5X61M21A*+WALLCON | *80CSU0802120A* | 46000 |  |  | 18 | 9 | 47500 |  |  | 33600 | 70.74% | 2.08 | Both | 958.3333 | 3.8333 | HRCU-A-CB (Split System: Heat Pump with Remote Outdoor Unit-Air-Source) | N/A
215674418 | Central Heat Pump | ARCOAIRE | H5H0V48*K*AAA* |  |  | EA*5X61M21A*+WALLCON | *97CMN0802120B* | 46000 |  |  | 18 | 9 | 48000 |  |  | 33800 | 70.42% | 2.08 | Both | 958.3333 | 3.8333 | HRCU-A-CB (Split System: Heat Pump with Remote Outdoor Unit-Air-Source) | N/A
215674355 | Central Heat Pump | BRYANT HEATING AND COOLING SYSTEMS | 290VAN048**AA* |  |  | CAA**6121AM*+UI | 88*TB48090C17*** | 46000 |  |  | 18 | 9 | 48000 |  |  | 33800 | 70.42% | 2.06 | Both | 958.3333 | 3.8333 | HRCU-A-CB (Split System: Heat Pump with Remote Outdoor Unit-Air-Source) | N/A
215674205 | Central Heat Pump | BRYANT HEATING AND COOLING SYSTEMS | 290VAN048**AA* |  |  | CAA**6024AM*+UI | 88*TB66135C24*** | 45000 |  |  | 18 | 9 | 47500 |  |  | 33400 | 70.32% | 2.08 | Both | 937.5 | 3.75 | HRCU-A-CB (Split System: Heat Pump with Remote Outdoor Unit-Air-Source) | N/A
215674274 | Central Heat Pump | CARRIER | 27VNA048A*030* |  |  | CAA**6024AM*+UI | 59TN6C100C21**22 | 45000 |  |  | 18 | 9 | 47500 |  |  | 33600 | 70.74% | 2.06 | Both | 937.5 | 3.75 | HRCU-A-CB (Split System: Heat Pump with Remote Outdoor Unit-Air-Source) | N/A
215674194 | Central Heat Pump | CARRIER | 27VNA048A*030* |  |  | CAA**6024AM*+UI | 58TN*B110C21**20 | 45000 |  |  | 18 | 9 | 47500 |  |  | 33400 | 70.32% | 2.08 | Both | 937.5 | 3.75 | HRCU-A-CB (Split System: Heat Pump with Remote Outdoor Unit-Air-Source) | N/A
215674304 | Central Heat Pump | CARRIER | 27VNA048A*030* |  |  | CAA**6121AM*+UI | 58CU*A080C21**20 | 46000 |  |  | 18 | 9 | 47500 |  |  | 33600 | 70.74% | 2.08 | Both | 958.3333 | 3.8333 | HRCU-A-CB (Split System: Heat Pump with Remote Outdoor Unit-Air-Source) | N/A
215674474 | Central Heat Pump | CARRIER | 27VNA048A*030* |  |  | CAA**6124AM*+UI | 58TN*B070C21**20 | 46000 |  |  | 18 | 9 | 48000 |  |  | 33800 | 70.42% | 2.08 | Both | 958.3333 | 3.8333 | HRCU-A-CB (Split System: Heat Pump with Remote Outdoor Unit-Air-Source) | N/A
215674289 | Central Heat Pump | COMFORTMAKER | C5H0V48*K*AAA* |  |  | EA*5X60M24A*+WALLCON | *96CTN1202422B* | 45000 |  |  | 18 | 9 | 47500 |  |  | 33600 | 70.74% | 2.06 | Both | 937.5 | 3.75 | HRCU-A-CB (Split System: Heat Pump with Remote Outdoor Unit-Air-Source) | N/A
215674269 | Central Heat Pump | COMFORTMAKER | C5H0V48*K*AAA* |  |  | EA*5X60M24A*+WALLCON | *97CMN1202422B* | 45000 |  |  | 18 | 9 | 47500 |  |  | 33600 | 70.74% | 2.06 | Both | 937.5 | 3.75 | HRCU-A-CB (Split System: Heat Pump with Remote Outdoor Unit-Air-Source) | N/A
215674249 | Central Heat Pump | COMFORTMAKER | C5H0V48*K*AAA* |  |  | EA*5X60M24A*+WALLCON | *97CMN0802120B* | 45000 |  |  | 18 | 9 | 47500 |  |  | 33600 | 70.74% | 2.06 | Both | 937.5 | 3.75 | HRCU-A-CB (Split System: Heat Pump with Remote Outdoor Unit-Air-Source) | N/A
215674229 | Central Heat Pump | COMFORTMAKER | C5H0V48*K*AAA* |  |  | EA*5X60M24A*+WALLCON | *95CSU1002122B* | 45000 |  |  | 18 | 9 | 47500 |  |  | 33400 | 70.32% | 2.08 | Both | 937.5 | 3.75 | HRCU-A-CB (Split System: Heat Pump with Remote Outdoor Unit-Air-Source) | N/A
215674429 | Central Heat Pump | COMFORTMAKER | C5H0V48*K*AAA* |  |  | EA*5X61M21A*+WALLCON | *97CMN1002122B* | 46000 |  |  | 18 | 9 | 47500 |  |  | 33800 | 71.16% | 2.08 | Both | 958.3333 | 3.8333 | HRCU-A-CB (Split System: Heat Pump with Remote Outdoor Unit-Air-Source) | N/A
215674309 | Central Heat Pump | COMFORTMAKER | C5H0V48*K*AAA* |  |  | EA*5X61M21A*+WALLCON | *80CSU0802120A* | 46000 |  |  | 18 | 9 | 47500 |  |  | 33600 | 70.74% | 2.08 | Both | 958.3333 | 3.8333 | HRCU-A-CB (Split System: Heat Pump with Remote Outdoor Unit-Air-Source) | N/A
215674459 | Central Heat Pump | COMFORTMAKER | C5H0V48*K*AAA* |  |  | EA*5X61M24A*+WALLCON | *80CSU0802120A* | 46000 |  |  | 18 | 9 | 47500 |  |  | 33600 | 70.74% | 2.08 | Both | 958.3333 | 3.8333 | HRCU-A-CB (Split System: Heat Pump with Remote Outdoor Unit-Air-Source) | N/A
215674250 | Central Heat Pump | DAY & NIGHT | C5H0V48*K*AAA* |  |  | EA*5X60M24A*+WALLCON | *97CMN0802120B* | 45000 |  |  | 18 | 9 | 47500 |  |  | 33600 | 70.74% | 2.06 | Both | 937.5 | 3.75 | HRCU-A-CB (Split System: Heat Pump with Remote Outdoor Unit-Air-Source) | N/A
215674360 | Central Heat Pump | DAY & NIGHT | C5H0V48*K*AAA* |  |  | EA*5X61M21A*+WALLCON | *80CTL0901716B* | 46000 |  |  | 18 | 9 | 48000 |  |  | 33800 | 70.42% | 2.06 | Both | 958.3333 | 3.8333 | HRCU-A-CB (Split System: Heat Pump with Remote Outdoor Unit-Air-Source) | N/A
215674160 | Central Heat Pump | DAY & NIGHT | C5H0V48*K*AAA* |  |  | EA*5X60M24A*+WALLCON | *80CSU0802120A* | 45000 |  |  | 18 | 9 | 47000 |  |  | 33400 | 71.06% | 2.08 | Both | 937.5 | 3.75 | HRCU-A-CB (Split System: Heat Pump with Remote Outdoor Unit-Air-Source) | N/A
215674460 | Central Heat Pump | DAY & NIGHT | C5H0V48*K*AAA* |  |  | EA*5X61M24A*+WALLCON | *80CSU0802120A* | 46000 |  |  | 18 | 9 | 47500 |  |  | 33600 | 70.74% | 2.08 | Both | 958.3333 | 3.8333 | HRCU-A-CB (Split System: Heat Pump with Remote Outdoor Unit-Air-Source) | N/A
215674346 | Central Heat Pump | HEIL | H5H0V48*K*AAA* |  |  | EA*5X61M21A*+WALLCON | *80CTL0702120B* | 46000 |  |  | 18 | 9 | 48000 |  |  | 33800 | 70.42% | 2.06 | Both | 958.3333 | 3.8333 | HRCU-A-CB (Split System: Heat Pump with Remote Outdoor Unit-Air-Source) | N/A
215674196 | Central Heat Pump | HEIL | H5H0V48*K*AAA* |  |  | EA*5X60M24A*+WALLCON | *80CTL1102120B* | 45000 |  |  | 18 | 9 | 47500 |  |  | 33400 | 70.32% | 2.08 | Both | 937.5 | 3.75 | HRCU-A-CB (Split System: Heat Pump with Remote Outdoor Unit-Air-Source) | N/A
215674176 | Central Heat Pump | HEIL | H5H0V48*K*AAA* |  |  | EA*5X60M24A*+WALLCON | *80CTL0702120B* | 45000 |  |  | 18 | 9 | 47500 |  |  | 33600 | 70.74% | 2.08 | Both | 937.5 | 3.75 | HRCU-A-CB (Split System: Heat Pump with Remote Outdoor Unit-Air-Source) | N/A
215674186 | Central Heat Pump | HEIL | H5H0V48*K*AAA* |  |  | EA*5X60M24A*+WALLCON | *80CTL0902120B* | 45000 |  |  | 18 | 9 | 47500 |  |  | 33400 | 70.32% | 2.08 | Both | 937.5 | 3.75 | HRCU-A-CB (Split System: Heat Pump with Remote Outdoor Unit-Air-Source) | N/A
215674446 | Central Heat Pump | HEIL | H5H0V48*K*AAA* |  |  | EA*5X61M21A*+WALLCON | *96CTN1002122B* | 46000 |  |  | 18 | 9 | 47500 |  |  | 33800 | 71.16% | 2.08 | Both | 958.3333 | 3.8333 | HRCU-A-CB (Split System: Heat Pump with Remote Outdoor Unit-Air-Source) | N/A
215674426 | Central Heat Pump | HEIL | H5H0V48*K*AAA* |  |  | EA*5X61M21A*+WALLCON | *97CMN1002122B* | 46000 |  |  | 18 | 9 | 47500 |  |  | 33800 | 71.16% | 2.08 | Both | 958.3333 | 3.8333 | HRCU-A-CB (Split System: Heat Pump with Remote Outdoor Unit-Air-Source) | N/A
215674291 | Central Heat Pump | KEEPRITE | C5H0V48*K*AAA* |  |  | EA*5X60M24A*+WALLCON | *96CTN1202422B* | 45000 |  |  | 18 | 9 | 47500 |  |  | 33600 | 70.74% | 2.06 | Both | 937.5 | 3.75 | HRCU-A-CB (Split System: Heat Pump with Remote Outdoor Unit-Air-Source) | N/A
215674261 | Central Heat Pump | KEEPRITE | C5H0V48*K*AAA* |  |  | EA*5X60M24A*+WALLCON | *97CMN1002122B* | 45000 |  |  | 18 | 9 | 47500 |  |  | 33600 | 70.74% | 2.06 | Both | 937.5 | 3.75 | HRCU-A-CB (Split System: Heat Pump with Remote Outdoor Unit-Air-Source) | N/A
215674161 | Central Heat Pump | KEEPRITE | C5H0V48*K*AAA* |  |  | EA*5X60M24A*+WALLCON | *80CSU0802120A* | 45000 |  |  | 18 | 9 | 47000 |  |  | 33400 | 71.06% | 2.08 | Both | 937.5 | 3.75 | HRCU-A-CB (Split System: Heat Pump with Remote Outdoor Unit-Air-Source) | N/A
215674191 | Central Heat Pump | KEEPRITE | C5H0V48*K*AAA* |  |  | EA*5X60M24A*+WALLCON | *80CTL0902120B* | 45000 |  |  | 18 | 9 | 47500 |  |  | 33400 | 70.32% | 2.08 | Both | 937.5 | 3.75 | HRCU-A-CB (Split System: Heat Pump with Remote Outdoor Unit-Air-Source) | N/A
215674401 | Central Heat Pump | KEEPRITE | C5H0V48*K*AAA* |  |  | EA*5X61M21A*+WALLCON | *95CSU1002122B* | 46000 |  |  | 18 | 9 | 48000 |  |  | 33600 | 70% | 2.08 | Both | 958.3333 | 3.8333 | HRCU-A-CB (Split System: Heat Pump with Remote Outdoor Unit-Air-Source) | N/A
215674402 | Central Heat Pump | KENMORE | (C,H,T)5H0V48*K*AAA* |  |  | EA*5X61M21A*+WALLCON | *95CSU1002122B* | 46000 |  |  | 18 | 9 | 48000 |  |  | 33600 | 70% | 2.08 | Both | 958.3333 | 3.8333 | HRCU-A-CB (Split System: Heat Pump with Remote Outdoor Unit-Air-Source) | N/A
215674293 | Central Heat Pump | TEMPSTAR | T5H0V48*K*AAA* |  |  | EA*5X60M24A*+WALLCON | *96CTN1202422B* | 45000 |  |  | 18 | 9 | 47500 |  |  | 33600 | 70.74% | 2.06 | Both | 937.5 | 3.75 | HRCU-A-CB (Split System: Heat Pump with Remote Outdoor Unit-Air-Source) | N/A
215674353 | Central Heat Pump | TEMPSTAR | T5H0V48*K*AAA* |  |  | EA*5X61M21A*+WALLCON | *80CTL0702120B* | 46000 |  |  | 18 | 9 | 48000 |  |  | 33800 | 70.42% | 2.06 | Both | 958.3333 | 3.8333 | HRCU-A-CB (Split System: Heat Pump with Remote Outdoor Unit-Air-Source) | N/A
215674163 | Central Heat Pump | TEMPSTAR | T5H0V48*K*AAA* |  |  | EA*5X60M24A*+WALLCON | *80CSU0802120A* | 45000 |  |  | 18 | 9 | 47000 |  |  | 33400 | 71.06% | 2.08 | Both | 937.5 | 3.75 | HRCU-A-CB (Split System: Heat Pump with Remote Outdoor Unit-Air-Source) | N/A
215674375 | Central Heat Pump | BRYANT HEATING AND COOLING SYSTEMS | 290VAN048**AA* |  |  | CAA**6121AM*+UI | 88*TB60110C21*** | 46000 |  |  | 18.5 | 9 | 47500 |  |  | 33600 | 70.74% | 2.06 | Both | 958.3333 | 3.8333 | HRCU-A-CB (Split System: Heat Pump with Remote Outdoor Unit-Air-Source) | N/A
215674365 | Central Heat Pump | BRYANT HEATING AND COOLING SYSTEMS | 290VAN048**AA* |  |  | CAA**6121AM*+UI | 88*TB60090C21*** | 46000 |  |  | 18.5 | 9 | 47500 |  |  | 33600 | 70.74% | 2.06 | Both | 958.3333 | 3.8333 | HRCU-A-CB (Split System: Heat Pump with Remote Outdoor Unit-Air-Source) | N/A
215674374 | Central Heat Pump | CARRIER | 27VNA048A*030* |  |  | CAA**6121AM*+UI | 58TN*B110C21**20 | 46000 |  |  | 18.5 | 9 | 47500 |  |  | 33600 | 70.74% | 2.06 | Both | 958.3333 | 3.8333 | HRCU-A-CB (Split System: Heat Pump with Remote Outdoor Unit-Air-Source) | N/A
215674371 | Central Heat Pump | KEEPRITE | C5H0V48*K*AAA* |  |  | EA*5X61M21A*+WALLCON | *80CTL0902120B* | 46000 |  |  | 18.5 | 9 | 47500 |  |  | 33600 | 70.74% | 2.06 | Both | 958.3333 | 3.8333 | HRCU-A-CB (Split System: Heat Pump with Remote Outdoor Unit-Air-Source) | N/A
216374699 | Central Heat Pump | CHAMPION HEATING AND COOLING | HH860E2S11 |  |  | CTF60D5CJS1 | Z9ET120D20SMPS1 | 53500 |  |  | 19 | 9 | 56000 |  |  | 40500 | 72.32% | 2 | Both | 1114.5833 | 4.4583 | HRCU-A-CB (Split System: Heat Pump with Remote Outdoor Unit-Air-Source) | N/A
216374780 | Central Heat Pump | FRASER-JOHNSTON | HH860E2S11 |  |  | CTM60D5CJS1 | Z9ET120D20SMPS1 | 53000 |  |  | 19 | 9 | 55500 |  |  | 40000 | 72.07% | 2 | Both | 1104.1667 | 4.4167 | HRCU-A-CB (Split System: Heat Pump with Remote Outdoor Unit-Air-Source) | N/A
216374739 | Central Heat Pump | FRASER-JOHNSTON | HH860E2S11 |  |  | CTF60D5CJS1 | Z9ET120D20SMPS1 | 53500 |  |  | 19 | 9 | 56000 |  |  | 40500 | 72.32% | 2 | Both | 1114.5833 | 4.4583 | HRCU-A-CB (Split System: Heat Pump with Remote Outdoor Unit-Air-Source) | N/A
216374779 | Central Heat Pump | LUXAIRE | HH860E2S11 |  |  | CTF60D5CJS1 | Z9ET120D20SMPS1 | 53500 |  |  | 19 | 9 | 56000 |  |  | 40500 | 72.32% | 2 | Both | 1114.5833 | 4.4583 | HRCU-A-CB (Split System: Heat Pump with Remote Outdoor Unit-Air-Source) | N/A
216374540 | Central Heat Pump | YORK | HH860E2S11 |  |  | CTM60D5CJS1 | Y92E120D20SMPS1 | 53000 |  |  | 19 | 9 | 55500 |  |  | 40000 | 72.07% | 2 | Both | 1104.1667 | 4.4167 | HRCU-A-CB (Split System: Heat Pump with Remote Outdoor Unit-Air-Source) | N/A
216374539 | Central Heat Pump | YORK | HH860E2S11 |  |  | CTF60D5CJS1 | Y92E120D20SMPS1 | 53500 |  |  | 19 | 9 | 56000 |  |  | 40500 | 72.32% | 2 | Both | 1114.5833 | 4.4583 | HRCU-A-CB (Split System: Heat Pump with Remote Outdoor Unit-Air-Source) | N/A
216374649 | Central Heat Pump | CHAMPION HEATING AND COOLING | HH860E2S11 |  |  | CTM60C5CGS1 | Z9ET080C16SMPS1 | 44000 |  |  | 18 | 9 | 45000 |  |  | 32800 | 72.89% | 2 | Both | 916.6667 | 3.6667 | HRCU-A-CB (Split System: Heat Pump with Remote Outdoor Unit-Air-Source) | N/A
216374608 | Central Heat Pump | CHAMPION HEATING AND COOLING | HH860E2S11 |  |  | CTU60C5XGS1+TXV | Z9ET080C16SMPS1 | 44000 |  |  | 18 | 9 | 45000 |  |  | 32800 | 72.89% | 2 | Both | 916.6667 | 3.6667 | HRCU-A-CB (Split System: Heat Pump with Remote Outdoor Unit-Air-Source) | N/A
216374567 | Central Heat Pump | CHAMPION HEATING AND COOLING | HH860E2S11 |  |  | CTF60C5CGS1 | Z9ET080C16SMPS1 | 44000 |  |  | 18 | 9 | 45000 |  |  | 32800 | 72.89% | 2 | Both | 916.6667 | 3.6667 | HRCU-A-CB (Split System: Heat Pump with Remote Outdoor Unit-Air-Source) | N/A
216374725 | Central Heat Pump | CHAMPION HEATING AND COOLING | HH860E2S11 |  |  | CTF60C5CGS1 | Z9ET100C20SMPS1 | 44500 |  |  | 18 | 9 | 45500 |  |  | 33000 | 72.53% | 2 | Both | 927.0833 | 3.7083 | HRCU-A-CB (Split System: Heat Pump with Remote Outdoor Unit-Air-Source) | N/A
216374766 | Central Heat Pump | CHAMPION HEATING AND COOLING | HH860E2S11 |  |  | CTU60C5XGS1+TXV | Z9ET100C20SMPS1 | 44500 |  |  | 18 | 9 | 45500 |  |  | 33000 | 72.53% | 2 | Both | 927.0833 | 3.7083 | HRCU-A-CB (Split System: Heat Pump with Remote Outdoor Unit-Air-Source) | N/A
216374768 | Central Heat Pump | COLEMAN | HH860E2S11 |  |  | CTM60C5CGS1 | Z9ET080C16SMPS1 | 44000 |  |  | 18 | 9 | 45000 |  |  | 32800 | 72.89% | 2 | Both | 916.6667 | 3.6667 | HRCU-A-CB (Split System: Heat Pump with Remote Outdoor Unit-Air-Source) | N/A
216374605 | Central Heat Pump | COLEMAN | HH860E2S11 |  |  | CTF60C5CGS1 | Z9ET100C20SMPS1 | 44500 |  |  | 18 | 9 | 45500 |  |  | 33000 | 72.53% | 2 | Both | 927.0833 | 3.7083 | HRCU-A-CB (Split System: Heat Pump with Remote Outdoor Unit-Air-Source) | N/A
216374607 | Central Heat Pump | FRASER-JOHNSTON | HH860E2S11 |  |  | CTF60C5CGS1 | Z9ET080C16SMPS1 | 44000 |  |  | 18 | 9 | 45000 |  |  | 32800 | 72.89% | 2 | Both | 916.6667 | 3.6667 | HRCU-A-CB (Split System: Heat Pump with Remote Outdoor Unit-Air-Source) | N/A
216374648 | Central Heat Pump | FRASER-JOHNSTON | HH860E2S11 |  |  | CTU60C5XGS1+TXV | Z9ET080C16SMPS1 | 44000 |  |  | 18 | 9 | 45000 |  |  | 32800 | 72.89% | 2 | Both | 916.6667 | 3.6667 | HRCU-A-CB (Split System: Heat Pump with Remote Outdoor Unit-Air-Source) | N/A
216374734 | Central Heat Pump | FRASER-JOHNSTON | HH860E2S11 |  |  | CTM60C5CGS1 | Z9ET100C20SMPS1 | 45000 |  |  | 18 | 9 | 46500 |  |  | 33800 | 72.69% | 2 | Both | 937.5 | 3.75 | HRCU-A-CB (Split System: Heat Pump with Remote Outdoor Unit-Air-Source) | N/A
216374568 | Central Heat Pump | JOHNSON CONTROLS | HH860E2S11 |  |  | CTU60C5XGS1+TXV | Z9ET080C16SMPS1 | 44000 |  |  | 18 | 9 | 45000 |  |  | 32800 | 72.89% | 2 | Both | 916.6667 | 3.6667 | HRCU-A-CB (Split System: Heat Pump with Remote Outdoor Unit-Air-Source) | N/A
216374726 | Central Heat Pump | JOHNSON CONTROLS | HH860E2S11 |  |  | CTU60C5XGS1+TXV | Z9ET100C20SMPS1 | 44500 |  |  | 18 | 9 | 45500 |  |  | 33000 | 72.53% | 2 | Both | 927.0833 | 3.7083 | HRCU-A-CB (Split System: Heat Pump with Remote Outdoor Unit-Air-Source) | N/A
216374685 | Central Heat Pump | JOHNSON CONTROLS | HH860E2S11 |  |  | CTF60C5CGS1 | Z9ET100C20SMPS1 | 44500 |  |  | 18 | 9 | 45500 |  |  | 33000 | 72.53% | 2 | Both | 927.0833 | 3.7083 | HRCU-A-CB (Split System: Heat Pump with Remote Outdoor Unit-Air-Source) | N/A
216374647 | Central Heat Pump | LUXAIRE | HH860E2S11 |  |  | CTF60C5CGS1 | Z9ET080C16SMPS1 | 44000 |  |  | 18 | 9 | 45000 |  |  | 32800 | 72.89% | 2 | Both | 916.6667 | 3.6667 | HRCU-A-CB (Split System: Heat Pump with Remote Outdoor Unit-Air-Source) | N/A
216374687 | Central Heat Pump | LUXAIRE | HH860E2S11 |  |  | CTU60C5XGS1+TXV | Z9ET080C16SMPS1 | 44000 |  |  | 18 | 9 | 45000 |  |  | 32800 | 72.89% | 2 | Both | 916.6667 | 3.6667 | HRCU-A-CB (Split System: Heat Pump with Remote Outdoor Unit-Air-Source) | N/A
216374728 | Central Heat Pump | LUXAIRE | HH860E2S11 |  |  | CTM60C5CGS1 | Z9ET080C16SMPS1 | 44000 |  |  | 18 | 9 | 45000 |  |  | 32800 | 72.89% | 2 | Both | 916.6667 | 3.6667 | HRCU-A-CB (Split System: Heat Pump with Remote Outdoor Unit-Air-Source) | N/A
216374565 | Central Heat Pump | LUXAIRE | HH860E2S11 |  |  | CTF60C5CGS1 | Z9ET100C20SMPS1 | 44500 |  |  | 18 | 9 | 45500 |  |  | 33000 | 72.53% | 2 | Both | 927.0833 | 3.7083 | HRCU-A-CB (Split System: Heat Pump with Remote Outdoor Unit-Air-Source) | N/A
216374774 | Central Heat Pump | LUXAIRE | HH860E2S11 |  |  | CTM60C5CGS1 | Z9ET100C20SMPS1 | 45000 |  |  | 18 | 9 | 46500 |  |  | 33800 | 72.69% | 2 | Both | 937.5 | 3.75 | HRCU-A-CB (Split System: Heat Pump with Remote Outdoor Unit-Air-Source) | N/A
216374524 | Central Heat Pump | YORK | HH860E2S11 |  |  | CTF60C5CGS1 | Y92E080C16SMPS1 | 44000 |  |  | 18 | 9 | 45000 |  |  | 32800 | 72.89% | 2 | Both | 916.6667 | 3.6667 | HRCU-A-CB (Split System: Heat Pump with Remote Outdoor Unit-Air-Source) | N/A
216374525 | Central Heat Pump | YORK | HH860E2S11 |  |  | CTU60C5XGS1+TXV | Y92E080C16SMPS1 | 44000 |  |  | 18 | 9 | 45000 |  |  | 32800 | 72.89% | 2 | Both | 916.6667 | 3.6667 | HRCU-A-CB (Split System: Heat Pump with Remote Outdoor Unit-Air-Source) | N/A
216374533 | Central Heat Pump | YORK | HH860E2S11 |  |  | CTM60C5CGS1 | Y92E100C20SMPS1 | 45000 |  |  | 18 | 9 | 46500 |  |  | 33800 | 72.69% | 2 | Both | 937.5 | 3.75 | HRCU-A-CB (Split System: Heat Pump with Remote Outdoor Unit-Air-Source) | N/A
216374654 | Central Heat Pump | CHAMPION HEATING AND COOLING | HH860E2S11 |  |  | CTM60C5CGS1 | Z9ET100C16SMPS1 | 44500 |  |  | 19 | 9 | 45500 |  |  | 33200 | 72.97% | 2 | Both | 927.0833 | 3.7083 | HRCU-A-CB (Split System: Heat Pump with Remote Outdoor Unit-Air-Source) | N/A
216374618 | Central Heat Pump | CHAMPION HEATING AND COOLING | HH860E2S11 |  |  | CTU60D5XHS1+TXV | Z9ET120D20SMPS1 | 54000 |  |  | 19 | 9 | 55000 |  |  | 40000 | 72.73% | 2 | Both | 1125 | 4.5 | HRCU-A-CB (Split System: Heat Pump with Remote Outdoor Unit-Air-Source) | N/A
216374691 | Central Heat Pump | COLEMAN | HH860E2S11 |  |  | CTF60C5CGS1 | Z9ET100C16SMPS1 | 44500 |  |  | 19 | 9 | 45500 |  |  | 33200 | 72.97% | 2 | Both | 927.0833 | 3.7083 | HRCU-A-CB (Split System: Heat Pump with Remote Outdoor Unit-Air-Source) | N/A
216374773 | Central Heat Pump | COLEMAN | HH860E2S11 |  |  | CTM60C5CGS1 | Z9ET100C16SMPS1 | 44500 |  |  | 19 | 9 | 45500 |  |  | 33200 | 72.97% | 2 | Both | 927.0833 | 3.7083 | HRCU-A-CB (Split System: Heat Pump with Remote Outdoor Unit-Air-Source) | N/A
216374737 | Central Heat Pump | COLEMAN | HH860E2S11 |  |  | CTU60D5XHS1+TXV | Z9ET120D20SMPS1 | 54000 |  |  | 19 | 9 | 55000 |  |  | 40000 | 72.73% | 2 | Both | 1125 | 4.5 | HRCU-A-CB (Split System: Heat Pump with Remote Outdoor Unit-Air-Source) | N/A
216374696 | Central Heat Pump | COLEMAN | HH860E2S11 |  |  | CTF60D5CHS1 | Z9ET120D20SMPS1 | 54000 |  |  | 19 | 9 | 55000 |  |  | 40000 | 72.73% | 2 | Both | 1125 | 4.5 | HRCU-A-CB (Split System: Heat Pump with Remote Outdoor Unit-Air-Source) | N/A
216374653 | Central Heat Pump | FRASER-JOHNSTON | HH860E2S11 |  |  | CTU60C5XGS1+TXV | Z9ET100C16SMPS1 | 44500 |  |  | 19 | 9 | 45500 |  |  | 33200 | 72.97% | 2 | Both | 927.0833 | 3.7083 | HRCU-A-CB (Split System: Heat Pump with Remote Outdoor Unit-Air-Source) | N/A
216374693 | Central Heat Pump | FRASER-JOHNSTON | HH860E2S11 |  |  | CTM60C5CGS1 | Z9ET100C16SMPS1 | 44500 |  |  | 19 | 9 | 45500 |  |  | 33200 | 72.97% | 2 | Both | 927.0833 | 3.7083 | HRCU-A-CB (Split System: Heat Pump with Remote Outdoor Unit-Air-Source) | N/A
216374658 | Central Heat Pump | FRASER-JOHNSTON | HH860E2S11 |  |  | CTU60D5XHS1+TXV | Z9ET120D20SMPS1 | 54000 |  |  | 19 | 9 | 55000 |  |  | 40000 | 72.73% | 2 | Both | 1125 | 4.5 | HRCU-A-CB (Split System: Heat Pump with Remote Outdoor Unit-Air-Source) | N/A
216374617 | Central Heat Pump | FRASER-JOHNSTON | HH860E2S11 |  |  | CTF60D5CHS1 | Z9ET120D20SMPS1 | 54000 |  |  | 19 | 9 | 55000 |  |  | 40000 | 72.73% | 2 | Both | 1125 | 4.5 | HRCU-A-CB (Split System: Heat Pump with Remote Outdoor Unit-Air-Source) | N/A
216374614 | Central Heat Pump | JOHNSON CONTROLS | HH860E2S11 |  |  | CTM60C5CGS1 | Z9ET100C16SMPS1 | 44500 |  |  | 19 | 9 | 45500 |  |  | 33200 | 72.97% | 2 | Both | 927.0833 | 3.7083 | HRCU-A-CB (Split System: Heat Pump with Remote Outdoor Unit-Air-Source) | N/A
216374573 | Central Heat Pump | JOHNSON CONTROLS | HH860E2S11 |  |  | CTU60C5XGS1+TXV | Z9ET100C16SMPS1 | 44500 |  |  | 19 | 9 | 45500 |  |  | 33200 | 72.97% | 2 | Both | 927.0833 | 3.7083 | HRCU-A-CB (Split System: Heat Pump with Remote Outdoor Unit-Air-Source) | N/A
216374578 | Central Heat Pump | JOHNSON CONTROLS | HH860E2S11 |  |  | CTU60D5XHS1+TXV | Z9ET120D20SMPS1 | 54000 |  |  | 19 | 9 | 55000 |  |  | 40000 | 72.73% | 2 | Both | 1125 | 4.5 | HRCU-A-CB (Split System: Heat Pump with Remote Outdoor Unit-Air-Source) | N/A
216374733 | Central Heat Pump | LUXAIRE | HH860E2S11 |  |  | CTM60C5CGS1 | Z9ET100C16SMPS1 | 44500 |  |  | 19 | 9 | 45500 |  |  | 33200 | 72.97% | 2 | Both | 927.0833 | 3.7083 | HRCU-A-CB (Split System: Heat Pump with Remote Outdoor Unit-Air-Source) | N/A
216374657 | Central Heat Pump | LUXAIRE | HH860E2S11 |  |  | CTF60D5CHS1 | Z9ET120D20SMPS1 | 54000 |  |  | 19 | 9 | 55000 |  |  | 40000 | 72.73% | 2 | Both | 1125 | 4.5 | HRCU-A-CB (Split System: Heat Pump with Remote Outdoor Unit-Air-Source) | N/A
216374530 | Central Heat Pump | YORK | HH860E2S11 |  |  | CTF60C5CGS1 | Y92E100C16SMPS1 | 44500 |  |  | 19 | 9 | 45500 |  |  | 33200 | 72.97% | 2 | Both | 927.0833 | 3.7083 | HRCU-A-CB (Split System: Heat Pump with Remote Outdoor Unit-Air-Source) | N/A
216374536 | Central Heat Pump | YORK | HH860E2S11 |  |  | CTF60D5CHS1 | Y92E120D20SMPS1 | 54000 |  |  | 19 | 9 | 55000 |  |  | 40000 | 72.73% | 2 | Both | 1125 | 4.5 | HRCU-A-CB (Split System: Heat Pump with Remote Outdoor Unit-Air-Source) | N/A
215223220 | Central Heat Pump | GCHV | COT-D60HNR8-GA01(J0) |  |  | CAH-D48HNR8-FMD(J0) |  | 47500 |  |  | 17.5 | 9 | 48000 |  |  | 34200 | 71.25% | 2.1 | Both | 989.5833 | 3.9583 | HRCU-A-CB (Split System: Heat Pump with Remote Outdoor Unit-Air-Source) | N/A
216051346 | Central Heat Pump | MIDEA | MDV-V60WMN10T |  |  | MVME60C2MN10TB |  | 52000 |  |  | 16 | 9.3 | 54000 |  |  | 45000 | 83.33% | 1.95 | Both | 1083.3333 | 4.3333 | HRCU-A-CB (Split System: Heat Pump with Remote Outdoor Unit-Air-Source) | N/A
216051345 | Central Heat Pump | MIDEA | MDV-V48WMN10T |  |  | MVME48C2MN10TB |  | 48000 |  |  | 17 | 9.4 | 48000 |  |  | 41000 | 85.42% | 1.95 | Both | 1000 | 4 | HRCU-A-CB (Split System: Heat Pump with Remote Outdoor Unit-Air-Source) | N/A
215864316 | Central Heat Pump | MAINLINE | ML48HP230LMNTH-O |  |  | ML48HP230LMNTAHU-I |  | 48000 |  |  | 16.5 | 9.5 | 50000 |  |  | 46000 | 92% | 1.9 | Both | 1000 | 4 | HRCU-A-CB (Split System: Heat Pump with Remote Outdoor Unit-Air-Source) | N/A
216374679 | Central Heat Pump | CHAMPION HEATING AND COOLING | HH836E2S11 |  |  | CTM48C5CFS1 | Z9ET100C16SMPS1 | 32400 |  |  | 19 | 9.5 | 30200 |  |  | 23400 | 77.48% | 2 | Both | 675 | 2.7 | HRCU-A-CB (Split System: Heat Pump with Remote Outdoor Unit-Air-Source) | N/A
216374715 | Central Heat Pump | CHAMPION HEATING AND COOLING | HH836E2S11 |  |  | CTF48C5CFS1 | Z9ET100C16SMPS1 | 33400 |  |  | 19 | 9.5 | 31400 |  |  | 23800 | 75.8% | 2 | Both | 695.8333 | 2.7833 | HRCU-A-CB (Split System: Heat Pump with Remote Outdoor Unit-Air-Source) | N/A
216374557 | Central Heat Pump | CHAMPION HEATING AND COOLING | HH836E2S11 |  |  | CTF48C5CFS1 | Z9ET080C16SMPS1 | 33800 |  |  | 19 | 9.5 | 32400 |  |  | 24200 | 74.69% | 2 | Both | 704.1667 | 2.8167 | HRCU-A-CB (Split System: Heat Pump with Remote Outdoor Unit-Air-Source) | N/A
216374598 | Central Heat Pump | CHAMPION HEATING AND COOLING | HH836E2S11 |  |  | CTU48C5XFS1+TXV | Z9ET080C16SMPS1 | 33800 |  |  | 19 | 9.5 | 32400 |  |  | 24200 | 74.69% | 2 | Both | 704.1667 | 2.8167 | HRCU-A-CB (Split System: Heat Pump with Remote Outdoor Unit-Air-Source) | N/A
216374595 | Central Heat Pump | COLEMAN | HH836E2S11 |  |  | CTF48C5CFS1 | Z9ET100C16SMPS1 | 33400 |  |  | 19 | 9.5 | 31400 |  |  | 23800 | 75.8% | 2 | Both | 695.8333 | 2.7833 | HRCU-A-CB (Split System: Heat Pump with Remote Outdoor Unit-Air-Source) | N/A
216374636 | Central Heat Pump | COLEMAN | HH836E2S11 |  |  | CTU48C5XFS1+TXV | Z9ET100C16SMPS1 | 33400 |  |  | 19 | 9.5 | 31400 |  |  | 23800 | 75.8% | 2 | Both | 695.8333 | 2.7833 | HRCU-A-CB (Split System: Heat Pump with Remote Outdoor Unit-Air-Source) | N/A
216374676 | Central Heat Pump | COLEMAN | HH836E2S11 |  |  | CTF48C5CFS1 | Z9ET080C16SMPS1 | 33800 |  |  | 19 | 9.5 | 32400 |  |  | 24200 | 74.69% | 2 | Both | 704.1667 | 2.8167 | HRCU-A-CB (Split System: Heat Pump with Remote Outdoor Unit-Air-Source) | N/A
216374717 | Central Heat Pump | COLEMAN | HH836E2S11 |  |  | CTU48C5XFS1+TXV | Z9ET080C16SMPS1 | 33800 |  |  | 19 | 9.5 | 32400 |  |  | 24200 | 74.69% | 2 | Both | 704.1667 | 2.8167 | HRCU-A-CB (Split System: Heat Pump with Remote Outdoor Unit-Air-Source) | N/A
216374758 | Central Heat Pump | COLEMAN | HH836E2S11 |  |  | CTM48C5CFS1 | Z9ET080C16SMPS1 | 33800 |  |  | 19 | 9.5 | 32400 |  |  | 24200 | 74.69% | 2 | Both | 704.1667 | 2.8167 | HRCU-A-CB (Split System: Heat Pump with Remote Outdoor Unit-Air-Source) | N/A
216374719 | Central Heat Pump | FRASER-JOHNSTON | HH836E2S11 |  |  | CTM48C5CFS1 | Z9ET100C16SMPS1 | 32400 |  |  | 19 | 9.5 | 30200 |  |  | 23400 | 77.48% | 2 | Both | 675 | 2.7 | HRCU-A-CB (Split System: Heat Pump with Remote Outdoor Unit-Air-Source) | N/A
216374755 | Central Heat Pump | FRASER-JOHNSTON | HH836E2S11 |  |  | CTF48C5CFS1 | Z9ET100C16SMPS1 | 33400 |  |  | 19 | 9.5 | 31400 |  |  | 23800 | 75.8% | 2 | Both | 695.8333 | 2.7833 | HRCU-A-CB (Split System: Heat Pump with Remote Outdoor Unit-Air-Source) | N/A
216374556 | Central Heat Pump | FRASER-JOHNSTON | HH836E2S11 |  |  | CTU48C5XFS1+TXV | Z9ET100C16SMPS1 | 33400 |  |  | 19 | 9.5 | 31400 |  |  | 23800 | 75.8% | 2 | Both | 695.8333 | 2.7833 | HRCU-A-CB (Split System: Heat Pump with Remote Outdoor Unit-Air-Source) | N/A
216374597 | Central Heat Pump | FRASER-JOHNSTON | HH836E2S11 |  |  | CTF48C5CFS1 | Z9ET080C16SMPS1 | 33800 |  |  | 19 | 9.5 | 32400 |  |  | 24200 | 74.69% | 2 | Both | 704.1667 | 2.8167 | HRCU-A-CB (Split System: Heat Pump with Remote Outdoor Unit-Air-Source) | N/A
216374678 | Central Heat Pump | FRASER-JOHNSTON | HH836E2S11 |  |  | CTM48C5CFS1 | Z9ET080C16SMPS1 | 33800 |  |  | 19 | 9.5 | 32400 |  |  | 24200 | 74.69% | 2 | Both | 704.1667 | 2.8167 | HRCU-A-CB (Split System: Heat Pump with Remote Outdoor Unit-Air-Source) | N/A
216374675 | Central Heat Pump | JOHNSON CONTROLS | HH836E2S11 |  |  | CTF48C5CFS1 | Z9ET100C16SMPS1 | 33400 |  |  | 19 | 9.5 | 31400 |  |  | 23800 | 75.8% | 2 | Both | 695.8333 | 2.7833 | HRCU-A-CB (Split System: Heat Pump with Remote Outdoor Unit-Air-Source) | N/A
216374716 | Central Heat Pump | JOHNSON CONTROLS | HH836E2S11 |  |  | CTU48C5XFS1+TXV | Z9ET100C16SMPS1 | 33400 |  |  | 19 | 9.5 | 31400 |  |  | 23800 | 75.8% | 2 | Both | 695.8333 | 2.7833 | HRCU-A-CB (Split System: Heat Pump with Remote Outdoor Unit-Air-Source) | N/A
216374757 | Central Heat Pump | JOHNSON CONTROLS | HH836E2S11 |  |  | CTF48C5CFS1 | Z9ET080C16SMPS1 | 33800 |  |  | 19 | 9.5 | 32400 |  |  | 24200 | 74.69% | 2 | Both | 704.1667 | 2.8167 | HRCU-A-CB (Split System: Heat Pump with Remote Outdoor Unit-Air-Source) | N/A
216374759 | Central Heat Pump | LUXAIRE | HH836E2S11 |  |  | CTM48C5CFS1 | Z9ET100C16SMPS1 | 32400 |  |  | 19 | 9.5 | 30200 |  |  | 23400 | 77.48% | 2 | Both | 675 | 2.7 | HRCU-A-CB (Split System: Heat Pump with Remote Outdoor Unit-Air-Source) | N/A
216374596 | Central Heat Pump | LUXAIRE | HH836E2S11 |  |  | CTU48C5XFS1+TXV | Z9ET100C16SMPS1 | 33400 |  |  | 19 | 9.5 | 31400 |  |  | 23800 | 75.8% | 2 | Both | 695.8333 | 2.7833 | HRCU-A-CB (Split System: Heat Pump with Remote Outdoor Unit-Air-Source) | N/A
216374555 | Central Heat Pump | LUXAIRE | HH836E2S11 |  |  | CTF48C5CFS1 | Z9ET100C16SMPS1 | 33400 |  |  | 19 | 9.5 | 31400 |  |  | 23800 | 75.8% | 2 | Both | 695.8333 | 2.7833 | HRCU-A-CB (Split System: Heat Pump with Remote Outdoor Unit-Air-Source) | N/A
216374510 | Central Heat Pump | YORK | HH836E2S11 |  |  | CTF48C5CFS1 | Y92E100C16SMPS1 | 33400 |  |  | 19 | 9.5 | 31400 |  |  | 23800 | 75.8% | 2 | Both | 695.8333 | 2.7833 | HRCU-A-CB (Split System: Heat Pump with Remote Outdoor Unit-Air-Source) | N/A
216374513 | Central Heat Pump | YORK | HH836E2S11 |  |  | CTU48C5XFS1+TXV | Y92E080C16SMPS1 | 33800 |  |  | 19 | 9.5 | 32400 |  |  | 24200 | 74.69% | 2 | Both | 704.1667 | 2.8167 | HRCU-A-CB (Split System: Heat Pump with Remote Outdoor Unit-Air-Source) | N/A
216374514 | Central Heat Pump | YORK | HH836E2S11 |  |  | CTM48C5CFS1 | Y92E080C16SMPS1 | 33800 |  |  | 19 | 9.5 | 32400 |  |  | 24200 | 74.69% | 2 | Both | 704.1667 | 2.8167 | HRCU-A-CB (Split System: Heat Pump with Remote Outdoor Unit-Air-Source) | N/A
215711359 | Central Heat Pump | Panasonic | CU-Z24YAHK6 |  |  | CS-HZ24YAHK6 |  | 24000 |  |  | 18.1 | 9.7 | 26000 |  |  | 21600 | 83.08% | 1.87 | Both | 500 | 2 | HRCU-A-CB (Split System: Heat Pump with Remote Outdoor Unit-Air-Source) | N/A
215611122 | Central Heat Pump | MAINLINE | MLP19AY60AJVC |  |  | MLHMVY6024SEACN |  | 54500 |  |  | 17.5 | 8.1 | 54500 |  |  | 53000 | 97.25% | 2 | Both | 1135.4167 | 4.5417 | HRCU-A-CB (Split System: Heat Pump with Remote Outdoor Unit-Air-Source) | N/A
215584438 | Central Heat Pump | RUUD | UP19AY60AJVC |  |  | RHMVY6021SEACA |  | 54500 |  |  | 17.5 | 8.1 | 54500 |  |  | 53000 | 97.25% | 2 | Both | 1135.4167 | 4.5417 | HRCU-A-CB (Split System: Heat Pump with Remote Outdoor Unit-Air-Source) | N/A
216374489 | Central Heat Pump | AMERICAN STANDARD | 5HPL5024A1000AA |  |  | 5TEM6B02AV21+TDR |  | 23000 |  |  | 16 | 8.1 | 23000 |  |  | 18000 | 78.26% | 1.75 | Both | 479.1667 | 1.9167 | HRCU-A-CB (Split System: Heat Pump with Remote Outdoor Unit-Air-Source) | N/A
216374490 | Central Heat Pump | AMERICAN STANDARD | 5HPL5036A1000AA |  |  | 5TEM6D04AV31+TDR |  | 34000 |  |  | 16 | 8.1 | 34000 |  |  | 27000 | 79.41% | 1.75 | Both | 708.3333 | 2.8333 | HRCU-A-CB (Split System: Heat Pump with Remote Outdoor Unit-Air-Source) | N/A
216374492 | Central Heat Pump | AMERICAN STANDARD | 5HPL5048A1000AA |  |  | 5TEM6D06AV41+TDR |  | 46000 |  |  | 16 | 8.1 | 48000 |  |  | 38000 | 79.17% | 1.75 | Both | 958.3333 | 3.8333 | HRCU-A-CB (Split System: Heat Pump with Remote Outdoor Unit-Air-Source) | N/A
216374481 | Central Heat Pump | AMERISTAR | A5HL5024A1000AA |  |  | 5TEM6B02AV21+TDR |  | 23000 |  |  | 16 | 8.1 | 23000 |  |  | 18000 | 78.26% | 1.75 | Both | 479.1667 | 1.9167 | HRCU-A-CB (Split System: Heat Pump with Remote Outdoor Unit-Air-Source) | N/A
216374482 | Central Heat Pump | AMERISTAR | A5HL5036A1000AA |  |  | 5TEM6D04AV31+TDR |  | 34000 |  |  | 16 | 8.1 | 34000 |  |  | 27000 | 79.41% | 1.75 | Both | 708.3333 | 2.8333 | HRCU-A-CB (Split System: Heat Pump with Remote Outdoor Unit-Air-Source) | N/A
216374484 | Central Heat Pump | AMERISTAR | A5HL5048A1000AA |  |  | 5TEM6D06AV41+TDR |  | 46000 |  |  | 16 | 8.1 | 48000 |  |  | 38000 | 79.17% | 1.75 | Both | 958.3333 | 3.8333 | HRCU-A-CB (Split System: Heat Pump with Remote Outdoor Unit-Air-Source) | N/A
216374478 | Central Heat Pump | RUNTRU | A5HL5036A1000AA |  |  | 5TEM6D04AV31+TDR |  | 34000 |  |  | 16 | 8.1 | 34000 |  |  | 27000 | 79.41% | 1.75 | Both | 708.3333 | 2.8333 | HRCU-A-CB (Split System: Heat Pump with Remote Outdoor Unit-Air-Source) | N/A
216374485 | Central Heat Pump | TRANE | 5HPL5024A1000AA |  |  | 5TEM6B02AV21+TDR |  | 23000 |  |  | 16 | 8.1 | 23000 |  |  | 18000 | 78.26% | 1.75 | Both | 479.1667 | 1.9167 | HRCU-A-CB (Split System: Heat Pump with Remote Outdoor Unit-Air-Source) | N/A
216374488 | Central Heat Pump | TRANE | 5HPL5048A1000AA |  |  | 5TEM6D06AV41+TDR |  | 46000 |  |  | 16 | 8.1 | 48000 |  |  | 38000 | 79.17% | 1.75 | Both | 958.3333 | 3.8333 | HRCU-A-CB (Split System: Heat Pump with Remote Outdoor Unit-Air-Source) | N/A
215864317 | Central Heat Pump | MAINLINE | ML50HP230LMNTH-O |  |  | ML50HP230LMNTAHU-I |  | 48000 |  |  | 16.3 | 9 | 56000 |  |  | 52000 | 92.86% | 1.8 | Both | 1000 | 4 | HRCU-A-CB (Split System: Heat Pump with Remote Outdoor Unit-Air-Source) | N/A
214395392 | Central Heat Pump | COLEMAN | HH836E2S11 |  |  | JHC36C5CD2SS1 |  | 34000 |  |  | 19 | 9 | 32400 |  |  | 25200 | 77.78% | 2.1 | Both | 708.3333 | 2.8333 | HRCU-A-CB (Split System: Heat Pump with Remote Outdoor Unit-Air-Source) | N/A
214395401 | Central Heat Pump | FRASER-JOHNSTON | HH860E2S11 |  |  | JHC60C5CH2SS1 |  | 54000 |  |  | 19 | 9 | 54000 |  |  | 38500 | 71.3% | 2 | Both | 1125 | 4.5 | HRCU-A-CB (Split System: Heat Pump with Remote Outdoor Unit-Air-Source) | N/A
214395406 | Central Heat Pump | FRASER-JOHNSTON | HH836E2S11 |  |  | JHC36C5CD2SS1 |  | 34000 |  |  | 19 | 9 | 32400 |  |  | 25200 | 77.78% | 2.1 | Both | 708.3333 | 2.8333 | HRCU-A-CB (Split System: Heat Pump with Remote Outdoor Unit-Air-Source) | N/A
214395399 | Central Heat Pump | JOHNSON CONTROLS | HH836E2S11 |  |  | JHC36C5CD2SS1 |  | 34000 |  |  | 19 | 9 | 32400 |  |  | 25200 | 77.78% | 2.1 | Both | 708.3333 | 2.8333 | HRCU-A-CB (Split System: Heat Pump with Remote Outdoor Unit-Air-Source) | N/A
214395405 | Central Heat Pump | LUXAIRE | HH860E2S11 |  |  | JHC60C5CH2SS1 |  | 54000 |  |  | 19 | 9 | 54000 |  |  | 38500 | 71.3% | 2 | Both | 1125 | 4.5 | HRCU-A-CB (Split System: Heat Pump with Remote Outdoor Unit-Air-Source) | N/A
215864292 | Central Heat Pump | MAINLINE | ML24HP230NEX-O |  |  | ML24HP230AHU-I |  | 24000 |  |  | 19.7 | 9 | 25000 |  |  | 18000 | 72% | 2.2 | Both | 500 | 2 | HRCU-A-CB (Split System: Heat Pump with Remote Outdoor Unit-Air-Source) | N/A
214395407 | Central Heat Pump | CHAMPION HEATING AND COOLING | HH860E2S11 |  |  | JHC48C5CG2SS1 |  | 46000 |  |  | 19 | 9 | 46000 |  |  | 34000 | 73.91% | 2.1 | Both | 958.3333 | 3.8333 | HRCU-A-CB (Split System: Heat Pump with Remote Outdoor Unit-Air-Source) | N/A
216051344 | Central Heat Pump | MIDEA | MDV-V36WMN10T |  |  | MVME36B2MN10TB |  | 34000 |  |  | 17.2 | 9.4 | 36000 |  |  | 36000 | 100% | 1.9 | Both | 708.3333 | 2.8333 | HRCU-A-CB (Split System: Heat Pump with Remote Outdoor Unit-Air-Source) | N/A
215864301 | Central Heat Pump | MAINLINE | ML36HP230LCMH-O |  |  | ML36HP230RS485AHU-I |  | 36000 |  |  | 17.2 | 9.5 | 38000 |  |  | 38000 | 100% | 2.06 | Both | 750 | 3 | HRCU-A-CB (Split System: Heat Pump with Remote Outdoor Unit-Air-Source) | N/A
214395394 | Central Heat Pump | CHAMPION HEATING AND COOLING | HH824E2S11 |  |  | JHC24B5AC2SS1 |  | 24000 |  |  | 19 | 9.5 | 24000 |  |  | 17000 | 70.83% | 2.1 | Both | 500 | 2 | HRCU-A-CB (Split System: Heat Pump with Remote Outdoor Unit-Air-Source) | N/A
214395404 | Central Heat Pump | COLEMAN | HH824E2S11 |  |  | JHC24B5AC2SS1 |  | 24000 |  |  | 19 | 9.5 | 24000 |  |  | 17000 | 70.83% | 2.1 | Both | 500 | 2 | HRCU-A-CB (Split System: Heat Pump with Remote Outdoor Unit-Air-Source) | N/A
214395397 | Central Heat Pump | FRASER-JOHNSTON | HH824E2S11 |  |  | JHC24B5AC2SS1 |  | 24000 |  |  | 19 | 9.5 | 24000 |  |  | 17000 | 70.83% | 2.1 | Both | 500 | 2 | HRCU-A-CB (Split System: Heat Pump with Remote Outdoor Unit-Air-Source) | N/A
214395391 | Central Heat Pump | JOHNSON CONTROLS | HH824E2S11 |  |  | JHC24B5AC2SS1 |  | 24000 |  |  | 19 | 9.5 | 24000 |  |  | 17000 | 70.83% | 2.1 | Both | 500 | 2 | HRCU-A-CB (Split System: Heat Pump with Remote Outdoor Unit-Air-Source) | N/A
215864296 | Central Heat Pump | MAINLINE | ML24HP230NEXH-O |  |  | ML24HP230AHU-I |  | 23000 |  |  | 18.7 | 10 | 26000 |  |  | 23600 | 90.77% | 2.16 | Both | 479.1667 | 1.9167 | HRCU-A-CB (Split System: Heat Pump with Remote Outdoor Unit-Air-Source) | N/A
216374479 | Central Heat Pump | RUNTRU | A5HL5060A1000AA |  |  | 5TEM6D07AV51+TDR |  | 53000 |  |  | 16 | 8.1 | 54000 |  |  | 42000 | 77.78% | 1.75 | Both | 1104.1667 | 4.4167 | HRCU-A-CB (Split System: Heat Pump with Remote Outdoor Unit-Air-Source) | N/A
216374487 | Central Heat Pump | TRANE | 5HPL5060A1000AA |  |  | 5TEM6D07AV51+TDR |  | 53000 |  |  | 16 | 8.1 | 54000 |  |  | 42000 | 77.78% | 1.75 | Both | 1104.1667 | 4.4167 | HRCU-A-CB (Split System: Heat Pump with Remote Outdoor Unit-Air-Source) | N/A
215223221 | Central Heat Pump | GCHV | COT-D60HNR8-GA01(J0) |  |  | CAH-D60HNR8-FMD(J0) |  | 55500 |  |  | 17 | 8.6 | 57000 |  |  | 42500 | 74.56% | 2.1 | Both | 1156.25 | 4.625 | HRCU-A-CB (Split System: Heat Pump with Remote Outdoor Unit-Air-Source) | N/A
215494741 | Central Heat Pump | GREE | GUD60W2/NXF-D(U) |  |  | GUD60AH2/F-D(U) |  | 54000 |  |  | 16 | 9 | 54000 |  |  | 46000 | 85.19% | 1.8 | Both | 1125 | 4.5 | HRCU-A-CB (Split System: Heat Pump with Remote Outdoor Unit-Air-Source) | N/A
214137764 | Central Heat Pump | Willis | PRT60KUH |  |  |  |  | 56000 |  |  | 17 | 8.3 | 57000 |  |  | 45000 | 78.95% | 1.8 | Both | 1166.6667 | 4.6667 | HSP-A (Single-Package Heat Pump Air-Source) | Yes
214097892 | Central Heat Pump | MRCOOL | MDPH180484 |  |  |  |  | 47000 |  |  | 17.8 | 8.5 | 47000 |  |  | 46000 | 97.87% | 1.8 | Both | 979.1667 | 3.9167 | HSP-A (Single-Package Heat Pump Air-Source) | Yes
214097894 | Central Heat Pump | MRCOOL | MDPH180244 |  |  |  |  | 24000 |  |  | 17.8 | 8.8 | 24000 |  |  | 24000 | 100% | 1.75 | Both | 500 | 2 | HSP-A (Single-Package Heat Pump Air-Source) | Yes
214097893 | Central Heat Pump | MRCOOL | MDPH180364 |  |  |  |  | 34400 |  |  | 17.8 | 8.8 | 36000 |  |  | 26000 | 72.22% | 1.75 | Both | 716.6667 | 2.8667 | HSP-A (Single-Package Heat Pump Air-Source) | Yes
214610374 | Central Heat Pump | Kepler | AZPN/24WD |  |  | AZPN/A18WAC |  | 20000 |  |  | 16.3 | 10.2 | 25000 |  |  | 20000 | 80% | 2 | Both | 416.6667 | 1.6667 | HRCU-A-C (Split System: Heat Pump with Remote Outdoor Unit with No Indoor Fan --Air Source) | Both
215487786 | Central Heat Pump | AMANA | AZV6SA1810A* |  |  | CA*EA3022*3A* | A*VC800804C*A* | 17000 |  |  | 19 | 8.8 | 16800 |  |  | 13000 | 77.38% | 2.1 | Both | 354.1667 | 1.4167 | HRCU-A-CB (Split System: Heat Pump with Remote Outdoor Unit-Air-Source) | Both
215487793 | Central Heat Pump | AMANA | AZV6SA1810A* |  |  | CA*EA2418*3A* | A*VC800604B*A* | 17000 |  |  | 19 | 8.8 | 16800 |  |  | 13000 | 77.38% | 2.1 | Both | 354.1667 | 1.4167 | HRCU-A-CB (Split System: Heat Pump with Remote Outdoor Unit-Air-Source) | Both
215487785 | Central Heat Pump | AMANA | AZV6SA1810A* |  |  | CA*EA2418*3A* | A*VC800805C*A* | 17000 |  |  | 19 | 8.8 | 16800 |  |  | 13000 | 77.38% | 2.1 | Both | 354.1667 | 1.4167 | HRCU-A-CB (Split System: Heat Pump with Remote Outdoor Unit-Air-Source) | Both
215487794 | Central Heat Pump | AMANA | AZV6SA1810A* |  |  | CHPEA2422*3A* | A*VC800603B*A* | 17000 |  |  | 19 | 8.8 | 16800 |  |  | 13000 | 77.38% | 2.1 | Both | 354.1667 | 1.4167 | HRCU-A-CB (Split System: Heat Pump with Remote Outdoor Unit-Air-Source) | Both
215487789 | Central Heat Pump | AMANA | AZV6SA1810A* |  |  | CA*EA3022*3A* | A*VC800803B*A* | 17000 |  |  | 19 | 8.8 | 16800 |  |  | 13000 | 77.38% | 2.1 | Both | 354.1667 | 1.4167 | HRCU-A-CB (Split System: Heat Pump with Remote Outdoor Unit-Air-Source) | Both
215487796 | Central Heat Pump | AMANA | AZV6SA1810A* |  |  | CA*EA2418*3A* | A*VC800603B*A* | 17000 |  |  | 19 | 8.8 | 16800 |  |  | 13000 | 77.38% | 2.1 | Both | 354.1667 | 1.4167 | HRCU-A-CB (Split System: Heat Pump with Remote Outdoor Unit-Air-Source) | Both
215487484 | Central Heat Pump | DAIKIN | DH6VSA1810A* |  |  | CHPEA2422*3A* | D*80VC0603B*A* | 17000 |  |  | 19 | 8.8 | 16800 |  |  | 13000 | 77.38% | 2.1 | Both | 354.1667 | 1.4167 | HRCU-A-CB (Split System: Heat Pump with Remote Outdoor Unit-Air-Source) | Both
215487482 | Central Heat Pump | DAIKIN | DH6VSA1810A* |  |  | CA*EA3022*3A* | D*80VC0604B*A* | 17000 |  |  | 19 | 8.8 | 16800 |  |  | 13000 | 77.38% | 2.1 | Both | 354.1667 | 1.4167 | HRCU-A-CB (Split System: Heat Pump with Remote Outdoor Unit-Air-Source) | Both
215487475 | Central Heat Pump | DAIKIN | DH6VSA1810A* |  |  | CA*EA2418*3A* | D*80VC0805C*A* | 17000 |  |  | 19 | 8.8 | 16800 |  |  | 13000 | 77.38% | 2.1 | Both | 354.1667 | 1.4167 | HRCU-A-CB (Split System: Heat Pump with Remote Outdoor Unit-Air-Source) | Both
215487486 | Central Heat Pump | DAIKIN | DH6VSA1810A* |  |  | CA*EA2418*3A* | D*80VC0603B*A* | 17000 |  |  | 19 | 8.8 | 16800 |  |  | 13000 | 77.38% | 2.1 | Both | 354.1667 | 1.4167 | HRCU-A-CB (Split System: Heat Pump with Remote Outdoor Unit-Air-Source) | Both
215487479 | Central Heat Pump | DAIKIN | DH6VSA1810A* |  |  | CA*EA3022*3A* | D*80VC0803B*A* | 17000 |  |  | 19 | 8.8 | 16800 |  |  | 13000 | 77.38% | 2.1 | Both | 354.1667 | 1.4167 | HRCU-A-CB (Split System: Heat Pump with Remote Outdoor Unit-Air-Source) | Both
215487476 | Central Heat Pump | DAIKIN | DH6VSA1810A* |  |  | CA*EA3022*3A* | D*80VC0804C*A* | 17000 |  |  | 19 | 8.8 | 16800 |  |  | 13000 | 77.38% | 2.1 | Both | 354.1667 | 1.4167 | HRCU-A-CB (Split System: Heat Pump with Remote Outdoor Unit-Air-Source) | Both
215487474 | Central Heat Pump | DAIKIN | DH6VSA1810A* |  |  | CA*EA3022*3A* | D*80VC0805C*A* | 17000 |  |  | 19 | 8.8 | 16800 |  |  | 13000 | 77.38% | 2.1 | Both | 354.1667 | 1.4167 | HRCU-A-CB (Split System: Heat Pump with Remote Outdoor Unit-Air-Source) | Both
215487481 | Central Heat Pump | DAIKIN | DH6VSA1810A* |  |  | CHPEA2422*3A* | D*80VC0604B*A* | 17000 |  |  | 19 | 8.8 | 16800 |  |  | 13000 | 77.38% | 2.1 | Both | 354.1667 | 1.4167 | HRCU-A-CB (Split System: Heat Pump with Remote Outdoor Unit-Air-Source) | Both
215488151 | Central Heat Pump | GOODMAN | GZV6SA1810A* |  |  | CA*EA2418*3A* | G*VC800804C*A* | 17000 |  |  | 19 | 8.8 | 16800 |  |  | 13000 | 77.38% | 2.1 | Both | 354.1667 | 1.4167 | HRCU-A-CB (Split System: Heat Pump with Remote Outdoor Unit-Air-Source) | Both
215488160 | Central Heat Pump | GOODMAN | GZV6SA1810A* |  |  | CA*EA2418*3A* | G*VC800603B*A* | 17000 |  |  | 19 | 8.8 | 16800 |  |  | 13000 | 77.38% | 2.1 | Both | 354.1667 | 1.4167 | HRCU-A-CB (Split System: Heat Pump with Remote Outdoor Unit-Air-Source) | Both
215488148 | Central Heat Pump | GOODMAN | GZV6SA1810A* |  |  | CA*EA3022*3A* | G*VC800805C*A* | 17000 |  |  | 19 | 8.8 | 16800 |  |  | 13000 | 77.38% | 2.1 | Both | 354.1667 | 1.4167 | HRCU-A-CB (Split System: Heat Pump with Remote Outdoor Unit-Air-Source) | Both
215488154 | Central Heat Pump | GOODMAN | GZV6SA1810A* |  |  | CA*EA2418*3A* | G*VC800803B*A* | 17000 |  |  | 19 | 8.8 | 16800 |  |  | 13000 | 77.38% | 2.1 | Both | 354.1667 | 1.4167 | HRCU-A-CB (Split System: Heat Pump with Remote Outdoor Unit-Air-Source) | Both
215488156 | Central Heat Pump | GOODMAN | GZV6SA1810A* |  |  | CA*EA3022*3A* | G*VC800604B*A* | 17000 |  |  | 19 | 8.8 | 16800 |  |  | 13000 | 77.38% | 2.1 | Both | 354.1667 | 1.4167 | HRCU-A-CB (Split System: Heat Pump with Remote Outdoor Unit-Air-Source) | Both
215488157 | Central Heat Pump | GOODMAN | GZV6SA1810A* |  |  | CA*EA2418*3A* | G*VC800604B*A* | 17000 |  |  | 19 | 8.8 | 16800 |  |  | 13000 | 77.38% | 2.1 | Both | 354.1667 | 1.4167 | HRCU-A-CB (Split System: Heat Pump with Remote Outdoor Unit-Air-Source) | Both
215488158 | Central Heat Pump | GOODMAN | GZV6SA1810A* |  |  | CHPEA2422*3A* | G*VC800603B*A* | 17000 |  |  | 19 | 8.8 | 16800 |  |  | 13000 | 77.38% | 2.1 | Both | 354.1667 | 1.4167 | HRCU-A-CB (Split System: Heat Pump with Remote Outdoor Unit-Air-Source) | Both
215488155 | Central Heat Pump | GOODMAN | GZV6SA1810A* |  |  | CHPEA2422*3A* | G*VC800604B*A* | 17000 |  |  | 19 | 8.8 | 16800 |  |  | 13000 | 77.38% | 2.1 | Both | 354.1667 | 1.4167 | HRCU-A-CB (Split System: Heat Pump with Remote Outdoor Unit-Air-Source) | Both
215487707 | Central Heat Pump | AMANA | AZV7SA3610A* |  |  | CHPEA4830*3A* | A*VC800805D*A* | 35000 |  |  | 18.5 | 8.1 | 35000 |  |  | 28400 | 81.14% | 2 | Both | 729.1667 | 2.9167 | HRCU-A-CB (Split System: Heat Pump with Remote Outdoor Unit-Air-Source) | Yes
215487709 | Central Heat Pump | AMANA | AZV7SA3610A* |  |  | CHPEA4830*3A* | A*VC800804C*A* | 35000 |  |  | 18.5 | 8.1 | 35000 |  |  | 28400 | 81.14% | 2 | Both | 729.1667 | 2.9167 | HRCU-A-CB (Split System: Heat Pump with Remote Outdoor Unit-Air-Source) | Yes
215487706 | Central Heat Pump | AMANA | AZV7SA3610A* |  |  | CHPEA4830*3A* | A*VC801005C*A* | 35000 |  |  | 18.5 | 8.1 | 35000 |  |  | 28400 | 81.14% | 2 | Both | 729.1667 | 2.9167 | HRCU-A-CB (Split System: Heat Pump with Remote Outdoor Unit-Air-Source) | Yes
215487708 | Central Heat Pump | AMANA | AZV7SA3610A* |  |  | CHPEA4830*3A* | A*VC800805C*A* | 35000 |  |  | 18.5 | 8.1 | 35000 |  |  | 28400 | 81.14% | 2 | Both | 729.1667 | 2.9167 | HRCU-A-CB (Split System: Heat Pump with Remote Outdoor Unit-Air-Source) | Yes
215487411 | Central Heat Pump | DAIKIN | DH7VSA3610A* |  |  | CHPEA4830*3A* | D*80VC1005C*A* | 35000 |  |  | 18.5 | 8.1 | 35000 |  |  | 28400 | 81.14% | 2 | Both | 729.1667 | 2.9167 | HRCU-A-CB (Split System: Heat Pump with Remote Outdoor Unit-Air-Source) | Yes
215487413 | Central Heat Pump | DAIKIN | DH7VSA3610A* |  |  | CHPEA4830*3A* | D*80VC0805C*A* | 35000 |  |  | 18.5 | 8.1 | 35000 |  |  | 28400 | 81.14% | 2 | Both | 729.1667 | 2.9167 | HRCU-A-CB (Split System: Heat Pump with Remote Outdoor Unit-Air-Source) | Yes
215487412 | Central Heat Pump | DAIKIN | DH7VSA3610A* |  |  | CHPEA4830*3A* | D*80VC0805D*A* | 35000 |  |  | 18.5 | 8.1 | 35000 |  |  | 28400 | 81.14% | 2 | Both | 729.1667 | 2.9167 | HRCU-A-CB (Split System: Heat Pump with Remote Outdoor Unit-Air-Source) | Yes
215487414 | Central Heat Pump | DAIKIN | DH7VSA3610A* |  |  | CHPEA4830*3A* | D*80VC0804C*A* | 35000 |  |  | 18.5 | 8.1 | 35000 |  |  | 28400 | 81.14% | 2 | Both | 729.1667 | 2.9167 | HRCU-A-CB (Split System: Heat Pump with Remote Outdoor Unit-Air-Source) | Yes
215488072 | Central Heat Pump | GOODMAN | GZV7SA3610A* |  |  | CHPEA4830*3A* | G*VC800805C*A* | 35000 |  |  | 18.5 | 8.1 | 35000 |  |  | 28400 | 81.14% | 2 | Both | 729.1667 | 2.9167 | HRCU-A-CB (Split System: Heat Pump with Remote Outdoor Unit-Air-Source) | Yes
215488071 | Central Heat Pump | GOODMAN | GZV7SA3610A* |  |  | CHPEA4830*3A* | G*VC800805D*A* | 35000 |  |  | 18.5 | 8.1 | 35000 |  |  | 28400 | 81.14% | 2 | Both | 729.1667 | 2.9167 | HRCU-A-CB (Split System: Heat Pump with Remote Outdoor Unit-Air-Source) | Yes
215487753 | Central Heat Pump | AMANA | AZV7SA4810A* |  |  | CHPEA4830*3A* | A*VC800804C*A* | 45500 |  |  | 16.5 | 8.5 | 46000 |  |  | 33600 | 73.04% | 2 | Both | 947.9167 | 3.7917 | HRCU-A-CB (Split System: Heat Pump with Remote Outdoor Unit-Air-Source) | Yes
215487754 | Central Heat Pump | AMANA | AZV7SA4810A* |  |  | CHPEA4830*3A* | A*VC800805C*A* | 45500 |  |  | 16.5 | 8.5 | 46000 |  |  | 33600 | 73.04% | 2 | Both | 947.9167 | 3.7917 | HRCU-A-CB (Split System: Heat Pump with Remote Outdoor Unit-Air-Source) | Yes
215487763 | Central Heat Pump | AMANA | AZV7SA4810A* |  |  | CHPEA6030*3A* | A*VC800804C*A* | 45500 |  |  | 16.5 | 8.5 | 46500 |  |  | 33600 | 72.26% | 2 | Both | 947.9167 | 3.7917 | HRCU-A-CB (Split System: Heat Pump with Remote Outdoor Unit-Air-Source) | Yes
215487447 | Central Heat Pump | DAIKIN | DH7VSA4810A* |  |  | CHPEA4830*3A* | D*80VC0804C*A* | 45500 |  |  | 16.5 | 8.5 | 46000 |  |  | 33600 | 73.04% | 2 | Both | 947.9167 | 3.7917 | HRCU-A-CB (Split System: Heat Pump with Remote Outdoor Unit-Air-Source) | Yes
215487456 | Central Heat Pump | DAIKIN | DH7VSA4810A* |  |  | CHPEA6030*3A* | D*80VC0805C*A* | 45500 |  |  | 16.5 | 8.5 | 46500 |  |  | 33600 | 72.26% | 2 | Both | 947.9167 | 3.7917 | HRCU-A-CB (Split System: Heat Pump with Remote Outdoor Unit-Air-Source) | Yes
215488118 | Central Heat Pump | GOODMAN | GZV7SA4810A* |  |  | CHPEA4830*3A* | G*VC800805C*A* | 45500 |  |  | 16.5 | 8.5 | 46000 |  |  | 33600 | 73.04% | 2 | Both | 947.9167 | 3.7917 | HRCU-A-CB (Split System: Heat Pump with Remote Outdoor Unit-Air-Source) | Yes
215488117 | Central Heat Pump | GOODMAN | GZV7SA4810A* |  |  | CHPEA4830*3A* | G*VC800804C*A* | 45500 |  |  | 16.5 | 8.5 | 46000 |  |  | 33600 | 73.04% | 2 | Both | 947.9167 | 3.7917 | HRCU-A-CB (Split System: Heat Pump with Remote Outdoor Unit-Air-Source) | Yes
215488128 | Central Heat Pump | GOODMAN | GZV7SA4810A* |  |  | CHPEA6030*3A* | G*VC800805C*A* | 45500 |  |  | 16.5 | 8.5 | 46500 |  |  | 33600 | 72.26% | 2 | Both | 947.9167 | 3.7917 | HRCU-A-CB (Split System: Heat Pump with Remote Outdoor Unit-Air-Source) | Yes
215487760 | Central Heat Pump | AMANA | AZV7SA4810A* |  |  | CHPEA4830*3A* | A*VC800805D*A* | 45500 |  |  | 17 | 8.5 | 46000 |  |  | 33600 | 73.04% | 2 | Both | 947.9167 | 3.7917 | HRCU-A-CB (Split System: Heat Pump with Remote Outdoor Unit-Air-Source) | Yes
215487452 | Central Heat Pump | DAIKIN | DH7VSA4810A* |  |  | CHPEA4830*3A* | D*80VC0805D*A* | 45500 |  |  | 17 | 8.5 | 46000 |  |  | 33600 | 73.04% | 2 | Both | 947.9167 | 3.7917 | HRCU-A-CB (Split System: Heat Pump with Remote Outdoor Unit-Air-Source) | Yes
215488124 | Central Heat Pump | GOODMAN | GZV7SA4810A* |  |  | CHPEA4830*3A* | G*VC800805D*A* | 45500 |  |  | 17 | 8.5 | 46000 |  |  | 33600 | 73.04% | 2 | Both | 947.9167 | 3.7917 | HRCU-A-CB (Split System: Heat Pump with Remote Outdoor Unit-Air-Source) | Yes
215488134 | Central Heat Pump | GOODMAN | GZV7SA4810A* |  |  | CHPEA6030*3A* | G*VC800805D*A* | 45500 |  |  | 17 | 8.5 | 46500 |  |  | 33600 | 72.26% | 2 | Both | 947.9167 | 3.7917 | HRCU-A-CB (Split System: Heat Pump with Remote Outdoor Unit-Air-Source) | Yes
215487692 | Central Heat Pump | AMANA | AZV7SA3610A* |  |  | CA*EA4830*3A* | A*VC801005C*A* | 34800 |  |  | 18.5 | 8.5 | 35000 |  |  | 28400 | 81.14% | 2 | Both | 725 | 2.9 | HRCU-A-CB (Split System: Heat Pump with Remote Outdoor Unit-Air-Source) | Yes
215487699 | Central Heat Pump | AMANA | AZV7SA3610A* |  |  | CA*EA6030*3A* | A*VC801005C*A* | 35000 |  |  | 18.5 | 8.5 | 35000 |  |  | 28400 | 81.14% | 2 | Both | 729.1667 | 2.9167 | HRCU-A-CB (Split System: Heat Pump with Remote Outdoor Unit-Air-Source) | Yes
215487400 | Central Heat Pump | DAIKIN | DH7VSA3610A* |  |  | CA*EA4830*3A* | D*80VC0805D*A* | 34800 |  |  | 18.5 | 8.5 | 35000 |  |  | 28400 | 81.14% | 2 | Both | 725 | 2.9 | HRCU-A-CB (Split System: Heat Pump with Remote Outdoor Unit-Air-Source) | Yes
215487401 | Central Heat Pump | DAIKIN | DH7VSA3610A* |  |  | CA*EA4830*3A* | D*80VC0805C*A* | 34800 |  |  | 18.5 | 8.5 | 35000 |  |  | 28400 | 81.14% | 2 | Both | 725 | 2.9 | HRCU-A-CB (Split System: Heat Pump with Remote Outdoor Unit-Air-Source) | Yes
215487402 | Central Heat Pump | DAIKIN | DH7VSA3610A* |  |  | CA*EA4830*3A* | D*80VC0804C*A* | 34800 |  |  | 18.5 | 8.5 | 35000 |  |  | 28400 | 81.14% | 2 | Both | 725 | 2.9 | HRCU-A-CB (Split System: Heat Pump with Remote Outdoor Unit-Air-Source) | Yes
215487399 | Central Heat Pump | DAIKIN | DH7VSA3610A* |  |  | CA*EA4830*3A* | D*80VC1005C*A* | 34800 |  |  | 18.5 | 8.5 | 35000 |  |  | 28400 | 81.14% | 2 | Both | 725 | 2.9 | HRCU-A-CB (Split System: Heat Pump with Remote Outdoor Unit-Air-Source) | Yes
215487406 | Central Heat Pump | DAIKIN | DH7VSA3610A* |  |  | CA*EA6030*3A* | D*80VC0804C*A* | 35000 |  |  | 18.5 | 8.5 | 35000 |  |  | 28400 | 81.14% | 2 | Both | 729.1667 | 2.9167 | HRCU-A-CB (Split System: Heat Pump with Remote Outdoor Unit-Air-Source) | Yes
215487404 | Central Heat Pump | DAIKIN | DH7VSA3610A* |  |  | CA*EA6030*3A* | D*80VC0805D*A* | 35000 |  |  | 18.5 | 8.5 | 35000 |  |  | 28400 | 81.14% | 2 | Both | 729.1667 | 2.9167 | HRCU-A-CB (Split System: Heat Pump with Remote Outdoor Unit-Air-Source) | Yes
215487405 | Central Heat Pump | DAIKIN | DH7VSA3610A* |  |  | CA*EA6030*3A* | D*80VC0805C*A* | 35000 |  |  | 18.5 | 8.5 | 35000 |  |  | 28400 | 81.14% | 2 | Both | 729.1667 | 2.9167 | HRCU-A-CB (Split System: Heat Pump with Remote Outdoor Unit-Air-Source) | Yes
215488057 | Central Heat Pump | GOODMAN | GZV7SA3610A* |  |  | CA*EA4830*3A* | G*VC800805D*A* | 34800 |  |  | 18.5 | 8.5 | 35000 |  |  | 28400 | 81.14% | 2 | Both | 725 | 2.9 | HRCU-A-CB (Split System: Heat Pump with Remote Outdoor Unit-Air-Source) | Yes
215488058 | Central Heat Pump | GOODMAN | GZV7SA3610A* |  |  | CA*EA4830*3A* | G*VC800805C*A* | 34800 |  |  | 18.5 | 8.5 | 35000 |  |  | 28400 | 81.14% | 2 | Both | 725 | 2.9 | HRCU-A-CB (Split System: Heat Pump with Remote Outdoor Unit-Air-Source) | Yes
215488065 | Central Heat Pump | GOODMAN | GZV7SA3610A* |  |  | CA*EA6030*3A* | G*VC800805C*A* | 35000 |  |  | 18.5 | 8.5 | 35000 |  |  | 28400 | 81.14% | 2 | Both | 729.1667 | 2.9167 | HRCU-A-CB (Split System: Heat Pump with Remote Outdoor Unit-Air-Source) | Yes
215488066 | Central Heat Pump | GOODMAN | GZV7SA3610A* |  |  | CA*EA6030*3A* | G*VC800804C*A* | 35000 |  |  | 18.5 | 8.5 | 35000 |  |  | 28400 | 81.14% | 2 | Both | 729.1667 | 2.9167 | HRCU-A-CB (Split System: Heat Pump with Remote Outdoor Unit-Air-Source) | Yes
215488063 | Central Heat Pump | GOODMAN | GZV7SA3610A* |  |  | CA*EA6030*3A* | G*VC801005C*A* | 35000 |  |  | 18.5 | 8.5 | 35000 |  |  | 28400 | 81.14% | 2 | Both | 729.1667 | 2.9167 | HRCU-A-CB (Split System: Heat Pump with Remote Outdoor Unit-Air-Source) | Yes
215487726 | Central Heat Pump | AMANA | AZV7SA4210A* |  |  | CHPEA4830*3A* | A*VC800804C*A* | 40500 |  |  | 17 | 8.6 | 41000 |  |  | 31000 | 75.61% | 2 | Both | 843.75 | 3.375 | HRCU-A-CB (Split System: Heat Pump with Remote Outdoor Unit-Air-Source) | Yes
215487736 | Central Heat Pump | AMANA | AZV7SA4210A* |  |  | CHPEA6030*3A* | A*VC800804C*A* | 40500 |  |  | 17 | 8.6 | 41000 |  |  | 31000 | 75.61% | 2 | Both | 843.75 | 3.375 | HRCU-A-CB (Split System: Heat Pump with Remote Outdoor Unit-Air-Source) | Yes
215487738 | Central Heat Pump | AMANA | AZV7SA4210A* |  |  | CHPEA6030*3A* | A*VC800805D*A* | 40500 |  |  | 17 | 8.6 | 41000 |  |  | 31000 | 75.61% | 2 | Both | 843.75 | 3.375 | HRCU-A-CB (Split System: Heat Pump with Remote Outdoor Unit-Air-Source) | Yes
215487728 | Central Heat Pump | AMANA | AZV7SA4210A* |  |  | CHPEA4830*3A* | A*VC800805D*A* | 40500 |  |  | 17 | 8.6 | 41000 |  |  | 31000 | 75.61% | 2 | Both | 843.75 | 3.375 | HRCU-A-CB (Split System: Heat Pump with Remote Outdoor Unit-Air-Source) | Yes
215487729 | Central Heat Pump | AMANA | AZV7SA4210A* |  |  | CHPEA4830*3A* | A*VC801005C*A* | 40500 |  |  | 17 | 8.6 | 41000 |  |  | 31000 | 75.61% | 2 | Both | 843.75 | 3.375 | HRCU-A-CB (Split System: Heat Pump with Remote Outdoor Unit-Air-Source) | Yes
215487431 | Central Heat Pump | DAIKIN | DH7VSA4210A* |  |  | CHPEA6030*3A* | D*80VC0804C*A* | 40500 |  |  | 17 | 8.6 | 41000 |  |  | 31000 | 75.61% | 2 | Both | 843.75 | 3.375 | HRCU-A-CB (Split System: Heat Pump with Remote Outdoor Unit-Air-Source) | Yes
215487426 | Central Heat Pump | DAIKIN | DH7VSA4210A* |  |  | CHPEA4830*3A* | D*80VC1005C*A* | 40500 |  |  | 17 | 8.6 | 41000 |  |  | 31000 | 75.61% | 2 | Both | 843.75 | 3.375 | HRCU-A-CB (Split System: Heat Pump with Remote Outdoor Unit-Air-Source) | Yes
215487434 | Central Heat Pump | DAIKIN | DH7VSA4210A* |  |  | CHPEA6030*3A* | D*80VC1005C*A* | 40500 |  |  | 17 | 8.6 | 41000 |  |  | 31000 | 75.61% | 2 | Both | 843.75 | 3.375 | HRCU-A-CB (Split System: Heat Pump with Remote Outdoor Unit-Air-Source) | Yes
215488102 | Central Heat Pump | GOODMAN | GZV7SA4210A* |  |  | CHPEA6030*3A* | G*VC800805D*A* | 40500 |  |  | 17 | 8.6 | 41000 |  |  | 31000 | 75.61% | 2 | Both | 843.75 | 3.375 | HRCU-A-CB (Split System: Heat Pump with Remote Outdoor Unit-Air-Source) | Yes
215488101 | Central Heat Pump | GOODMAN | GZV7SA4210A* |  |  | CHPEA6030*3A* | G*VC800805C*A* | 40500 |  |  | 17 | 8.6 | 41000 |  |  | 31000 | 75.61% | 2 | Both | 843.75 | 3.375 | HRCU-A-CB (Split System: Heat Pump with Remote Outdoor Unit-Air-Source) | Yes
215488090 | Central Heat Pump | GOODMAN | GZV7SA4210A* |  |  | CHPEA4830*3A* | G*VC800804C*A* | 40500 |  |  | 17 | 8.6 | 41000 |  |  | 31000 | 75.61% | 2 | Both | 843.75 | 3.375 | HRCU-A-CB (Split System: Heat Pump with Remote Outdoor Unit-Air-Source) | Yes
215488103 | Central Heat Pump | GOODMAN | GZV7SA4210A* |  |  | CHPEA6030*3A* | G*VC801005C*A* | 40500 |  |  | 17 | 8.6 | 41000 |  |  | 31000 | 75.61% | 2 | Both | 843.75 | 3.375 | HRCU-A-CB (Split System: Heat Pump with Remote Outdoor Unit-Air-Source) | Yes
215487668 | Central Heat Pump | AMANA | AZV7SA2410A* |  |  | CA*EA3626*3A* | A*VC801005C*A* | 23200 |  |  | 19 | 8.6 | 23200 |  |  | 17000 | 73.28% | 2 | Both | 483.3333 | 1.9333 | HRCU-A-CB (Split System: Heat Pump with Remote Outdoor Unit-Air-Source) | Yes
215487650 | Central Heat Pump | AMANA | AZV7SA2410A* |  |  | CA*EA3022*3A* | A*VC800803B*A* | 23200 |  |  | 19 | 8.6 | 23200 |  |  | 17000 | 73.28% | 2 | Both | 483.3333 | 1.9333 | HRCU-A-CB (Split System: Heat Pump with Remote Outdoor Unit-Air-Source) | Yes
215487682 | Central Heat Pump | AMANA | AZV7SA2410A* |  |  | CHPEA3026*3A* | A*VC800805C*A* | 23200 |  |  | 19 | 8.6 | 23200 |  |  | 17000 | 73.28% | 2 | Both | 483.3333 | 1.9333 | HRCU-A-CB (Split System: Heat Pump with Remote Outdoor Unit-Air-Source) | Yes
215487653 | Central Heat Pump | AMANA | AZV7SA2410A* |  |  | CA*EA3022*3A* | A*VC801005C*A* | 23200 |  |  | 19 | 8.6 | 23200 |  |  | 17000 | 73.28% | 2 | Both | 483.3333 | 1.9333 | HRCU-A-CB (Split System: Heat Pump with Remote Outdoor Unit-Air-Source) | Yes
215487683 | Central Heat Pump | AMANA | AZV7SA2410A* |  |  | CHPEA3026*3A* | A*VC801005C*A* | 23200 |  |  | 19 | 8.6 | 23200 |  |  | 17000 | 73.28% | 2 | Both | 483.3333 | 1.9333 | HRCU-A-CB (Split System: Heat Pump with Remote Outdoor Unit-Air-Source) | Yes
215487664 | Central Heat Pump | AMANA | AZV7SA2410A* |  |  | CA*EA3626*3A* | A*VC800604B*A* | 23200 |  |  | 19 | 8.6 | 23200 |  |  | 17000 | 73.28% | 2 | Both | 483.3333 | 1.9333 | HRCU-A-CB (Split System: Heat Pump with Remote Outdoor Unit-Air-Source) | Yes
215487680 | Central Heat Pump | AMANA | AZV7SA2410A* |  |  | CHPEA3026*3A* | A*VC800803B*A* | 23200 |  |  | 19 | 8.6 | 23200 |  |  | 17000 | 73.28% | 2 | Both | 483.3333 | 1.9333 | HRCU-A-CB (Split System: Heat Pump with Remote Outdoor Unit-Air-Source) | Yes
215487663 | Central Heat Pump | AMANA | AZV7SA2410A* |  |  | CA*EA3626*3A* | A*VC800603B*A* | 23200 |  |  | 19 | 8.6 | 23200 |  |  | 17000 | 73.28% | 2 | Both | 483.3333 | 1.9333 | HRCU-A-CB (Split System: Heat Pump with Remote Outdoor Unit-Air-Source) | Yes
215487384 | Central Heat Pump | DAIKIN | DH7VSA2410A* |  |  | CHPEA3026*3A* | D*80VC0603B*A* | 23200 |  |  | 19 | 8.6 | 23200 |  |  | 17000 | 73.28% | 2 | Both | 483.3333 | 1.9333 | HRCU-A-CB (Split System: Heat Pump with Remote Outdoor Unit-Air-Source) | Yes
215487363 | Central Heat Pump | DAIKIN | DH7VSA2410A* |  |  | CA*EA3022*3A* | D*80VC0603B*A* | 23200 |  |  | 19 | 8.6 | 23200 |  |  | 17000 | 73.28% | 2 | Both | 483.3333 | 1.9333 | HRCU-A-CB (Split System: Heat Pump with Remote Outdoor Unit-Air-Source) | Yes
215487367 | Central Heat Pump | DAIKIN | DH7VSA2410A* |  |  | CA*EA3022*3A* | D*80VC1005C*A* | 23200 |  |  | 19 | 8.6 | 23200 |  |  | 17000 | 73.28% | 2 | Both | 483.3333 | 1.9333 | HRCU-A-CB (Split System: Heat Pump with Remote Outdoor Unit-Air-Source) | Yes
215487373 | Central Heat Pump | DAIKIN | DH7VSA2410A* |  |  | CA*EA3626*3A* | D*80VC0603B*A* | 23200 |  |  | 19 | 8.6 | 23200 |  |  | 17000 | 73.28% | 2 | Both | 483.3333 | 1.9333 | HRCU-A-CB (Split System: Heat Pump with Remote Outdoor Unit-Air-Source) | Yes
215487364 | Central Heat Pump | DAIKIN | DH7VSA2410A* |  |  | CA*EA3022*3A* | D*80VC0803B*A* | 23200 |  |  | 19 | 8.6 | 23200 |  |  | 17000 | 73.28% | 2 | Both | 483.3333 | 1.9333 | HRCU-A-CB (Split System: Heat Pump with Remote Outdoor Unit-Air-Source) | Yes
215487365 | Central Heat Pump | DAIKIN | DH7VSA2410A* |  |  | CA*EA3022*3A* | D*80VC0804C*A* | 23200 |  |  | 19 | 8.6 | 23200 |  |  | 17000 | 73.28% | 2 | Both | 483.3333 | 1.9333 | HRCU-A-CB (Split System: Heat Pump with Remote Outdoor Unit-Air-Source) | Yes
215487388 | Central Heat Pump | DAIKIN | DH7VSA2410A* |  |  | CHPEA3026*3A* | D*80VC0805C*A* | 23200 |  |  | 19 | 8.6 | 23200 |  |  | 17000 | 73.28% | 2 | Both | 483.3333 | 1.9333 | HRCU-A-CB (Split System: Heat Pump with Remote Outdoor Unit-Air-Source) | Yes
215487387 | Central Heat Pump | DAIKIN | DH7VSA2410A* |  |  | CHPEA3026*3A* | D*80VC0804C*A* | 23200 |  |  | 19 | 8.6 | 23200 |  |  | 17000 | 73.28% | 2 | Both | 483.3333 | 1.9333 | HRCU-A-CB (Split System: Heat Pump with Remote Outdoor Unit-Air-Source) | Yes
215487375 | Central Heat Pump | DAIKIN | DH7VSA2410A* |  |  | CA*EA3626*3A* | D*80VC0803B*A* | 23200 |  |  | 19 | 8.6 | 23200 |  |  | 17000 | 73.28% | 2 | Both | 483.3333 | 1.9333 | HRCU-A-CB (Split System: Heat Pump with Remote Outdoor Unit-Air-Source) | Yes
215488045 | Central Heat Pump | GOODMAN | GZV7SA2410A* |  |  | CHPEA3026*3A* | G*VC800804C*A* | 23200 |  |  | 19 | 8.6 | 23200 |  |  | 17000 | 73.28% | 2 | Both | 483.3333 | 1.9333 | HRCU-A-CB (Split System: Heat Pump with Remote Outdoor Unit-Air-Source) | Yes
215488043 | Central Heat Pump | GOODMAN | GZV7SA2410A* |  |  | CHPEA3026*3A* | G*VC800604B*A* | 23200 |  |  | 19 | 8.6 | 23200 |  |  | 17000 | 73.28% | 2 | Both | 483.3333 | 1.9333 | HRCU-A-CB (Split System: Heat Pump with Remote Outdoor Unit-Air-Source) | Yes
215488014 | Central Heat Pump | GOODMAN | GZV7SA2410A* |  |  | CA*EA3022*3A* | G*VC800803B*A* | 23200 |  |  | 19 | 8.6 | 23200 |  |  | 17000 | 73.28% | 2 | Both | 483.3333 | 1.9333 | HRCU-A-CB (Split System: Heat Pump with Remote Outdoor Unit-Air-Source) | Yes
215488013 | Central Heat Pump | GOODMAN | GZV7SA2410A* |  |  | CA*EA3022*3A* | G*VC800603B*A* | 23200 |  |  | 19 | 8.6 | 23200 |  |  | 17000 | 73.28% | 2 | Both | 483.3333 | 1.9333 | HRCU-A-CB (Split System: Heat Pump with Remote Outdoor Unit-Air-Source) | Yes
215488031 | Central Heat Pump | GOODMAN | GZV7SA2410A* |  |  | CA*EA3626*3A* | G*VC800805C*A* | 23200 |  |  | 19 | 8.6 | 23200 |  |  | 17000 | 73.28% | 2 | Both | 483.3333 | 1.9333 | HRCU-A-CB (Split System: Heat Pump with Remote Outdoor Unit-Air-Source) | Yes
215488032 | Central Heat Pump | GOODMAN | GZV7SA2410A* |  |  | CA*EA3626*3A* | G*VC801005C*A* | 23200 |  |  | 19 | 8.6 | 23200 |  |  | 17000 | 73.28% | 2 | Both | 483.3333 | 1.9333 | HRCU-A-CB (Split System: Heat Pump with Remote Outdoor Unit-Air-Source) | Yes
215488017 | Central Heat Pump | GOODMAN | GZV7SA2410A* |  |  | CA*EA3022*3A* | G*VC801005C*A* | 23200 |  |  | 19 | 8.6 | 23200 |  |  | 17000 | 73.28% | 2 | Both | 483.3333 | 1.9333 | HRCU-A-CB (Split System: Heat Pump with Remote Outdoor Unit-Air-Source) | Yes
215488015 | Central Heat Pump | GOODMAN | GZV7SA2410A* |  |  | CA*EA3022*3A* | G*VC800804C*A* | 23200 |  |  | 19 | 8.6 | 23200 |  |  | 17000 | 73.28% | 2 | Both | 483.3333 | 1.9333 | HRCU-A-CB (Split System: Heat Pump with Remote Outdoor Unit-Air-Source) | Yes
215488046 | Central Heat Pump | GOODMAN | GZV7SA2410A* |  |  | CHPEA3026*3A* | G*VC800805C*A* | 23200 |  |  | 19 | 8.6 | 23200 |  |  | 17000 | 73.28% | 2 | Both | 483.3333 | 1.9333 | HRCU-A-CB (Split System: Heat Pump with Remote Outdoor Unit-Air-Source) | Yes
215488028 | Central Heat Pump | GOODMAN | GZV7SA2410A* |  |  | CA*EA3626*3A* | G*VC800604B*A* | 23200 |  |  | 19 | 8.6 | 23200 |  |  | 17000 | 73.28% | 2 | Both | 483.3333 | 1.9333 | HRCU-A-CB (Split System: Heat Pump with Remote Outdoor Unit-Air-Source) | Yes
215488042 | Central Heat Pump | GOODMAN | GZV7SA2410A* |  |  | CHPEA3026*3A* | G*VC800603B*A* | 23200 |  |  | 19 | 8.6 | 23200 |  |  | 17000 | 73.28% | 2 | Both | 483.3333 | 1.9333 | HRCU-A-CB (Split System: Heat Pump with Remote Outdoor Unit-Air-Source) | Yes
215487744 | Central Heat Pump | AMANA | AZV7SA4810A* |  |  | CA*EA6030*3A* | A*VC800805C*A* | 45500 |  |  | 16.5 | 8.8 | 47000 |  |  | 33600 | 71.49% | 2 | Both | 947.9167 | 3.7917 | HRCU-A-CB (Split System: Heat Pump with Remote Outdoor Unit-Air-Source) | Yes
215487743 | Central Heat Pump | AMANA | AZV7SA4810A* |  |  | CA*EA6030*3A* | A*VC800804C*A* | 45500 |  |  | 16.5 | 8.8 | 47000 |  |  | 33600 | 71.49% | 2 | Both | 947.9167 | 3.7917 | HRCU-A-CB (Split System: Heat Pump with Remote Outdoor Unit-Air-Source) | Yes
215487745 | Central Heat Pump | AMANA | AZV7SA4810A* |  |  | CA*EA6030*3A* | A*VC801005C*A* | 45500 |  |  | 16.5 | 8.8 | 47000 |  |  | 33600 | 71.49% | 2 | Both | 947.9167 | 3.7917 | HRCU-A-CB (Split System: Heat Pump with Remote Outdoor Unit-Air-Source) | Yes
215487441 | Central Heat Pump | DAIKIN | DH7VSA4810A* |  |  | CA*EA6030*3A* | D*80VC1005C*A* | 45500 |  |  | 16.5 | 8.8 | 47000 |  |  | 33600 | 71.49% | 2 | Both | 947.9167 | 3.7917 | HRCU-A-CB (Split System: Heat Pump with Remote Outdoor Unit-Air-Source) | Yes
215487439 | Central Heat Pump | DAIKIN | DH7VSA4810A* |  |  | CA*EA6030*3A* | D*80VC0804C*A* | 45500 |  |  | 16.5 | 8.8 | 47000 |  |  | 33600 | 71.49% | 2 | Both | 947.9167 | 3.7917 | HRCU-A-CB (Split System: Heat Pump with Remote Outdoor Unit-Air-Source) | Yes
215488109 | Central Heat Pump | GOODMAN | GZV7SA4810A* |  |  | CA*EA6030*3A* | G*VC801005C*A* | 45500 |  |  | 16.5 | 8.8 | 47000 |  |  | 33600 | 71.49% | 2 | Both | 947.9167 | 3.7917 | HRCU-A-CB (Split System: Heat Pump with Remote Outdoor Unit-Air-Source) | Yes
215488108 | Central Heat Pump | GOODMAN | GZV7SA4810A* |  |  | CA*EA6030*3A* | G*VC800805C*A* | 45500 |  |  | 16.5 | 8.8 | 47000 |  |  | 33600 | 71.49% | 2 | Both | 947.9167 | 3.7917 | HRCU-A-CB (Split System: Heat Pump with Remote Outdoor Unit-Air-Source) | Yes
215488107 | Central Heat Pump | GOODMAN | GZV7SA4810A* |  |  | CA*EA6030*3A* | G*VC800804C*A* | 45500 |  |  | 16.5 | 8.8 | 47000 |  |  | 33600 | 71.49% | 2 | Both | 947.9167 | 3.7917 | HRCU-A-CB (Split System: Heat Pump with Remote Outdoor Unit-Air-Source) | Yes
215487716 | Central Heat Pump | AMANA | AZV7SA4210A* |  |  | CA*EA6030*3A* | A*VC800804C*A* | 40500 |  |  | 17 | 8.8 | 41000 |  |  | 31000 | 75.61% | 2 | Both | 843.75 | 3.375 | HRCU-A-CB (Split System: Heat Pump with Remote Outdoor Unit-Air-Source) | Yes
215487719 | Central Heat Pump | AMANA | AZV7SA4210A* |  |  | CA*EA6030*3A* | A*VC801005C*A* | 40500 |  |  | 17 | 8.8 | 41000 |  |  | 31000 | 75.61% | 2 | Both | 843.75 | 3.375 | HRCU-A-CB (Split System: Heat Pump with Remote Outdoor Unit-Air-Source) | Yes
215487418 | Central Heat Pump | DAIKIN | DH7VSA4210A* |  |  | CA*EA6030*3A* | D*80VC1005C*A* | 40500 |  |  | 17 | 8.8 | 41000 |  |  | 31000 | 75.61% | 2 | Both | 843.75 | 3.375 | HRCU-A-CB (Split System: Heat Pump with Remote Outdoor Unit-Air-Source) | Yes
215487415 | Central Heat Pump | DAIKIN | DH7VSA4210A* |  |  | CA*EA6030*3A* | D*80VC0804C*A* | 40500 |  |  | 17 | 8.8 | 41000 |  |  | 31000 | 75.61% | 2 | Both | 843.75 | 3.375 | HRCU-A-CB (Split System: Heat Pump with Remote Outdoor Unit-Air-Source) | Yes
215487416 | Central Heat Pump | DAIKIN | DH7VSA4210A* |  |  | CA*EA6030*3A* | D*80VC0805C*A* | 40500 |  |  | 17 | 8.8 | 41000 |  |  | 31000 | 75.61% | 2 | Both | 843.75 | 3.375 | HRCU-A-CB (Split System: Heat Pump with Remote Outdoor Unit-Air-Source) | Yes
215487444 | Central Heat Pump | DAIKIN | DH7VSA4810A* |  |  | CA*EA6030*3A* | D*80VC0805D*A* | 45500 |  |  | 17 | 8.8 | 47000 |  |  | 33600 | 71.49% | 2 | Both | 947.9167 | 3.7917 | HRCU-A-CB (Split System: Heat Pump with Remote Outdoor Unit-Air-Source) | Yes
215488080 | Central Heat Pump | GOODMAN | GZV7SA4210A* |  |  | CA*EA6030*3A* | G*VC800804C*A* | 40500 |  |  | 17 | 8.8 | 41000 |  |  | 31000 | 75.61% | 2 | Both | 843.75 | 3.375 | HRCU-A-CB (Split System: Heat Pump with Remote Outdoor Unit-Air-Source) | Yes
215488082 | Central Heat Pump | GOODMAN | GZV7SA4210A* |  |  | CA*EA6030*3A* | G*VC800805D*A* | 40500 |  |  | 17 | 8.8 | 41000 |  |  | 31000 | 75.61% | 2 | Both | 843.75 | 3.375 | HRCU-A-CB (Split System: Heat Pump with Remote Outdoor Unit-Air-Source) | Yes
215488081 | Central Heat Pump | GOODMAN | GZV7SA4210A* |  |  | CA*EA6030*3A* | G*VC800805C*A* | 40500 |  |  | 17 | 8.8 | 41000 |  |  | 31000 | 75.61% | 2 | Both | 843.75 | 3.375 | HRCU-A-CB (Split System: Heat Pump with Remote Outdoor Unit-Air-Source) | Yes
215487802 | Central Heat Pump | AMANA | AZV6SA1810A* |  |  | CHPEA2422*3A* | A*VM970603BNB* | 17000 |  |  | 19 | 8.8 | 16800 |  |  | 13000 | 77.38% | 2.1 | Both | 354.1667 | 1.4167 | HRCU-A-CB (Split System: Heat Pump with Remote Outdoor Unit-Air-Source) | Both
215487781 | Central Heat Pump | AMANA | AZV6SA1810A* |  |  | CHPEA2422*3A* | A*VC960403BNB* | 17000 |  |  | 19 | 8.8 | 16800 |  |  | 13000 | 77.38% | 2.1 | Both | 354.1667 | 1.4167 | HRCU-A-CB (Split System: Heat Pump with Remote Outdoor Unit-Air-Source) | Both
215487782 | Central Heat Pump | AMANA | AZV6SA1810A* |  |  | CA*EA3022*3A* | A*VC960403BNB* | 17000 |  |  | 19 | 8.8 | 16800 |  |  | 13000 | 77.38% | 2.1 | Both | 354.1667 | 1.4167 | HRCU-A-CB (Split System: Heat Pump with Remote Outdoor Unit-Air-Source) | Both
215487783 | Central Heat Pump | AMANA | AZV6SA1810A* |  |  | CA*EA2418*3A* | A*VC960403BNB* | 17000 |  |  | 19 | 8.8 | 16800 |  |  | 13000 | 77.38% | 2.1 | Both | 354.1667 | 1.4167 | HRCU-A-CB (Split System: Heat Pump with Remote Outdoor Unit-Air-Source) | Both
215487803 | Central Heat Pump | AMANA | AZV6SA1810A* |  |  | CA*EA3022*3A* | A*VM970603BNB* | 17000 |  |  | 19 | 8.8 | 16800 |  |  | 13000 | 77.38% | 2.1 | Both | 354.1667 | 1.4167 | HRCU-A-CB (Split System: Heat Pump with Remote Outdoor Unit-Air-Source) | Both
215487800 | Central Heat Pump | AMANA | AZV6SA1810A* |  |  | CA*EA3022*3A* | A*VM970803BNB* | 17000 |  |  | 19 | 8.8 | 16800 |  |  | 13000 | 77.38% | 2.1 | Both | 354.1667 | 1.4167 | HRCU-A-CB (Split System: Heat Pump with Remote Outdoor Unit-Air-Source) | Both
215487773 | Central Heat Pump | AMANA | AZV6SA1810A* |  |  | CA*EA3022*3A* | A*VC960804CNB* | 17000 |  |  | 19 | 8.8 | 16800 |  |  | 13000 | 77.38% | 2.1 | Both | 354.1667 | 1.4167 | HRCU-A-CB (Split System: Heat Pump with Remote Outdoor Unit-Air-Source) | Both
215487774 | Central Heat Pump | AMANA | AZV6SA1810A* |  |  | CA*EA2418*3A* | A*VC960804CNB* | 17000 |  |  | 19 | 8.8 | 16800 |  |  | 13000 | 77.38% | 2.1 | Both | 354.1667 | 1.4167 | HRCU-A-CB (Split System: Heat Pump with Remote Outdoor Unit-Air-Source) | Both
215487777 | Central Heat Pump | AMANA | AZV6SA1810A* |  |  | CA*EA2418*3A* | A*VC960803BNB* | 17000 |  |  | 19 | 8.8 | 16800 |  |  | 13000 | 77.38% | 2.1 | Both | 354.1667 | 1.4167 | HRCU-A-CB (Split System: Heat Pump with Remote Outdoor Unit-Air-Source) | Both
215487797 | Central Heat Pump | AMANA | AZV6SA1810A* |  |  | CA*EA3022*3A* | A*VM970804CNB* | 17000 |  |  | 19 | 8.8 | 16800 |  |  | 13000 | 77.38% | 2.1 | Both | 354.1667 | 1.4167 | HRCU-A-CB (Split System: Heat Pump with Remote Outdoor Unit-Air-Source) | Both
215487779 | Central Heat Pump | AMANA | AZV6SA1810A* |  |  | CA*EA3022*3A* | A*VC960603BNB* | 17000 |  |  | 19 | 8.8 | 16800 |  |  | 13000 | 77.38% | 2.1 | Both | 354.1667 | 1.4167 | HRCU-A-CB (Split System: Heat Pump with Remote Outdoor Unit-Air-Source) | Both
215487780 | Central Heat Pump | AMANA | AZV6SA1810A* |  |  | CA*EA2418*3A* | A*VC960603BNB* | 17000 |  |  | 19 | 8.8 | 16800 |  |  | 13000 | 77.38% | 2.1 | Both | 354.1667 | 1.4167 | HRCU-A-CB (Split System: Heat Pump with Remote Outdoor Unit-Air-Source) | Both
215487799 | Central Heat Pump | AMANA | AZV6SA1810A* |  |  | CHPEA2422*3A* | A*VM970803BNB* | 17000 |  |  | 19 | 8.8 | 16800 |  |  | 13000 | 77.38% | 2.1 | Both | 354.1667 | 1.4167 | HRCU-A-CB (Split System: Heat Pump with Remote Outdoor Unit-Air-Source) | Both
215487778 | Central Heat Pump | AMANA | AZV6SA1810A* |  |  | CHPEA2422*3A* | A*VC960603BNB* | 17000 |  |  | 19 | 8.8 | 16800 |  |  | 13000 | 77.38% | 2.1 | Both | 354.1667 | 1.4167 | HRCU-A-CB (Split System: Heat Pump with Remote Outdoor Unit-Air-Source) | Both
215487470 | Central Heat Pump | DAIKIN | DH6VSA1810A* |  |  | CA*EA2418*3A* | D*96VC0603BNA* | 17000 |  |  | 19 | 8.8 | 16800 |  |  | 13000 | 77.38% | 2.1 | Both | 354.1667 | 1.4167 | HRCU-A-CB (Split System: Heat Pump with Remote Outdoor Unit-Air-Source) | Both
215487471 | Central Heat Pump | DAIKIN | DH6VSA1810A* |  |  | CHPEA2422*3A* | D*96VC0403BNA* | 17000 |  |  | 19 | 8.8 | 16800 |  |  | 13000 | 77.38% | 2.1 | Both | 354.1667 | 1.4167 | HRCU-A-CB (Split System: Heat Pump with Remote Outdoor Unit-Air-Source) | Both
215487466 | Central Heat Pump | DAIKIN | DH6VSA1810A* |  |  | CA*EA3022*3A* | D*96VC0803BNA* | 17000 |  |  | 19 | 8.8 | 16800 |  |  | 13000 | 77.38% | 2.1 | Both | 354.1667 | 1.4167 | HRCU-A-CB (Split System: Heat Pump with Remote Outdoor Unit-Air-Source) | Both
215487473 | Central Heat Pump | DAIKIN | DH6VSA1810A* |  |  | CA*EA2418*3A* | D*96VC0403BNA* | 17000 |  |  | 19 | 8.8 | 16800 |  |  | 13000 | 77.38% | 2.1 | Both | 354.1667 | 1.4167 | HRCU-A-CB (Split System: Heat Pump with Remote Outdoor Unit-Air-Source) | Both
215487468 | Central Heat Pump | DAIKIN | DH6VSA1810A* |  |  | CHPEA2422*3A* | D*96VC0603BNA* | 17000 |  |  | 19 | 8.8 | 16800 |  |  | 13000 | 77.38% | 2.1 | Both | 354.1667 | 1.4167 | HRCU-A-CB (Split System: Heat Pump with Remote Outdoor Unit-Air-Source) | Both
215487467 | Central Heat Pump | DAIKIN | DH6VSA1810A* |  |  | CA*EA2418*3A* | D*96VC0803BNA* | 17000 |  |  | 19 | 8.8 | 16800 |  |  | 13000 | 77.38% | 2.1 | Both | 354.1667 | 1.4167 | HRCU-A-CB (Split System: Heat Pump with Remote Outdoor Unit-Air-Source) | Both
215487465 | Central Heat Pump | DAIKIN | DH6VSA1810A* |  |  | CHPEA2422*3A* | D*96VC0803BNA* | 17000 |  |  | 19 | 8.8 | 16800 |  |  | 13000 | 77.38% | 2.1 | Both | 354.1667 | 1.4167 | HRCU-A-CB (Split System: Heat Pump with Remote Outdoor Unit-Air-Source) | Both
215487464 | Central Heat Pump | DAIKIN | DH6VSA1810A* |  |  | CA*EA2418*3A* | D*96VC0804CNA* | 17000 |  |  | 19 | 8.8 | 16800 |  |  | 13000 | 77.38% | 2.1 | Both | 354.1667 | 1.4167 | HRCU-A-CB (Split System: Heat Pump with Remote Outdoor Unit-Air-Source) | Both
215488164 | Central Heat Pump | GOODMAN | GZV6SA1810A* |  |  | CA*EA3022*3A* | G*VM970803BNB* | 17000 |  |  | 19 | 8.8 | 16800 |  |  | 13000 | 77.38% | 2.1 | Both | 354.1667 | 1.4167 | HRCU-A-CB (Split System: Heat Pump with Remote Outdoor Unit-Air-Source) | Both
215488143 | Central Heat Pump | GOODMAN | GZV6SA1810A* |  |  | CA*EA3022*3A* | G*VC960603BNB* | 17000 |  |  | 19 | 8.8 | 16800 |  |  | 13000 | 77.38% | 2.1 | Both | 354.1667 | 1.4167 | HRCU-A-CB (Split System: Heat Pump with Remote Outdoor Unit-Air-Source) | Both
215488138 | Central Heat Pump | GOODMAN | GZV6SA1810A* |  |  | CA*EA2418*3A* | G*VC960804CNB* | 17000 |  |  | 19 | 8.8 | 16800 |  |  | 13000 | 77.38% | 2.1 | Both | 354.1667 | 1.4167 | HRCU-A-CB (Split System: Heat Pump with Remote Outdoor Unit-Air-Source) | Both
215488137 | Central Heat Pump | GOODMAN | GZV6SA1810A* |  |  | CA*EA3022*3A* | G*VC960804CNB* | 17000 |  |  | 19 | 8.8 | 16800 |  |  | 13000 | 77.38% | 2.1 | Both | 354.1667 | 1.4167 | HRCU-A-CB (Split System: Heat Pump with Remote Outdoor Unit-Air-Source) | Both
215488144 | Central Heat Pump | GOODMAN | GZV6SA1810A* |  |  | CA*EA2418*3A* | G*VC960603BNB* | 17000 |  |  | 19 | 8.8 | 16800 |  |  | 13000 | 77.38% | 2.1 | Both | 354.1667 | 1.4167 | HRCU-A-CB (Split System: Heat Pump with Remote Outdoor Unit-Air-Source) | Both
215488161 | Central Heat Pump | GOODMAN | GZV6SA1810A* |  |  | CA*EA3022*3A* | G*VM970804CNB* | 17000 |  |  | 19 | 8.8 | 16800 |  |  | 13000 | 77.38% | 2.1 | Both | 354.1667 | 1.4167 | HRCU-A-CB (Split System: Heat Pump with Remote Outdoor Unit-Air-Source) | Both
215488168 | Central Heat Pump | GOODMAN | GZV6SA1810A* |  |  | CA*EA2418*3A* | G*VM970603BNB* | 17000 |  |  | 19 | 8.8 | 16800 |  |  | 13000 | 77.38% | 2.1 | Both | 354.1667 | 1.4167 | HRCU-A-CB (Split System: Heat Pump with Remote Outdoor Unit-Air-Source) | Both
215488163 | Central Heat Pump | GOODMAN | GZV6SA1810A* |  |  | CHPEA2422*3A* | G*VM970803BNB* | 17000 |  |  | 19 | 8.8 | 16800 |  |  | 13000 | 77.38% | 2.1 | Both | 354.1667 | 1.4167 | HRCU-A-CB (Split System: Heat Pump with Remote Outdoor Unit-Air-Source) | Both
215488141 | Central Heat Pump | GOODMAN | GZV6SA1810A* |  |  | CA*EA2418*3A* | G*VC960803BNB* | 17000 |  |  | 19 | 8.8 | 16800 |  |  | 13000 | 77.38% | 2.1 | Both | 354.1667 | 1.4167 | HRCU-A-CB (Split System: Heat Pump with Remote Outdoor Unit-Air-Source) | Both
215488142 | Central Heat Pump | GOODMAN | GZV6SA1810A* |  |  | CHPEA2422*3A* | G*VC960603BNB* | 17000 |  |  | 19 | 8.8 | 16800 |  |  | 13000 | 77.38% | 2.1 | Both | 354.1667 | 1.4167 | HRCU-A-CB (Split System: Heat Pump with Remote Outdoor Unit-Air-Source) | Both
215488162 | Central Heat Pump | GOODMAN | GZV6SA1810A* |  |  | CA*EA2418*3A* | G*VM970804CNB* | 17000 |  |  | 19 | 8.8 | 16800 |  |  | 13000 | 77.38% | 2.1 | Both | 354.1667 | 1.4167 | HRCU-A-CB (Split System: Heat Pump with Remote Outdoor Unit-Air-Source) | Both
215488165 | Central Heat Pump | GOODMAN | GZV6SA1810A* |  |  | CA*EA2418*3A* | G*VM970803BNB* | 17000 |  |  | 19 | 8.8 | 16800 |  |  | 13000 | 77.38% | 2.1 | Both | 354.1667 | 1.4167 | HRCU-A-CB (Split System: Heat Pump with Remote Outdoor Unit-Air-Source) | Both
215487711 | Central Heat Pump | AMANA | AZV7SA3610A* |  |  | CHPEA4830*3A* | A*VM971005CNB* | 35000 |  |  | 18.5 | 8.1 | 35000 |  |  | 28400 | 81.14% | 2 | Both | 729.1667 | 2.9167 | HRCU-A-CB (Split System: Heat Pump with Remote Outdoor Unit-Air-Source) | Yes
215487703 | Central Heat Pump | AMANA | AZV7SA3610A* |  |  | CHPEA4830*3A* | A*VC961205DNB* | 35000 |  |  | 18.5 | 8.1 | 35000 |  |  | 28400 | 81.14% | 2 | Both | 729.1667 | 2.9167 | HRCU-A-CB (Split System: Heat Pump with Remote Outdoor Unit-Air-Source) | Yes
215487710 | Central Heat Pump | AMANA | AZV7SA3610A* |  |  | CHPEA4830*3A* | A*VM971205DNB* | 35000 |  |  | 18.5 | 8.1 | 35000 |  |  | 28400 | 81.14% | 2 | Both | 729.1667 | 2.9167 | HRCU-A-CB (Split System: Heat Pump with Remote Outdoor Unit-Air-Source) | Yes
215487705 | Central Heat Pump | AMANA | AZV7SA3610A* |  |  | CHPEA4830*3A* | A*VC960804CNB* | 35000 |  |  | 18.5 | 8.1 | 35000 |  |  | 28400 | 81.14% | 2 | Both | 729.1667 | 2.9167 | HRCU-A-CB (Split System: Heat Pump with Remote Outdoor Unit-Air-Source) | Yes
215487408 | Central Heat Pump | DAIKIN | DH7VSA3610A* |  |  | CHPEA4830*3A* | D*96VC1005DNA* | 35000 |  |  | 18.5 | 8.1 | 35000 |  |  | 28400 | 81.14% | 2 | Both | 729.1667 | 2.9167 | HRCU-A-CB (Split System: Heat Pump with Remote Outdoor Unit-Air-Source) | Yes
215487410 | Central Heat Pump | DAIKIN | DH7VSA3610A* |  |  | CHPEA4830*3A* | D*96VC0804CNA* | 35000 |  |  | 18.5 | 8.1 | 35000 |  |  | 28400 | 81.14% | 2 | Both | 729.1667 | 2.9167 | HRCU-A-CB (Split System: Heat Pump with Remote Outdoor Unit-Air-Source) | Yes
215488068 | Central Heat Pump | GOODMAN | GZV7SA3610A* |  |  | CHPEA4830*3A* | G*VC961005CNB* | 35000 |  |  | 18.5 | 8.1 | 35000 |  |  | 28400 | 81.14% | 2 | Both | 729.1667 | 2.9167 | HRCU-A-CB (Split System: Heat Pump with Remote Outdoor Unit-Air-Source) | Yes
215488076 | Central Heat Pump | GOODMAN | GZV7SA3610A* |  |  | CHPEA4830*3A* | G*VM970804CNB* | 35000 |  |  | 18.5 | 8.1 | 35000 |  |  | 28400 | 81.14% | 2 | Both | 729.1667 | 2.9167 | HRCU-A-CB (Split System: Heat Pump with Remote Outdoor Unit-Air-Source) | Yes
215488069 | Central Heat Pump | GOODMAN | GZV7SA3610A* |  |  | CHPEA4830*3A* | G*VC960804CNB* | 35000 |  |  | 18.5 | 8.1 | 35000 |  |  | 28400 | 81.14% | 2 | Both | 729.1667 | 2.9167 | HRCU-A-CB (Split System: Heat Pump with Remote Outdoor Unit-Air-Source) | Yes
215487756 | Central Heat Pump | AMANA | AZV7SA4810A* |  |  | CHPEA4830*3A* | A*VC960804CNB* | 45500 |  |  | 16.2 | 8.5 | 46000 |  |  | 33600 | 73.04% | 2 | Both | 947.9167 | 3.7917 | HRCU-A-CB (Split System: Heat Pump with Remote Outdoor Unit-Air-Source) | Yes
215487757 | Central Heat Pump | AMANA | AZV7SA4810A* |  |  | CHPEA4830*3A* | A*VC961005CNB* | 45500 |  |  | 16.2 | 8.5 | 46000 |  |  | 33600 | 73.04% | 2 | Both | 947.9167 | 3.7917 | HRCU-A-CB (Split System: Heat Pump with Remote Outdoor Unit-Air-Source) | Yes
215487768 | Central Heat Pump | AMANA | AZV7SA4810A* |  |  | CHPEA6030*3A* | A*VM970804CNB* | 45500 |  |  | 16.2 | 8.5 | 46500 |  |  | 33600 | 72.26% | 2 | Both | 947.9167 | 3.7917 | HRCU-A-CB (Split System: Heat Pump with Remote Outdoor Unit-Air-Source) | Yes
215487769 | Central Heat Pump | AMANA | AZV7SA4810A* |  |  | CHPEA6030*3A* | A*VM971005CNB* | 45500 |  |  | 16.2 | 8.5 | 46500 |  |  | 33600 | 72.26% | 2 | Both | 947.9167 | 3.7917 | HRCU-A-CB (Split System: Heat Pump with Remote Outdoor Unit-Air-Source) | Yes
215487767 | Central Heat Pump | AMANA | AZV7SA4810A* |  |  | CHPEA6030*3A* | A*VC961005CNB* | 45500 |  |  | 16.2 | 8.5 | 46500 |  |  | 33600 | 72.26% | 2 | Both | 947.9167 | 3.7917 | HRCU-A-CB (Split System: Heat Pump with Remote Outdoor Unit-Air-Source) | Yes
215487451 | Central Heat Pump | DAIKIN | DH7VSA4810A* |  |  | CHPEA4830*3A* | D*96VC1005CNA* | 45500 |  |  | 16.2 | 8.5 | 46000 |  |  | 33600 | 73.04% | 2 | Both | 947.9167 | 3.7917 | HRCU-A-CB (Split System: Heat Pump with Remote Outdoor Unit-Air-Source) | Yes
215487458 | Central Heat Pump | DAIKIN | DH7VSA4810A* |  |  | CHPEA6030*3A* | D*96VC0804CNA* | 45500 |  |  | 16.2 | 8.5 | 46500 |  |  | 33600 | 72.26% | 2 | Both | 947.9167 | 3.7917 | HRCU-A-CB (Split System: Heat Pump with Remote Outdoor Unit-Air-Source) | Yes
215487459 | Central Heat Pump | DAIKIN | DH7VSA4810A* |  |  | CHPEA6030*3A* | D*96VC1005CNA* | 45500 |  |  | 16.2 | 8.5 | 46500 |  |  | 33600 | 72.26% | 2 | Both | 947.9167 | 3.7917 | HRCU-A-CB (Split System: Heat Pump with Remote Outdoor Unit-Air-Source) | Yes
215488120 | Central Heat Pump | GOODMAN | GZV7SA4810A* |  |  | CHPEA4830*3A* | G*VC960804CNB* | 45500 |  |  | 16.2 | 8.5 | 46000 |  |  | 33600 | 73.04% | 2 | Both | 947.9167 | 3.7917 | HRCU-A-CB (Split System: Heat Pump with Remote Outdoor Unit-Air-Source) | Yes
215488123 | Central Heat Pump | GOODMAN | GZV7SA4810A* |  |  | CHPEA4830*3A* | G*VM971005CNB* | 45500 |  |  | 16.2 | 8.5 | 46000 |  |  | 33600 | 73.04% | 2 | Both | 947.9167 | 3.7917 | HRCU-A-CB (Split System: Heat Pump with Remote Outdoor Unit-Air-Source) | Yes
215488121 | Central Heat Pump | GOODMAN | GZV7SA4810A* |  |  | CHPEA4830*3A* | G*VC961005CNB* | 45500 |  |  | 16.2 | 8.5 | 46000 |  |  | 33600 | 73.04% | 2 | Both | 947.9167 | 3.7917 | HRCU-A-CB (Split System: Heat Pump with Remote Outdoor Unit-Air-Source) | Yes
215488131 | Central Heat Pump | GOODMAN | GZV7SA4810A* |  |  | CHPEA6030*3A* | G*VC961005CNB* | 45500 |  |  | 16.2 | 8.5 | 46500 |  |  | 33600 | 72.26% | 2 | Both | 947.9167 | 3.7917 | HRCU-A-CB (Split System: Heat Pump with Remote Outdoor Unit-Air-Source) | Yes
215487762 | Central Heat Pump | AMANA | AZV7SA4810A* |  |  | CHPEA4830*3A* | A*VM971205DNB* | 45500 |  |  | 16.5 | 8.5 | 46000 |  |  | 33600 | 73.04% | 2 | Both | 947.9167 | 3.7917 | HRCU-A-CB (Split System: Heat Pump with Remote Outdoor Unit-Air-Source) | Yes
215487771 | Central Heat Pump | AMANA | AZV7SA4810A* |  |  | CHPEA6030*3A* | A*VC961205DNB* | 45500 |  |  | 16.5 | 8.5 | 46500 |  |  | 33600 | 72.26% | 2 | Both | 947.9167 | 3.7917 | HRCU-A-CB (Split System: Heat Pump with Remote Outdoor Unit-Air-Source) | Yes
215487454 | Central Heat Pump | DAIKIN | DH7VSA4810A* |  |  | CHPEA4830*3A* | D*96VC1205DNA* | 45500 |  |  | 16.5 | 8.5 | 46000 |  |  | 33600 | 73.04% | 2 | Both | 947.9167 | 3.7917 | HRCU-A-CB (Split System: Heat Pump with Remote Outdoor Unit-Air-Source) | Yes
215487461 | Central Heat Pump | DAIKIN | DH7VSA4810A* |  |  | CHPEA6030*3A* | D*96VC1005DNA* | 45500 |  |  | 16.5 | 8.5 | 46500 |  |  | 33600 | 72.26% | 2 | Both | 947.9167 | 3.7917 | HRCU-A-CB (Split System: Heat Pump with Remote Outdoor Unit-Air-Source) | Yes
215487462 | Central Heat Pump | DAIKIN | DH7VSA4810A* |  |  | CHPEA6030*3A* | D*96VC1205DNA* | 45500 |  |  | 16.5 | 8.5 | 46500 |  |  | 33600 | 72.26% | 2 | Both | 947.9167 | 3.7917 | HRCU-A-CB (Split System: Heat Pump with Remote Outdoor Unit-Air-Source) | Yes
215488125 | Central Heat Pump | GOODMAN | GZV7SA4810A* |  |  | CHPEA4830*3A* | G*VC961205DNB* | 45500 |  |  | 16.5 | 8.5 | 46000 |  |  | 33600 | 73.04% | 2 | Both | 947.9167 | 3.7917 | HRCU-A-CB (Split System: Heat Pump with Remote Outdoor Unit-Air-Source) | Yes
215488126 | Central Heat Pump | GOODMAN | GZV7SA4810A* |  |  | CHPEA4830*3A* | G*VM971205DNB* | 45500 |  |  | 16.5 | 8.5 | 46000 |  |  | 33600 | 73.04% | 2 | Both | 947.9167 | 3.7917 | HRCU-A-CB (Split System: Heat Pump with Remote Outdoor Unit-Air-Source) | Yes
215488136 | Central Heat Pump | GOODMAN | GZV7SA4810A* |  |  | CHPEA6030*3A* | G*VM971205DNB* | 45500 |  |  | 16.5 | 8.5 | 46500 |  |  | 33600 | 72.26% | 2 | Both | 947.9167 | 3.7917 | HRCU-A-CB (Split System: Heat Pump with Remote Outdoor Unit-Air-Source) | Yes
215488135 | Central Heat Pump | GOODMAN | GZV7SA4810A* |  |  | CHPEA6030*3A* | G*VC961205DNB* | 45500 |  |  | 16.5 | 8.5 | 46500 |  |  | 33600 | 72.26% | 2 | Both | 947.9167 | 3.7917 | HRCU-A-CB (Split System: Heat Pump with Remote Outdoor Unit-Air-Source) | Yes
215487691 | Central Heat Pump | AMANA | AZV7SA3610A* |  |  | CA*EA4830*3A* | A*VC960804CNB* | 34800 |  |  | 18.5 | 8.5 | 35000 |  |  | 28400 | 81.14% | 2 | Both | 725 | 2.9 | HRCU-A-CB (Split System: Heat Pump with Remote Outdoor Unit-Air-Source) | Yes
215487690 | Central Heat Pump | AMANA | AZV7SA3610A* |  |  | CA*EA4830*3A* | A*VC961005CNB* | 34800 |  |  | 18.5 | 8.5 | 35000 |  |  | 28400 | 81.14% | 2 | Both | 725 | 2.9 | HRCU-A-CB (Split System: Heat Pump with Remote Outdoor Unit-Air-Source) | Yes
215487398 | Central Heat Pump | DAIKIN | DH7VSA3610A* |  |  | CA*EA4830*3A* | D*96VC0804CNA* | 34800 |  |  | 18.5 | 8.5 | 35000 |  |  | 28400 | 81.14% | 2 | Both | 725 | 2.9 | HRCU-A-CB (Split System: Heat Pump with Remote Outdoor Unit-Air-Source) | Yes
215487396 | Central Heat Pump | DAIKIN | DH7VSA3610A* |  |  | CA*EA4830*3A* | D*96VC1005DNA* | 34800 |  |  | 18.5 | 8.5 | 35000 |  |  | 28400 | 81.14% | 2 | Both | 725 | 2.9 | HRCU-A-CB (Split System: Heat Pump with Remote Outdoor Unit-Air-Source) | Yes
215488054 | Central Heat Pump | GOODMAN | GZV7SA3610A* |  |  | CA*EA4830*3A* | G*VC961005CNB* | 34800 |  |  | 18.5 | 8.5 | 35000 |  |  | 28400 | 81.14% | 2 | Both | 725 | 2.9 | HRCU-A-CB (Split System: Heat Pump with Remote Outdoor Unit-Air-Source) | Yes
215488062 | Central Heat Pump | GOODMAN | GZV7SA3610A* |  |  | CA*EA4830*3A* | G*VM970804CNB* | 34800 |  |  | 18.5 | 8.5 | 35000 |  |  | 28400 | 81.14% | 2 | Both | 725 | 2.9 | HRCU-A-CB (Split System: Heat Pump with Remote Outdoor Unit-Air-Source) | Yes
215488055 | Central Heat Pump | GOODMAN | GZV7SA3610A* |  |  | CA*EA4830*3A* | G*VC960804CNB* | 34800 |  |  | 18.5 | 8.5 | 35000 |  |  | 28400 | 81.14% | 2 | Both | 725 | 2.9 | HRCU-A-CB (Split System: Heat Pump with Remote Outdoor Unit-Air-Source) | Yes
215487723 | Central Heat Pump | AMANA | AZV7SA4210A* |  |  | CHPEA4830*3A* | A*VM970804CNB* | 40500 |  |  | 16.5 | 8.6 | 41000 |  |  | 31000 | 75.61% | 2 | Both | 843.75 | 3.375 | HRCU-A-CB (Split System: Heat Pump with Remote Outdoor Unit-Air-Source) | Yes
215487740 | Central Heat Pump | AMANA | AZV7SA4210A* |  |  | CHPEA6030*3A* | A*VC960804CNB* | 40500 |  |  | 16.5 | 8.6 | 41000 |  |  | 31000 | 75.61% | 2 | Both | 843.75 | 3.375 | HRCU-A-CB (Split System: Heat Pump with Remote Outdoor Unit-Air-Source) | Yes
215487741 | Central Heat Pump | AMANA | AZV7SA4210A* |  |  | CHPEA6030*3A* | A*VC961005CNB* | 40500 |  |  | 16.5 | 8.6 | 41000 |  |  | 31000 | 75.61% | 2 | Both | 843.75 | 3.375 | HRCU-A-CB (Split System: Heat Pump with Remote Outdoor Unit-Air-Source) | Yes
215487734 | Central Heat Pump | AMANA | AZV7SA4210A* |  |  | CHPEA6030*3A* | A*VM971005CNB* | 40500 |  |  | 16.5 | 8.6 | 41000 |  |  | 31000 | 75.61% | 2 | Both | 843.75 | 3.375 | HRCU-A-CB (Split System: Heat Pump with Remote Outdoor Unit-Air-Source) | Yes
215487733 | Central Heat Pump | AMANA | AZV7SA4210A* |  |  | CHPEA6030*3A* | A*VM970804CNB* | 40500 |  |  | 16.5 | 8.6 | 41000 |  |  | 31000 | 75.61% | 2 | Both | 843.75 | 3.375 | HRCU-A-CB (Split System: Heat Pump with Remote Outdoor Unit-Air-Source) | Yes
215487724 | Central Heat Pump | AMANA | AZV7SA4210A* |  |  | CHPEA4830*3A* | A*VM971005CNB* | 40500 |  |  | 16.5 | 8.6 | 41000 |  |  | 31000 | 75.61% | 2 | Both | 843.75 | 3.375 | HRCU-A-CB (Split System: Heat Pump with Remote Outdoor Unit-Air-Source) | Yes
215487731 | Central Heat Pump | AMANA | AZV7SA4210A* |  |  | CHPEA4830*3A* | A*VC961005CNB* | 40500 |  |  | 16.5 | 8.6 | 41000 |  |  | 31000 | 75.61% | 2 | Both | 843.75 | 3.375 | HRCU-A-CB (Split System: Heat Pump with Remote Outdoor Unit-Air-Source) | Yes
215487436 | Central Heat Pump | DAIKIN | DH7VSA4210A* |  |  | CHPEA6030*3A* | D*96VC1005CNA* | 40500 |  |  | 16.5 | 8.6 | 41000 |  |  | 31000 | 75.61% | 2 | Both | 843.75 | 3.375 | HRCU-A-CB (Split System: Heat Pump with Remote Outdoor Unit-Air-Source) | Yes
215488098 | Central Heat Pump | GOODMAN | GZV7SA4210A* |  |  | CHPEA6030*3A* | G*VM971005CNB* | 40500 |  |  | 16.5 | 8.6 | 41000 |  |  | 31000 | 75.61% | 2 | Both | 843.75 | 3.375 | HRCU-A-CB (Split System: Heat Pump with Remote Outdoor Unit-Air-Source) | Yes
215488095 | Central Heat Pump | GOODMAN | GZV7SA4210A* |  |  | CHPEA4830*3A* | G*VC961005CNB* | 40500 |  |  | 16.5 | 8.6 | 41000 |  |  | 31000 | 75.61% | 2 | Both | 843.75 | 3.375 | HRCU-A-CB (Split System: Heat Pump with Remote Outdoor Unit-Air-Source) | Yes
215488105 | Central Heat Pump | GOODMAN | GZV7SA4210A* |  |  | CHPEA6030*3A* | G*VC961005CNB* | 40500 |  |  | 16.5 | 8.6 | 41000 |  |  | 31000 | 75.61% | 2 | Both | 843.75 | 3.375 | HRCU-A-CB (Split System: Heat Pump with Remote Outdoor Unit-Air-Source) | Yes
215488094 | Central Heat Pump | GOODMAN | GZV7SA4210A* |  |  | CHPEA4830*3A* | G*VC960804CNB* | 40500 |  |  | 16.5 | 8.6 | 41000 |  |  | 31000 | 75.61% | 2 | Both | 843.75 | 3.375 | HRCU-A-CB (Split System: Heat Pump with Remote Outdoor Unit-Air-Source) | Yes
215488097 | Central Heat Pump | GOODMAN | GZV7SA4210A* |  |  | CHPEA6030*3A* | G*VM970804CNB* | 40500 |  |  | 16.5 | 8.6 | 41000 |  |  | 31000 | 75.61% | 2 | Both | 843.75 | 3.375 | HRCU-A-CB (Split System: Heat Pump with Remote Outdoor Unit-Air-Source) | Yes
215488088 | Central Heat Pump | GOODMAN | GZV7SA4210A* |  |  | CHPEA4830*3A* | G*VM971005CNB* | 40500 |  |  | 16.5 | 8.6 | 41000 |  |  | 31000 | 75.61% | 2 | Both | 843.75 | 3.375 | HRCU-A-CB (Split System: Heat Pump with Remote Outdoor Unit-Air-Source) | Yes
215487742 | Central Heat Pump | AMANA | AZV7SA4210A* |  |  | CHPEA6030*3A* | A*VC961205DNB* | 40500 |  |  | 17 | 8.6 | 41000 |  |  | 31000 | 75.61% | 2 | Both | 843.75 | 3.375 | HRCU-A-CB (Split System: Heat Pump with Remote Outdoor Unit-Air-Source) | Yes
215487429 | Central Heat Pump | DAIKIN | DH7VSA4210A* |  |  | CHPEA4830*3A* | D*96VC1005DNA* | 40500 |  |  | 17 | 8.6 | 41000 |  |  | 31000 | 75.61% | 2 | Both | 843.75 | 3.375 | HRCU-A-CB (Split System: Heat Pump with Remote Outdoor Unit-Air-Source) | Yes
215487430 | Central Heat Pump | DAIKIN | DH7VSA4210A* |  |  | CHPEA4830*3A* | D*96VC1205DNA* | 40500 |  |  | 17 | 8.6 | 41000 |  |  | 31000 | 75.61% | 2 | Both | 843.75 | 3.375 | HRCU-A-CB (Split System: Heat Pump with Remote Outdoor Unit-Air-Source) | Yes
215488089 | Central Heat Pump | GOODMAN | GZV7SA4210A* |  |  | CHPEA4830*3A* | G*VM971205DNB* | 40500 |  |  | 17 | 8.6 | 41000 |  |  | 31000 | 75.61% | 2 | Both | 843.75 | 3.375 | HRCU-A-CB (Split System: Heat Pump with Remote Outdoor Unit-Air-Source) | Yes
215488106 | Central Heat Pump | GOODMAN | GZV7SA4210A* |  |  | CHPEA6030*3A* | G*VC961205DNB* | 40500 |  |  | 17 | 8.6 | 41000 |  |  | 31000 | 75.61% | 2 | Both | 843.75 | 3.375 | HRCU-A-CB (Split System: Heat Pump with Remote Outdoor Unit-Air-Source) | Yes
215488099 | Central Heat Pump | GOODMAN | GZV7SA4210A* |  |  | CHPEA6030*3A* | G*VM971205DNB* | 40500 |  |  | 17 | 8.6 | 41000 |  |  | 31000 | 75.61% | 2 | Both | 843.75 | 3.375 | HRCU-A-CB (Split System: Heat Pump with Remote Outdoor Unit-Air-Source) | Yes
215487657 | Central Heat Pump | AMANA | AZV7SA2410A* |  |  | CA*EA3022*3A* | A*VC960804CNB* | 23200 |  |  | 19 | 8.6 | 23200 |  |  | 17000 | 73.28% | 2 | Both | 483.3333 | 1.9333 | HRCU-A-CB (Split System: Heat Pump with Remote Outdoor Unit-Air-Source) | Yes
215487654 | Central Heat Pump | AMANA | AZV7SA2410A* |  |  | CA*EA3022*3A* | A*VC960403BNB* | 23200 |  |  | 19 | 8.6 | 23200 |  |  | 17000 | 73.28% | 2 | Both | 483.3333 | 1.9333 | HRCU-A-CB (Split System: Heat Pump with Remote Outdoor Unit-Air-Source) | Yes
215487670 | Central Heat Pump | AMANA | AZV7SA2410A* |  |  | CA*EA3626*3A* | A*VC960603BNB* | 23200 |  |  | 19 | 8.6 | 23200 |  |  | 17000 | 73.28% | 2 | Both | 483.3333 | 1.9333 | HRCU-A-CB (Split System: Heat Pump with Remote Outdoor Unit-Air-Source) | Yes
215487671 | Central Heat Pump | AMANA | AZV7SA2410A* |  |  | CA*EA3626*3A* | A*VC960803BNB* | 23200 |  |  | 19 | 8.6 | 23200 |  |  | 17000 | 73.28% | 2 | Both | 483.3333 | 1.9333 | HRCU-A-CB (Split System: Heat Pump with Remote Outdoor Unit-Air-Source) | Yes
215487659 | Central Heat Pump | AMANA | AZV7SA2410A* |  |  | CA*EA3626*3A* | A*VM970603BNB* | 23200 |  |  | 19 | 8.6 | 23200 |  |  | 17000 | 73.28% | 2 | Both | 483.3333 | 1.9333 | HRCU-A-CB (Split System: Heat Pump with Remote Outdoor Unit-Air-Source) | Yes
215487645 | Central Heat Pump | AMANA | AZV7SA2410A* |  |  | CA*EA3022*3A* | A*VM970603BNB* | 23200 |  |  | 19 | 8.6 | 23200 |  |  | 17000 | 73.28% | 2 | Both | 483.3333 | 1.9333 | HRCU-A-CB (Split System: Heat Pump with Remote Outdoor Unit-Air-Source) | Yes
215487685 | Central Heat Pump | AMANA | AZV7SA2410A* |  |  | CHPEA3026*3A* | A*VC960603BNB* | 23200 |  |  | 19 | 8.6 | 23200 |  |  | 17000 | 73.28% | 2 | Both | 483.3333 | 1.9333 | HRCU-A-CB (Split System: Heat Pump with Remote Outdoor Unit-Air-Source) | Yes
215487661 | Central Heat Pump | AMANA | AZV7SA2410A* |  |  | CA*EA3626*3A* | A*VM970804CNB* | 23200 |  |  | 19 | 8.6 | 23200 |  |  | 17000 | 73.28% | 2 | Both | 483.3333 | 1.9333 | HRCU-A-CB (Split System: Heat Pump with Remote Outdoor Unit-Air-Source) | Yes
215487647 | Central Heat Pump | AMANA | AZV7SA2410A* |  |  | CA*EA3022*3A* | A*VM970804CNB* | 23200 |  |  | 19 | 8.6 | 23200 |  |  | 17000 | 73.28% | 2 | Both | 483.3333 | 1.9333 | HRCU-A-CB (Split System: Heat Pump with Remote Outdoor Unit-Air-Source) | Yes
215487684 | Central Heat Pump | AMANA | AZV7SA2410A* |  |  | CHPEA3026*3A* | A*VC960403BNB* | 23200 |  |  | 19 | 8.6 | 23200 |  |  | 17000 | 73.28% | 2 | Both | 483.3333 | 1.9333 | HRCU-A-CB (Split System: Heat Pump with Remote Outdoor Unit-Air-Source) | Yes
215487669 | Central Heat Pump | AMANA | AZV7SA2410A* |  |  | CA*EA3626*3A* | A*VC960403BNB* | 23200 |  |  | 19 | 8.6 | 23200 |  |  | 17000 | 73.28% | 2 | Both | 483.3333 | 1.9333 | HRCU-A-CB (Split System: Heat Pump with Remote Outdoor Unit-Air-Source) | Yes
215487656 | Central Heat Pump | AMANA | AZV7SA2410A* |  |  | CA*EA3022*3A* | A*VC960803BNB* | 23200 |  |  | 19 | 8.6 | 23200 |  |  | 17000 | 73.28% | 2 | Both | 483.3333 | 1.9333 | HRCU-A-CB (Split System: Heat Pump with Remote Outdoor Unit-Air-Source) | Yes
215487662 | Central Heat Pump | AMANA | AZV7SA2410A* |  |  | CA*EA3626*3A* | A*VM971005CNB* | 23200 |  |  | 19 | 8.6 | 23200 |  |  | 17000 | 73.28% | 2 | Both | 483.3333 | 1.9333 | HRCU-A-CB (Split System: Heat Pump with Remote Outdoor Unit-Air-Source) | Yes
215487677 | Central Heat Pump | AMANA | AZV7SA2410A* |  |  | CHPEA3026*3A* | A*VM971005CNB* | 23200 |  |  | 19 | 8.6 | 23200 |  |  | 17000 | 73.28% | 2 | Both | 483.3333 | 1.9333 | HRCU-A-CB (Split System: Heat Pump with Remote Outdoor Unit-Air-Source) | Yes
215487660 | Central Heat Pump | AMANA | AZV7SA2410A* |  |  | CA*EA3626*3A* | A*VM970803BNB* | 23200 |  |  | 19 | 8.6 | 23200 |  |  | 17000 | 73.28% | 2 | Both | 483.3333 | 1.9333 | HRCU-A-CB (Split System: Heat Pump with Remote Outdoor Unit-Air-Source) | Yes
215487674 | Central Heat Pump | AMANA | AZV7SA2410A* |  |  | CHPEA3026*3A* | A*VM970603BNB* | 23200 |  |  | 19 | 8.6 | 23200 |  |  | 17000 | 73.28% | 2 | Both | 483.3333 | 1.9333 | HRCU-A-CB (Split System: Heat Pump with Remote Outdoor Unit-Air-Source) | Yes
215487688 | Central Heat Pump | AMANA | AZV7SA2410A* |  |  | CHPEA3026*3A* | A*VC961005CNB* | 23200 |  |  | 19 | 8.6 | 23200 |  |  | 17000 | 73.28% | 2 | Both | 483.3333 | 1.9333 | HRCU-A-CB (Split System: Heat Pump with Remote Outdoor Unit-Air-Source) | Yes
215487648 | Central Heat Pump | AMANA | AZV7SA2410A* |  |  | CA*EA3022*3A* | A*VM971005CNB* | 23200 |  |  | 19 | 8.6 | 23200 |  |  | 17000 | 73.28% | 2 | Both | 483.3333 | 1.9333 | HRCU-A-CB (Split System: Heat Pump with Remote Outdoor Unit-Air-Source) | Yes
215487381 | Central Heat Pump | DAIKIN | DH7VSA2410A* |  |  | CA*EA3626*3A* | D*96VC0803BNA* | 23200 |  |  | 19 | 8.6 | 23200 |  |  | 17000 | 73.28% | 2 | Both | 483.3333 | 1.9333 | HRCU-A-CB (Split System: Heat Pump with Remote Outdoor Unit-Air-Source) | Yes
215487394 | Central Heat Pump | DAIKIN | DH7VSA2410A* |  |  | CHPEA3026*3A* | D*96VC1005CNA* | 23200 |  |  | 19 | 8.6 | 23200 |  |  | 17000 | 73.28% | 2 | Both | 483.3333 | 1.9333 | HRCU-A-CB (Split System: Heat Pump with Remote Outdoor Unit-Air-Source) | Yes
215487382 | Central Heat Pump | DAIKIN | DH7VSA2410A* |  |  | CA*EA3626*3A* | D*96VC0804CNA* | 23200 |  |  | 19 | 8.6 | 23200 |  |  | 17000 | 73.28% | 2 | Both | 483.3333 | 1.9333 | HRCU-A-CB (Split System: Heat Pump with Remote Outdoor Unit-Air-Source) | Yes
215487390 | Central Heat Pump | DAIKIN | DH7VSA2410A* |  |  | CHPEA3026*3A* | D*96VC0403BNA* | 23200 |  |  | 19 | 8.6 | 23200 |  |  | 17000 | 73.28% | 2 | Both | 483.3333 | 1.9333 | HRCU-A-CB (Split System: Heat Pump with Remote Outdoor Unit-Air-Source) | Yes
215487368 | Central Heat Pump | DAIKIN | DH7VSA2410A* |  |  | CA*EA3022*3A* | D*96VC0403BNA* | 23200 |  |  | 19 | 8.6 | 23200 |  |  | 17000 | 73.28% | 2 | Both | 483.3333 | 1.9333 | HRCU-A-CB (Split System: Heat Pump with Remote Outdoor Unit-Air-Source) | Yes
215487393 | Central Heat Pump | DAIKIN | DH7VSA2410A* |  |  | CHPEA3026*3A* | D*96VC0804CNA* | 23200 |  |  | 19 | 8.6 | 23200 |  |  | 17000 | 73.28% | 2 | Both | 483.3333 | 1.9333 | HRCU-A-CB (Split System: Heat Pump with Remote Outdoor Unit-Air-Source) | Yes
215487383 | Central Heat Pump | DAIKIN | DH7VSA2410A* |  |  | CA*EA3626*3A* | D*96VC1005CNA* | 23200 |  |  | 19 | 8.6 | 23200 |  |  | 17000 | 73.28% | 2 | Both | 483.3333 | 1.9333 | HRCU-A-CB (Split System: Heat Pump with Remote Outdoor Unit-Air-Source) | Yes
215487370 | Central Heat Pump | DAIKIN | DH7VSA2410A* |  |  | CA*EA3022*3A* | D*96VC0803BNA* | 23200 |  |  | 19 | 8.6 | 23200 |  |  | 17000 | 73.28% | 2 | Both | 483.3333 | 1.9333 | HRCU-A-CB (Split System: Heat Pump with Remote Outdoor Unit-Air-Source) | Yes
215487371 | Central Heat Pump | DAIKIN | DH7VSA2410A* |  |  | CA*EA3022*3A* | D*96VC0804CNA* | 23200 |  |  | 19 | 8.6 | 23200 |  |  | 17000 | 73.28% | 2 | Both | 483.3333 | 1.9333 | HRCU-A-CB (Split System: Heat Pump with Remote Outdoor Unit-Air-Source) | Yes
215487392 | Central Heat Pump | DAIKIN | DH7VSA2410A* |  |  | CHPEA3026*3A* | D*96VC0803BNA* | 23200 |  |  | 19 | 8.6 | 23200 |  |  | 17000 | 73.28% | 2 | Both | 483.3333 | 1.9333 | HRCU-A-CB (Split System: Heat Pump with Remote Outdoor Unit-Air-Source) | Yes
215488037 | Central Heat Pump | GOODMAN | GZV7SA2410A* |  |  | CA*EA3626*3A* | G*VC961005CNB* | 23200 |  |  | 19 | 8.6 | 23200 |  |  | 17000 | 73.28% | 2 | Both | 483.3333 | 1.9333 | HRCU-A-CB (Split System: Heat Pump with Remote Outdoor Unit-Air-Source) | Yes
215488018 | Central Heat Pump | GOODMAN | GZV7SA2410A* |  |  | CA*EA3022*3A* | G*VC960403BNB* | 23200 |  |  | 19 | 8.6 | 23200 |  |  | 17000 | 73.28% | 2 | Both | 483.3333 | 1.9333 | HRCU-A-CB (Split System: Heat Pump with Remote Outdoor Unit-Air-Source) | Yes
215488025 | Central Heat Pump | GOODMAN | GZV7SA2410A* |  |  | CA*EA3626*3A* | G*VM970804CNB* | 23200 |  |  | 19 | 8.6 | 23200 |  |  | 17000 | 73.28% | 2 | Both | 483.3333 | 1.9333 | HRCU-A-CB (Split System: Heat Pump with Remote Outdoor Unit-Air-Source) | Yes
215488011 | Central Heat Pump | GOODMAN | GZV7SA2410A* |  |  | CA*EA3022*3A* | G*VM970804CNB* | 23200 |  |  | 19 | 8.6 | 23200 |  |  | 17000 | 73.28% | 2 | Both | 483.3333 | 1.9333 | HRCU-A-CB (Split System: Heat Pump with Remote Outdoor Unit-Air-Source) | Yes
215488036 | Central Heat Pump | GOODMAN | GZV7SA2410A* |  |  | CA*EA3626*3A* | G*VC960804CNB* | 23200 |  |  | 19 | 8.6 | 23200 |  |  | 17000 | 73.28% | 2 | Both | 483.3333 | 1.9333 | HRCU-A-CB (Split System: Heat Pump with Remote Outdoor Unit-Air-Source) | Yes
215488052 | Central Heat Pump | GOODMAN | GZV7SA2410A* |  |  | CHPEA3026*3A* | G*VC961005CNB* | 23200 |  |  | 19 | 8.6 | 23200 |  |  | 17000 | 73.28% | 2 | Both | 483.3333 | 1.9333 | HRCU-A-CB (Split System: Heat Pump with Remote Outdoor Unit-Air-Source) | Yes
215488010 | Central Heat Pump | GOODMAN | GZV7SA2410A* |  |  | CA*EA3022*3A* | G*VM970803BNB* | 23200 |  |  | 19 | 8.6 | 23200 |  |  | 17000 | 73.28% | 2 | Both | 483.3333 | 1.9333 | HRCU-A-CB (Split System: Heat Pump with Remote Outdoor Unit-Air-Source) | Yes
215488035 | Central Heat Pump | GOODMAN | GZV7SA2410A* |  |  | CA*EA3626*3A* | G*VC960803BNB* | 23200 |  |  | 19 | 8.6 | 23200 |  |  | 17000 | 73.28% | 2 | Both | 483.3333 | 1.9333 | HRCU-A-CB (Split System: Heat Pump with Remote Outdoor Unit-Air-Source) | Yes
215488022 | Central Heat Pump | GOODMAN | GZV7SA2410A* |  |  | CA*EA3022*3A* | G*VC961005CNB* | 23200 |  |  | 19 | 8.6 | 23200 |  |  | 17000 | 73.28% | 2 | Both | 483.3333 | 1.9333 | HRCU-A-CB (Split System: Heat Pump with Remote Outdoor Unit-Air-Source) | Yes
215488038 | Central Heat Pump | GOODMAN | GZV7SA2410A* |  |  | CHPEA3026*3A* | G*VM970603BNB* | 23200 |  |  | 19 | 8.6 | 23200 |  |  | 17000 | 73.28% | 2 | Both | 483.3333 | 1.9333 | HRCU-A-CB (Split System: Heat Pump with Remote Outdoor Unit-Air-Source) | Yes
215488040 | Central Heat Pump | GOODMAN | GZV7SA2410A* |  |  | CHPEA3026*3A* | G*VM970804CNB* | 23200 |  |  | 19 | 8.6 | 23200 |  |  | 17000 | 73.28% | 2 | Both | 483.3333 | 1.9333 | HRCU-A-CB (Split System: Heat Pump with Remote Outdoor Unit-Air-Source) | Yes
215488051 | Central Heat Pump | GOODMAN | GZV7SA2410A* |  |  | CHPEA3026*3A* | G*VC960804CNB* | 23200 |  |  | 19 | 8.6 | 23200 |  |  | 17000 | 73.28% | 2 | Both | 483.3333 | 1.9333 | HRCU-A-CB (Split System: Heat Pump with Remote Outdoor Unit-Air-Source) | Yes
215488012 | Central Heat Pump | GOODMAN | GZV7SA2410A* |  |  | CA*EA3022*3A* | G*VM971005CNB* | 23200 |  |  | 19 | 8.6 | 23200 |  |  | 17000 | 73.28% | 2 | Both | 483.3333 | 1.9333 | HRCU-A-CB (Split System: Heat Pump with Remote Outdoor Unit-Air-Source) | Yes
215487746 | Central Heat Pump | AMANA | AZV7SA4810A* |  |  | CA*EA6030*3A* | A*VC960804CNB* | 45500 |  |  | 16.2 | 8.8 | 47000 |  |  | 33600 | 71.49% | 2 | Both | 947.9167 | 3.7917 | HRCU-A-CB (Split System: Heat Pump with Remote Outdoor Unit-Air-Source) | Yes
215487748 | Central Heat Pump | AMANA | AZV7SA4810A* |  |  | CA*EA6030*3A* | A*VM970804CNB* | 45500 |  |  | 16.2 | 8.8 | 47000 |  |  | 33600 | 71.49% | 2 | Both | 947.9167 | 3.7917 | HRCU-A-CB (Split System: Heat Pump with Remote Outdoor Unit-Air-Source) | Yes
215487442 | Central Heat Pump | DAIKIN | DH7VSA4810A* |  |  | CA*EA6030*3A* | D*96VC0804CNA* | 45500 |  |  | 16.2 | 8.8 | 47000 |  |  | 33600 | 71.49% | 2 | Both | 947.9167 | 3.7917 | HRCU-A-CB (Split System: Heat Pump with Remote Outdoor Unit-Air-Source) | Yes
215487443 | Central Heat Pump | DAIKIN | DH7VSA4810A* |  |  | CA*EA6030*3A* | D*96VC1005CNA* | 45500 |  |  | 16.2 | 8.8 | 47000 |  |  | 33600 | 71.49% | 2 | Both | 947.9167 | 3.7917 | HRCU-A-CB (Split System: Heat Pump with Remote Outdoor Unit-Air-Source) | Yes
215488111 | Central Heat Pump | GOODMAN | GZV7SA4810A* |  |  | CA*EA6030*3A* | G*VC961005CNB* | 45500 |  |  | 16.2 | 8.8 | 47000 |  |  | 33600 | 71.49% | 2 | Both | 947.9167 | 3.7917 | HRCU-A-CB (Split System: Heat Pump with Remote Outdoor Unit-Air-Source) | Yes
215488113 | Central Heat Pump | GOODMAN | GZV7SA4810A* |  |  | CA*EA6030*3A* | G*VM971005CNB* | 45500 |  |  | 16.2 | 8.8 | 47000 |  |  | 33600 | 71.49% | 2 | Both | 947.9167 | 3.7917 | HRCU-A-CB (Split System: Heat Pump with Remote Outdoor Unit-Air-Source) | Yes
215487720 | Central Heat Pump | AMANA | AZV7SA4210A* |  |  | CA*EA6030*3A* | A*VC960804CNB* | 40500 |  |  | 16.5 | 8.8 | 41000 |  |  | 31000 | 75.61% | 2 | Both | 843.75 | 3.375 | HRCU-A-CB (Split System: Heat Pump with Remote Outdoor Unit-Air-Source) | Yes
215487714 | Central Heat Pump | AMANA | AZV7SA4210A* |  |  | CA*EA6030*3A* | A*VM971005CNB* | 40500 |  |  | 16.5 | 8.8 | 41000 |  |  | 31000 | 75.61% | 2 | Both | 843.75 | 3.375 | HRCU-A-CB (Split System: Heat Pump with Remote Outdoor Unit-Air-Source) | Yes
215487419 | Central Heat Pump | DAIKIN | DH7VSA4210A* |  |  | CA*EA6030*3A* | D*96VC0804CNA* | 40500 |  |  | 16.5 | 8.8 | 41000 |  |  | 31000 | 75.61% | 2 | Both | 843.75 | 3.375 | HRCU-A-CB (Split System: Heat Pump with Remote Outdoor Unit-Air-Source) | Yes
215487445 | Central Heat Pump | DAIKIN | DH7VSA4810A* |  |  | CA*EA6030*3A* | D*96VC1005DNA* | 45500 |  |  | 16.5 | 8.8 | 47000 |  |  | 33600 | 71.49% | 2 | Both | 947.9167 | 3.7917 | HRCU-A-CB (Split System: Heat Pump with Remote Outdoor Unit-Air-Source) | Yes
215488085 | Central Heat Pump | GOODMAN | GZV7SA4210A* |  |  | CA*EA6030*3A* | G*VC961005CNB* | 40500 |  |  | 16.5 | 8.8 | 41000 |  |  | 31000 | 75.61% | 2 | Both | 843.75 | 3.375 | HRCU-A-CB (Split System: Heat Pump with Remote Outdoor Unit-Air-Source) | Yes
215488077 | Central Heat Pump | GOODMAN | GZV7SA4210A* |  |  | CA*EA6030*3A* | G*VM970804CNB* | 40500 |  |  | 16.5 | 8.8 | 41000 |  |  | 31000 | 75.61% | 2 | Both | 843.75 | 3.375 | HRCU-A-CB (Split System: Heat Pump with Remote Outdoor Unit-Air-Source) | Yes
215488078 | Central Heat Pump | GOODMAN | GZV7SA4210A* |  |  | CA*EA6030*3A* | G*VM971005CNB* | 40500 |  |  | 16.5 | 8.8 | 41000 |  |  | 31000 | 75.61% | 2 | Both | 843.75 | 3.375 | HRCU-A-CB (Split System: Heat Pump with Remote Outdoor Unit-Air-Source) | Yes
215488115 | Central Heat Pump | GOODMAN | GZV7SA4810A* |  |  | CA*EA6030*3A* | G*VC961205DNB* | 45500 |  |  | 16.5 | 8.8 | 47000 |  |  | 33600 | 71.49% | 2 | Both | 947.9167 | 3.7917 | HRCU-A-CB (Split System: Heat Pump with Remote Outdoor Unit-Air-Source) | Yes
215487421 | Central Heat Pump | DAIKIN | DH7VSA4210A* |  |  | CA*EA6030*3A* | D*96VC1005DNA* | 40500 |  |  | 17 | 8.8 | 41000 |  |  | 31000 | 75.61% | 2 | Both | 843.75 | 3.375 | HRCU-A-CB (Split System: Heat Pump with Remote Outdoor Unit-Air-Source) | Yes
215488086 | Central Heat Pump | GOODMAN | GZV7SA4210A* |  |  | CA*EA6030*3A* | G*VC961205DNB* | 40500 |  |  | 17 | 8.8 | 41000 |  |  | 31000 | 75.61% | 2 | Both | 843.75 | 3.375 | HRCU-A-CB (Split System: Heat Pump with Remote Outdoor Unit-Air-Source) | Yes
215387235 | Central Heat Pump | 1HVAC | ACIQ-36-HP32 |  |  | ACIQ-36-AH32 |  | 34000 |  |  | 16.5 | 9.5 | 34000 |  |  | 32000 | 94.12% | 1.8 | Both | 708.3333 | 2.8333 | HRCU-A-CB (Split System: Heat Pump with Remote Outdoor Unit-Air-Source) | Yes
214568826 | Central Heat Pump | GREE | GUD36W2/NHE-D(U) |  |  | GUD36AH2/E-D(U) |  | 34000 |  |  | 16.5 | 9.5 | 34000 |  |  | 32000 | 94.12% | 1.8 | Both | 708.3333 | 2.8333 | HRCU-A-CB (Split System: Heat Pump with Remote Outdoor Unit-Air-Source) | Yes
214568858 | Central Heat Pump | GREE | GUD48W2/NHE-D(U) |  |  | GUD48AH2/E-D(U) |  | 48000 |  |  | 17 | 9.5 | 48000 |  |  | 45000 | 93.75% | 1.8 | Both | 1000 | 4 | HRCU-A-CB (Split System: Heat Pump with Remote Outdoor Unit-Air-Source) | Yes
215387248 | Central Heat Pump | Stealth Comfort | ACIQ-48-HP32 |  |  | ACIQ-48-AH32 |  | 48000 |  |  | 17 | 9.5 | 48000 |  |  | 45000 | 93.75% | 1.8 | Both | 1000 | 4 | HRCU-A-CB (Split System: Heat Pump with Remote Outdoor Unit-Air-Source) | Yes
215387241 | Central Heat Pump | ACIQ | ACIQ-60-HP32 |  |  | ACIQ-60-AH32 |  | 54000 |  |  | 16 | 9 | 54000 |  |  | 45000 | 83.33% | 1.8 | Both | 1125 | 4.5 | HRCU-A-CB (Split System: Heat Pump with Remote Outdoor Unit-Air-Source) | Yes
215387245 | Central Heat Pump | DIYCOOL | ACIQ-60-HP32 |  |  | ACIQ-60-AH32 |  | 54000 |  |  | 16 | 9 | 54000 |  |  | 45000 | 83.33% | 1.8 | Both | 1125 | 4.5 | HRCU-A-CB (Split System: Heat Pump with Remote Outdoor Unit-Air-Source) | Yes
214568857 | Central Heat Pump | GREE | GUD60W2/NHE-D(U) |  |  | GUD60AH2/E-D(U) |  | 54000 |  |  | 16 | 9 | 54000 |  |  | 45000 | 83.33% | 1.8 | Both | 1125 | 4.5 | HRCU-A-CB (Split System: Heat Pump with Remote Outdoor Unit-Air-Source) | Yes
215387249 | Central Heat Pump | Stealth Comfort | ACIQ-60-HP32 |  |  | ACIQ-60-AH32 |  | 54000 |  |  | 16 | 9 | 54000 |  |  | 45000 | 83.33% | 1.8 | Both | 1125 | 4.5 | HRCU-A-CB (Split System: Heat Pump with Remote Outdoor Unit-Air-Source) | Yes
214610127 | Central Heat Pump | FRIEDRICH | FRP18AZ36AJVC |  |  | TCFZ6021SEAAM | FR962V1005A21M4 | 34200 |  |  | 18 | 8.5 | 34200 |  |  | 43000 | 125.7% | 2.2 | Both | 712.5 | 2.85 | HRCU-A-CB (Split System: Heat Pump with Remote Outdoor Unit-Air-Source) | No
214327249 | Central Heat Pump | FRIEDRICH | FRP18AZ36AJVC |  |  | RCFZ3621MEAAM | FR801V1005A21UHU | 34200 |  |  | 19 | 8.5 | 34200 |  |  | 43000 | 125.7% | 2.2 | Both | 712.5 | 2.85 | HRCU-A-CB (Split System: Heat Pump with Remote Outdoor Unit-Air-Source) | No
214610135 | Central Heat Pump | FRIEDRICH | FRP18AZ36AJVC |  |  | TCFZ6021SEAAM | FR802V0504A17UH | 34200 |  |  | 19 | 8.5 | 34200 |  |  | 43500 | 127.2% | 2.2 | Both | 712.5 | 2.85 | HRCU-A-CB (Split System: Heat Pump with Remote Outdoor Unit-Air-Source) | No
214610130 | Central Heat Pump | FRIEDRICH | FRP18AZ36AJVC |  |  | TCFZ6021SEAAM | FR962V0403A17M4 | 34200 |  |  | 19 | 8.5 | 34200 |  |  | 43500 | 127.2% | 2.2 | Both | 712.5 | 2.85 | HRCU-A-CB (Split System: Heat Pump with Remote Outdoor Unit-Air-Source) | No
214610131 | Central Heat Pump | FRIEDRICH | FRP18AZ36AJVC |  |  | TCFZ6021SEAAM | FR98MV0603A17UP | 34200 |  |  | 19 | 8.5 | 34200 |  |  | 43500 | 127.2% | 2.2 | Both | 712.5 | 2.85 | HRCU-A-CB (Split System: Heat Pump with Remote Outdoor Unit-Air-Source) | No
214610128 | Central Heat Pump | FRIEDRICH | FRP18AZ36AJVC |  |  | TCFZ6021SEAAM | FR98MV1005A21UP | 34200 |  |  | 19 | 8.5 | 34200 |  |  | 43500 | 127.2% | 2.2 | Both | 712.5 | 2.85 | HRCU-A-CB (Split System: Heat Pump with Remote Outdoor Unit-Air-Source) | No
214610138 | Central Heat Pump | FRIEDRICH | FRP18AZ36AJVC |  |  | TCFZ6021SEAAM | FR802V1005A21UH | 34200 |  |  | 19 | 8.5 | 34200 |  |  | 43000 | 125.7% | 2.2 | Both | 712.5 | 2.85 | HRCU-A-CB (Split System: Heat Pump with Remote Outdoor Unit-Air-Source) | No
214610126 | Central Heat Pump | FRIEDRICH | FRP18AZ36AJVC |  |  | TCFZ6021SEAAM | FR97MV1005A21DH | 34200 |  |  | 19 | 8.5 | 34200 |  |  | 43000 | 125.7% | 2.2 | Both | 712.5 | 2.85 | HRCU-A-CB (Split System: Heat Pump with Remote Outdoor Unit-Air-Source) | No
214327246 | Central Heat Pump | FRIEDRICH | FRP18AZ24AJVC |  |  | RCFZ2421HEAAM | FR801V0504A17UHU | 22800 |  |  | 20 | 8.5 | 22800 |  |  | 26000 | 114% | 2.1 | Both | 475 | 1.9 | HRCU-A-CB (Split System: Heat Pump with Remote Outdoor Unit-Air-Source) | No
214327247 | Central Heat Pump | FRIEDRICH | FRP18AZ24AJVC |  |  | RCFZ2421HEAAM | FR801V0704A17UHU | 22800 |  |  | 20 | 8.5 | 22800 |  |  | 26000 | 114% | 2.1 | Both | 475 | 1.9 | HRCU-A-CB (Split System: Heat Pump with Remote Outdoor Unit-Air-Source) | No
214610121 | Central Heat Pump | FRIEDRICH | FRP18AZ24AJVC |  |  | TCFZ2421HEAAM | FR98MV0703A17UP | 22800 |  |  | 20 | 8.5 | 22800 |  |  | 26000 | 114% | 2.1 | Both | 475 | 1.9 | HRCU-A-CB (Split System: Heat Pump with Remote Outdoor Unit-Air-Source) | No
214610120 | Central Heat Pump | FRIEDRICH | FRP18AZ24AJVC |  |  | TCFZ2421HEAAM | FR962V0603A17M4 | 22800 |  |  | 20 | 8.5 | 22800 |  |  | 26000 | 114% | 2.1 | Both | 475 | 1.9 | HRCU-A-CB (Split System: Heat Pump with Remote Outdoor Unit-Air-Source) | No
214610123 | Central Heat Pump | FRIEDRICH | FRP18AZ24AJVC |  |  | TCFZ2421HEAAM | FR802V1005A21UH | 22800 |  |  | 20 | 8.5 | 22800 |  |  | 26000 | 114% | 2.1 | Both | 475 | 1.9 | HRCU-A-CB (Split System: Heat Pump with Remote Outdoor Unit-Air-Source) | No
214610117 | Central Heat Pump | FRIEDRICH | FRP18AZ24AJVC |  |  | TCFZ2421HEAAM | FR97MV0603A17DH | 22800 |  |  | 20 | 8.5 | 22800 |  |  | 26000 | 114% | 2.1 | Both | 475 | 1.9 | HRCU-A-CB (Split System: Heat Pump with Remote Outdoor Unit-Air-Source) | No
214610115 | Central Heat Pump | FRIEDRICH | FRP18AZ24AJVC |  |  | TCFZ2421HEAAM | FR962V0403A17M4 | 22800 |  |  | 20 | 8.5 | 22800 |  |  | 26000 | 114% | 2.1 | Both | 475 | 1.9 | HRCU-A-CB (Split System: Heat Pump with Remote Outdoor Unit-Air-Source) | No
214610118 | Central Heat Pump | FRIEDRICH | FRP18AZ24AJVC |  |  | TCFZ2421HEAAM | FR98MV0603A17UP | 22800 |  |  | 20 | 8.5 | 22800 |  |  | 26000 | 114% | 2.1 | Both | 475 | 1.9 | HRCU-A-CB (Split System: Heat Pump with Remote Outdoor Unit-Air-Source) | No
214610122 | Central Heat Pump | FRIEDRICH | FRP18AZ24AJVC |  |  | TCFZ2421HEAAM | FR802V0504A17UH | 22800 |  |  | 20 | 8.5 | 22800 |  |  | 26000 | 114% | 2.1 | Both | 475 | 1.9 | HRCU-A-CB (Split System: Heat Pump with Remote Outdoor Unit-Air-Source) | No
214610112 | Central Heat Pump | FRIEDRICH | FRP18AZ24AJVC |  |  | TCFZ2421HEAAM | FR962V0703A17M4 | 22800 |  |  | 20 | 8.5 | 22800 |  |  | 26000 | 114% | 2.1 | Both | 475 | 1.9 | HRCU-A-CB (Split System: Heat Pump with Remote Outdoor Unit-Air-Source) | No
214610110 | Central Heat Pump | FRIEDRICH | FRP18AZ24AJVC |  |  | TCFZ2421HEAAM | FR97MV1005A21DH | 22800 |  |  | 20 | 8.5 | 22800 |  |  | 26000 | 114% | 2.1 | Both | 475 | 1.9 | HRCU-A-CB (Split System: Heat Pump with Remote Outdoor Unit-Air-Source) | No
214610152 | Central Heat Pump | FRIEDRICH | FRP18AZ48AJVC |  |  | TCFZ6021SEAAM | FR802V0504A17UH | 45000 |  |  | 19 | 8.5 | 44000 |  |  | 45500 | 103.4% | 1.9 | Both | 937.5 | 3.75 | HRCU-A-CB (Split System: Heat Pump with Remote Outdoor Unit-Air-Source) | Yes
213258058 | Central Heat Pump | LENNOX | SL25XPV-036-230A** |  |  | CRX35-50/60C-**-*+TDR | SL280DF080NV60C* | 34400 |  |  | 19 | 9.3 | 36000 |  |  | 28800 | 80% | 1.86 | Both | 716.6667 | 2.8667 | HRCU-A-CB (Split System: Heat Pump with Remote Outdoor Unit-Air-Source) | Yes
214097727 | Central Heat Pump | FRIEDRICH | RD17AZ48AJ3N |  |  | TCFZ6024SEANM | FR921V0855A21M4 | 45500 |  |  | 16 | 8.1 | 45500 |  |  | 40500 | 89.01% | 2.1 | Both | 947.9167 | 3.7917 | HRCU-A-CB (Split System: Heat Pump with Remote Outdoor Unit-Air-Source) | Yes
214097657 | Central Heat Pump | RHEEM | RD17AZ48AJ3N |  |  | RCFZ6024SEANM | R921V1005A21M4S | 45500 |  |  | 16 | 8.1 | 45500 |  |  | 40500 | 89.01% | 2.1 | Both | 947.9167 | 3.7917 | HRCU-A-CB (Split System: Heat Pump with Remote Outdoor Unit-Air-Source) | Yes
214097572 | Central Heat Pump | RUSSELL | RD17AZ48AJ3N |  |  | TCFZ6024SEANM | S921V0855A21M4S | 45500 |  |  | 16 | 8.1 | 45500 |  |  | 40500 | 89.01% | 2.1 | Both | 947.9167 | 3.7917 | HRCU-A-CB (Split System: Heat Pump with Remote Outdoor Unit-Air-Source) | Yes
214097573 | Central Heat Pump | SURE | RD17AZ48AJ3N |  |  | TCFZ6024SEANM | S921V0855A21M4S | 45500 |  |  | 16 | 8.1 | 45500 |  |  | 40500 | 89.01% | 2.1 | Both | 947.9167 | 3.7917 | HRCU-A-CB (Split System: Heat Pump with Remote Outdoor Unit-Air-Source) | Yes
214097740 | Central Heat Pump | FRIEDRICH | RD17AZ48AJ3N |  |  | TCFZ6024SEANM | FR801V1005A21UHS | 45500 |  |  | 17 | 8.1 | 45500 |  |  | 40000 | 87.91% | 2.1 | Both | 947.9167 | 3.7917 | HRCU-A-CB (Split System: Heat Pump with Remote Outdoor Unit-Air-Source) | Yes
214097743 | Central Heat Pump | FRIEDRICH | RD17AZ48AJ3N |  |  | TCFZ6024SEANM | FR801V0755A21UH | 45500 |  |  | 17 | 8.1 | 45500 |  |  | 40000 | 87.91% | 2.1 | Both | 947.9167 | 3.7917 | HRCU-A-CB (Split System: Heat Pump with Remote Outdoor Unit-Air-Source) | Yes
214097729 | Central Heat Pump | FRIEDRICH | RD17AZ48AJ3N |  |  | TCFZ6024SEANM | FR802V1505A24UH | 45500 |  |  | 17 | 8.1 | 45500 |  |  | 40000 | 87.91% | 2.1 | Both | 947.9167 | 3.7917 | HRCU-A-CB (Split System: Heat Pump with Remote Outdoor Unit-Air-Source) | Yes
214097732 | Central Heat Pump | FRIEDRICH | RD17AZ48AJ3N |  |  | TCFZ6024SEANM | FR802V1005A21UHN | 45500 |  |  | 17 | 8.1 | 45500 |  |  | 40000 | 87.91% | 2.1 | Both | 947.9167 | 3.7917 | HRCU-A-CB (Split System: Heat Pump with Remote Outdoor Unit-Air-Source) | Yes
214097741 | Central Heat Pump | FRIEDRICH | RD17AZ48AJ3N |  |  | TCFZ6024SEANM | FR801V1005A21UHN | 45500 |  |  | 17 | 8.1 | 45500 |  |  | 40000 | 87.91% | 2.1 | Both | 947.9167 | 3.7917 | HRCU-A-CB (Split System: Heat Pump with Remote Outdoor Unit-Air-Source) | Yes
214097739 | Central Heat Pump | FRIEDRICH | RD17AZ48AJ3N |  |  | TCFZ6024SEANM | FR801V1005A21UHU | 45500 |  |  | 17 | 8.1 | 45500 |  |  | 40000 | 87.91% | 2.1 | Both | 947.9167 | 3.7917 | HRCU-A-CB (Split System: Heat Pump with Remote Outdoor Unit-Air-Source) | Yes
214097744 | Central Heat Pump | FRIEDRICH | RD17AZ48AJ3N |  |  | TCFZ6024SEANM | FR801V0755A21DZ | 45500 |  |  | 17 | 8.1 | 45500 |  |  | 40000 | 87.91% | 2.1 | Both | 947.9167 | 3.7917 | HRCU-A-CB (Split System: Heat Pump with Remote Outdoor Unit-Air-Source) | Yes
214097738 | Central Heat Pump | FRIEDRICH | RD17AZ48AJ3N |  |  | TCFZ6024SEANM | FR801V1255A24DZ | 45500 |  |  | 17 | 8.1 | 45500 |  |  | 40000 | 87.91% | 2.1 | Both | 947.9167 | 3.7917 | HRCU-A-CB (Split System: Heat Pump with Remote Outdoor Unit-Air-Source) | Yes
214097673 | Central Heat Pump | RHEEM | RD17AZ48AJ3N |  |  | RCFZ6024SEANM | R802V1255A24UHS | 45500 |  |  | 17 | 8.1 | 45500 |  |  | 40000 | 87.91% | 2.1 | Both | 947.9167 | 3.7917 | HRCU-A-CB (Split System: Heat Pump with Remote Outdoor Unit-Air-Source) | Yes
214097654 | Central Heat Pump | RHEEM | RD17AZ48AJ3N |  |  | RCFZ6024SEANM | R921V1155A24M4S | 45500 |  |  | 17 | 8.1 | 45500 |  |  | 40000 | 87.91% | 2.1 | Both | 947.9167 | 3.7917 | HRCU-A-CB (Split System: Heat Pump with Remote Outdoor Unit-Air-Source) | Yes
214097709 | Central Heat Pump | RHEEM | RD17AZ48AJ3N |  |  | RCFZ6024SEANM | R801V0755A21DZ | 45500 |  |  | 17 | 8.1 | 45500 |  |  | 40000 | 87.91% | 2.1 | Both | 947.9167 | 3.7917 | HRCU-A-CB (Split System: Heat Pump with Remote Outdoor Unit-Air-Source) | Yes
214097706 | Central Heat Pump | RHEEM | RD17AZ48AJ3N |  |  | RCFZ6024SEANM | R801V0755A21UHN | 45500 |  |  | 17 | 8.1 | 45500 |  |  | 40000 | 87.91% | 2.1 | Both | 947.9167 | 3.7917 | HRCU-A-CB (Split System: Heat Pump with Remote Outdoor Unit-Air-Source) | Yes
214097662 | Central Heat Pump | RHEEM | RD17AZ48AJ3N |  |  | RCFZ6024SEANM | R802VA125524Z | 45500 |  |  | 17 | 8.1 | 45500 |  |  | 40000 | 87.91% | 2.1 | Both | 947.9167 | 3.7917 | HRCU-A-CB (Split System: Heat Pump with Remote Outdoor Unit-Air-Source) | Yes
214097674 | Central Heat Pump | RHEEM | RD17AZ48AJ3N |  |  | RCFZ6024SEANM | R802V1255A24UHN | 45500 |  |  | 17 | 8.1 | 45500 |  |  | 40000 | 87.91% | 2.1 | Both | 947.9167 | 3.7917 | HRCU-A-CB (Split System: Heat Pump with Remote Outdoor Unit-Air-Source) | Yes
214097692 | Central Heat Pump | RHEEM | RD17AZ48AJ3N |  |  | RCFZ6024SEANM | R801V1255A24UH | 45500 |  |  | 17 | 8.1 | 45500 |  |  | 40000 | 87.91% | 2.1 | Both | 947.9167 | 3.7917 | HRCU-A-CB (Split System: Heat Pump with Remote Outdoor Unit-Air-Source) | Yes
214097703 | Central Heat Pump | RHEEM | RD17AZ48AJ3N |  |  | RCFZ6024SEANM | R801V1005A21DZ | 45500 |  |  | 17 | 8.1 | 45500 |  |  | 40000 | 87.91% | 2.1 | Both | 947.9167 | 3.7917 | HRCU-A-CB (Split System: Heat Pump with Remote Outdoor Unit-Air-Source) | Yes
214097664 | Central Heat Pump | RHEEM | RD17AZ48AJ3N |  |  | RCFZ6024SEANM | R802VA100521Z | 45500 |  |  | 17 | 8.1 | 45500 |  |  | 40000 | 87.91% | 2.1 | Both | 947.9167 | 3.7917 | HRCU-A-CB (Split System: Heat Pump with Remote Outdoor Unit-Air-Source) | Yes
214097666 | Central Heat Pump | RHEEM | RD17AZ48AJ3N |  |  | RCFZ6024SEANM | R802VA075421Z | 45500 |  |  | 17 | 8.1 | 45500 |  |  | 40000 | 87.91% | 2.1 | Both | 947.9167 | 3.7917 | HRCU-A-CB (Split System: Heat Pump with Remote Outdoor Unit-Air-Source) | Yes
214097670 | Central Heat Pump | RHEEM | RD17AZ48AJ3N |  |  | RCFZ6024SEANM | R802V1505A24UHN | 45500 |  |  | 17 | 8.1 | 45500 |  |  | 40000 | 87.91% | 2.1 | Both | 947.9167 | 3.7917 | HRCU-A-CB (Split System: Heat Pump with Remote Outdoor Unit-Air-Source) | Yes
214097590 | Central Heat Pump | RUSSELL | RD17AZ48AJ3N |  |  | TCFZ6024SEANM | S802V1255A24UHS | 45500 |  |  | 17 | 8.1 | 45500 |  |  | 40000 | 87.91% | 2.1 | Both | 947.9167 | 3.7917 | HRCU-A-CB (Split System: Heat Pump with Remote Outdoor Unit-Air-Source) | Yes
214097601 | Central Heat Pump | RUSSELL | RD17AZ48AJ3N |  |  | TCFZ6024SEANM | S802V1005A21DZ | 45500 |  |  | 17 | 8.1 | 45500 |  |  | 40000 | 87.91% | 2.1 | Both | 947.9167 | 3.7917 | HRCU-A-CB (Split System: Heat Pump with Remote Outdoor Unit-Air-Source) | Yes
214097569 | Central Heat Pump | RUSSELL | RD17AZ48AJ3N |  |  | TCFZ6024SEANM | S921V1155A24M4S | 45500 |  |  | 17 | 8.1 | 45500 |  |  | 40000 | 87.91% | 2.1 | Both | 947.9167 | 3.7917 | HRCU-A-CB (Split System: Heat Pump with Remote Outdoor Unit-Air-Source) | Yes
214097586 | Central Heat Pump | RUSSELL | RD17AZ48AJ3N |  |  | TCFZ6024SEANM | S802V1505A24UHS | 45500 |  |  | 17 | 8.1 | 45500 |  |  | 40000 | 87.91% | 2.1 | Both | 947.9167 | 3.7917 | HRCU-A-CB (Split System: Heat Pump with Remote Outdoor Unit-Air-Source) | Yes
214097593 | Central Heat Pump | RUSSELL | RD17AZ48AJ3N |  |  | TCFZ6024SEANM | S802V1255A24UHN | 45500 |  |  | 17 | 8.1 | 45500 |  |  | 40000 | 87.91% | 2.1 | Both | 947.9167 | 3.7917 | HRCU-A-CB (Split System: Heat Pump with Remote Outdoor Unit-Air-Source) | Yes
214097623 | Central Heat Pump | RUSSELL | RD17AZ48AJ3N |  |  | TCFZ6024SEANM | S801V1005A21DZ | 45500 |  |  | 17 | 8.1 | 45500 |  |  | 40000 | 87.91% | 2.1 | Both | 947.9167 | 3.7917 | HRCU-A-CB (Split System: Heat Pump with Remote Outdoor Unit-Air-Source) | Yes
214097589 | Central Heat Pump | RUSSELL | RD17AZ48AJ3N |  |  | TCFZ6024SEANM | S802V1505A24UHN | 45500 |  |  | 17 | 8.1 | 45500 |  |  | 40000 | 87.91% | 2.1 | Both | 947.9167 | 3.7917 | HRCU-A-CB (Split System: Heat Pump with Remote Outdoor Unit-Air-Source) | Yes
214097682 | Central Heat Pump | RUUD | RD17AZ48AJ3N |  |  | RCFZ6024SEANM | R802V1005A21DZ | 45500 |  |  | 17 | 8.1 | 45500 |  |  | 40000 | 87.91% | 2.1 | Both | 947.9167 | 3.7917 | HRCU-A-CB (Split System: Heat Pump with Remote Outdoor Unit-Air-Source) | Yes
214097707 | Central Heat Pump | RUUD | RD17AZ48AJ3N |  |  | RCFZ6024SEANM | R801V0755A21UHN | 45500 |  |  | 17 | 8.1 | 45500 |  |  | 40000 | 87.91% | 2.1 | Both | 947.9167 | 3.7917 | HRCU-A-CB (Split System: Heat Pump with Remote Outdoor Unit-Air-Source) | Yes
214097672 | Central Heat Pump | RUUD | RD17AZ48AJ3N |  |  | RCFZ6024SEANM | R802V1255A24UHS | 45500 |  |  | 17 | 8.1 | 45500 |  |  | 40000 | 87.91% | 2.1 | Both | 947.9167 | 3.7917 | HRCU-A-CB (Split System: Heat Pump with Remote Outdoor Unit-Air-Source) | Yes
214097704 | Central Heat Pump | RUUD | RD17AZ48AJ3N |  |  | RCFZ6024SEANM | R801V0755A21UHS | 45500 |  |  | 17 | 8.1 | 45500 |  |  | 40000 | 87.91% | 2.1 | Both | 947.9167 | 3.7917 | HRCU-A-CB (Split System: Heat Pump with Remote Outdoor Unit-Air-Source) | Yes
214097679 | Central Heat Pump | RUUD | RD17AZ48AJ3N |  |  | RCFZ6024SEANM | R802V1005A21UHS | 45500 |  |  | 17 | 8.1 | 45500 |  |  | 40000 | 87.91% | 2.1 | Both | 947.9167 | 3.7917 | HRCU-A-CB (Split System: Heat Pump with Remote Outdoor Unit-Air-Source) | Yes
214097701 | Central Heat Pump | RUUD | RD17AZ48AJ3N |  |  | RCFZ6024SEANM | R801V1005A21UHN | 45500 |  |  | 17 | 8.1 | 45500 |  |  | 40000 | 87.91% | 2.1 | Both | 947.9167 | 3.7917 | HRCU-A-CB (Split System: Heat Pump with Remote Outdoor Unit-Air-Source) | Yes
214097669 | Central Heat Pump | RUUD | RD17AZ48AJ3N |  |  | RCFZ6024SEANM | R802V1505A24UHS | 45500 |  |  | 17 | 8.1 | 45500 |  |  | 40000 | 87.91% | 2.1 | Both | 947.9167 | 3.7917 | HRCU-A-CB (Split System: Heat Pump with Remote Outdoor Unit-Air-Source) | Yes
214097655 | Central Heat Pump | RUUD | RD17AZ48AJ3N |  |  | RCFZ6024SEANM | R921V1155A24M4S | 45500 |  |  | 17 | 8.1 | 45500 |  |  | 40000 | 87.91% | 2.1 | Both | 947.9167 | 3.7917 | HRCU-A-CB (Split System: Heat Pump with Remote Outdoor Unit-Air-Source) | Yes
214097702 | Central Heat Pump | RUUD | RD17AZ48AJ3N |  |  | RCFZ6024SEANM | R801V1005A21DZ | 45500 |  |  | 17 | 8.1 | 45500 |  |  | 40000 | 87.91% | 2.1 | Both | 947.9167 | 3.7917 | HRCU-A-CB (Split System: Heat Pump with Remote Outdoor Unit-Air-Source) | Yes
214097689 | Central Heat Pump | RUUD | RD17AZ48AJ3N |  |  | RCFZ6024SEANM | R802V0755A21DZ | 45500 |  |  | 17 | 8.1 | 45500 |  |  | 40000 | 87.91% | 2.1 | Both | 947.9167 | 3.7917 | HRCU-A-CB (Split System: Heat Pump with Remote Outdoor Unit-Air-Source) | Yes
214097696 | Central Heat Pump | RUUD | RD17AZ48AJ3N |  |  | RCFZ6024SEANM | R801V1005A21UHU | 45500 |  |  | 17 | 8.1 | 45500 |  |  | 40000 | 87.91% | 2.1 | Both | 947.9167 | 3.7917 | HRCU-A-CB (Split System: Heat Pump with Remote Outdoor Unit-Air-Source) | Yes
214097592 | Central Heat Pump | SURE | RD17AZ48AJ3N |  |  | TCFZ6024SEANM | S802V1255A24UHN | 45500 |  |  | 17 | 8.1 | 45500 |  |  | 40000 | 87.91% | 2.1 | Both | 947.9167 | 3.7917 | HRCU-A-CB (Split System: Heat Pump with Remote Outdoor Unit-Air-Source) | Yes
214097568 | Central Heat Pump | SURE | RD17AZ48AJ3N |  |  | TCFZ6024SEANM | S921V1155A24M4S | 45500 |  |  | 17 | 8.1 | 45500 |  |  | 40000 | 87.91% | 2.1 | Both | 947.9167 | 3.7917 | HRCU-A-CB (Split System: Heat Pump with Remote Outdoor Unit-Air-Source) | Yes
214097604 | Central Heat Pump | SURE | RD17AZ48AJ3N |  |  | TCFZ6024SEANM | S802V0755A21UHN | 45500 |  |  | 17 | 8.1 | 45500 |  |  | 40000 | 87.91% | 2.1 | Both | 947.9167 | 3.7917 | HRCU-A-CB (Split System: Heat Pump with Remote Outdoor Unit-Air-Source) | Yes
214097619 | Central Heat Pump | SURE | RD17AZ48AJ3N |  |  | TCFZ6024SEANM | S801V1005A21UHS | 45500 |  |  | 17 | 8.1 | 45500 |  |  | 40000 | 87.91% | 2.1 | Both | 947.9167 | 3.7917 | HRCU-A-CB (Split System: Heat Pump with Remote Outdoor Unit-Air-Source) | Yes
214097587 | Central Heat Pump | SURE | RD17AZ48AJ3N |  |  | TCFZ6024SEANM | S802V1505A24UHS | 45500 |  |  | 17 | 8.1 | 45500 |  |  | 40000 | 87.91% | 2.1 | Both | 947.9167 | 3.7917 | HRCU-A-CB (Split System: Heat Pump with Remote Outdoor Unit-Air-Source) | Yes
214097624 | Central Heat Pump | SURE | RD17AZ48AJ3N |  |  | TCFZ6024SEANM | S801V0755A21UHS | 45500 |  |  | 17 | 8.1 | 45500 |  |  | 40000 | 87.91% | 2.1 | Both | 947.9167 | 3.7917 | HRCU-A-CB (Split System: Heat Pump with Remote Outdoor Unit-Air-Source) | Yes
214097583 | Central Heat Pump | SURE | RD17AZ48AJ3N |  |  | TCFZ6024SEANM | S802VA075421Z | 45500 |  |  | 17 | 8.1 | 45500 |  |  | 40000 | 87.91% | 2.1 | Both | 947.9167 | 3.7917 | HRCU-A-CB (Split System: Heat Pump with Remote Outdoor Unit-Air-Source) | Yes
214097607 | Central Heat Pump | SURE | RD17AZ48AJ3N |  |  | TCFZ6024SEANM | S802V0755A21DZ | 45500 |  |  | 17 | 8.1 | 45500 |  |  | 40000 | 87.91% | 2.1 | Both | 947.9167 | 3.7917 | HRCU-A-CB (Split System: Heat Pump with Remote Outdoor Unit-Air-Source) | Yes
214097616 | Central Heat Pump | SURE | RD17AZ48AJ3N |  |  | TCFZ6024SEANM | S801V1005A21UHU | 45500 |  |  | 17 | 8.1 | 45500 |  |  | 40000 | 87.91% | 2.1 | Both | 947.9167 | 3.7917 | HRCU-A-CB (Split System: Heat Pump with Remote Outdoor Unit-Air-Source) | Yes
214097610 | Central Heat Pump | SURE | RD17AZ48AJ3N |  |  | TCFZ6024SEANM | S801V1505A24UH | 45500 |  |  | 17 | 8.1 | 45500 |  |  | 40000 | 87.91% | 2.1 | Both | 947.9167 | 3.7917 | HRCU-A-CB (Split System: Heat Pump with Remote Outdoor Unit-Air-Source) | Yes
214097613 | Central Heat Pump | SURE | RD17AZ48AJ3N |  |  | TCFZ6024SEANM | S801V1255A24UH | 45500 |  |  | 17 | 8.1 | 45500 |  |  | 40000 | 87.91% | 2.1 | Both | 947.9167 | 3.7917 | HRCU-A-CB (Split System: Heat Pump with Remote Outdoor Unit-Air-Source) | Yes
214279229 | Central Heat Pump | DAIKIN | DZ6VSA421EA* |  |  | CA*EA6030*4A* | D*80VC1005C*A* | 40000 |  |  | 17 | 8.6 | 40000 |  |  | 30600 | 76.5% | 2.2 | Both | 833.3333 | 3.3333 | HRCU-A-CB (Split System: Heat Pump with Remote Outdoor Unit-Air-Source) | Yes
215441505 | Central Heat Pump | OLMO | OS-EAH48-230VO |  |  | OS-EAH48-230VI |  | 48000 |  |  | 17.5 | 8.5 | 47000 |  |  | 33000 | 70.21% | 1.9 | Both | 1000 | 4 | HRCU-A-CB (Split System: Heat Pump with Remote Outdoor Unit-Air-Source) | Yes
215441503 | Central Heat Pump | OLMO | OS-EAH24-230VO |  |  | OS-EAH24-230VI |  | 22000 |  |  | 16.5 | 9 | 23000 |  |  | 16900 | 73.48% | 2.05 | Both | 458.3333 | 1.8333 | HRCU-A-CB (Split System: Heat Pump with Remote Outdoor Unit-Air-Source) | Yes
215441504 | Central Heat Pump | OLMO | OS-EAH36-230VO |  |  | OS-EAH36-230VI |  | 34000 |  |  | 18 | 9.5 | 35000 |  |  | 26000 | 74.29% | 2.05 | Both | 708.3333 | 2.8333 | HRCU-A-CB (Split System: Heat Pump with Remote Outdoor Unit-Air-Source) | Yes
214264493 | Central Heat Pump | ZEPHYR | ZE-48HPB |  |  | DC61A44-245R |  | 42000 |  |  | 15.55 | 8.55 | 42000 |  |  | 34600 | 82.38% | 1.94 | Both | 875 | 3.5 | HRCU-A-C (Split System: Heat Pump with Remote Outdoor Unit with No Indoor Fan --Air Source) | Yes
214264494 | Central Heat Pump | HAXXAIR | HVHD-36E2D2 |  |  | DC37A44-210L |  | 30000 |  |  | 15.5 | 9.4 | 30000 |  |  | 24200 | 80.67% | 2.08 | Both | 625 | 2.5 | HRCU-A-C (Split System: Heat Pump with Remote Outdoor Unit with No Indoor Fan --Air Source) | Yes
214264492 | Central Heat Pump | ZEPHYR | ZE-36HPB |  |  | DC37A44-210L |  | 30000 |  |  | 15.5 | 9.4 | 30000 |  |  | 24200 | 80.67% | 2.08 | Both | 625 | 2.5 | HRCU-A-C (Split System: Heat Pump with Remote Outdoor Unit with No Indoor Fan --Air Source) | Yes
214432066 | Central Heat Pump | WELLS | WRPA-60HDM/TC |  |  |  |  | 56000 |  |  | 17 | 8.3 | 57000 |  |  | 45000 | 78.95% | 1.8 | Both | 1166.6667 | 4.6667 | HSP-A (Single-Package Heat Pump Air-Source) | Yes
214432067 | Central Heat Pump | WELLS | WRPA-36HDM/TC |  |  |  |  | 34400 |  |  | 17.8 | 8.8 | 36000 |  |  | 26000 | 72.22% | 1.75 | Both | 716.6667 | 2.8667 | HSP-A (Single-Package Heat Pump Air-Source) | Yes
214290130 | Central Heat Pump | YISO | YOHA2-36AA |  |  | YLCN2-2430AA+DK |  | 22800 |  |  | 15.2 | 8.6 | 23000 |  |  | 18600 | 80.87% | 1.9 | Both | 475 | 1.9 | HRCU-A-C (Split System: Heat Pump with Remote Outdoor Unit with No Indoor Fan --Air Source) | Both
214290133 | Central Heat Pump | YISO | YOHA2-60AA |  |  | YLCN2-4248CA+DK |  | 42000 |  |  | 15.2 | 8.6 | 43000 |  |  | 32400 | 75.35% | 1.9 | Both | 875 | 3.5 | HRCU-A-C (Split System: Heat Pump with Remote Outdoor Unit with No Indoor Fan --Air Source) | Both
214053837 | Central Heat Pump | BOSCH | BOVD-36HDN1-M20G |  |  | BMAC2430ANTD |  | 23200 |  |  | 15.2 | 9 | 24000 |  |  | 16900 | 70.42% | 1.98 | Both | 483.3333 | 1.9333 | HRCU-A-C (Split System: Heat Pump with Remote Outdoor Unit with No Indoor Fan --Air Source) | Both
214053818 | Central Heat Pump | BOSCH | BOVC-36HDN1-M20G |  |  | BMAC2430ANTD |  | 23200 |  |  | 15.2 | 9 | 24000 |  |  | 16900 | 70.42% | 1.98 | Both | 483.3333 | 1.9333 | HRCU-A-C (Split System: Heat Pump with Remote Outdoor Unit with No Indoor Fan --Air Source) | Both
214053819 | Central Heat Pump | BOSCH | BOVC-36HDN1-M20G |  |  | BMAC2430BNTD |  | 23400 |  |  | 15.2 | 9 | 24000 |  |  | 16900 | 70.42% | 1.99 | Both | 487.5 | 1.95 | HRCU-A-C (Split System: Heat Pump with Remote Outdoor Unit with No Indoor Fan --Air Source) | Both
214053838 | Central Heat Pump | BOSCH | BOVD-36HDN1-M20G |  |  | BMAC2430BNTD |  | 23400 |  |  | 15.2 | 9 | 24000 |  |  | 16900 | 70.42% | 1.99 | Both | 487.5 | 1.95 | HRCU-A-C (Split System: Heat Pump with Remote Outdoor Unit with No Indoor Fan --Air Source) | Both
214333174 | Central Heat Pump | ECOER | EODA18H-2436B |  |  | GNC2430APT+DK |  | 22800 |  |  | 15.2 | 8.2 | 23000 |  |  | 18600 | 80.87% | 1.9 | Both | 475 | 1.9 | HRCU-A-C (Split System: Heat Pump with Remote Outdoor Unit with No Indoor Fan --Air Source) | Yes
214333175 | Central Heat Pump | ECOER | EODA18H-2436B |  |  | GNC3036BPT+DK |  | 31000 |  |  | 15.2 | 8.5 | 33600 |  |  | 23600 | 70.24% | 1.9 | Both | 645.8333 | 2.5833 | HRCU-A-C (Split System: Heat Pump with Remote Outdoor Unit with No Indoor Fan --Air Source) | Yes
214333177 | Central Heat Pump | ECOER | EODA18H-4860B |  |  | GNC4860CPT+DK |  | 52000 |  |  | 15.2 | 8.5 | 53000 |  |  | 37200 | 70.19% | 1.9 | Both | 1083.3333 | 4.3333 | HRCU-A-C (Split System: Heat Pump with Remote Outdoor Unit with No Indoor Fan --Air Source) | Yes
214333178 | Central Heat Pump | ECOER | EODA18H-4860B |  |  | GNC4860DPT+DK |  | 52000 |  |  | 15.2 | 8.5 | 53000 |  |  | 37200 | 70.19% | 1.9 | Both | 1083.3333 | 4.3333 | HRCU-A-C (Split System: Heat Pump with Remote Outdoor Unit with No Indoor Fan --Air Source) | Yes
213927636 | Central Heat Pump | Wells | WUCB-36HFMO |  |  | WUA-36BHFM |  | 35000 |  |  | 15.2 | 8.5 | 36000 |  |  | 30000 | 83.33% | 1.8 | Both | 729.1667 | 2.9167 | HRCU-A-C (Split System: Heat Pump with Remote Outdoor Unit with No Indoor Fan --Air Source) | Yes
214333176 | Central Heat Pump | ECOER | EODA18H-4860B |  |  | GNC4248CPT+DK |  | 42000 |  |  | 15.2 | 8.5 | 43000 |  |  | 32400 | 75.35% | 1.9 | Both | 875 | 3.5 | HRCU-A-C (Split System: Heat Pump with Remote Outdoor Unit with No Indoor Fan --Air Source) | Yes
214333173 | Central Heat Pump | ECOER | EODA18H-2436B |  |  | GNC2430BPT+DK |  | 22800 |  |  | 15.2 | 8.5 | 23000 |  |  | 18600 | 80.87% | 2 | Both | 475 | 1.9 | HRCU-A-C (Split System: Heat Pump with Remote Outdoor Unit with No Indoor Fan --Air Source) | Yes
214290135 | Central Heat Pump | YISO | YOHA2-60AA |  |  | YLCN2-4860DA+DK |  | 52000 |  |  | 15.2 | 8.6 | 53000 |  |  | 37200 | 70.19% | 1.9 | Both | 1083.3333 | 4.3333 | HRCU-A-C (Split System: Heat Pump with Remote Outdoor Unit with No Indoor Fan --Air Source) | Yes
214290132 | Central Heat Pump | YISO | YOHA2-36AA |  |  | YLCN2-3036BA+DK |  | 31000 |  |  | 15.2 | 8.8 | 33600 |  |  | 23600 | 70.24% | 1.9 | Both | 645.8333 | 2.5833 | HRCU-A-C (Split System: Heat Pump with Remote Outdoor Unit with No Indoor Fan --Air Source) | Yes
214053839 | Central Heat Pump | BOSCH | BOVD-36HDN1-M20G |  |  | BMAC4248BNTF |  | 32000 |  |  | 15.2 | 9 | 34000 |  |  | 24000 | 70.59% | 1.86 | Both | 666.6667 | 2.6667 | HRCU-A-C (Split System: Heat Pump with Remote Outdoor Unit with No Indoor Fan --Air Source) | Yes
214053840 | Central Heat Pump | BOSCH | BOVD-36HDN1-M20G |  |  | BMAC4248CNTF |  | 32400 |  |  | 15.2 | 9 | 34200 |  |  | 24000 | 70.18% | 1.86 | Both | 675 | 2.7 | HRCU-A-C (Split System: Heat Pump with Remote Outdoor Unit with No Indoor Fan --Air Source) | Yes
214053822 | Central Heat Pump | BOSCH | BOVC-36HDN1-M20G |  |  | BMAC4248DNTF |  | 32600 |  |  | 15.2 | 9 | 34200 |  |  | 24000 | 70.18% | 1.88 | Both | 679.1667 | 2.7167 | HRCU-A-C (Split System: Heat Pump with Remote Outdoor Unit with No Indoor Fan --Air Source) | Yes
213732639 | Central Heat Pump | Breeze33 | BZ33-INV24OUT2-J |  |  | BZ33-MSC24A-J |  | 24000 |  |  | 16.1 | 9.8 | 25000 |  |  | 20000 | 80% | 2 | Both | 500 | 2 | HRCU-A-C (Split System: Heat Pump with Remote Outdoor Unit with No Indoor Fan --Air Source) | Yes
214610375 | Central Heat Pump | Kepler | AZPN/24WD |  |  | AZPN/A18WAC-UC |  | 24000 |  |  | 16.1 | 9.8 | 25000 |  |  | 20000 | 80% | 2 | Both | 500 | 2 | HRCU-A-C (Split System: Heat Pump with Remote Outdoor Unit with No Indoor Fan --Air Source) | Yes
214391153 | Central Heat Pump | Breeze33 | BZ33-INV30OUT2-J |  |  | BZ33-MSC36C-J |  | 30000 |  |  | 15.5 | 9.7 | 33000 |  |  | 27000 | 81.82% | 1.85 | Both | 625 | 2.5 | HRCU-A-C (Split System: Heat Pump with Remote Outdoor Unit with No Indoor Fan --Air Source) | Yes
213081450 | Central Heat Pump | ELIOS | DEA30HOS20230E7 |  |  | CUB36HAC20CWT7A |  | 30000 |  |  | 15.5 | 9.7 | 33000 |  |  | 27000 | 81.82% | 1.85 | Both | 625 | 2.5 | HRCU-A-C (Split System: Heat Pump with Remote Outdoor Unit with No Indoor Fan --Air Source) | Yes
214610378 | Central Heat Pump | Kepler | AZPN/30WD |  |  | AZPN/C36WAC-UC |  | 30000 |  |  | 15.5 | 9.7 | 33000 |  |  | 27000 | 81.82% | 1.85 | Both | 625 | 2.5 | HRCU-A-C (Split System: Heat Pump with Remote Outdoor Unit with No Indoor Fan --Air Source) | Yes
214489061 | Central Heat Pump | Wells | WUCA-30HFMO |  |  | WUA-36CHFM |  | 30000 |  |  | 15.5 | 9.7 | 33000 |  |  | 27000 | 81.82% | 1.85 | Both | 625 | 2.5 | HRCU-A-C (Split System: Heat Pump with Remote Outdoor Unit with No Indoor Fan --Air Source) | Yes
213732640 | Central Heat Pump | Breeze33 | BZ33-INV24OUT2-J |  |  | BZ33-MSC24B-J |  | 24000 |  |  | 16.5 | 9.5 | 25000 |  |  | 20000 | 80% | 1.95 | Both | 500 | 2 | HRCU-A-C (Split System: Heat Pump with Remote Outdoor Unit with No Indoor Fan --Air Source) | Yes
212631694 | Central Heat Pump | KERR | A-KCD24SA-1 |  |  | MCD18/24B1A |  | 24000 |  |  | 16.5 | 9.5 | 25000 |  |  | 20000 | 80% | 1.95 | Both | 500 | 2 | HRCU-A-C (Split System: Heat Pump with Remote Outdoor Unit with No Indoor Fan --Air Source) | Yes
213732642 | Central Heat Pump | Breeze33 | BZ33-INV36OUT2-J |  |  | BZ33-MSC36C-J |  | 35000 |  |  | 15.2 | 10 | 39000 |  |  | 32000 | 82.05% | 2 | Both | 729.1667 | 2.9167 | HRCU-A-C (Split System: Heat Pump with Remote Outdoor Unit with No Indoor Fan --Air Source) | Yes
213081451 | Central Heat Pump | ELIOS | DEA36HOS20230E7 |  |  | CUB36HAC20CWT7A |  | 35000 |  |  | 15.2 | 10 | 39000 |  |  | 32000 | 82.05% | 2 | Both | 729.1667 | 2.9167 | HRCU-A-C (Split System: Heat Pump with Remote Outdoor Unit with No Indoor Fan --Air Source) | Yes
214610380 | Central Heat Pump | Kepler | AZPN/36WD |  |  | AZPN/C36WAC-UC |  | 35000 |  |  | 15.2 | 10 | 39000 |  |  | 32000 | 82.05% | 2 | Both | 729.1667 | 2.9167 | HRCU-A-C (Split System: Heat Pump with Remote Outdoor Unit with No Indoor Fan --Air Source) | Yes
213769926 | Central Heat Pump | AI AIR CONDITIONING | AUO18-48N1-M3H |  |  | AUH2-48N1-CM3E |  | 47000 |  |  | 15.6 | 9.4 | 50000 |  |  | 46000 | 92% | 1.9 | Both | 979.1667 | 3.9167 | HRCU-A-CB (Split System: Heat Pump with Remote Outdoor Unit-Air-Source) | Yes
213348296 | Central Heat Pump | COMFORT-AIRE | A-VCD48SA-1 |  |  | B-KCD48SA-1 |  | 47000 |  |  | 15.6 | 9.4 | 50000 |  |  | 46000 | 92% | 1.9 | Both | 979.1667 | 3.9167 | HRCU-A-CB (Split System: Heat Pump with Remote Outdoor Unit-Air-Source) | Yes
213349773 | Central Heat Pump | KERR | A-KCD48SA-1 |  |  | B-KCD48SA-1 |  | 47000 |  |  | 15.6 | 9.4 | 50000 |  |  | 46000 | 92% | 1.9 | Both | 979.1667 | 3.9167 | HRCU-A-CB (Split System: Heat Pump with Remote Outdoor Unit-Air-Source) | Yes
214731826 | Central Heat Pump | TCL | TCU-60D7HEWA/DV2O |  |  | TCE-3036D6HWA/DVOE(02) | FG7SA-090C-T24B* | 33000 |  |  | 16.5 | 8.4 | 35000 |  |  | 27000 | 77.14% | 2.1 | Both | 687.5 | 2.75 | HRCU-A-CB (Split System: Heat Pump with Remote Outdoor Unit-Air-Source) | Both
214731832 | Central Heat Pump | ECOER | EODA18H-2436BAA |  |  | GNC2430APT | FG7SA-054C-T23A* | 22800 |  |  | 17 | 8.4 | 24000 |  |  | 19200 | 80% | 2 | Both | 475 | 1.9 | HRCU-A-CB (Split System: Heat Pump with Remote Outdoor Unit-Air-Source) | Both
214731819 | Central Heat Pump | TCL | TCU-36D7HEWA/DV2O |  |  | TCE-2430D6HWA/DVOE(01) | FG7SA-054C-T23A* | 22800 |  |  | 17 | 8.4 | 24000 |  |  | 19200 | 80% | 2 | Both | 475 | 1.9 | HRCU-A-CB (Split System: Heat Pump with Remote Outdoor Unit-Air-Source) | Both
214731821 | Central Heat Pump | TCL | TCU-36D7HEWA/DV2O |  |  | TCE-2430D6HWA/DVOE(02) | FG7SA-090C-T24B* | 22800 |  |  | 17 | 8.4 | 24000 |  |  | 19200 | 80% | 2.1 | Both | 475 | 1.9 | HRCU-A-CB (Split System: Heat Pump with Remote Outdoor Unit-Air-Source) | Both
214382092 | Central Heat Pump | CHAMPION HEATING AND COOLING | HL20B3621 |  |  | JHVVC36DE2C2N1+CC |  | 33200 |  |  | 19.5 | 8.5 | 33800 |  |  | 28800 | 85.21% | 1.98 | Both | 691.6667 | 2.7667 | HRCU-A-CB (Split System: Heat Pump with Remote Outdoor Unit-Air-Source) | Both
214382102 | Central Heat Pump | JOHNSON CONTROLS | HL20B3621 |  |  | JHVVC36DE2C2N1+CC |  | 33200 |  |  | 19.5 | 8.5 | 33800 |  |  | 28800 | 85.21% | 1.98 | Both | 691.6667 | 2.7667 | HRCU-A-CB (Split System: Heat Pump with Remote Outdoor Unit-Air-Source) | Both
214382097 | Central Heat Pump | LUXAIRE | HL20B3621 |  |  | JHVVC36DE2C2N1+CC |  | 33200 |  |  | 19.5 | 8.5 | 33800 |  |  | 28800 | 85.21% | 1.98 | Both | 691.6667 | 2.7667 | HRCU-A-CB (Split System: Heat Pump with Remote Outdoor Unit-Air-Source) | Both
214290149 | Central Heat Pump | YISO | YOHA2-60AA |  |  | YLCN2-4860DA | MGH96M120D5A | 52000 |  |  | 18 | 8.7 | 54000 |  |  | 37800 | 70% | 1.9 | Both | 1083.3333 | 4.3333 | HRCU-A-CB (Split System: Heat Pump with Remote Outdoor Unit-Air-Source) | Both
214290150 | Central Heat Pump | YISO | YOHA2-60AA |  |  | YLCN2-4860DA | MGH96M100D5A | 52000 |  |  | 18 | 8.7 | 54000 |  |  | 37800 | 70% | 1.9 | Both | 1083.3333 | 4.3333 | HRCU-A-CB (Split System: Heat Pump with Remote Outdoor Unit-Air-Source) | Both
214290147 | Central Heat Pump | YISO | YOHA2-60AA |  |  | YLCN2-4248CA | MGH96M080C4A | 43000 |  |  | 17.5 | 8.8 | 45000 |  |  | 32400 | 72% | 1.95 | Both | 895.8333 | 3.5833 | HRCU-A-CB (Split System: Heat Pump with Remote Outdoor Unit-Air-Source) | Both
214290146 | Central Heat Pump | YISO | YOHA2-60AA |  |  | YLCN2-4248CA | MGH96M100C5A | 45000 |  |  | 18 | 8.8 | 46000 |  |  | 32400 | 70.43% | 1.95 | Both | 937.5 | 3.75 | HRCU-A-CB (Split System: Heat Pump with Remote Outdoor Unit-Air-Source) | Both
214290143 | Central Heat Pump | YISO | YOHA2-36AA |  |  | YLCN2-4248CA | MGH96M080C4A | 33000 |  |  | 18.5 | 9 | 34600 |  |  | 24400 | 70.52% | 1.95 | Both | 687.5 | 2.75 | HRCU-A-CB (Split System: Heat Pump with Remote Outdoor Unit-Air-Source) | Both
213770352 | Central Heat Pump | BRYANT HEATING AND COOLING SYSTEMS | 284ANV048*0**B* |  |  | CSPH*6012AL*+UI | 987MC66100C21*** | 45000 |  |  | 20.5 | 9 | 46000 |  |  | 36200 | 78.7% | 2.34 | Both | 937.5 | 3.75 | HRCU-A-CB (Split System: Heat Pump with Remote Outdoor Unit-Air-Source) | Both
213770356 | Central Heat Pump | BRYANT HEATING AND COOLING SYSTEMS | 284ANV048*0**B* |  |  | CSPH*6012AL*+UI | 986TD66100C21*** | 45000 |  |  | 20.5 | 9 | 46000 |  |  | 36200 | 78.7% | 2.34 | Both | 937.5 | 3.75 | HRCU-A-CB (Split System: Heat Pump with Remote Outdoor Unit-Air-Source) | Both
213770346 | Central Heat Pump | BRYANT HEATING AND COOLING SYSTEMS | 284ANV048*0**B* |  |  | CSPH*6012AL*+UI | 88*TB60090C21*** | 45000 |  |  | 20.5 | 9 | 46000 |  |  | 36000 | 78.26% | 2.36 | Both | 937.5 | 3.75 | HRCU-A-CB (Split System: Heat Pump with Remote Outdoor Unit-Air-Source) | Both
213770351 | Central Heat Pump | CARRIER | 25VNA448A*031* |  |  | CSPH*6012AL*+UI | 59MN7C100C21**22 | 45000 |  |  | 20.5 | 9 | 46000 |  |  | 36200 | 78.7% | 2.34 | Both | 937.5 | 3.75 | HRCU-A-CB (Split System: Heat Pump with Remote Outdoor Unit-Air-Source) | Both
213770357 | Central Heat Pump | CARRIER | 25VNA448A*031* |  |  | CSPH*6012AL*+UI | 59TN6C120C24**22 | 45000 |  |  | 20.5 | 9 | 46000 |  |  | 36000 | 78.26% | 2.34 | Both | 937.5 | 3.75 | HRCU-A-CB (Split System: Heat Pump with Remote Outdoor Unit-Air-Source) | Both
213770345 | Central Heat Pump | CARRIER | 25VNA448A*031* |  |  | CSPH*6012AL*+UI | 58TN*B090C21**20 | 45000 |  |  | 20.5 | 9 | 46000 |  |  | 36000 | 78.26% | 2.36 | Both | 937.5 | 3.75 | HRCU-A-CB (Split System: Heat Pump with Remote Outdoor Unit-Air-Source) | Both
213770262 | Central Heat Pump | BRYANT HEATING AND COOLING SYSTEMS | 284ANV048*0**B* |  |  | CAP**4821AL*+UI | 88*TB60090C21*** | 43500 |  |  | 21 | 9 | 46500 |  |  | 36200 | 77.85% | 2.28 | Both | 906.25 | 3.625 | HRCU-A-CB (Split System: Heat Pump with Remote Outdoor Unit-Air-Source) | Both
213770282 | Central Heat Pump | BRYANT HEATING AND COOLING SYSTEMS | 284ANV048*0**B* |  |  | CAP**4824AL*+UI | 986TD66120C24*** | 44000 |  |  | 21 | 9 | 46500 |  |  | 36200 | 77.85% | 2.28 | Both | 916.6667 | 3.6667 | HRCU-A-CB (Split System: Heat Pump with Remote Outdoor Unit-Air-Source) | Both
213770294 | Central Heat Pump | BRYANT HEATING AND COOLING SYSTEMS | 284ANV048*0**B* |  |  | CAP**6024AL*+UI | 986TD66100C21*** | 44500 |  |  | 21 | 9 | 46000 |  |  | 36200 | 78.7% | 2.34 | Both | 927.0833 | 3.7083 | HRCU-A-CB (Split System: Heat Pump with Remote Outdoor Unit-Air-Source) | Both
213770290 | Central Heat Pump | BRYANT HEATING AND COOLING SYSTEMS | 284ANV048*0**B* |  |  | CAP**6024AL*+UI | 987MC66100C21*** | 44500 |  |  | 21 | 9 | 46000 |  |  | 36200 | 78.7% | 2.34 | Both | 927.0833 | 3.7083 | HRCU-A-CB (Split System: Heat Pump with Remote Outdoor Unit-Air-Source) | Both
213770261 | Central Heat Pump | CARRIER | 25VNA448A*031* |  |  | CAP**4821AL*+UI | 58TN*B090C21**20 | 43500 |  |  | 21 | 9 | 46500 |  |  | 36200 | 77.85% | 2.28 | Both | 906.25 | 3.625 | HRCU-A-CB (Split System: Heat Pump with Remote Outdoor Unit-Air-Source) | Both
213770273 | Central Heat Pump | CARRIER | 25VNA448A*031* |  |  | CAP**4824AL*+UI | 58TN*B135C24**22 | 44000 |  |  | 21 | 9 | 46000 |  |  | 36200 | 78.7% | 2.28 | Both | 916.6667 | 3.6667 | HRCU-A-CB (Split System: Heat Pump with Remote Outdoor Unit-Air-Source) | Both
213770269 | Central Heat Pump | CARRIER | 25VNA448A*031* |  |  | CAP**4824AL*+UI | 58TN*B090C21**20 | 44000 |  |  | 21 | 9 | 46500 |  |  | 36200 | 77.85% | 2.28 | Both | 916.6667 | 3.6667 | HRCU-A-CB (Split System: Heat Pump with Remote Outdoor Unit-Air-Source) | Both
213770293 | Central Heat Pump | CARRIER | 25VNA448A*031* |  |  | CAP**6024AL*+UI | 59TN6C100C21**22 | 44500 |  |  | 21 | 9 | 46000 |  |  | 36200 | 78.7% | 2.34 | Both | 927.0833 | 3.7083 | HRCU-A-CB (Split System: Heat Pump with Remote Outdoor Unit-Air-Source) | Both
213770289 | Central Heat Pump | CARRIER | 25VNA448A*031* |  |  | CAP**6024AL*+UI | 59MN7C100C21**22 | 44500 |  |  | 21 | 9 | 46000 |  |  | 36200 | 78.7% | 2.34 | Both | 927.0833 | 3.7083 | HRCU-A-CB (Split System: Heat Pump with Remote Outdoor Unit-Air-Source) | Both
214053807 | Central Heat Pump | BOSCH | BOVC-36HDN1-M20G |  |  | BMAC2430ANTD | BGH96M080B3B | 23800 |  |  | 18 | 9 | 24000 |  |  | 17200 | 71.67% | 1.85 | Both | 495.8333 | 1.9833 | HRCU-A-CB (Split System: Heat Pump with Remote Outdoor Unit-Air-Source) | Both
214290144 | Central Heat Pump | YISO | YOHA2-60AA |  |  | YLCN2-3036BA | MGH96M080B3A | 33000 |  |  | 18 | 9 | 35000 |  |  | 28000 | 80% | 1.95 | Both | 687.5 | 2.75 | HRCU-A-CB (Split System: Heat Pump with Remote Outdoor Unit-Air-Source) | Both
214053808 | Central Heat Pump | BOSCH | BOVC-36HDN1-M20G |  |  | BMAC2430BNTD | BGH96M060B3B | 24000 |  |  | 18.5 | 9 | 24000 |  |  | 17400 | 72.5% | 1.9 | Both | 500 | 2 | HRCU-A-CB (Split System: Heat Pump with Remote Outdoor Unit-Air-Source) | Both
214053809 | Central Heat Pump | BOSCH | BOVC-36HDN1-M20G |  |  | BMAC2430BNTD | BGH96M080B3B | 24000 |  |  | 18.5 | 9 | 24000 |  |  | 17400 | 72.5% | 1.9 | Both | 500 | 2 | HRCU-A-CB (Split System: Heat Pump with Remote Outdoor Unit-Air-Source) | Both
214053827 | Central Heat Pump | BOSCH | BOVD-36HDN1-M20G |  |  | BMAC2430BNTD | BGH96M060B3B | 24000 |  |  | 18.5 | 9 | 24000 |  |  | 17400 | 72.5% | 1.9 | Both | 500 | 2 | HRCU-A-CB (Split System: Heat Pump with Remote Outdoor Unit-Air-Source) | Both
214053828 | Central Heat Pump | BOSCH | BOVD-36HDN1-M20G |  |  | BMAC2430BNTD | BGH96M080B3B | 24000 |  |  | 18.5 | 9 | 24000 |  |  | 17400 | 72.5% | 1.9 | Both | 500 | 2 | HRCU-A-CB (Split System: Heat Pump with Remote Outdoor Unit-Air-Source) | Both
214053817 | Central Heat Pump | BOSCH | BOVC-36HDN1-M20G |  |  | BMAC4248CNTF | BGH96M100C5B | 33000 |  |  | 18.5 | 9 | 34200 |  |  | 24200 | 70.76% | 1.9 | Both | 687.5 | 2.75 | HRCU-A-CB (Split System: Heat Pump with Remote Outdoor Unit-Air-Source) | Both
214053836 | Central Heat Pump | BOSCH | BOVD-36HDN1-M20G |  |  | BMAC4248CNTF | BGH96M100C5B | 33000 |  |  | 18.5 | 9 | 34200 |  |  | 24200 | 70.76% | 1.9 | Both | 687.5 | 2.75 | HRCU-A-CB (Split System: Heat Pump with Remote Outdoor Unit-Air-Source) | Both
214290136 | Central Heat Pump | YISO | YOHA2-36AA |  |  | YLCN2-2430AA | MGH96M080B3A | 23800 |  |  | 18.5 | 9 | 24000 |  |  | 19200 | 80% | 2 | Both | 495.8333 | 1.9833 | HRCU-A-CB (Split System: Heat Pump with Remote Outdoor Unit-Air-Source) | Both
214290138 | Central Heat Pump | YISO | YOHA2-36AA |  |  | YLCN2-2430AA | MGH96M060B3A | 23800 |  |  | 18.5 | 9 | 24000 |  |  | 19200 | 80% | 2 | Both | 495.8333 | 1.9833 | HRCU-A-CB (Split System: Heat Pump with Remote Outdoor Unit-Air-Source) | Both
214290137 | Central Heat Pump | YISO | YOHA2-36AA |  |  | YLCN2-2430BA | MGH96M080B3A | 24000 |  |  | 18.5 | 9 | 24000 |  |  | 19400 | 80.83% | 2.1 | Both | 500 | 2 | HRCU-A-CB (Split System: Heat Pump with Remote Outdoor Unit-Air-Source) | Both
214290139 | Central Heat Pump | YISO | YOHA2-36AA |  |  | YLCN2-2430BA | MGH96M060B3A | 24000 |  |  | 18.5 | 9 | 24000 |  |  | 19400 | 80.83% | 2.1 | Both | 500 | 2 | HRCU-A-CB (Split System: Heat Pump with Remote Outdoor Unit-Air-Source) | Both
213770350 | Central Heat Pump | BRYANT HEATING AND COOLING SYSTEMS | 284ANV048*0**B* |  |  | CSPH*6012AL*+UI | 88*TB66135C24*** | 45500 |  |  | 20.5 | 9 | 46000 |  |  | 36000 | 78.26% | 2.36 | Both | 947.9167 | 3.7917 | HRCU-A-CB (Split System: Heat Pump with Remote Outdoor Unit-Air-Source) | Both
213770349 | Central Heat Pump | CARRIER | 25VNA448A*031* |  |  | CSPH*6012AL*+UI | 58TN*B135C24**22 | 45500 |  |  | 20.5 | 9 | 46000 |  |  | 36000 | 78.26% | 2.36 | Both | 947.9167 | 3.7917 | HRCU-A-CB (Split System: Heat Pump with Remote Outdoor Unit-Air-Source) | Both
214569491 | Central Heat Pump | BRYANT HEATING AND COOLING SYSTEMS | 284ANV048*0**B* |  |  | CNPV*4821AL*+UI | 986TD60080C21*** | 44000 |  |  | 21 | 9 | 46500 |  |  | 36400 | 78.28% | 2.18 | Both | 916.6667 | 3.6667 | HRCU-A-CB (Split System: Heat Pump with Remote Outdoor Unit-Air-Source) | Both
214569485 | Central Heat Pump | BRYANT HEATING AND COOLING SYSTEMS | 284ANV048*0**B* |  |  | CNPV*4821AL*+UI | 935CB66100C21*** | 44000 |  |  | 21 | 9 | 46500 |  |  | 36200 | 77.85% | 2.18 | Both | 916.6667 | 3.6667 | HRCU-A-CB (Split System: Heat Pump with Remote Outdoor Unit-Air-Source) | Both
214569497 | Central Heat Pump | BRYANT HEATING AND COOLING SYSTEMS | 284ANV048*0**B* |  |  | CNPV*4824AL*+UI | 935CB66100C21*** | 44000 |  |  | 21 | 9 | 46500 |  |  | 36200 | 77.85% | 2.18 | Both | 916.6667 | 3.6667 | HRCU-A-CB (Split System: Heat Pump with Remote Outdoor Unit-Air-Source) | Both
214569507 | Central Heat Pump | BRYANT HEATING AND COOLING SYSTEMS | 284ANV048*0**B* |  |  | CNPV*6024AL*+UI | 935CB60080C21*** | 44500 |  |  | 21 | 9 | 46500 |  |  | 36400 | 78.28% | 2.26 | Both | 927.0833 | 3.7083 | HRCU-A-CB (Split System: Heat Pump with Remote Outdoor Unit-Air-Source) | Both
214569513 | Central Heat Pump | BRYANT HEATING AND COOLING SYSTEMS | 284ANV048*0**B* |  |  | CNPV*6024AL*+UI | 987MC60080C21*** | 44500 |  |  | 21 | 9 | 46500 |  |  | 36400 | 78.28% | 2.26 | Both | 927.0833 | 3.7083 | HRCU-A-CB (Split System: Heat Pump with Remote Outdoor Unit-Air-Source) | Both
214569484 | Central Heat Pump | CARRIER | 25VNA448A*031* |  |  | CNPV*4821AL*+UI | 59CU5B100C21**22 | 44000 |  |  | 21 | 9 | 46500 |  |  | 36200 | 77.85% | 2.18 | Both | 916.6667 | 3.6667 | HRCU-A-CB (Split System: Heat Pump with Remote Outdoor Unit-Air-Source) | Both
213769925 | Central Heat Pump | AI AIR CONDITIONING | AUO18-36N1-M3H |  |  | AUH2-36N1-CM3E |  | 35000 |  |  | 16.3 | 9.5 | 39000 |  |  | 38000 | 97.44% | 1.8 | Both | 729.1667 | 2.9167 | HRCU-A-CB (Split System: Heat Pump with Remote Outdoor Unit-Air-Source) | Both
213927635 | Central Heat Pump | Wells | WUCB-36HFMO |  |  | WUA-36HFMAH |  | 35000 |  |  | 16.3 | 9.5 | 39000 |  |  | 38000 | 97.44% | 1.8 | Both | 729.1667 | 2.9167 | HRCU-A-CB (Split System: Heat Pump with Remote Outdoor Unit-Air-Source) | Both
214290129 | Central Heat Pump | YISO | YOHA2-60AA |  |  | YAHA1-60BA |  | 54000 |  |  | 18.5 | 9.5 | 55000 |  |  | 38500 | 70% | 1.9 | Both | 1125 | 4.5 | HRCU-A-CB (Split System: Heat Pump with Remote Outdoor Unit-Air-Source) | Both
213770296 | Central Heat Pump | BRYANT HEATING AND COOLING SYSTEMS | 284ANV048*0**B* |  |  | CAP**6024AL*+UI | 986TD66120C24*** | 44500 |  |  | 21 | 9.5 | 46000 |  |  | 36200 | 78.7% | 2.34 | Both | 927.0833 | 3.7083 | HRCU-A-CB (Split System: Heat Pump with Remote Outdoor Unit-Air-Source) | Both
213770288 | Central Heat Pump | BRYANT HEATING AND COOLING SYSTEMS | 284ANV048*0**B* |  |  | CAP**6024AL*+UI | 88*TB66135C24*** | 45000 |  |  | 21 | 9.5 | 45500 |  |  | 36000 | 79.12% | 2.34 | Both | 937.5 | 3.75 | HRCU-A-CB (Split System: Heat Pump with Remote Outdoor Unit-Air-Source) | Both
213770306 | Central Heat Pump | BRYANT HEATING AND COOLING SYSTEMS | 284ANV048*0**B* |  |  | CAP**6121AL*+UI | 987MC66100C21*** | 45500 |  |  | 21 | 9.5 | 46000 |  |  | 36400 | 79.13% | 2.34 | Both | 947.9167 | 3.7917 | HRCU-A-CB (Split System: Heat Pump with Remote Outdoor Unit-Air-Source) | Both
213770308 | Central Heat Pump | BRYANT HEATING AND COOLING SYSTEMS | 284ANV048*0**B* |  |  | CAP**6121AL*+UI | 986TD66100C21*** | 45500 |  |  | 21 | 9.5 | 46000 |  |  | 36400 | 79.13% | 2.34 | Both | 947.9167 | 3.7917 | HRCU-A-CB (Split System: Heat Pump with Remote Outdoor Unit-Air-Source) | Both
213770295 | Central Heat Pump | CARRIER | 25VNA448A*031* |  |  | CAP**6024AL*+UI | 59TN6C120C24**22 | 44500 |  |  | 21 | 9.5 | 46000 |  |  | 36200 | 78.7% | 2.34 | Both | 927.0833 | 3.7083 | HRCU-A-CB (Split System: Heat Pump with Remote Outdoor Unit-Air-Source) | Both
213770307 | Central Heat Pump | CARRIER | 25VNA448A*031* |  |  | CAP**6121AL*+UI | 59TN6C100C21**22 | 45500 |  |  | 21 | 9.5 | 46000 |  |  | 36400 | 79.13% | 2.34 | Both | 947.9167 | 3.7917 | HRCU-A-CB (Split System: Heat Pump with Remote Outdoor Unit-Air-Source) | Both
213770317 | Central Heat Pump | CARRIER | 25VNA448A*031* |  |  | CAP**6124AL*+UI | 59MN7C120C24**22 | 45500 |  |  | 21 | 9.5 | 46000 |  |  | 36200 | 78.7% | 2.34 | Both | 947.9167 | 3.7917 | HRCU-A-CB (Split System: Heat Pump with Remote Outdoor Unit-Air-Source) | Both
213770314 | Central Heat Pump | BRYANT HEATING AND COOLING SYSTEMS | 284ANV048*0**B* |  |  | CAP**6124AL*+UI | 88*TB66135C24*** | 45500 |  |  | 21.5 | 9.5 | 46000 |  |  | 36000 | 78.26% | 2.36 | Both | 947.9167 | 3.7917 | HRCU-A-CB (Split System: Heat Pump with Remote Outdoor Unit-Air-Source) | Both
213770313 | Central Heat Pump | CARRIER | 25VNA448A*031* |  |  | CAP**6124AL*+UI | 58TN*B135C24**22 | 45500 |  |  | 21.5 | 9.5 | 46000 |  |  | 36000 | 78.26% | 2.36 | Both | 947.9167 | 3.7917 | HRCU-A-CB (Split System: Heat Pump with Remote Outdoor Unit-Air-Source) | Both
214569479 | Central Heat Pump | BRYANT HEATING AND COOLING SYSTEMS | 284ANV048*0**B* |  |  | CSPH*6012AL*+UI | 986TD60080C21*** | 45000 |  |  | 20.5 | 9.5 | 46000 |  |  | 36000 | 78.26% | 2.36 | Both | 937.5 | 3.75 | HRCU-A-CB (Split System: Heat Pump with Remote Outdoor Unit-Air-Source) | Both
214569472 | Central Heat Pump | CARRIER | 25VNA448A*031* |  |  | CSPH*6012AL*+UI | 59CU5B100C21**22 | 45000 |  |  | 20.5 | 9.5 | 46000 |  |  | 36000 | 78.26% | 2.36 | Both | 937.5 | 3.75 | HRCU-A-CB (Split System: Heat Pump with Remote Outdoor Unit-Air-Source) | Both
214569505 | Central Heat Pump | BRYANT HEATING AND COOLING SYSTEMS | 284ANV048*0**B* |  |  | CNPV*6024AL*+UI | 88*TB60070C21*** | 44500 |  |  | 21 | 9.5 | 46500 |  |  | 36400 | 78.28% | 2.24 | Both | 927.0833 | 3.7083 | HRCU-A-CB (Split System: Heat Pump with Remote Outdoor Unit-Air-Source) | Both
213770286 | Central Heat Pump | BRYANT HEATING AND COOLING SYSTEMS | 284ANV048*0**B* |  |  | CAP**6024AL*+UI | 88*TB60110C21*** | 45000 |  |  | 21 | 9.5 | 45500 |  |  | 36000 | 79.12% | 2.34 | Both | 937.5 | 3.75 | HRCU-A-CB (Split System: Heat Pump with Remote Outdoor Unit-Air-Source) | Both
213770316 | Central Heat Pump | BRYANT HEATING AND COOLING SYSTEMS | 284ANV048*0**B* |  |  | CAP**6124AL*+UI | 987MC66100C21*** | 45500 |  |  | 21 | 9.5 | 46000 |  |  | 36200 | 78.7% | 2.36 | Both | 947.9167 | 3.7917 | HRCU-A-CB (Split System: Heat Pump with Remote Outdoor Unit-Air-Source) | Both
214569504 | Central Heat Pump | CARRIER | 25VNA448A*031* |  |  | CNPV*6024AL*+UI | 58TN*B070C21**20 | 44500 |  |  | 21 | 9.5 | 46500 |  |  | 36400 | 78.28% | 2.24 | Both | 927.0833 | 3.7083 | HRCU-A-CB (Split System: Heat Pump with Remote Outdoor Unit-Air-Source) | Both
213770283 | Central Heat Pump | CARRIER | 25VNA448A*031* |  |  | CAP**6024AL*+UI | 58TN*B090C21**20 | 44500 |  |  | 21 | 9.5 | 46000 |  |  | 36000 | 78.26% | 2.34 | Both | 927.0833 | 3.7083 | HRCU-A-CB (Split System: Heat Pump with Remote Outdoor Unit-Air-Source) | Both
213770285 | Central Heat Pump | CARRIER | 25VNA448A*031* |  |  | CAP**6024AL*+UI | 58TN*B110C21**20 | 45000 |  |  | 21 | 9.5 | 45500 |  |  | 36000 | 79.12% | 2.34 | Both | 937.5 | 3.75 | HRCU-A-CB (Split System: Heat Pump with Remote Outdoor Unit-Air-Source) | Both
213770319 | Central Heat Pump | CARRIER | 25VNA448A*031* |  |  | CAP**6124AL*+UI | 59TN6C100C21**22 | 45500 |  |  | 21 | 9.5 | 46000 |  |  | 36200 | 78.7% | 2.36 | Both | 947.9167 | 3.7917 | HRCU-A-CB (Split System: Heat Pump with Remote Outdoor Unit-Air-Source) | Both
213770302 | Central Heat Pump | BRYANT HEATING AND COOLING SYSTEMS | 284ANV048*0**B* |  |  | CAP**6121AL*+UI | 88*TB60090C21*** | 45500 |  |  | 21.5 | 9.5 | 46000 |  |  | 36200 | 78.7% | 2.36 | Both | 947.9167 | 3.7917 | HRCU-A-CB (Split System: Heat Pump with Remote Outdoor Unit-Air-Source) | Both
213770312 | Central Heat Pump | BRYANT HEATING AND COOLING SYSTEMS | 284ANV048*0**B* |  |  | CAP**6124AL*+UI | 88*TB60110C21*** | 45500 |  |  | 21.5 | 9.5 | 46000 |  |  | 36200 | 78.7% | 2.36 | Both | 947.9167 | 3.7917 | HRCU-A-CB (Split System: Heat Pump with Remote Outdoor Unit-Air-Source) | Both
213770310 | Central Heat Pump | BRYANT HEATING AND COOLING SYSTEMS | 284ANV048*0**B* |  |  | CAP**6124AL*+UI | 88*TB60090C21*** | 45500 |  |  | 21.5 | 9.5 | 46000 |  |  | 36000 | 78.26% | 2.36 | Both | 947.9167 | 3.7917 | HRCU-A-CB (Split System: Heat Pump with Remote Outdoor Unit-Air-Source) | Both
213770322 | Central Heat Pump | BRYANT HEATING AND COOLING SYSTEMS | 284ANV048*0**B* |  |  | CAP**6124AL*+UI | 986TD66120C24*** | 45500 |  |  | 21.5 | 9.5 | 46000 |  |  | 36200 | 78.7% | 2.36 | Both | 947.9167 | 3.7917 | HRCU-A-CB (Split System: Heat Pump with Remote Outdoor Unit-Air-Source) | Both
213770303 | Central Heat Pump | CARRIER | 25VNA448A*031* |  |  | CAP**6121AL*+UI | 58TN*B110C21**20 | 45500 |  |  | 21.5 | 9.5 | 46000 |  |  | 36200 | 78.7% | 2.36 | Both | 947.9167 | 3.7917 | HRCU-A-CB (Split System: Heat Pump with Remote Outdoor Unit-Air-Source) | Both
213770311 | Central Heat Pump | CARRIER | 25VNA448A*031* |  |  | CAP**6124AL*+UI | 58TN*B110C21**20 | 45500 |  |  | 21.5 | 9.5 | 46000 |  |  | 36200 | 78.7% | 2.36 | Both | 947.9167 | 3.7917 | HRCU-A-CB (Split System: Heat Pump with Remote Outdoor Unit-Air-Source) | Both
213770309 | Central Heat Pump | CARRIER | 25VNA448A*031* |  |  | CAP**6124AL*+UI | 58TN*B090C21**20 | 45500 |  |  | 21.5 | 9.5 | 46000 |  |  | 36000 | 78.26% | 2.36 | Both | 947.9167 | 3.7917 | HRCU-A-CB (Split System: Heat Pump with Remote Outdoor Unit-Air-Source) | Both
214569509 | Central Heat Pump | BRYANT HEATING AND COOLING SYSTEMS | 284ANV048*0**B* |  |  | CNPV*6024AL*+UI | 935CB66100C21*** | 44500 |  |  | 21.5 | 9.5 | 46000 |  |  | 36200 | 78.7% | 2.28 | Both | 927.0833 | 3.7083 | HRCU-A-CB (Split System: Heat Pump with Remote Outdoor Unit-Air-Source) | Both
214569508 | Central Heat Pump | CARRIER | 25VNA448A*031* |  |  | CNPV*6024AL*+UI | 59CU5B100C21**22 | 44500 |  |  | 21.5 | 9.5 | 46000 |  |  | 36200 | 78.7% | 2.28 | Both | 927.0833 | 3.7083 | HRCU-A-CB (Split System: Heat Pump with Remote Outdoor Unit-Air-Source) | Both
214569425 | Central Heat Pump | BRYANT HEATING AND COOLING SYSTEMS | 284ANV048*0**B* |  |  | CAP**6024AL*+UI | 935CB66100C21*** | 45000 |  |  | 21 | 10 | 45500 |  |  | 36000 | 79.12% | 2.36 | Both | 937.5 | 3.75 | HRCU-A-CB (Split System: Heat Pump with Remote Outdoor Unit-Air-Source) | Both
214569431 | Central Heat Pump | BRYANT HEATING AND COOLING SYSTEMS | 284ANV048*0**B* |  |  | CAP**6024AL*+UI | 986TD60080C21*** | 44500 |  |  | 21.5 | 10 | 45500 |  |  | 36200 | 79.56% | 2.36 | Both | 927.0833 | 3.7083 | HRCU-A-CB (Split System: Heat Pump with Remote Outdoor Unit-Air-Source) | Both
214569437 | Central Heat Pump | BRYANT HEATING AND COOLING SYSTEMS | 284ANV048*0**B* |  |  | CAP**6121AL*+UI | 935CB66100C21*** | 45500 |  |  | 21.5 | 10 | 46000 |  |  | 36200 | 78.7% | 2.38 | Both | 947.9167 | 3.7917 | HRCU-A-CB (Split System: Heat Pump with Remote Outdoor Unit-Air-Source) | Both
214569430 | Central Heat Pump | CARRIER | 25VNA448A*031* |  |  | CAP**6024AL*+UI | 59TN6C080C21**20 | 44500 |  |  | 21.5 | 10 | 45500 |  |  | 36200 | 79.56% | 2.36 | Both | 927.0833 | 3.7083 | HRCU-A-CB (Split System: Heat Pump with Remote Outdoor Unit-Air-Source) | Both
214569454 | Central Heat Pump | CARRIER | 25VNA448A*031* |  |  | CAP**6124AL*+UI | 59TN6C080C21**20 | 45500 |  |  | 21.5 | 10 | 46000 |  |  | 36200 | 78.7% | 2.38 | Both | 947.9167 | 3.7917 | HRCU-A-CB (Split System: Heat Pump with Remote Outdoor Unit-Air-Source) | Both
214569448 | Central Heat Pump | CARRIER | 25VNA448A*031* |  |  | CAP**6124AL*+UI | 59CU5B100C21**22 | 45500 |  |  | 21.5 | 10 | 46000 |  |  | 36200 | 78.7% | 2.38 | Both | 947.9167 | 3.7917 | HRCU-A-CB (Split System: Heat Pump with Remote Outdoor Unit-Air-Source) | Both
214569331 | Central Heat Pump | BRYANT HEATING AND COOLING SYSTEMS | 284ANV024*0**B* |  |  | CAP**3721AL*+UI | 987MC60060C21*** | 24000 |  |  | 19.5 | 11 | 26400 |  |  | 19800 | 75% | 2.52 | Both | 500 | 2 | HRCU-A-CB (Split System: Heat Pump with Remote Outdoor Unit-Air-Source) | Both
214569330 | Central Heat Pump | CARRIER | 25VNA424A*031* |  |  | CAP**3721AL*+UI | 59MN7C060C21**20 | 24000 |  |  | 19.5 | 11 | 26400 |  |  | 19800 | 75% | 2.52 | Both | 500 | 2 | HRCU-A-CB (Split System: Heat Pump with Remote Outdoor Unit-Air-Source) | Both
214569354 | Central Heat Pump | CARRIER | 25VNA424A*031* |  |  | CAP**4321AL*+UI | 59MN7C060C21**20 | 24000 |  |  | 20 | 11 | 26400 |  |  | 19800 | 75% | 2.54 | Both | 500 | 2 | HRCU-A-CB (Split System: Heat Pump with Remote Outdoor Unit-Air-Source) | Both
213348292 | Central Heat Pump | COMFORT-AIRE | A-VCD18SA-1 |  |  | B-KCD18SA-1 |  | 18000 |  |  | 18 | 9.3 | 19000 |  |  | 16500 | 86.84% | 2.04 | Both | 375 | 1.5 | HRCU-A-CB (Split System: Heat Pump with Remote Outdoor Unit-Air-Source) | Both
213081441 | Central Heat Pump | ELIOS | DEA18HOS20230E7 |  |  | FEA18HIAHUU230X7 |  | 18000 |  |  | 18 | 9.3 | 19000 |  |  | 16500 | 86.84% | 2.04 | Both | 375 | 1.5 | HRCU-A-CB (Split System: Heat Pump with Remote Outdoor Unit-Air-Source) | Both
213348322 | Central Heat Pump | KERR | A-KCD18SA-1 |  |  | B-VCD18SA-1 |  | 18000 |  |  | 18 | 9.3 | 19000 |  |  | 16500 | 86.84% | 2.04 | Both | 375 | 1.5 | HRCU-A-CB (Split System: Heat Pump with Remote Outdoor Unit-Air-Source) | Both
213081442 | Central Heat Pump | ELIOS | DEA24HOS20230E7 |  |  | FEA24HIAHUU230X7 |  | 24000 |  |  | 17.4 | 10 | 24000 |  |  | 22600 | 94.17% | 1.91 | Both | 500 | 2 | HRCU-A-CB (Split System: Heat Pump with Remote Outdoor Unit-Air-Source) | Both
213349770 | Central Heat Pump | KERR | A-KCD24SA-1 |  |  | B-KCD24SA-1 |  | 24000 |  |  | 17.4 | 10 | 24000 |  |  | 22600 | 94.17% | 1.91 | Both | 500 | 2 | HRCU-A-CB (Split System: Heat Pump with Remote Outdoor Unit-Air-Source) | Both
213080993 | Central Heat Pump | ACIQ | HVH837GKA2* |  |  | EN(A,D,W)4X48L21**+WALLCON | *80CSU0601716A* | 32400 |  |  | 17 | 8.1 | 33000 |  |  | 24800 | 75.15% | 1.94 | Both | 675 | 2.7 | HRCU-A-CB (Split System: Heat Pump with Remote Outdoor Unit-Air-Source) | No
213081029 | Central Heat Pump | ACIQ | HVH837GKA** |  |  | EN(A,D,W)4X48L21**+WALLCON | *80CSU0401712A* | 32400 |  |  | 17.5 | 8.1 | 33000 |  |  | 24800 | 75.15% | 1.94 | Both | 675 | 2.7 | HRCU-A-CB (Split System: Heat Pump with Remote Outdoor Unit-Air-Source) | No
213080992 | Central Heat Pump | ACIQ | HVH837GKA2* |  |  | EN(A,D,W)4X48L21**+WALLCON | *80CSU0401712A* | 32400 |  |  | 17.5 | 8.1 | 33000 |  |  | 24800 | 75.15% | 1.94 | Both | 675 | 2.7 | HRCU-A-CB (Split System: Heat Pump with Remote Outdoor Unit-Air-Source) | No
213080998 | Central Heat Pump | ACIQ | HVH837GKA2* |  |  | EN(A,D,W)4X60L24**+WALLCON | *80CSU1002120A* | 32800 |  |  | 17.5 | 8.1 | 32200 |  |  | 24600 | 76.4% | 1.96 | Both | 683.3333 | 2.7333 | HRCU-A-CB (Split System: Heat Pump with Remote Outdoor Unit-Air-Source) | No
213081039 | Central Heat Pump | ACIQ | HVH837GKA** |  |  | EN(A,D,W)4X60L24**+WALLCON | *97CMN1202422A* | 32800 |  |  | 17.5 | 8.1 | 32200 |  |  | 24800 | 77.02% | 1.96 | Both | 683.3333 | 2.7333 | HRCU-A-CB (Split System: Heat Pump with Remote Outdoor Unit-Air-Source) | No
213770257 | Central Heat Pump | CARRIER | 25VNA813A*030* |  |  | CAP**1917AL*+UI | 59TN6C040C14**10 | 13000 |  |  | 15.5 | 8.1 | 11800 |  |  | 8800 | 74.58% | 1.98 | Both | 270.8333 | 1.0833 | HRCU-A-CB (Split System: Heat Pump with Remote Outdoor Unit-Air-Source) | No
213081038 | Central Heat Pump | ACIQ | HVH837GKA** |  |  | EN(A,D,W)4X60L24**+WALLCON | *97CMN1002122A* | 32800 |  |  | 18 | 8.1 | 32200 |  |  | 24600 | 76.4% | 1.98 | Both | 683.3333 | 2.7333 | HRCU-A-CB (Split System: Heat Pump with Remote Outdoor Unit-Air-Source) | No
213081036 | Central Heat Pump | ACIQ | HVH837GKA** |  |  | EN(A,D,W)4X60L24**+WALLCON | *96CTN1002122A* | 32800 |  |  | 18 | 8.1 | 32200 |  |  | 24600 | 76.4% | 1.98 | Both | 683.3333 | 2.7333 | HRCU-A-CB (Split System: Heat Pump with Remote Outdoor Unit-Air-Source) | No
213081004 | Central Heat Pump | ACIQ | HVH837GKA2* |  |  | EN(A,D,W)4X60L24**+WALLCON | *96CTN1002122A* | 32800 |  |  | 18 | 8.1 | 32200 |  |  | 24600 | 76.4% | 1.98 | Both | 683.3333 | 2.7333 | HRCU-A-CB (Split System: Heat Pump with Remote Outdoor Unit-Air-Source) | No
213081001 | Central Heat Pump | ACIQ | HVH837GKA2* |  |  | EN(A,D,W)4X60L24**+WALLCON | *96CTN1202422A* | 32800 |  |  | 18 | 8.1 | 32200 |  |  | 24600 | 76.4% | 1.98 | Both | 683.3333 | 2.7333 | HRCU-A-CB (Split System: Heat Pump with Remote Outdoor Unit-Air-Source) | No
213080978 | Central Heat Pump | ACIQ | HVH837GKA2* |  |  | EA*4X60L24A*+WALLCON | *97CMN1202422A* | 32800 |  |  | 17.5 | 8.5 | 32000 |  |  | 24800 | 77.5% | 1.98 | Both | 683.3333 | 2.7333 | HRCU-A-CB (Split System: Heat Pump with Remote Outdoor Unit-Air-Source) | No
213081024 | Central Heat Pump | ACIQ | HVH837GKA** |  |  | EA*4X61L24A*+WALLCON | *97CMN0602120A* | 33000 |  |  | 17.5 | 8.5 | 32400 |  |  | 25200 | 77.78% | 1.98 | Both | 687.5 | 2.75 | HRCU-A-CB (Split System: Heat Pump with Remote Outdoor Unit-Air-Source) | No
213080991 | Central Heat Pump | ACIQ | HVH837GKA2* |  |  | EA*4X61L24A*+WALLCON | *97CMN0602120A* | 33000 |  |  | 17.5 | 8.5 | 32400 |  |  | 25200 | 77.78% | 1.98 | Both | 687.5 | 2.75 | HRCU-A-CB (Split System: Heat Pump with Remote Outdoor Unit-Air-Source) | No
213080979 | Central Heat Pump | ACIQ | HVH837GKA2* |  |  | EA*4X60L24A*+WALLCON | *96CTN1002122A* | 32800 |  |  | 17.5 | 8.5 | 31800 |  |  | 24800 | 77.99% | 2 | Both | 683.3333 | 2.7333 | HRCU-A-CB (Split System: Heat Pump with Remote Outdoor Unit-Air-Source) | No
213080989 | Central Heat Pump | ACIQ | HVH837GKA2* |  |  | EA*4X61L24A*+WALLCON | *97CMN1202422A* | 33200 |  |  | 17.5 | 8.5 | 32000 |  |  | 25000 | 78.12% | 2 | Both | 691.6667 | 2.7667 | HRCU-A-CB (Split System: Heat Pump with Remote Outdoor Unit-Air-Source) | No
213081026 | Central Heat Pump | ACIQ | HVH837GKA** |  |  | EA*4X61L24A*+WALLCON | *97CMN1202422A* | 33200 |  |  | 17.5 | 8.5 | 32000 |  |  | 25000 | 78.12% | 2 | Both | 691.6667 | 2.7667 | HRCU-A-CB (Split System: Heat Pump with Remote Outdoor Unit-Air-Source) | No
213080976 | Central Heat Pump | ACIQ | HVH837GKA2* |  |  | EA*4X60L24A*+WALLCON | *96CTN1202422A* | 32800 |  |  | 18 | 8.5 | 31800 |  |  | 24800 | 77.99% | 2 | Both | 683.3333 | 2.7333 | HRCU-A-CB (Split System: Heat Pump with Remote Outdoor Unit-Air-Source) | No
213826560 | Central Heat Pump | AMERICAN STANDARD | 4A6V7X36A1 |  |  | 4TXCB006DS3 | S9V2B080U4VSA+LRP | 35000 |  |  | 17.1 | 8.5 | 29000 |  |  | 20400 | 70.34% | 1.8 | Both | 729.1667 | 2.9167 | HRCU-A-CB (Split System: Heat Pump with Remote Outdoor Unit-Air-Source) | No
213826604 | Central Heat Pump | AMERICAN STANDARD | 4A6V7X36A1 |  |  | 4TXCC007DS3 | S9V2C100U4VSB+LRP | 35200 |  |  | 17.1 | 8.5 | 29000 |  |  | 20400 | 70.34% | 1.8 | Both | 733.3333 | 2.9333 | HRCU-A-CB (Split System: Heat Pump with Remote Outdoor Unit-Air-Source) | No
213826559 | Central Heat Pump | TRANE | 4TWV7X36A1 |  |  | 4TXCB006DS3 | S9V2B080U4VSA+LRP | 35000 |  |  | 17.1 | 8.5 | 29000 |  |  | 20400 | 70.34% | 1.8 | Both | 729.1667 | 2.9167 | HRCU-A-CB (Split System: Heat Pump with Remote Outdoor Unit-Air-Source) | No
213081019 | Central Heat Pump | ACIQ | HVH837GKA** |  |  | EA*4X61L21A*+WALLCON | *97CMN1002122A* | 33200 |  |  | 17.5 | 8.5 | 32000 |  |  | 24800 | 77.5% | 2 | Both | 691.6667 | 2.7667 | HRCU-A-CB (Split System: Heat Pump with Remote Outdoor Unit-Air-Source) | No
213080983 | Central Heat Pump | ACIQ | HVH837GKA2* |  |  | EA*4X61L21A*+WALLCON | *96CTN1002122A* | 33200 |  |  | 17.5 | 8.5 | 32000 |  |  | 24800 | 77.5% | 2 | Both | 691.6667 | 2.7667 | HRCU-A-CB (Split System: Heat Pump with Remote Outdoor Unit-Air-Source) | No
213080990 | Central Heat Pump | ACIQ | HVH837GKA2* |  |  | EA*4X61L24A*+WALLCON | *96CTN1002122A* | 33200 |  |  | 18 | 8.5 | 32000 |  |  | 24800 | 77.5% | 2 | Both | 691.6667 | 2.7667 | HRCU-A-CB (Split System: Heat Pump with Remote Outdoor Unit-Air-Source) | No
213081025 | Central Heat Pump | ACIQ | HVH837GKA** |  |  | EA*4X61L24A*+WALLCON | *97CMN1002122A* | 33200 |  |  | 18 | 8.5 | 32000 |  |  | 24800 | 77.5% | 2 | Both | 691.6667 | 2.7667 | HRCU-A-CB (Split System: Heat Pump with Remote Outdoor Unit-Air-Source) | No
213080988 | Central Heat Pump | ACIQ | HVH837GKA2* |  |  | EA*4X61L24A*+WALLCON | *97CMN1002122A* | 33200 |  |  | 18 | 8.5 | 32000 |  |  | 24800 | 77.5% | 2 | Both | 691.6667 | 2.7667 | HRCU-A-CB (Split System: Heat Pump with Remote Outdoor Unit-Air-Source) | No
213825958 | Central Heat Pump | TRANE | 4TWV8X24A1 |  |  | 4TXCB004DS3 | *UHMB060CCV3 | 23800 |  |  | 18 | 8.5 | 18100 |  |  | 12700 | 70.17% | 1.8 | Both | 495.8333 | 1.9833 | HRCU-A-CB (Split System: Heat Pump with Remote Outdoor Unit-Air-Source) | No
214731878 | Central Heat Pump | FRIEDRICH | FRP18AZ24AJVC |  |  | TCFZ2421HEAAM | FR962V0705A21M4 | 22800 |  |  | 20 | 8.5 | 22800 |  |  | 26000 | 114% | 2.1 | Both | 475 | 1.9 | HRCU-A-CB (Split System: Heat Pump with Remote Outdoor Unit-Air-Source) | No
214389388 | Central Heat Pump | BRYANT HEATING AND COOLING SYSTEMS | 284ANV036*0**B* |  |  | CNPV*3621AL*+UI | 88*TB60090C21*** | 32400 |  |  | 18.5 | 9 | 38500 |  |  | 27000 | 70.13% | 1.92 | Both | 675 | 2.7 | HRCU-A-CB (Split System: Heat Pump with Remote Outdoor Unit-Air-Source) | No
214389404 | Central Heat Pump | BRYANT HEATING AND COOLING SYSTEMS | 284ANV036*0**B* |  |  | CNPV*3621AL*+UI | 986TD66100C21*** | 32400 |  |  | 18.5 | 9 | 38500 |  |  | 27000 | 70.13% | 1.92 | Both | 675 | 2.7 | HRCU-A-CB (Split System: Heat Pump with Remote Outdoor Unit-Air-Source) | No
214389390 | Central Heat Pump | BRYANT HEATING AND COOLING SYSTEMS | 284ANV036*0**B* |  |  | CNPV*3621AL*+UI | 88*TB60110C21*** | 32400 |  |  | 18.5 | 9 | 38500 |  |  | 27000 | 70.13% | 1.92 | Both | 675 | 2.7 | HRCU-A-CB (Split System: Heat Pump with Remote Outdoor Unit-Air-Source) | No
214389408 | Central Heat Pump | BRYANT HEATING AND COOLING SYSTEMS | 284ANV036*0**B* |  |  | CNPV*4221AL*+UI | 88*TB48070C17*** | 33000 |  |  | 18.5 | 9 | 38000 |  |  | 26800 | 70.53% | 1.96 | Both | 687.5 | 2.75 | HRCU-A-CB (Split System: Heat Pump with Remote Outdoor Unit-Air-Source) | No
214389420 | Central Heat Pump | BRYANT HEATING AND COOLING SYSTEMS | 284ANV036*0**B* |  |  | CNPV*4221AL*+UI | 986TD42080C17*** | 33000 |  |  | 18.5 | 9 | 38000 |  |  | 26800 | 70.53% | 1.96 | Both | 687.5 | 2.75 | HRCU-A-CB (Split System: Heat Pump with Remote Outdoor Unit-Air-Source) | No
214389416 | Central Heat Pump | BRYANT HEATING AND COOLING SYSTEMS | 284ANV036*0**B* |  |  | CNPV*4221AL*+UI | 987MC42080C17*** | 33000 |  |  | 18.5 | 9 | 38000 |  |  | 26800 | 70.53% | 1.96 | Both | 687.5 | 2.75 | HRCU-A-CB (Split System: Heat Pump with Remote Outdoor Unit-Air-Source) | No
214389265 | Central Heat Pump | BRYANT HEATING AND COOLING SYSTEMS | 284ANV036*0**B* |  |  | CNPV*4217AL*+UI | 987MC42080C17*** | 33000 |  |  | 18.5 | 9 | 37400 |  |  | 26400 | 70.59% | 1.98 | Both | 687.5 | 2.75 | HRCU-A-CB (Split System: Heat Pump with Remote Outdoor Unit-Air-Source) | No
214389267 | Central Heat Pump | BRYANT HEATING AND COOLING SYSTEMS | 284ANV036*0**B* |  |  | CNPV*4217AL*+UI | 986TD42060C17*** | 33200 |  |  | 18.5 | 9 | 37600 |  |  | 26600 | 70.74% | 1.98 | Both | 691.6667 | 2.7667 | HRCU-A-CB (Split System: Heat Pump with Remote Outdoor Unit-Air-Source) | No
214389387 | Central Heat Pump | CARRIER | 25VNA436A*031* |  |  | CNPV*3621AL*+UI | 58TN*B090C21**20 | 32400 |  |  | 18.5 | 9 | 38500 |  |  | 27000 | 70.13% | 1.92 | Both | 675 | 2.7 | HRCU-A-CB (Split System: Heat Pump with Remote Outdoor Unit-Air-Source) | No
214389403 | Central Heat Pump | CARRIER | 25VNA436A*031* |  |  | CNPV*3621AL*+UI | 59TN6C100C21**22 | 32400 |  |  | 18.5 | 9 | 38500 |  |  | 27000 | 70.13% | 1.92 | Both | 675 | 2.7 | HRCU-A-CB (Split System: Heat Pump with Remote Outdoor Unit-Air-Source) | No
214389415 | Central Heat Pump | CARRIER | 25VNA436A*031* |  |  | CNPV*4221AL*+UI | 59MN7C080C17**14 | 33000 |  |  | 18.5 | 9 | 38000 |  |  | 26800 | 70.53% | 1.96 | Both | 687.5 | 2.75 | HRCU-A-CB (Split System: Heat Pump with Remote Outdoor Unit-Air-Source) | No
214389419 | Central Heat Pump | CARRIER | 25VNA436A*031* |  |  | CNPV*4221AL*+UI | 59TN6C080C17**14 | 33000 |  |  | 18.5 | 9 | 38000 |  |  | 26800 | 70.53% | 1.96 | Both | 687.5 | 2.75 | HRCU-A-CB (Split System: Heat Pump with Remote Outdoor Unit-Air-Source) | No
214389407 | Central Heat Pump | CARRIER | 25VNA436A*031* |  |  | CNPV*4221AL*+UI | 58TN*B070C17**16 | 33000 |  |  | 18.5 | 9 | 38000 |  |  | 26800 | 70.53% | 1.96 | Both | 687.5 | 2.75 | HRCU-A-CB (Split System: Heat Pump with Remote Outdoor Unit-Air-Source) | No
214389260 | Central Heat Pump | CARRIER | 25VNA436A*031* |  |  | CNPV*4217AL*+UI | 59CU5B060C17**16 | 33000 |  |  | 18.5 | 9 | 37400 |  |  | 26400 | 70.59% | 1.98 | Both | 687.5 | 2.75 | HRCU-A-CB (Split System: Heat Pump with Remote Outdoor Unit-Air-Source) | No
214389255 | Central Heat Pump | BRYANT HEATING AND COOLING SYSTEMS | 284ANV036*0**B* |  |  | CNPV*4217AL*+UI | 88*TB36070C14*** | 33000 |  |  | 19 | 9 | 37400 |  |  | 26400 | 70.59% | 1.98 | Both | 687.5 | 2.75 | HRCU-A-CB (Split System: Heat Pump with Remote Outdoor Unit-Air-Source) | No
214389269 | Central Heat Pump | BRYANT HEATING AND COOLING SYSTEMS | 284ANV036*0**B* |  |  | CNPV*4217AL*+UI | 986TD42080C17*** | 33000 |  |  | 19 | 9 | 37400 |  |  | 26400 | 70.59% | 1.98 | Both | 687.5 | 2.75 | HRCU-A-CB (Split System: Heat Pump with Remote Outdoor Unit-Air-Source) | No
214389257 | Central Heat Pump | BRYANT HEATING AND COOLING SYSTEMS | 284ANV036*0**B* |  |  | CNPV*4217AL*+UI | 88*TB48070C17*** | 33400 |  |  | 19 | 9 | 37400 |  |  | 26400 | 70.59% | 2 | Both | 695.8333 | 2.7833 | HRCU-A-CB (Split System: Heat Pump with Remote Outdoor Unit-Air-Source) | No
214389254 | Central Heat Pump | CARRIER | 25VNA436A*031* |  |  | CNPV*4217AL*+UI | 58TN*B070C14**12 | 33000 |  |  | 19 | 9 | 37400 |  |  | 26400 | 70.59% | 1.98 | Both | 687.5 | 2.75 | HRCU-A-CB (Split System: Heat Pump with Remote Outdoor Unit-Air-Source) | No
214389268 | Central Heat Pump | CARRIER | 25VNA436A*031* |  |  | CNPV*4217AL*+UI | 59TN6C080C17**14 | 33000 |  |  | 19 | 9 | 37400 |  |  | 26400 | 70.59% | 1.98 | Both | 687.5 | 2.75 | HRCU-A-CB (Split System: Heat Pump with Remote Outdoor Unit-Air-Source) | No
214389290 | Central Heat Pump | CARRIER | 25VNA436A*031* |  |  | CNPV*4821AL*+UI | 59MN7C060C17**14 | 33600 |  |  | 19 | 9 | 37000 |  |  | 26200 | 70.81% | 2 | Both | 700 | 2.8 | HRCU-A-CB (Split System: Heat Pump with Remote Outdoor Unit-Air-Source) | No
214569637 | Central Heat Pump | BRYANT HEATING AND COOLING SYSTEMS | 284ANV036*0**B* |  |  | CSPH*4212AL*+UI | 935CB66100C21*** | 34000 |  |  | 18.5 | 9 | 36600 |  |  | 26000 | 71.04% | 2.04 | Both | 708.3333 | 2.8333 | HRCU-A-CB (Split System: Heat Pump with Remote Outdoor Unit-Air-Source) | No
214569653 | Central Heat Pump | BRYANT HEATING AND COOLING SYSTEMS | 284ANV036*0**B* |  |  | CSPH*4812AL*+UI | 987MC60080C21*** | 34000 |  |  | 18.5 | 9 | 36600 |  |  | 25800 | 70.49% | 2.04 | Both | 708.3333 | 2.8333 | HRCU-A-CB (Split System: Heat Pump with Remote Outdoor Unit-Air-Source) | No
214569665 | Central Heat Pump | BRYANT HEATING AND COOLING SYSTEMS | 284ANV036*0**B* |  |  | CSPH*6012AL*+UI | 987MC60080C21*** | 34400 |  |  | 18.5 | 9 | 36000 |  |  | 25400 | 70.56% | 2.04 | Both | 716.6667 | 2.8667 | HRCU-A-CB (Split System: Heat Pump with Remote Outdoor Unit-Air-Source) | No
214569642 | Central Heat Pump | CARRIER | 25VNA436A*031* |  |  | CSPH*4212AL*+UI | 59TN6C080C21**20 | 34000 |  |  | 18.5 | 9 | 36600 |  |  | 26000 | 71.04% | 2.04 | Both | 708.3333 | 2.8333 | HRCU-A-CB (Split System: Heat Pump with Remote Outdoor Unit-Air-Source) | No
214569652 | Central Heat Pump | CARRIER | 25VNA436A*031* |  |  | CSPH*4812AL*+UI | 59MN7C080C21**20 | 34000 |  |  | 18.5 | 9 | 36600 |  |  | 25800 | 70.49% | 2.04 | Both | 708.3333 | 2.8333 | HRCU-A-CB (Split System: Heat Pump with Remote Outdoor Unit-Air-Source) | No
214569644 | Central Heat Pump | CARRIER | 25VNA436A*031* |  |  | CSPH*4812AL*+UI | 58TN*B070C21**20 | 34000 |  |  | 18.5 | 9 | 36600 |  |  | 25800 | 70.49% | 2.04 | Both | 708.3333 | 2.8333 | HRCU-A-CB (Split System: Heat Pump with Remote Outdoor Unit-Air-Source) | No
214389410 | Central Heat Pump | BRYANT HEATING AND COOLING SYSTEMS | 284ANV036*0**B* |  |  | CNPV*4221AL*+UI | 88*TB48090C17*** | 32800 |  |  | 19 | 9 | 38000 |  |  | 26600 | 70% | 1.98 | Both | 683.3333 | 2.7333 | HRCU-A-CB (Split System: Heat Pump with Remote Outdoor Unit-Air-Source) | No
214389271 | Central Heat Pump | BRYANT HEATING AND COOLING SYSTEMS | 284ANV036*0**B* |  |  | CNPV*4221AL*+UI | 88*TB60090C21*** | 33200 |  |  | 19 | 9 | 37800 |  |  | 26600 | 70.37% | 1.98 | Both | 691.6667 | 2.7667 | HRCU-A-CB (Split System: Heat Pump with Remote Outdoor Unit-Air-Source) | No
214389275 | Central Heat Pump | BRYANT HEATING AND COOLING SYSTEMS | 284ANV036*0**B* |  |  | CNPV*4221AL*+UI | 987MC66100C21*** | 33200 |  |  | 19 | 9 | 37800 |  |  | 26600 | 70.37% | 1.98 | Both | 691.6667 | 2.7667 | HRCU-A-CB (Split System: Heat Pump with Remote Outdoor Unit-Air-Source) | No
214389277 | Central Heat Pump | BRYANT HEATING AND COOLING SYSTEMS | 284ANV036*0**B* |  |  | CNPV*4221AL*+UI | 986TD66100C21*** | 33200 |  |  | 19 | 9 | 37800 |  |  | 26600 | 70.37% | 1.98 | Both | 691.6667 | 2.7667 | HRCU-A-CB (Split System: Heat Pump with Remote Outdoor Unit-Air-Source) | No
214389273 | Central Heat Pump | BRYANT HEATING AND COOLING SYSTEMS | 284ANV036*0**B* |  |  | CNPV*4221AL*+UI | 88*TB60110C21*** | 33200 |  |  | 19 | 9 | 37800 |  |  | 26600 | 70.37% | 1.98 | Both | 691.6667 | 2.7667 | HRCU-A-CB (Split System: Heat Pump with Remote Outdoor Unit-Air-Source) | No
214569671 | Central Heat Pump | BRYANT HEATING AND COOLING SYSTEMS | 284ANV036*0**B* |  |  | CNPV*4221AL*+UI | 986TD60080C21*** | 33200 |  |  | 19 | 9 | 37800 |  |  | 26600 | 70.37% | 2 | Both | 691.6667 | 2.7667 | HRCU-A-CB (Split System: Heat Pump with Remote Outdoor Unit-Air-Source) | No
214389259 | Central Heat Pump | BRYANT HEATING AND COOLING SYSTEMS | 284ANV036*0**B* |  |  | CNPV*4217AL*+UI | 88*TB48090C17*** | 33400 |  |  | 19 | 9 | 37200 |  |  | 26400 | 70.97% | 2 | Both | 695.8333 | 2.7833 | HRCU-A-CB (Split System: Heat Pump with Remote Outdoor Unit-Air-Source) | No
214389297 | Central Heat Pump | BRYANT HEATING AND COOLING SYSTEMS | 284ANV036*0**B* |  |  | CNPV*4821AL*+UI | 986TD42060C17*** | 33600 |  |  | 19 | 9 | 37000 |  |  | 26200 | 70.81% | 2 | Both | 700 | 2.8 | HRCU-A-CB (Split System: Heat Pump with Remote Outdoor Unit-Air-Source) | No
214569591 | Central Heat Pump | BRYANT HEATING AND COOLING SYSTEMS | 284ANV036*0**B* |  |  | CAP**6024AL*+UI | 987MC60060C21*** | 34200 |  |  | 19 | 9 | 36000 |  |  | 25200 | 70% | 2 | Both | 712.5 | 2.85 | HRCU-A-CB (Split System: Heat Pump with Remote Outdoor Unit-Air-Source) | No
214569603 | Central Heat Pump | BRYANT HEATING AND COOLING SYSTEMS | 284ANV036*0**B* |  |  | CAP**6121AL*+UI | 987MC60060C21*** | 34600 |  |  | 19 | 9 | 36000 |  |  | 25200 | 70% | 2 | Both | 720.8333 | 2.8833 | HRCU-A-CB (Split System: Heat Pump with Remote Outdoor Unit-Air-Source) | No
214389281 | Central Heat Pump | BRYANT HEATING AND COOLING SYSTEMS | 284ANV036*0**B* |  |  | CNPV*4821AL*+UI | 88*TB48070C17*** | 33400 |  |  | 19 | 9 | 36800 |  |  | 26200 | 71.2% | 2.02 | Both | 695.8333 | 2.7833 | HRCU-A-CB (Split System: Heat Pump with Remote Outdoor Unit-Air-Source) | No
214569679 | Central Heat Pump | BRYANT HEATING AND COOLING SYSTEMS | 284ANV036*0**B* |  |  | CNPV*4821AL*+UI | 987MC60060C21*** | 33600 |  |  | 19 | 9 | 36800 |  |  | 26200 | 71.2% | 2.02 | Both | 700 | 2.8 | HRCU-A-CB (Split System: Heat Pump with Remote Outdoor Unit-Air-Source) | No
214569691 | Central Heat Pump | BRYANT HEATING AND COOLING SYSTEMS | 284ANV036*0**B* |  |  | CNPV*4824AL*+UI | 987MC60060C21*** | 33600 |  |  | 19 | 9 | 36800 |  |  | 26200 | 71.2% | 2.02 | Both | 700 | 2.8 | HRCU-A-CB (Split System: Heat Pump with Remote Outdoor Unit-Air-Source) | No
214569657 | Central Heat Pump | BRYANT HEATING AND COOLING SYSTEMS | 284ANV036*0**B* |  |  | CSPH*6012AL*+UI | 88*TB60070C21*** | 34400 |  |  | 19 | 9 | 36000 |  |  | 25400 | 70.56% | 2.04 | Both | 716.6667 | 2.8667 | HRCU-A-CB (Split System: Heat Pump with Remote Outdoor Unit-Air-Source) | No
214569667 | Central Heat Pump | BRYANT HEATING AND COOLING SYSTEMS | 284ANV036*0**B* |  |  | CSPH*6012AL*+UI | 986TD60080C21*** | 34600 |  |  | 19 | 9 | 36000 |  |  | 25200 | 70% | 2.04 | Both | 720.8333 | 2.8833 | HRCU-A-CB (Split System: Heat Pump with Remote Outdoor Unit-Air-Source) | No
214569655 | Central Heat Pump | BRYANT HEATING AND COOLING SYSTEMS | 284ANV036*0**B* |  |  | CSPH*4812AL*+UI | 986TD60080C21*** | 34200 |  |  | 19 | 9 | 36400 |  |  | 25800 | 70.88% | 2.06 | Both | 712.5 | 2.85 | HRCU-A-CB (Split System: Heat Pump with Remote Outdoor Unit-Air-Source) | No
214389272 | Central Heat Pump | CARRIER | 25VNA436A*031* |  |  | CNPV*4221AL*+UI | 58TN*B110C21**20 | 33200 |  |  | 19 | 9 | 37800 |  |  | 26600 | 70.37% | 1.98 | Both | 691.6667 | 2.7667 | HRCU-A-CB (Split System: Heat Pump with Remote Outdoor Unit-Air-Source) | No
214389270 | Central Heat Pump | CARRIER | 25VNA436A*031* |  |  | CNPV*4221AL*+UI | 58TN*B090C21**20 | 33200 |  |  | 19 | 9 | 37800 |  |  | 26600 | 70.37% | 1.98 | Both | 691.6667 | 2.7667 | HRCU-A-CB (Split System: Heat Pump with Remote Outdoor Unit-Air-Source) | No
214389274 | Central Heat Pump | CARRIER | 25VNA436A*031* |  |  | CNPV*4221AL*+UI | 59MN7C100C21**22 | 33200 |  |  | 19 | 9 | 37800 |  |  | 26600 | 70.37% | 1.98 | Both | 691.6667 | 2.7667 | HRCU-A-CB (Split System: Heat Pump with Remote Outdoor Unit-Air-Source) | No
214389276 | Central Heat Pump | CARRIER | 25VNA436A*031* |  |  | CNPV*4221AL*+UI | 59TN6C100C21**22 | 33200 |  |  | 19 | 9 | 37800 |  |  | 26600 | 70.37% | 1.98 | Both | 691.6667 | 2.7667 | HRCU-A-CB (Split System: Heat Pump with Remote Outdoor Unit-Air-Source) | No
214569668 | Central Heat Pump | CARRIER | 25VNA436A*031* |  |  | CNPV*4221AL*+UI | 59CU5B100C21**22 | 33200 |  |  | 19 | 9 | 37800 |  |  | 26600 | 70.37% | 2 | Both | 691.6667 | 2.7667 | HRCU-A-CB (Split System: Heat Pump with Remote Outdoor Unit-Air-Source) | No
214389258 | Central Heat Pump | CARRIER | 25VNA436A*031* |  |  | CNPV*4217AL*+UI | 58TN*B090C17**16 | 33400 |  |  | 19 | 9 | 37200 |  |  | 26400 | 70.97% | 2 | Both | 695.8333 | 2.7833 | HRCU-A-CB (Split System: Heat Pump with Remote Outdoor Unit-Air-Source) | No
214569590 | Central Heat Pump | CARRIER | 25VNA436A*031* |  |  | CAP**6024AL*+UI | 59MN7C060C21**20 | 34200 |  |  | 19 | 9 | 36000 |  |  | 25200 | 70% | 2 | Both | 712.5 | 2.85 | HRCU-A-CB (Split System: Heat Pump with Remote Outdoor Unit-Air-Source) | No
214569602 | Central Heat Pump | CARRIER | 25VNA436A*031* |  |  | CAP**6121AL*+UI | 59MN7C060C21**20 | 34600 |  |  | 19 | 9 | 36000 |  |  | 25200 | 70% | 2 | Both | 720.8333 | 2.8833 | HRCU-A-CB (Split System: Heat Pump with Remote Outdoor Unit-Air-Source) | No
214389288 | Central Heat Pump | CARRIER | 25VNA436A*031* |  |  | CNPV*4821AL*+UI | 59CU5B060C17**16 | 33400 |  |  | 19 | 9 | 36800 |  |  | 26200 | 71.2% | 2.02 | Both | 695.8333 | 2.7833 | HRCU-A-CB (Split System: Heat Pump with Remote Outdoor Unit-Air-Source) | No
214389280 | Central Heat Pump | CARRIER | 25VNA436A*031* |  |  | CNPV*4821AL*+UI | 58TN*B070C17**16 | 33400 |  |  | 19 | 9 | 36800 |  |  | 26200 | 71.2% | 2.02 | Both | 695.8333 | 2.7833 | HRCU-A-CB (Split System: Heat Pump with Remote Outdoor Unit-Air-Source) | No
214389292 | Central Heat Pump | CARRIER | 25VNA436A*031* |  |  | CNPV*4821AL*+UI | 59MN7C080C17**14 | 33600 |  |  | 19 | 9 | 36800 |  |  | 26200 | 71.2% | 2.02 | Both | 700 | 2.8 | HRCU-A-CB (Split System: Heat Pump with Remote Outdoor Unit-Air-Source) | No
214569678 | Central Heat Pump | CARRIER | 25VNA436A*031* |  |  | CNPV*4821AL*+UI | 59MN7C060C21**20 | 33600 |  |  | 19 | 9 | 36800 |  |  | 26200 | 71.2% | 2.02 | Both | 700 | 2.8 | HRCU-A-CB (Split System: Heat Pump with Remote Outdoor Unit-Air-Source) | No
214569656 | Central Heat Pump | CARRIER | 25VNA436A*031* |  |  | CSPH*6012AL*+UI | 58TN*B070C21**20 | 34400 |  |  | 19 | 9 | 36000 |  |  | 25400 | 70.56% | 2.04 | Both | 716.6667 | 2.8667 | HRCU-A-CB (Split System: Heat Pump with Remote Outdoor Unit-Air-Source) | No
214569660 | Central Heat Pump | CARRIER | 25VNA436A*031* |  |  | CSPH*6012AL*+UI | 59CU5B100C21**22 | 34600 |  |  | 19 | 9 | 36000 |  |  | 25200 | 70% | 2.04 | Both | 720.8333 | 2.8833 | HRCU-A-CB (Split System: Heat Pump with Remote Outdoor Unit-Air-Source) | No
214569666 | Central Heat Pump | CARRIER | 25VNA436A*031* |  |  | CSPH*6012AL*+UI | 59TN6C080C21**20 | 34600 |  |  | 19 | 9 | 36000 |  |  | 25200 | 70% | 2.04 | Both | 720.8333 | 2.8833 | HRCU-A-CB (Split System: Heat Pump with Remote Outdoor Unit-Air-Source) | No
214569654 | Central Heat Pump | CARRIER | 25VNA436A*031* |  |  | CSPH*4812AL*+UI | 59TN6C080C21**20 | 34200 |  |  | 19 | 9 | 36400 |  |  | 25800 | 70.88% | 2.06 | Both | 712.5 | 2.85 | HRCU-A-CB (Split System: Heat Pump with Remote Outdoor Unit-Air-Source) | No
214569703 | Central Heat Pump | BRYANT HEATING AND COOLING SYSTEMS | 284ANV036*0**B* |  |  | CNPV*6024AL*+UI | 987MC60060C21*** | 34000 |  |  | 19.5 | 9 | 36400 |  |  | 25600 | 70.33% | 2 | Both | 708.3333 | 2.8333 | HRCU-A-CB (Split System: Heat Pump with Remote Outdoor Unit-Air-Source) | No
214389311 | Central Heat Pump | BRYANT HEATING AND COOLING SYSTEMS | 284ANV036*0**B* |  |  | CNPV*4824AL*+UI | 987MC66120C24*** | 33800 |  |  | 19.5 | 9 | 36600 |  |  | 26000 | 71.04% | 2.02 | Both | 704.1667 | 2.8167 | HRCU-A-CB (Split System: Heat Pump with Remote Outdoor Unit-Air-Source) | No
214569593 | Central Heat Pump | BRYANT HEATING AND COOLING SYSTEMS | 284ANV036*0**B* |  |  | CAP**6024AL*+UI | 987MC60080C21*** | 34200 |  |  | 19.5 | 9 | 35800 |  |  | 25200 | 70.39% | 2.02 | Both | 712.5 | 2.85 | HRCU-A-CB (Split System: Heat Pump with Remote Outdoor Unit-Air-Source) | No
214569587 | Central Heat Pump | BRYANT HEATING AND COOLING SYSTEMS | 284ANV036*0**B* |  |  | CAP**6024AL*+UI | 935CB60080C21*** | 34200 |  |  | 19.5 | 9 | 35800 |  |  | 25200 | 70.39% | 2.02 | Both | 712.5 | 2.85 | HRCU-A-CB (Split System: Heat Pump with Remote Outdoor Unit-Air-Source) | No
214569597 | Central Heat Pump | BRYANT HEATING AND COOLING SYSTEMS | 284ANV036*0**B* |  |  | CAP**6121AL*+UI | 88*TB60070C21*** | 34800 |  |  | 19.5 | 9 | 35800 |  |  | 25200 | 70.39% | 2.02 | Both | 725 | 2.9 | HRCU-A-CB (Split System: Heat Pump with Remote Outdoor Unit-Air-Source) | No
214569605 | Central Heat Pump | BRYANT HEATING AND COOLING SYSTEMS | 284ANV036*0**B* |  |  | CAP**6121AL*+UI | 987MC60080C21*** | 34800 |  |  | 19.5 | 9 | 35800 |  |  | 25200 | 70.39% | 2.02 | Both | 725 | 2.9 | HRCU-A-CB (Split System: Heat Pump with Remote Outdoor Unit-Air-Source) | No
214569702 | Central Heat Pump | CARRIER | 25VNA436A*031* |  |  | CNPV*6024AL*+UI | 59MN7C060C21**20 | 34000 |  |  | 19.5 | 9 | 36400 |  |  | 25600 | 70.33% | 2 | Both | 708.3333 | 2.8333 | HRCU-A-CB (Split System: Heat Pump with Remote Outdoor Unit-Air-Source) | No
214389282 | Central Heat Pump | CARRIER | 25VNA436A*031* |  |  | CNPV*4821AL*+UI | 58TN*B090C17**16 | 33800 |  |  | 19.5 | 9 | 36800 |  |  | 26000 | 70.65% | 2.02 | Both | 704.1667 | 2.8167 | HRCU-A-CB (Split System: Heat Pump with Remote Outdoor Unit-Air-Source) | No
214569584 | Central Heat Pump | CARRIER | 25VNA436A*031* |  |  | CAP**6024AL*+UI | 58TN*B070C21**20 | 34200 |  |  | 19.5 | 9 | 35800 |  |  | 25200 | 70.39% | 2.02 | Both | 712.5 | 2.85 | HRCU-A-CB (Split System: Heat Pump with Remote Outdoor Unit-Air-Source) | No
214569675 | Central Heat Pump | BRYANT HEATING AND COOLING SYSTEMS | 284ANV036*0**B* |  |  | CNPV*4821AL*+UI | 935CB60080C21*** | 33800 |  |  | 19 | 9 | 36800 |  |  | 26000 | 70.65% | 2.04 | Both | 704.1667 | 2.8167 | HRCU-A-CB (Split System: Heat Pump with Remote Outdoor Unit-Air-Source) | No
214569686 | Central Heat Pump | CARRIER | 25VNA436A*031* |  |  | CNPV*4824AL*+UI | 59CU5B080C21**20 | 33800 |  |  | 19 | 9 | 36800 |  |  | 26000 | 70.65% | 2.04 | Both | 704.1667 | 2.8167 | HRCU-A-CB (Split System: Heat Pump with Remote Outdoor Unit-Air-Source) | No
214569674 | Central Heat Pump | CARRIER | 25VNA436A*031* |  |  | CNPV*4821AL*+UI | 59CU5B080C21**20 | 33800 |  |  | 19 | 9 | 36800 |  |  | 26000 | 70.65% | 2.04 | Both | 704.1667 | 2.8167 | HRCU-A-CB (Split System: Heat Pump with Remote Outdoor Unit-Air-Source) | No
214389285 | Central Heat Pump | BRYANT HEATING AND COOLING SYSTEMS | 284ANV036*0**B* |  |  | CNPV*4821AL*+UI | 88*TB60090C21*** | 33600 |  |  | 19.5 | 9 | 36600 |  |  | 26000 | 71.04% | 2.04 | Both | 700 | 2.8 | HRCU-A-CB (Split System: Heat Pump with Remote Outdoor Unit-Air-Source) | No
214389307 | Central Heat Pump | BRYANT HEATING AND COOLING SYSTEMS | 284ANV036*0**B* |  |  | CNPV*4824AL*+UI | 88*TB66135C24*** | 33600 |  |  | 19.5 | 9 | 36600 |  |  | 26000 | 71.04% | 2.04 | Both | 700 | 2.8 | HRCU-A-CB (Split System: Heat Pump with Remote Outdoor Unit-Air-Source) | No
214389313 | Central Heat Pump | BRYANT HEATING AND COOLING SYSTEMS | 284ANV036*0**B* |  |  | CNPV*4824AL*+UI | 986TD66100C21*** | 33800 |  |  | 19.5 | 9 | 36600 |  |  | 26000 | 71.04% | 2.04 | Both | 704.1667 | 2.8167 | HRCU-A-CB (Split System: Heat Pump with Remote Outdoor Unit-Air-Source) | No
214389309 | Central Heat Pump | BRYANT HEATING AND COOLING SYSTEMS | 284ANV036*0**B* |  |  | CNPV*4824AL*+UI | 987MC66100C21*** | 33800 |  |  | 19.5 | 9 | 36600 |  |  | 26000 | 71.04% | 2.04 | Both | 704.1667 | 2.8167 | HRCU-A-CB (Split System: Heat Pump with Remote Outdoor Unit-Air-Source) | No
214569693 | Central Heat Pump | BRYANT HEATING AND COOLING SYSTEMS | 284ANV036*0**B* |  |  | CNPV*4824AL*+UI | 987MC60080C21*** | 33800 |  |  | 19.5 | 9 | 36800 |  |  | 26000 | 70.65% | 2.04 | Both | 704.1667 | 2.8167 | HRCU-A-CB (Split System: Heat Pump with Remote Outdoor Unit-Air-Source) | No
214569685 | Central Heat Pump | BRYANT HEATING AND COOLING SYSTEMS | 284ANV036*0**B* |  |  | CNPV*4824AL*+UI | 88*TB60070C21*** | 33800 |  |  | 19.5 | 9 | 36800 |  |  | 26000 | 70.65% | 2.04 | Both | 704.1667 | 2.8167 | HRCU-A-CB (Split System: Heat Pump with Remote Outdoor Unit-Air-Source) | No
214569677 | Central Heat Pump | BRYANT HEATING AND COOLING SYSTEMS | 284ANV036*0**B* |  |  | CNPV*4821AL*+UI | 935CB66100C21*** | 34000 |  |  | 19.5 | 9 | 36600 |  |  | 26000 | 71.04% | 2.04 | Both | 708.3333 | 2.8333 | HRCU-A-CB (Split System: Heat Pump with Remote Outdoor Unit-Air-Source) | No
214569683 | Central Heat Pump | BRYANT HEATING AND COOLING SYSTEMS | 284ANV036*0**B* |  |  | CNPV*4821AL*+UI | 986TD60080C21*** | 34000 |  |  | 19.5 | 9 | 36600 |  |  | 26000 | 71.04% | 2.04 | Both | 708.3333 | 2.8333 | HRCU-A-CB (Split System: Heat Pump with Remote Outdoor Unit-Air-Source) | No
214389306 | Central Heat Pump | CARRIER | 25VNA436A*031* |  |  | CNPV*4824AL*+UI | 58TN*B135C24**22 | 33600 |  |  | 19.5 | 9 | 36600 |  |  | 26000 | 71.04% | 2.04 | Both | 700 | 2.8 | HRCU-A-CB (Split System: Heat Pump with Remote Outdoor Unit-Air-Source) | No
214389302 | Central Heat Pump | CARRIER | 25VNA436A*031* |  |  | CNPV*4824AL*+UI | 58TN*B090C21**20 | 33600 |  |  | 19.5 | 9 | 36600 |  |  | 26000 | 71.04% | 2.04 | Both | 700 | 2.8 | HRCU-A-CB (Split System: Heat Pump with Remote Outdoor Unit-Air-Source) | No
214389284 | Central Heat Pump | CARRIER | 25VNA436A*031* |  |  | CNPV*4821AL*+UI | 58TN*B090C21**20 | 33600 |  |  | 19.5 | 9 | 36600 |  |  | 26000 | 71.04% | 2.04 | Both | 700 | 2.8 | HRCU-A-CB (Split System: Heat Pump with Remote Outdoor Unit-Air-Source) | No
214389308 | Central Heat Pump | CARRIER | 25VNA436A*031* |  |  | CNPV*4824AL*+UI | 59MN7C100C21**22 | 33800 |  |  | 19.5 | 9 | 36600 |  |  | 26000 | 71.04% | 2.04 | Both | 704.1667 | 2.8167 | HRCU-A-CB (Split System: Heat Pump with Remote Outdoor Unit-Air-Source) | No
214389314 | Central Heat Pump | CARRIER | 25VNA436A*031* |  |  | CNPV*4824AL*+UI | 59TN6C120C24**22 | 33800 |  |  | 19.5 | 9 | 36600 |  |  | 26000 | 71.04% | 2.04 | Both | 704.1667 | 2.8167 | HRCU-A-CB (Split System: Heat Pump with Remote Outdoor Unit-Air-Source) | No
214389300 | Central Heat Pump | CARRIER | 25VNA436A*031* |  |  | CNPV*4821AL*+UI | 59TN6C100C21**22 | 33800 |  |  | 19.5 | 9 | 36600 |  |  | 26000 | 71.04% | 2.04 | Both | 704.1667 | 2.8167 | HRCU-A-CB (Split System: Heat Pump with Remote Outdoor Unit-Air-Source) | No
214389294 | Central Heat Pump | CARRIER | 25VNA436A*031* |  |  | CNPV*4821AL*+UI | 59MN7C100C21**22 | 33800 |  |  | 19.5 | 9 | 36600 |  |  | 26000 | 71.04% | 2.04 | Both | 704.1667 | 2.8167 | HRCU-A-CB (Split System: Heat Pump with Remote Outdoor Unit-Air-Source) | No
214389312 | Central Heat Pump | CARRIER | 25VNA436A*031* |  |  | CNPV*4824AL*+UI | 59TN6C100C21**22 | 33800 |  |  | 19.5 | 9 | 36600 |  |  | 26000 | 71.04% | 2.04 | Both | 704.1667 | 2.8167 | HRCU-A-CB (Split System: Heat Pump with Remote Outdoor Unit-Air-Source) | No
214569684 | Central Heat Pump | CARRIER | 25VNA436A*031* |  |  | CNPV*4824AL*+UI | 58TN*B070C21**20 | 33800 |  |  | 19.5 | 9 | 36800 |  |  | 26000 | 70.65% | 2.04 | Both | 704.1667 | 2.8167 | HRCU-A-CB (Split System: Heat Pump with Remote Outdoor Unit-Air-Source) | No
214569680 | Central Heat Pump | CARRIER | 25VNA436A*031* |  |  | CNPV*4821AL*+UI | 59MN7C080C21**20 | 33800 |  |  | 19.5 | 9 | 36800 |  |  | 26000 | 70.65% | 2.04 | Both | 704.1667 | 2.8167 | HRCU-A-CB (Split System: Heat Pump with Remote Outdoor Unit-Air-Source) | No
214569676 | Central Heat Pump | CARRIER | 25VNA436A*031* |  |  | CNPV*4821AL*+UI | 59CU5B100C21**22 | 34000 |  |  | 19.5 | 9 | 36600 |  |  | 26000 | 71.04% | 2.04 | Both | 708.3333 | 2.8333 | HRCU-A-CB (Split System: Heat Pump with Remote Outdoor Unit-Air-Source) | No
214569694 | Central Heat Pump | CARRIER | 25VNA436A*031* |  |  | CNPV*4824AL*+UI | 59TN6C080C21**20 | 34000 |  |  | 19.5 | 9 | 36600 |  |  | 26000 | 71.04% | 2.04 | Both | 708.3333 | 2.8333 | HRCU-A-CB (Split System: Heat Pump with Remote Outdoor Unit-Air-Source) | No
214569688 | Central Heat Pump | CARRIER | 25VNA436A*031* |  |  | CNPV*4824AL*+UI | 59CU5B100C21**22 | 34000 |  |  | 19.5 | 9 | 36600 |  |  | 26000 | 71.04% | 2.04 | Both | 708.3333 | 2.8333 | HRCU-A-CB (Split System: Heat Pump with Remote Outdoor Unit-Air-Source) | No
214389319 | Central Heat Pump | BRYANT HEATING AND COOLING SYSTEMS | 284ANV036*0**B* |  |  | CNPV*6024AL*+UI | 88*TB60110C21*** | 34000 |  |  | 20 | 9 | 36200 |  |  | 25400 | 70.17% | 2.02 | Both | 708.3333 | 2.8333 | HRCU-A-CB (Split System: Heat Pump with Remote Outdoor Unit-Air-Source) | No
214389317 | Central Heat Pump | BRYANT HEATING AND COOLING SYSTEMS | 284ANV036*0**B* |  |  | CNPV*6024AL*+UI | 88*TB60090C21*** | 34000 |  |  | 20 | 9 | 36200 |  |  | 25400 | 70.17% | 2.02 | Both | 708.3333 | 2.8333 | HRCU-A-CB (Split System: Heat Pump with Remote Outdoor Unit-Air-Source) | No
214389321 | Central Heat Pump | BRYANT HEATING AND COOLING SYSTEMS | 284ANV036*0**B* |  |  | CNPV*6024AL*+UI | 88*TB66135C24*** | 34000 |  |  | 20 | 9 | 36200 |  |  | 25400 | 70.17% | 2.02 | Both | 708.3333 | 2.8333 | HRCU-A-CB (Split System: Heat Pump with Remote Outdoor Unit-Air-Source) | No
214389325 | Central Heat Pump | BRYANT HEATING AND COOLING SYSTEMS | 284ANV036*0**B* |  |  | CNPV*6024AL*+UI | 987MC66120C24*** | 34200 |  |  | 20 | 9 | 36200 |  |  | 25600 | 70.72% | 2.02 | Both | 712.5 | 2.85 | HRCU-A-CB (Split System: Heat Pump with Remote Outdoor Unit-Air-Source) | No
214389329 | Central Heat Pump | BRYANT HEATING AND COOLING SYSTEMS | 284ANV036*0**B* |  |  | CNPV*6024AL*+UI | 986TD66120C24*** | 34200 |  |  | 20 | 9 | 36200 |  |  | 25600 | 70.72% | 2.02 | Both | 712.5 | 2.85 | HRCU-A-CB (Split System: Heat Pump with Remote Outdoor Unit-Air-Source) | No
214389318 | Central Heat Pump | CARRIER | 25VNA436A*031* |  |  | CNPV*6024AL*+UI | 58TN*B110C21**20 | 34000 |  |  | 20 | 9 | 36200 |  |  | 25400 | 70.17% | 2.02 | Both | 708.3333 | 2.8333 | HRCU-A-CB (Split System: Heat Pump with Remote Outdoor Unit-Air-Source) | No
214389322 | Central Heat Pump | CARRIER | 25VNA436A*031* |  |  | CNPV*6024AL*+UI | 59MN7C100C21**22 | 34000 |  |  | 20 | 9 | 36200 |  |  | 25400 | 70.17% | 2.02 | Both | 708.3333 | 2.8333 | HRCU-A-CB (Split System: Heat Pump with Remote Outdoor Unit-Air-Source) | No
214389320 | Central Heat Pump | CARRIER | 25VNA436A*031* |  |  | CNPV*6024AL*+UI | 58TN*B135C24**22 | 34000 |  |  | 20 | 9 | 36200 |  |  | 25400 | 70.17% | 2.02 | Both | 708.3333 | 2.8333 | HRCU-A-CB (Split System: Heat Pump with Remote Outdoor Unit-Air-Source) | No
214389316 | Central Heat Pump | CARRIER | 25VNA436A*031* |  |  | CNPV*6024AL*+UI | 58TN*B090C21**20 | 34000 |  |  | 20 | 9 | 36200 |  |  | 25400 | 70.17% | 2.02 | Both | 708.3333 | 2.8333 | HRCU-A-CB (Split System: Heat Pump with Remote Outdoor Unit-Air-Source) | No
214389328 | Central Heat Pump | CARRIER | 25VNA436A*031* |  |  | CNPV*6024AL*+UI | 59TN6C120C24**22 | 34200 |  |  | 20 | 9 | 36200 |  |  | 25600 | 70.72% | 2.02 | Both | 712.5 | 2.85 | HRCU-A-CB (Split System: Heat Pump with Remote Outdoor Unit-Air-Source) | No
214569700 | Central Heat Pump | CARRIER | 25VNA436A*031* |  |  | CNPV*6024AL*+UI | 59CU5B100C21**22 | 34400 |  |  | 20 | 9 | 36200 |  |  | 25400 | 70.17% | 2.04 | Both | 716.6667 | 2.8667 | HRCU-A-CB (Split System: Heat Pump with Remote Outdoor Unit-Air-Source) | No
214569706 | Central Heat Pump | CARRIER | 25VNA436A*031* |  |  | CNPV*6024AL*+UI | 59TN6C080C21**20 | 34400 |  |  | 20 | 9 | 36200 |  |  | 25400 | 70.17% | 2.04 | Both | 716.6667 | 2.8667 | HRCU-A-CB (Split System: Heat Pump with Remote Outdoor Unit-Air-Source) | No
214569563 | Central Heat Pump | BRYANT HEATING AND COOLING SYSTEMS | 284ANV036*0**B* |  |  | CAP**4821AL*+UI | 935CB60080C21*** | 33800 |  |  | 19 | 9.5 | 36600 |  |  | 25800 | 70.49% | 2.04 | Both | 704.1667 | 2.8167 | HRCU-A-CB (Split System: Heat Pump with Remote Outdoor Unit-Air-Source) | No
214569517 | Central Heat Pump | BRYANT HEATING AND COOLING SYSTEMS | 284ANV036*0**B* |  |  | CAP**3721AL*+UI | 88*TB60070C21*** | 34400 |  |  | 19 | 9.5 | 36400 |  |  | 25800 | 70.88% | 2.04 | Both | 716.6667 | 2.8667 | HRCU-A-CB (Split System: Heat Pump with Remote Outdoor Unit-Air-Source) | No
214569557 | Central Heat Pump | BRYANT HEATING AND COOLING SYSTEMS | 284ANV036*0**B* |  |  | CAP**4321AL*+UI | 987MC60080C21*** | 34400 |  |  | 19 | 9.5 | 36400 |  |  | 25600 | 70.33% | 2.04 | Both | 716.6667 | 2.8667 | HRCU-A-CB (Split System: Heat Pump with Remote Outdoor Unit-Air-Source) | No
214569519 | Central Heat Pump | BRYANT HEATING AND COOLING SYSTEMS | 284ANV036*0**B* |  |  | CAP**3721AL*+UI | 935CB60080C21*** | 34400 |  |  | 19 | 9.5 | 36400 |  |  | 25800 | 70.88% | 2.04 | Both | 716.6667 | 2.8667 | HRCU-A-CB (Split System: Heat Pump with Remote Outdoor Unit-Air-Source) | No
214569574 | Central Heat Pump | CARRIER | 25VNA436A*031* |  |  | CAP**4824AL*+UI | 59CU5B080C21**20 | 33800 |  |  | 19 | 9.5 | 36400 |  |  | 25800 | 70.88% | 2.04 | Both | 704.1667 | 2.8167 | HRCU-A-CB (Split System: Heat Pump with Remote Outdoor Unit-Air-Source) | No
214569568 | Central Heat Pump | CARRIER | 25VNA436A*031* |  |  | CAP**4821AL*+UI | 59MN7C080C21**20 | 33800 |  |  | 19 | 9.5 | 36600 |  |  | 25800 | 70.49% | 2.04 | Both | 704.1667 | 2.8167 | HRCU-A-CB (Split System: Heat Pump with Remote Outdoor Unit-Air-Source) | No
214569562 | Central Heat Pump | CARRIER | 25VNA436A*031* |  |  | CAP**4821AL*+UI | 59CU5B080C21**20 | 33800 |  |  | 19 | 9.5 | 36600 |  |  | 25800 | 70.49% | 2.04 | Both | 704.1667 | 2.8167 | HRCU-A-CB (Split System: Heat Pump with Remote Outdoor Unit-Air-Source) | No
214569516 | Central Heat Pump | CARRIER | 25VNA436A*031* |  |  | CAP**3721AL*+UI | 58TN*B070C21**20 | 34400 |  |  | 19 | 9.5 | 36400 |  |  | 25800 | 70.88% | 2.04 | Both | 716.6667 | 2.8667 | HRCU-A-CB (Split System: Heat Pump with Remote Outdoor Unit-Air-Source) | No
214569518 | Central Heat Pump | CARRIER | 25VNA436A*031* |  |  | CAP**3721AL*+UI | 59CU5B080C21**20 | 34400 |  |  | 19 | 9.5 | 36400 |  |  | 25800 | 70.88% | 2.04 | Both | 716.6667 | 2.8667 | HRCU-A-CB (Split System: Heat Pump with Remote Outdoor Unit-Air-Source) | No
214569550 | Central Heat Pump | CARRIER | 25VNA436A*031* |  |  | CAP**4321AL*+UI | 59CU5B080C21**20 | 34400 |  |  | 19 | 9.5 | 36400 |  |  | 25600 | 70.33% | 2.04 | Both | 716.6667 | 2.8667 | HRCU-A-CB (Split System: Heat Pump with Remote Outdoor Unit-Air-Source) | No
214569577 | Central Heat Pump | BRYANT HEATING AND COOLING SYSTEMS | 284ANV036*0**B* |  |  | CAP**4824AL*+UI | 935CB66100C21*** | 33800 |  |  | 19.5 | 9.5 | 36400 |  |  | 25600 | 70.33% | 2.04 | Both | 704.1667 | 2.8167 | HRCU-A-CB (Split System: Heat Pump with Remote Outdoor Unit-Air-Source) | No
214569573 | Central Heat Pump | BRYANT HEATING AND COOLING SYSTEMS | 284ANV036*0**B* |  |  | CAP**4824AL*+UI | 88*TB60070C21*** | 33800 |  |  | 19.5 | 9.5 | 36400 |  |  | 25800 | 70.88% | 2.04 | Both | 704.1667 | 2.8167 | HRCU-A-CB (Split System: Heat Pump with Remote Outdoor Unit-Air-Source) | No
214569583 | Central Heat Pump | BRYANT HEATING AND COOLING SYSTEMS | 284ANV036*0**B* |  |  | CAP**4824AL*+UI | 986TD60080C21*** | 33800 |  |  | 19.5 | 9.5 | 36400 |  |  | 25600 | 70.33% | 2.04 | Both | 704.1667 | 2.8167 | HRCU-A-CB (Split System: Heat Pump with Remote Outdoor Unit-Air-Source) | No
214569581 | Central Heat Pump | BRYANT HEATING AND COOLING SYSTEMS | 284ANV036*0**B* |  |  | CAP**4824AL*+UI | 987MC60080C21*** | 33800 |  |  | 19.5 | 9.5 | 36400 |  |  | 25800 | 70.88% | 2.04 | Both | 704.1667 | 2.8167 | HRCU-A-CB (Split System: Heat Pump with Remote Outdoor Unit-Air-Source) | No
214569571 | Central Heat Pump | BRYANT HEATING AND COOLING SYSTEMS | 284ANV036*0**B* |  |  | CAP**4821AL*+UI | 986TD60080C21*** | 33800 |  |  | 19.5 | 9.5 | 36400 |  |  | 25800 | 70.88% | 2.04 | Both | 704.1667 | 2.8167 | HRCU-A-CB (Split System: Heat Pump with Remote Outdoor Unit-Air-Source) | No
214569565 | Central Heat Pump | BRYANT HEATING AND COOLING SYSTEMS | 284ANV036*0**B* |  |  | CAP**4821AL*+UI | 935CB66100C21*** | 33800 |  |  | 19.5 | 9.5 | 36400 |  |  | 25800 | 70.88% | 2.04 | Both | 704.1667 | 2.8167 | HRCU-A-CB (Split System: Heat Pump with Remote Outdoor Unit-Air-Source) | No
214569527 | Central Heat Pump | BRYANT HEATING AND COOLING SYSTEMS | 284ANV036*0**B* |  |  | CAP**3721AL*+UI | 986TD60080C21*** | 34600 |  |  | 19.5 | 9.5 | 36400 |  |  | 25600 | 70.33% | 2.06 | Both | 720.8333 | 2.8833 | HRCU-A-CB (Split System: Heat Pump with Remote Outdoor Unit-Air-Source) | No
214569559 | Central Heat Pump | BRYANT HEATING AND COOLING SYSTEMS | 284ANV036*0**B* |  |  | CAP**4321AL*+UI | 986TD60080C21*** | 34600 |  |  | 19.5 | 9.5 | 36400 |  |  | 25600 | 70.33% | 2.06 | Both | 720.8333 | 2.8833 | HRCU-A-CB (Split System: Heat Pump with Remote Outdoor Unit-Air-Source) | No
214569553 | Central Heat Pump | BRYANT HEATING AND COOLING SYSTEMS | 284ANV036*0**B* |  |  | CAP**4321AL*+UI | 935CB66100C21*** | 34600 |  |  | 19.5 | 9.5 | 36400 |  |  | 25600 | 70.33% | 2.06 | Both | 720.8333 | 2.8833 | HRCU-A-CB (Split System: Heat Pump with Remote Outdoor Unit-Air-Source) | No
214569570 | Central Heat Pump | CARRIER | 25VNA436A*031* |  |  | CAP**4821AL*+UI | 59TN6C080C21**20 | 33800 |  |  | 19.5 | 9.5 | 36400 |  |  | 25800 | 70.88% | 2.04 | Both | 704.1667 | 2.8167 | HRCU-A-CB (Split System: Heat Pump with Remote Outdoor Unit-Air-Source) | No
214569576 | Central Heat Pump | CARRIER | 25VNA436A*031* |  |  | CAP**4824AL*+UI | 59CU5B100C21**22 | 33800 |  |  | 19.5 | 9.5 | 36400 |  |  | 25600 | 70.33% | 2.04 | Both | 704.1667 | 2.8167 | HRCU-A-CB (Split System: Heat Pump with Remote Outdoor Unit-Air-Source) | No
214569580 | Central Heat Pump | CARRIER | 25VNA436A*031* |  |  | CAP**4824AL*+UI | 59MN7C080C21**20 | 33800 |  |  | 19.5 | 9.5 | 36400 |  |  | 25800 | 70.88% | 2.04 | Both | 704.1667 | 2.8167 | HRCU-A-CB (Split System: Heat Pump with Remote Outdoor Unit-Air-Source) | No
214569572 | Central Heat Pump | CARRIER | 25VNA436A*031* |  |  | CAP**4824AL*+UI | 58TN*B070C21**20 | 33800 |  |  | 19.5 | 9.5 | 36400 |  |  | 25800 | 70.88% | 2.04 | Both | 704.1667 | 2.8167 | HRCU-A-CB (Split System: Heat Pump with Remote Outdoor Unit-Air-Source) | No
214569564 | Central Heat Pump | CARRIER | 25VNA436A*031* |  |  | CAP**4821AL*+UI | 59CU5B100C21**22 | 33800 |  |  | 19.5 | 9.5 | 36400 |  |  | 25800 | 70.88% | 2.04 | Both | 704.1667 | 2.8167 | HRCU-A-CB (Split System: Heat Pump with Remote Outdoor Unit-Air-Source) | No
214569560 | Central Heat Pump | CARRIER | 25VNA436A*031* |  |  | CAP**4821AL*+UI | 58TN*B070C21**20 | 33800 |  |  | 19.5 | 9.5 | 36600 |  |  | 25800 | 70.49% | 2.04 | Both | 704.1667 | 2.8167 | HRCU-A-CB (Split System: Heat Pump with Remote Outdoor Unit-Air-Source) | No
214569520 | Central Heat Pump | CARRIER | 25VNA436A*031* |  |  | CAP**3721AL*+UI | 59CU5B100C21**22 | 34400 |  |  | 19.5 | 9.5 | 36400 |  |  | 25600 | 70.33% | 2.06 | Both | 716.6667 | 2.8667 | HRCU-A-CB (Split System: Heat Pump with Remote Outdoor Unit-Air-Source) | No
214569558 | Central Heat Pump | CARRIER | 25VNA436A*031* |  |  | CAP**4321AL*+UI | 59TN6C080C21**20 | 34600 |  |  | 19.5 | 9.5 | 36400 |  |  | 25600 | 70.33% | 2.06 | Both | 720.8333 | 2.8833 | HRCU-A-CB (Split System: Heat Pump with Remote Outdoor Unit-Air-Source) | No
214569387 | Central Heat Pump | BRYANT HEATING AND COOLING SYSTEMS | 284ANV024*0**B* |  |  | CNPV*3621AL*+UI | 987MC60060C21*** | 23200 |  |  | 19.5 | 10 | 26800 |  |  | 20000 | 74.63% | 2.38 | Both | 483.3333 | 1.9333 | HRCU-A-CB (Split System: Heat Pump with Remote Outdoor Unit-Air-Source) | No
214569385 | Central Heat Pump | BRYANT HEATING AND COOLING SYSTEMS | 284ANV024*0**B* |  |  | CNPV*3621AL*+UI | 935CB66100C21*** | 23200 |  |  | 20 | 10 | 26600 |  |  | 19900 | 74.81% | 2.4 | Both | 483.3333 | 1.9333 | HRCU-A-CB (Split System: Heat Pump with Remote Outdoor Unit-Air-Source) | No
214569381 | Central Heat Pump | BRYANT HEATING AND COOLING SYSTEMS | 284ANV024*0**B* |  |  | CNPV*3621AL*+UI | 88*TB60070C21*** | 23200 |  |  | 20 | 10 | 26600 |  |  | 19900 | 74.81% | 2.4 | Both | 483.3333 | 1.9333 | HRCU-A-CB (Split System: Heat Pump with Remote Outdoor Unit-Air-Source) | No
214569384 | Central Heat Pump | CARRIER | 25VNA424A*031* |  |  | CNPV*3621AL*+UI | 59CU5B100C21**22 | 23200 |  |  | 20 | 10 | 26600 |  |  | 19900 | 74.81% | 2.4 | Both | 483.3333 | 1.9333 | HRCU-A-CB (Split System: Heat Pump with Remote Outdoor Unit-Air-Source) | No
214569362 | Central Heat Pump | CARRIER | 25VNA424A*031* |  |  | CSPH*3012AL*+UI | 59MN7C060C21**20 | 23400 |  |  | 18.5 | 10.5 | 27000 |  |  | 20000 | 74.07% | 2.44 | Both | 487.5 | 1.95 | HRCU-A-CB (Split System: Heat Pump with Remote Outdoor Unit-Air-Source) | No
214569371 | Central Heat Pump | BRYANT HEATING AND COOLING SYSTEMS | 284ANV024*0**B* |  |  | CSPH*3612AL*+UI | 987MC60060C21*** | 23600 |  |  | 19 | 10.5 | 26600 |  |  | 19900 | 74.81% | 2.48 | Both | 491.6667 | 1.9667 | HRCU-A-CB (Split System: Heat Pump with Remote Outdoor Unit-Air-Source) | No
214569379 | Central Heat Pump | BRYANT HEATING AND COOLING SYSTEMS | 284ANV024*0**B* |  |  | CSPH*4212AL*+UI | 987MC60060C21*** | 23800 |  |  | 19 | 10.5 | 26600 |  |  | 19800 | 74.44% | 2.5 | Both | 495.8333 | 1.9833 | HRCU-A-CB (Split System: Heat Pump with Remote Outdoor Unit-Air-Source) | No
214569360 | Central Heat Pump | CARRIER | 25VNA424A*031* |  |  | CSPH*3012AL*+UI | 59CU5B100C21**22 | 23400 |  |  | 19 | 10.5 | 26800 |  |  | 19900 | 74.25% | 2.46 | Both | 487.5 | 1.95 | HRCU-A-CB (Split System: Heat Pump with Remote Outdoor Unit-Air-Source) | No
214569356 | Central Heat Pump | CARRIER | 25VNA424A*031* |  |  | CSPH*3012AL*+UI | 58TN*B070C21**20 | 23400 |  |  | 19 | 10.5 | 26800 |  |  | 19900 | 74.25% | 2.46 | Both | 487.5 | 1.95 | HRCU-A-CB (Split System: Heat Pump with Remote Outdoor Unit-Air-Source) | No
214569358 | Central Heat Pump | CARRIER | 25VNA424A*031* |  |  | CSPH*3012AL*+UI | 59CU5B080C21**20 | 23400 |  |  | 19 | 10.5 | 27000 |  |  | 19900 | 73.7% | 2.46 | Both | 487.5 | 1.95 | HRCU-A-CB (Split System: Heat Pump with Remote Outdoor Unit-Air-Source) | No
214569323 | Central Heat Pump | BRYANT HEATING AND COOLING SYSTEMS | 284ANV024*0**B* |  |  | CAP**3621AL*+UI | 987MC60060C21*** | 23200 |  |  | 20 | 10.5 | 26600 |  |  | 19900 | 74.81% | 2.42 | Both | 483.3333 | 1.9333 | HRCU-A-CB (Split System: Heat Pump with Remote Outdoor Unit-Air-Source) | No
214569339 | Central Heat Pump | BRYANT HEATING AND COOLING SYSTEMS | 284ANV024*0**B* |  |  | CAP**4221AL*+UI | 987MC60060C21*** | 23400 |  |  | 20 | 10.5 | 26600 |  |  | 19900 | 74.81% | 2.44 | Both | 487.5 | 1.95 | HRCU-A-CB (Split System: Heat Pump with Remote Outdoor Unit-Air-Source) | No
214569322 | Central Heat Pump | CARRIER | 25VNA424A*031* |  |  | CAP**3621AL*+UI | 59MN7C060C21**20 | 23200 |  |  | 20 | 10.5 | 26600 |  |  | 19900 | 74.81% | 2.42 | Both | 483.3333 | 1.9333 | HRCU-A-CB (Split System: Heat Pump with Remote Outdoor Unit-Air-Source) | No
214569338 | Central Heat Pump | CARRIER | 25VNA424A*031* |  |  | CAP**4221AL*+UI | 59MN7C060C21**20 | 23400 |  |  | 20 | 10.5 | 26600 |  |  | 19900 | 74.81% | 2.44 | Both | 487.5 | 1.95 | HRCU-A-CB (Split System: Heat Pump with Remote Outdoor Unit-Air-Source) | No
214569395 | Central Heat Pump | BRYANT HEATING AND COOLING SYSTEMS | 284ANV024*0**B* |  |  | CNPV*4221AL*+UI | 987MC60060C21*** | 23400 |  |  | 19.5 | 10.5 | 26600 |  |  | 19900 | 74.81% | 2.44 | Both | 487.5 | 1.95 | HRCU-A-CB (Split System: Heat Pump with Remote Outdoor Unit-Air-Source) | No
214569367 | Central Heat Pump | BRYANT HEATING AND COOLING SYSTEMS | 284ANV024*0**B* |  |  | CSPH*3612AL*+UI | 935CB60080C21*** | 23800 |  |  | 19.5 | 10.5 | 26600 |  |  | 19700 | 74.06% | 2.5 | Both | 495.8333 | 1.9833 | HRCU-A-CB (Split System: Heat Pump with Remote Outdoor Unit-Air-Source) | No
214569365 | Central Heat Pump | BRYANT HEATING AND COOLING SYSTEMS | 284ANV024*0**B* |  |  | CSPH*3612AL*+UI | 88*TB60070C21*** | 23800 |  |  | 19.5 | 10.5 | 26600 |  |  | 19700 | 74.06% | 2.5 | Both | 495.8333 | 1.9833 | HRCU-A-CB (Split System: Heat Pump with Remote Outdoor Unit-Air-Source) | No
214569373 | Central Heat Pump | BRYANT HEATING AND COOLING SYSTEMS | 284ANV024*0**B* |  |  | CSPH*4212AL*+UI | 88*TB60070C21*** | 23800 |  |  | 19.5 | 10.5 | 26400 |  |  | 19700 | 74.62% | 2.52 | Both | 495.8333 | 1.9833 | HRCU-A-CB (Split System: Heat Pump with Remote Outdoor Unit-Air-Source) | No
214569375 | Central Heat Pump | BRYANT HEATING AND COOLING SYSTEMS | 284ANV024*0**B* |  |  | CSPH*4212AL*+UI | 935CB60080C21*** | 23800 |  |  | 19.5 | 10.5 | 26600 |  |  | 19700 | 74.06% | 2.52 | Both | 495.8333 | 1.9833 | HRCU-A-CB (Split System: Heat Pump with Remote Outdoor Unit-Air-Source) | No
214569394 | Central Heat Pump | CARRIER | 25VNA424A*031* |  |  | CNPV*4221AL*+UI | 59MN7C060C21**20 | 23400 |  |  | 19.5 | 10.5 | 26600 |  |  | 19900 | 74.81% | 2.44 | Both | 487.5 | 1.95 | HRCU-A-CB (Split System: Heat Pump with Remote Outdoor Unit-Air-Source) | No
214569368 | Central Heat Pump | CARRIER | 25VNA424A*031* |  |  | CSPH*3612AL*+UI | 59CU5B100C21**22 | 23800 |  |  | 19.5 | 10.5 | 26600 |  |  | 19700 | 74.06% | 2.5 | Both | 495.8333 | 1.9833 | HRCU-A-CB (Split System: Heat Pump with Remote Outdoor Unit-Air-Source) | No
214569364 | Central Heat Pump | CARRIER | 25VNA424A*031* |  |  | CSPH*3612AL*+UI | 58TN*B070C21**20 | 23800 |  |  | 19.5 | 10.5 | 26600 |  |  | 19700 | 74.06% | 2.5 | Both | 495.8333 | 1.9833 | HRCU-A-CB (Split System: Heat Pump with Remote Outdoor Unit-Air-Source) | No
214569374 | Central Heat Pump | CARRIER | 25VNA424A*031* |  |  | CSPH*4212AL*+UI | 59CU5B080C21**20 | 23800 |  |  | 19.5 | 10.5 | 26600 |  |  | 19700 | 74.06% | 2.52 | Both | 495.8333 | 1.9833 | HRCU-A-CB (Split System: Heat Pump with Remote Outdoor Unit-Air-Source) | No
214569319 | Central Heat Pump | BRYANT HEATING AND COOLING SYSTEMS | 284ANV024*0**B* |  |  | CAP**3621AL*+UI | 935CB60080C21*** | 23200 |  |  | 20 | 10.5 | 26600 |  |  | 19800 | 74.44% | 2.42 | Both | 483.3333 | 1.9333 | HRCU-A-CB (Split System: Heat Pump with Remote Outdoor Unit-Air-Source) | No
214569347 | Central Heat Pump | BRYANT HEATING AND COOLING SYSTEMS | 284ANV024*0**B* |  |  | CAP**4224AL*+UI | 987MC60060C21*** | 23400 |  |  | 20 | 10.5 | 26600 |  |  | 19800 | 74.44% | 2.44 | Both | 487.5 | 1.95 | HRCU-A-CB (Split System: Heat Pump with Remote Outdoor Unit-Air-Source) | No
214569391 | Central Heat Pump | BRYANT HEATING AND COOLING SYSTEMS | 284ANV024*0**B* |  |  | CNPV*4221AL*+UI | 935CB60080C21*** | 23400 |  |  | 20 | 10.5 | 26600 |  |  | 19800 | 74.44% | 2.46 | Both | 487.5 | 1.95 | HRCU-A-CB (Split System: Heat Pump with Remote Outdoor Unit-Air-Source) | No
214569389 | Central Heat Pump | BRYANT HEATING AND COOLING SYSTEMS | 284ANV024*0**B* |  |  | CNPV*4221AL*+UI | 88*TB60070C21*** | 23400 |  |  | 20 | 10.5 | 26600 |  |  | 19800 | 74.44% | 2.46 | Both | 487.5 | 1.95 | HRCU-A-CB (Split System: Heat Pump with Remote Outdoor Unit-Air-Source) | No
214569318 | Central Heat Pump | CARRIER | 25VNA424A*031* |  |  | CAP**3621AL*+UI | 59CU5B080C21**20 | 23200 |  |  | 20 | 10.5 | 26600 |  |  | 19800 | 74.44% | 2.42 | Both | 483.3333 | 1.9333 | HRCU-A-CB (Split System: Heat Pump with Remote Outdoor Unit-Air-Source) | No
214569388 | Central Heat Pump | CARRIER | 25VNA424A*031* |  |  | CNPV*4221AL*+UI | 58TN*B070C21**20 | 23400 |  |  | 20 | 10.5 | 26600 |  |  | 19800 | 74.44% | 2.46 | Both | 487.5 | 1.95 | HRCU-A-CB (Split System: Heat Pump with Remote Outdoor Unit-Air-Source) | No
214569317 | Central Heat Pump | BRYANT HEATING AND COOLING SYSTEMS | 284ANV024*0**B* |  |  | CAP**3621AL*+UI | 88*TB60070C21*** | 23400 |  |  | 20.5 | 10.5 | 26600 |  |  | 19800 | 74.44% | 2.44 | Both | 487.5 | 1.95 | HRCU-A-CB (Split System: Heat Pump with Remote Outdoor Unit-Air-Source) | No
214569333 | Central Heat Pump | BRYANT HEATING AND COOLING SYSTEMS | 284ANV024*0**B* |  |  | CAP**4221AL*+UI | 88*TB60070C21*** | 23400 |  |  | 20.5 | 10.5 | 26600 |  |  | 19700 | 74.06% | 2.46 | Both | 487.5 | 1.95 | HRCU-A-CB (Split System: Heat Pump with Remote Outdoor Unit-Air-Source) | No
214569335 | Central Heat Pump | BRYANT HEATING AND COOLING SYSTEMS | 284ANV024*0**B* |  |  | CAP**4221AL*+UI | 935CB60080C21*** | 23400 |  |  | 20.5 | 10.5 | 26600 |  |  | 19800 | 74.44% | 2.46 | Both | 487.5 | 1.95 | HRCU-A-CB (Split System: Heat Pump with Remote Outdoor Unit-Air-Source) | No
214569341 | Central Heat Pump | BRYANT HEATING AND COOLING SYSTEMS | 284ANV024*0**B* |  |  | CAP**4224AL*+UI | 88*TB60070C21*** | 23400 |  |  | 20.5 | 10.5 | 26600 |  |  | 19700 | 74.06% | 2.46 | Both | 487.5 | 1.95 | HRCU-A-CB (Split System: Heat Pump with Remote Outdoor Unit-Air-Source) | No
214569332 | Central Heat Pump | CARRIER | 25VNA424A*031* |  |  | CAP**4221AL*+UI | 58TN*B070C21**20 | 23400 |  |  | 20.5 | 10.5 | 26600 |  |  | 19700 | 74.06% | 2.46 | Both | 487.5 | 1.95 | HRCU-A-CB (Split System: Heat Pump with Remote Outdoor Unit-Air-Source) | No
214569342 | Central Heat Pump | CARRIER | 25VNA424A*031* |  |  | CAP**4224AL*+UI | 59CU5B080C21**20 | 23400 |  |  | 20.5 | 10.5 | 26600 |  |  | 19700 | 74.06% | 2.46 | Both | 487.5 | 1.95 | HRCU-A-CB (Split System: Heat Pump with Remote Outdoor Unit-Air-Source) | No
214569393 | Central Heat Pump | BRYANT HEATING AND COOLING SYSTEMS | 284ANV024*0**B* |  |  | CNPV*4221AL*+UI | 935CB66100C21*** | 23400 |  |  | 20.5 | 10.5 | 26600 |  |  | 19800 | 74.44% | 2.46 | Both | 487.5 | 1.95 | HRCU-A-CB (Split System: Heat Pump with Remote Outdoor Unit-Air-Source) | No
214569326 | Central Heat Pump | CARRIER | 25VNA424A*031* |  |  | CAP**3721AL*+UI | 59CU5B080C21**20 | 24200 |  |  | 20 | 11 | 26400 |  |  | 19700 | 74.62% | 2.54 | Both | 504.1667 | 2.0167 | HRCU-A-CB (Split System: Heat Pump with Remote Outdoor Unit-Air-Source) | No
214569345 | Central Heat Pump | BRYANT HEATING AND COOLING SYSTEMS | 284ANV024*0**B* |  |  | CAP**4224AL*+UI | 935CB66100C21*** | 23400 |  |  | 20.5 | 11 | 26600 |  |  | 19700 | 74.06% | 2.48 | Both | 487.5 | 1.95 | HRCU-A-CB (Split System: Heat Pump with Remote Outdoor Unit-Air-Source) | No
214569337 | Central Heat Pump | BRYANT HEATING AND COOLING SYSTEMS | 284ANV024*0**B* |  |  | CAP**4221AL*+UI | 935CB66100C21*** | 23400 |  |  | 20.5 | 11 | 26600 |  |  | 19700 | 74.06% | 2.48 | Both | 487.5 | 1.95 | HRCU-A-CB (Split System: Heat Pump with Remote Outdoor Unit-Air-Source) | No
214569325 | Central Heat Pump | BRYANT HEATING AND COOLING SYSTEMS | 284ANV024*0**B* |  |  | CAP**3721AL*+UI | 88*TB60070C21*** | 24200 |  |  | 20.5 | 11 | 26400 |  |  | 19700 | 74.62% | 2.54 | Both | 504.1667 | 2.0167 | HRCU-A-CB (Split System: Heat Pump with Remote Outdoor Unit-Air-Source) | No
214569351 | Central Heat Pump | BRYANT HEATING AND COOLING SYSTEMS | 284ANV024*0**B* |  |  | CAP**4321AL*+UI | 935CB60080C21*** | 24200 |  |  | 20.5 | 11 | 26400 |  |  | 19700 | 74.62% | 2.56 | Both | 504.1667 | 2.0167 | HRCU-A-CB (Split System: Heat Pump with Remote Outdoor Unit-Air-Source) | No
214569336 | Central Heat Pump | CARRIER | 25VNA424A*031* |  |  | CAP**4221AL*+UI | 59CU5B100C21**22 | 23400 |  |  | 20.5 | 11 | 26600 |  |  | 19700 | 74.06% | 2.48 | Both | 487.5 | 1.95 | HRCU-A-CB (Split System: Heat Pump with Remote Outdoor Unit-Air-Source) | No
214569324 | Central Heat Pump | CARRIER | 25VNA424A*031* |  |  | CAP**3721AL*+UI | 58TN*B070C21**20 | 24200 |  |  | 20.5 | 11 | 26400 |  |  | 19700 | 74.62% | 2.54 | Both | 504.1667 | 2.0167 | HRCU-A-CB (Split System: Heat Pump with Remote Outdoor Unit-Air-Source) | No
214569350 | Central Heat Pump | CARRIER | 25VNA424A*031* |  |  | CAP**4321AL*+UI | 59CU5B080C21**20 | 24200 |  |  | 20.5 | 11 | 26400 |  |  | 19700 | 74.62% | 2.56 | Both | 504.1667 | 2.0167 | HRCU-A-CB (Split System: Heat Pump with Remote Outdoor Unit-Air-Source) | No
214569348 | Central Heat Pump | CARRIER | 25VNA424A*031* |  |  | CAP**4321AL*+UI | 58TN*B070C21**20 | 24200 |  |  | 20.5 | 11 | 26400 |  |  | 19700 | 74.62% | 2.56 | Both | 504.1667 | 2.0167 | HRCU-A-CB (Split System: Heat Pump with Remote Outdoor Unit-Air-Source) | No
214569353 | Central Heat Pump | BRYANT HEATING AND COOLING SYSTEMS | 284ANV024*0**B* |  |  | CAP**4321AL*+UI | 935CB66100C21*** | 24200 |  |  | 20.5 | 11 | 26400 |  |  | 19600 | 74.24% | 2.56 | Both | 504.1667 | 2.0167 | HRCU-A-CB (Split System: Heat Pump with Remote Outdoor Unit-Air-Source) | No
214569328 | Central Heat Pump | CARRIER | 25VNA424A*031* |  |  | CAP**3721AL*+UI | 59CU5B100C21**22 | 24200 |  |  | 20.5 | 11 | 26400 |  |  | 19600 | 74.24% | 2.56 | Both | 504.1667 | 2.0167 | HRCU-A-CB (Split System: Heat Pump with Remote Outdoor Unit-Air-Source) | No
213080903 | Central Heat Pump | ACIQ | HVH837GKA** |  |  | EN(A,D,W)4X48L21**+WALLCON | *96CTN1002122A* | 32400 |  |  | 17.5 | 8.1 | 33000 |  |  | 24800 | 75.15% | 1.96 | Both | 675 | 2.7 | HRCU-A-CB (Split System: Heat Pump with Remote Outdoor Unit-Air-Source) | No
213080936 | Central Heat Pump | ACIQ | HVH837GKA2* |  |  | EA*4X48L21A*+WALLCON | *97CMN1002122A* | 32400 |  |  | 17.5 | 8.5 | 32600 |  |  | 25000 | 76.69% | 1.98 | Both | 675 | 2.7 | HRCU-A-CB (Split System: Heat Pump with Remote Outdoor Unit-Air-Source) | No
213080943 | Central Heat Pump | ACIQ | HVH837GKA2* |  |  | EA*4X48L24A*+WALLCON | *97CMN1202422A* | 32200 |  |  | 17.5 | 8.5 | 32600 |  |  | 25000 | 76.69% | 1.98 | Both | 670.8333 | 2.6833 | HRCU-A-CB (Split System: Heat Pump with Remote Outdoor Unit-Air-Source) | No
213080947 | Central Heat Pump | ACIQ | HVH837GKA2* |  |  | EN(A,D,W)4X48L21**+WALLCON | *97CMN1002122A* | 32400 |  |  | 17.5 | 8.1 | 33000 |  |  | 24800 | 75.15% | 1.96 | Both | 675 | 2.7 | HRCU-A-CB (Split System: Heat Pump with Remote Outdoor Unit-Air-Source) | No
213080907 | Central Heat Pump | ACIQ | HVH837GKA** |  |  | EN(A,D)4X48L24**+WALLCON | *96CTN1202422A* | 32400 |  |  | 17.5 | 8.1 | 32800 |  |  | 24800 | 75.61% | 1.96 | Both | 675 | 2.7 | HRCU-A-CB (Split System: Heat Pump with Remote Outdoor Unit-Air-Source) | No
213080952 | Central Heat Pump | ACIQ | HVH837GKA2* |  |  | EN(A,D)4X48L24**+WALLCON | *96CTN1202422A* | 32400 |  |  | 17.5 | 8.1 | 32800 |  |  | 24800 | 75.61% | 1.96 | Both | 675 | 2.7 | HRCU-A-CB (Split System: Heat Pump with Remote Outdoor Unit-Air-Source) | No
213080909 | Central Heat Pump | ACIQ | HVH837GKA** |  |  | EN(A,D)4X48L24**+WALLCON | *96CTN1002122A* | 32400 |  |  | 17.5 | 8.1 | 33000 |  |  | 24800 | 75.15% | 1.96 | Both | 675 | 2.7 | HRCU-A-CB (Split System: Heat Pump with Remote Outdoor Unit-Air-Source) | No
213080953 | Central Heat Pump | ACIQ | HVH837GKA2* |  |  | EN(A,D)4X48L24**+WALLCON | *97CMN1002122A* | 32400 |  |  | 17.5 | 8.1 | 33000 |  |  | 24800 | 75.15% | 1.96 | Both | 675 | 2.7 | HRCU-A-CB (Split System: Heat Pump with Remote Outdoor Unit-Air-Source) | No
213080937 | Central Heat Pump | ACIQ | HVH837GKA2* |  |  | EA*4X48L21A*+WALLCON | *96CTN1002122A* | 32400 |  |  | 17.5 | 8.5 | 32600 |  |  | 25000 | 76.69% | 1.98 | Both | 675 | 2.7 | HRCU-A-CB (Split System: Heat Pump with Remote Outdoor Unit-Air-Source) | No
213080944 | Central Heat Pump | ACIQ | HVH837GKA2* |  |  | EA*4X48L24A*+WALLCON | *96CTN1002122A* | 32400 |  |  | 17.5 | 8.5 | 32600 |  |  | 24800 | 76.07% | 2 | Both | 675 | 2.7 | HRCU-A-CB (Split System: Heat Pump with Remote Outdoor Unit-Air-Source) | No
213080897 | Central Heat Pump | ACIQ | HVH837GKA** |  |  | EA*4X48L24A*+WALLCON | *97CMN1002122A* | 32400 |  |  | 17.5 | 8.5 | 32600 |  |  | 24800 | 76.07% | 2 | Both | 675 | 2.7 | HRCU-A-CB (Split System: Heat Pump with Remote Outdoor Unit-Air-Source) | No
213080941 | Central Heat Pump | ACIQ | HVH837GKA2* |  |  | EA*4X48L24A*+WALLCON | *96CTN1202422A* | 32400 |  |  | 17.5 | 8.5 | 32400 |  |  | 24800 | 76.54% | 2 | Both | 675 | 2.7 | HRCU-A-CB (Split System: Heat Pump with Remote Outdoor Unit-Air-Source) | No
213080896 | Central Heat Pump | ACIQ | HVH837GKA** |  |  | EA*4X48L24A*+WALLCON | *96CTN1202422A* | 32400 |  |  | 17.5 | 8.5 | 32400 |  |  | 24800 | 76.54% | 2 | Both | 675 | 2.7 | HRCU-A-CB (Split System: Heat Pump with Remote Outdoor Unit-Air-Source) | No
213080914 | Central Heat Pump | ACIQ | HVH837GKA** |  |  | EA*4X37L21A*+WALLCON | *96CTN1002122A* | 33000 |  |  | 17.5 | 8.5 | 33000 |  |  | 25200 | 76.36% | 2 | Both | 687.5 | 2.75 | HRCU-A-CB (Split System: Heat Pump with Remote Outdoor Unit-Air-Source) | No
213080932 | Central Heat Pump | ACIQ | HVH837GKA2* |  |  | EA*4X43L21A*+WALLCON | *97CMN1002122A* | 33000 |  |  | 17.5 | 8.5 | 33000 |  |  | 25200 | 76.36% | 2 | Both | 687.5 | 2.75 | HRCU-A-CB (Split System: Heat Pump with Remote Outdoor Unit-Air-Source) | No
213080933 | Central Heat Pump | ACIQ | HVH837GKA2* |  |  | EA*4X43L21A*+WALLCON | *96CTN1002122A* | 33000 |  |  | 17.5 | 8.5 | 33000 |  |  | 25200 | 76.36% | 2 | Both | 687.5 | 2.75 | HRCU-A-CB (Split System: Heat Pump with Remote Outdoor Unit-Air-Source) | No
213080926 | Central Heat Pump | ACIQ | HVH837GKA2* |  |  | EA*4X37L21A*+WALLCON | *97CMN1002122A* | 33000 |  |  | 17.5 | 8.5 | 33000 |  |  | 25200 | 76.36% | 2 | Both | 687.5 | 2.75 | HRCU-A-CB (Split System: Heat Pump with Remote Outdoor Unit-Air-Source) | No
213080918 | Central Heat Pump | ACIQ | HVH837GKA** |  |  | EA*4X43L21A*+WALLCON | *97CMN1002122A* | 33000 |  |  | 17.5 | 8.5 | 33000 |  |  | 25200 | 76.36% | 2 | Both | 687.5 | 2.75 | HRCU-A-CB (Split System: Heat Pump with Remote Outdoor Unit-Air-Source) | No
213080913 | Central Heat Pump | ACIQ | HVH837GKA** |  |  | EA*4X37L21A*+WALLCON | *97CMN1002122A* | 33000 |  |  | 17.5 | 8.5 | 33000 |  |  | 25200 | 76.36% | 2 | Both | 687.5 | 2.75 | HRCU-A-CB (Split System: Heat Pump with Remote Outdoor Unit-Air-Source) | No
213080927 | Central Heat Pump | ACIQ | HVH837GKA2* |  |  | EA*4X37L21A*+WALLCON | *96CTN1002122A* | 33000 |  |  | 17.5 | 8.5 | 33000 |  |  | 25200 | 76.36% | 2 | Both | 687.5 | 2.75 | HRCU-A-CB (Split System: Heat Pump with Remote Outdoor Unit-Air-Source) | No
213258063 | Central Heat Pump | LENNOX | SL25XPV-036-230A** |  |  | CRX35-50/60C-**-*+TDR | SLP99DF090XV60C* | 34200 |  |  | 21 | 9.3 | 36000 |  |  | 29000 | 80.56% | 1.84 | Both | 712.5 | 2.85 | HRCU-A-CB (Split System: Heat Pump with Remote Outdoor Unit-Air-Source) | Yes
213258064 | Central Heat Pump | LENNOX | SL25XPV-036-230A** |  |  | CRX35-50/60C-**-*+TDR | SLP99DF110XV60C* | 34200 |  |  | 21 | 9.3 | 36000 |  |  | 29000 | 80.56% | 1.86 | Both | 712.5 | 2.85 | HRCU-A-CB (Split System: Heat Pump with Remote Outdoor Unit-Air-Source) | Yes
213258062 | Central Heat Pump | LENNOX | SL25XPV-036-230A** |  |  | CRX35-50/60C-**-*+TDR | SLP99DF090XV48C* | 34200 |  |  | 22 | 9.4 | 36000 |  |  | 29000 | 80.56% | 1.84 | Both | 712.5 | 2.85 | HRCU-A-CB (Split System: Heat Pump with Remote Outdoor Unit-Air-Source) | Yes
214095455 | Central Heat Pump | RHEEM | RD17AZ24AJ3N |  |  | RH3VZ3617STACN |  | 22600 |  |  | 17 | 9.5 | 22600 |  |  | 16700 | 73.89% | 2.1 | Both | 470.8333 | 1.8833 | HRCU-A-CB (Split System: Heat Pump with Remote Outdoor Unit-Air-Source) | Yes
214095454 | Central Heat Pump | RUUD | RD17AZ24AJ3N |  |  | RH3VZ3617STACN |  | 22600 |  |  | 17 | 9.5 | 22600 |  |  | 16700 | 73.89% | 2.1 | Both | 470.8333 | 1.8833 | HRCU-A-CB (Split System: Heat Pump with Remote Outdoor Unit-Air-Source) | Yes
213258055 | Central Heat Pump | LENNOX | SL25XPV-024-230A** |  |  | CRX35-60D-**-*+TDR | SLP99DF090XV48C* | 22600 |  |  | 21 | 9.8 | 24000 |  |  | 22400 | 93.33% | 1.88 | Both | 470.8333 | 1.8833 | HRCU-A-CB (Split System: Heat Pump with Remote Outdoor Unit-Air-Source) | Yes
215428290 | Central Heat Pump | ECO AC | EHI-O36KBA |  |  | EHI-V24KBA |  | 24000 |  |  | 17 | 9 | 24000 |  |  | 22000 | 91.67% | 1.8 | Both | 500 | 2 | HRCU-A-CB (Split System: Heat Pump with Remote Outdoor Unit-Air-Source) | Yes
214097711 | Central Heat Pump | FRIEDRICH | RD17AZ48AJ3N |  |  | TCFZ6024SEANM | FR98MV1005A21UP | 45500 |  |  | 16 | 8.1 | 45500 |  |  | 40500 | 89.01% | 2 | Both | 947.9167 | 3.7917 | HRCU-A-CB (Split System: Heat Pump with Remote Outdoor Unit-Air-Source) | Yes
214097724 | Central Heat Pump | FRIEDRICH | RD17AZ48AJ3N |  |  | TCFZ6024SEANM | FR951V0705A21M4 | 45500 |  |  | 16 | 8.1 | 45500 |  |  | 40500 | 89.01% | 2.1 | Both | 947.9167 | 3.7917 | HRCU-A-CB (Split System: Heat Pump with Remote Outdoor Unit-Air-Source) | Yes
214097718 | Central Heat Pump | FRIEDRICH | RD17AZ48AJ3N |  |  | TCFZ6024SEANM | FR962V0855A21M4 | 45500 |  |  | 16 | 8.1 | 45500 |  |  | 40500 | 89.01% | 2.1 | Both | 947.9167 | 3.7917 | HRCU-A-CB (Split System: Heat Pump with Remote Outdoor Unit-Air-Source) | Yes
214097723 | Central Heat Pump | FRIEDRICH | RD17AZ48AJ3N |  |  | TCFZ6024SEANM | FR951V0855A21M4 | 45500 |  |  | 16 | 8.1 | 45500 |  |  | 40500 | 89.01% | 2.1 | Both | 947.9167 | 3.7917 | HRCU-A-CB (Split System: Heat Pump with Remote Outdoor Unit-Air-Source) | Yes
214097722 | Central Heat Pump | FRIEDRICH | RD17AZ48AJ3N |  |  | TCFZ6024SEANM | FR951V1005A21M4 | 45500 |  |  | 16 | 8.1 | 45500 |  |  | 40500 | 89.01% | 2.1 | Both | 947.9167 | 3.7917 | HRCU-A-CB (Split System: Heat Pump with Remote Outdoor Unit-Air-Source) | Yes
214097646 | Central Heat Pump | RHEEM | RD17AZ48AJ3N |  |  | RCFZ6024SEANM | R951V1005A21UHU | 45500 |  |  | 16 | 8.1 | 45500 |  |  | 40500 | 89.01% | 2.1 | Both | 947.9167 | 3.7917 | HRCU-A-CB (Split System: Heat Pump with Remote Outdoor Unit-Air-Source) | Yes
214097643 | Central Heat Pump | RHEEM | RD17AZ48AJ3N |  |  | RCFZ6024SEANM | R962V0705A21M4S | 45500 |  |  | 16 | 8.1 | 45500 |  |  | 40500 | 89.01% | 2.1 | Both | 947.9167 | 3.7917 | HRCU-A-CB (Split System: Heat Pump with Remote Outdoor Unit-Air-Source) | Yes
214097640 | Central Heat Pump | RHEEM | RD17AZ48AJ3N |  |  | RCFZ6024SEANM | R962V0855A21M4S | 45500 |  |  | 16 | 8.1 | 45500 |  |  | 40500 | 89.01% | 2.1 | Both | 947.9167 | 3.7917 | HRCU-A-CB (Split System: Heat Pump with Remote Outdoor Unit-Air-Source) | Yes
214097638 | Central Heat Pump | RHEEM | RD17AZ48AJ3N |  |  | RCFZ6024SEANM | R962V1005A21M4S | 45500 |  |  | 16 | 8.1 | 45500 |  |  | 40500 | 89.01% | 2.1 | Both | 947.9167 | 3.7917 | HRCU-A-CB (Split System: Heat Pump with Remote Outdoor Unit-Air-Source) | Yes
214097652 | Central Heat Pump | RHEEM | RD17AZ48AJ3N |  |  | RCFZ6024SEANM | R951V0705A21M4S | 45500 |  |  | 16 | 8.1 | 45500 |  |  | 40500 | 89.01% | 2.1 | Both | 947.9167 | 3.7917 | HRCU-A-CB (Split System: Heat Pump with Remote Outdoor Unit-Air-Source) | Yes
214097540 | Central Heat Pump | RUSSELL | RD17AZ48AJ3N |  |  | TCFZ6024SEANM | S98MV1005A21UPS | 45500 |  |  | 16 | 8.1 | 45500 |  |  | 40500 | 89.01% | 2 | Both | 947.9167 | 3.7917 | HRCU-A-CB (Split System: Heat Pump with Remote Outdoor Unit-Air-Source) | Yes
214097555 | Central Heat Pump | RUSSELL | RD17AZ48AJ3N |  |  | TCFZ6024SEANM | S962V0855A21M4S | 45500 |  |  | 16 | 8.1 | 45500 |  |  | 40500 | 89.01% | 2.1 | Both | 947.9167 | 3.7917 | HRCU-A-CB (Split System: Heat Pump with Remote Outdoor Unit-Air-Source) | Yes
214097562 | Central Heat Pump | RUSSELL | RD17AZ48AJ3N |  |  | TCFZ6024SEANM | S951V1005A21M4S | 45500 |  |  | 16 | 8.1 | 45500 |  |  | 40500 | 89.01% | 2.1 | Both | 947.9167 | 3.7917 | HRCU-A-CB (Split System: Heat Pump with Remote Outdoor Unit-Air-Source) | Yes
214097556 | Central Heat Pump | RUSSELL | RD17AZ48AJ3N |  |  | TCFZ6024SEANM | S962V0705A21M4S | 45500 |  |  | 16 | 8.1 | 45500 |  |  | 40500 | 89.01% | 2.1 | Both | 947.9167 | 3.7917 | HRCU-A-CB (Split System: Heat Pump with Remote Outdoor Unit-Air-Source) | Yes
214097566 | Central Heat Pump | RUSSELL | RD17AZ48AJ3N |  |  | TCFZ6024SEANM | S951V0705A21M4S | 45500 |  |  | 16 | 8.1 | 45500 |  |  | 40500 | 89.01% | 2.1 | Both | 947.9167 | 3.7917 | HRCU-A-CB (Split System: Heat Pump with Remote Outdoor Unit-Air-Source) | Yes
214097552 | Central Heat Pump | RUSSELL | RD17AZ48AJ3N |  |  | TCFZ6024SEANM | S962V1005A21M4S | 45500 |  |  | 16 | 8.1 | 45500 |  |  | 40500 | 89.01% | 2.1 | Both | 947.9167 | 3.7917 | HRCU-A-CB (Split System: Heat Pump with Remote Outdoor Unit-Air-Source) | Yes
214097532 | Central Heat Pump | RUUD | RD17AZ48AJ3N |  |  | RCFZ6024SEANM | U97MV0855A21DHS | 45500 |  |  | 16 | 8.1 | 45500 |  |  | 40500 | 89.01% | 2.1 | Both | 947.9167 | 3.7917 | HRCU-A-CB (Split System: Heat Pump with Remote Outdoor Unit-Air-Source) | Yes
214097641 | Central Heat Pump | RUUD | RD17AZ48AJ3N |  |  | RCFZ6024SEANM | R962V0855A21M4S | 45500 |  |  | 16 | 8.1 | 45500 |  |  | 40500 | 89.01% | 2.1 | Both | 947.9167 | 3.7917 | HRCU-A-CB (Split System: Heat Pump with Remote Outdoor Unit-Air-Source) | Yes
214097639 | Central Heat Pump | RUUD | RD17AZ48AJ3N |  |  | RCFZ6024SEANM | R962V1005A21M4S | 45500 |  |  | 16 | 8.1 | 45500 |  |  | 40500 | 89.01% | 2.1 | Both | 947.9167 | 3.7917 | HRCU-A-CB (Split System: Heat Pump with Remote Outdoor Unit-Air-Source) | Yes
214097647 | Central Heat Pump | RUUD | RD17AZ48AJ3N |  |  | RCFZ6024SEANM | R951V1005A21UHU | 45500 |  |  | 16 | 8.1 | 45500 |  |  | 40500 | 89.01% | 2.1 | Both | 947.9167 | 3.7917 | HRCU-A-CB (Split System: Heat Pump with Remote Outdoor Unit-Air-Source) | Yes
214097541 | Central Heat Pump | SURE | RD17AZ48AJ3N |  |  | TCFZ6024SEANM | S98MV1005A21UPS | 45500 |  |  | 16 | 8.1 | 45500 |  |  | 40500 | 89.01% | 2 | Both | 947.9167 | 3.7917 | HRCU-A-CB (Split System: Heat Pump with Remote Outdoor Unit-Air-Source) | Yes
214097553 | Central Heat Pump | SURE | RD17AZ48AJ3N |  |  | TCFZ6024SEANM | S962V1005A21M4S | 45500 |  |  | 16 | 8.1 | 45500 |  |  | 40500 | 89.01% | 2.1 | Both | 947.9167 | 3.7917 | HRCU-A-CB (Split System: Heat Pump with Remote Outdoor Unit-Air-Source) | Yes
214097554 | Central Heat Pump | SURE | RD17AZ48AJ3N |  |  | TCFZ6024SEANM | S962V0855A21M4S | 45500 |  |  | 16 | 8.1 | 45500 |  |  | 40500 | 89.01% | 2.1 | Both | 947.9167 | 3.7917 | HRCU-A-CB (Split System: Heat Pump with Remote Outdoor Unit-Air-Source) | Yes
214097564 | Central Heat Pump | SURE | RD17AZ48AJ3N |  |  | TCFZ6024SEANM | S951V0855A21M4S | 45500 |  |  | 16 | 8.1 | 45500 |  |  | 40500 | 89.01% | 2.1 | Both | 947.9167 | 3.7917 | HRCU-A-CB (Split System: Heat Pump with Remote Outdoor Unit-Air-Source) | Yes
214097543 | Central Heat Pump | SURE | RD17AZ48AJ3N |  |  | TCFZ6024SEANM | S98MV0855A21UPS | 45500 |  |  | 16 | 8.1 | 45500 |  |  | 40500 | 89.01% | 2.1 | Both | 947.9167 | 3.7917 | HRCU-A-CB (Split System: Heat Pump with Remote Outdoor Unit-Air-Source) | Yes
214097563 | Central Heat Pump | SURE | RD17AZ48AJ3N |  |  | TCFZ6024SEANM | S951V1005A21M4S | 45500 |  |  | 16 | 8.1 | 45500 |  |  | 40500 | 89.01% | 2.1 | Both | 947.9167 | 3.7917 | HRCU-A-CB (Split System: Heat Pump with Remote Outdoor Unit-Air-Source) | Yes
214097716 | Central Heat Pump | FRIEDRICH | RD17AZ48AJ3N |  |  | TCFZ6024SEANM | FR962V1155A24M4 | 45500 |  |  | 17 | 8.1 | 45500 |  |  | 40000 | 87.91% | 2.1 | Both | 947.9167 | 3.7917 | HRCU-A-CB (Split System: Heat Pump with Remote Outdoor Unit-Air-Source) | Yes
214097644 | Central Heat Pump | RHEEM | RD17AZ48AJ3N |  |  | RCFZ6024SEANM | R951V1155A24M4S | 45500 |  |  | 17 | 8.1 | 45500 |  |  | 40000 | 87.91% | 2.1 | Both | 947.9167 | 3.7917 | HRCU-A-CB (Split System: Heat Pump with Remote Outdoor Unit-Air-Source) | Yes
214097630 | Central Heat Pump | RHEEM | RD17AZ48AJ3N |  |  | RCFZ6024SEANM | R98MV1155A24UPS | 45500 |  |  | 17 | 8.1 | 45500 |  |  | 40500 | 89.01% | 2.1 | Both | 947.9167 | 3.7917 | HRCU-A-CB (Split System: Heat Pump with Remote Outdoor Unit-Air-Source) | Yes
214097636 | Central Heat Pump | RHEEM | RD17AZ48AJ3N |  |  | RCFZ6024SEANM | R962V1155A24M4S | 45500 |  |  | 17 | 8.1 | 45500 |  |  | 40000 | 87.91% | 2.1 | Both | 947.9167 | 3.7917 | HRCU-A-CB (Split System: Heat Pump with Remote Outdoor Unit-Air-Source) | Yes
214097559 | Central Heat Pump | RUSSELL | RD17AZ48AJ3N |  |  | TCFZ6024SEANM | S951V1155A24M4S | 45500 |  |  | 17 | 8.1 | 45500 |  |  | 40000 | 87.91% | 2.1 | Both | 947.9167 | 3.7917 | HRCU-A-CB (Split System: Heat Pump with Remote Outdoor Unit-Air-Source) | Yes
214097544 | Central Heat Pump | RUSSELL | RD17AZ48AJ3N |  |  | TCFZ6024SEANM | S97MV1155A24DHS | 45500 |  |  | 17 | 8.1 | 45500 |  |  | 40500 | 89.01% | 2.1 | Both | 947.9167 | 3.7917 | HRCU-A-CB (Split System: Heat Pump with Remote Outdoor Unit-Air-Source) | Yes
214097538 | Central Heat Pump | RUSSELL | RD17AZ48AJ3N |  |  | TCFZ6024SEANM | S98MV1155A24UPS | 45500 |  |  | 17 | 8.1 | 45500 |  |  | 40500 | 89.01% | 2.1 | Both | 947.9167 | 3.7917 | HRCU-A-CB (Split System: Heat Pump with Remote Outdoor Unit-Air-Source) | Yes
214097645 | Central Heat Pump | RUUD | RD17AZ48AJ3N |  |  | RCFZ6024SEANM | R951V1155A24M4S | 45500 |  |  | 17 | 8.1 | 45500 |  |  | 40000 | 87.91% | 2.1 | Both | 947.9167 | 3.7917 | HRCU-A-CB (Split System: Heat Pump with Remote Outdoor Unit-Air-Source) | Yes
214097530 | Central Heat Pump | RUUD | RD17AZ48AJ3N |  |  | RCFZ6024SEANM | U97MV1155A24DHS | 45500 |  |  | 17 | 8.1 | 45500 |  |  | 40500 | 89.01% | 2.1 | Both | 947.9167 | 3.7917 | HRCU-A-CB (Split System: Heat Pump with Remote Outdoor Unit-Air-Source) | Yes
214097527 | Central Heat Pump | RUUD | RD17AZ48AJ3N |  |  | RCFZ6024SEANM | U98MV1155A24UPS | 45500 |  |  | 17 | 8.1 | 45500 |  |  | 40500 | 89.01% | 2.1 | Both | 947.9167 | 3.7917 | HRCU-A-CB (Split System: Heat Pump with Remote Outdoor Unit-Air-Source) | Yes
214097558 | Central Heat Pump | SURE | RD17AZ48AJ3N |  |  | TCFZ6024SEANM | S951V1155A24M4S | 45500 |  |  | 17 | 8.1 | 45500 |  |  | 40000 | 87.91% | 2.1 | Both | 947.9167 | 3.7917 | HRCU-A-CB (Split System: Heat Pump with Remote Outdoor Unit-Air-Source) | Yes
214731830 | Central Heat Pump | TCL | TCU-60D7HEWA/DV2O |  |  | TCE-4860D6HWA/DVOE(03) | FG7SA-108C-T35C* | 52000 |  |  | 16 | 8.2 | 54000 |  |  | 37800 | 70% | 1.9 | Both | 1083.3333 | 4.3333 | HRCU-A-CB (Split System: Heat Pump with Remote Outdoor Unit-Air-Source) | Yes
214731841 | Central Heat Pump | ECOER | EODA18H-4860BAA |  |  | GNC4248CPT | FG7SA-108C-T35C* | 44000 |  |  | 16.5 | 8.2 | 45000 |  |  | 32400 | 72% | 1.95 | Both | 916.6667 | 3.6667 | HRCU-A-CB (Split System: Heat Pump with Remote Outdoor Unit-Air-Source) | Yes
214731828 | Central Heat Pump | TCL | TCU-60D7HEWA/DV2O |  |  | TCE-4248D6HWA/DVOE(03) | FG7SA-108C-T35C* | 44000 |  |  | 16.5 | 8.2 | 45000 |  |  | 32400 | 72% | 1.95 | Both | 916.6667 | 3.6667 | HRCU-A-CB (Split System: Heat Pump with Remote Outdoor Unit-Air-Source) | Yes
214731835 | Central Heat Pump | ECOER | EODA18H-2436BAA |  |  | GNC3036BPT | FG7SA-090C-T24B* | 32000 |  |  | 16 | 8.4 | 34600 |  |  | 24400 | 70.52% | 1.95 | Both | 666.6667 | 2.6667 | HRCU-A-CB (Split System: Heat Pump with Remote Outdoor Unit-Air-Source) | Yes
214731823 | Central Heat Pump | TCL | TCU-36D7HEWA/DV2O |  |  | TCE-3036D6HWA/DVOE(02) | FG7SA-072C-T24B* | 32000 |  |  | 16 | 8.4 | 34600 |  |  | 24400 | 70.52% | 1.95 | Both | 666.6667 | 2.6667 | HRCU-A-CB (Split System: Heat Pump with Remote Outdoor Unit-Air-Source) | Yes
214731822 | Central Heat Pump | TCL | TCU-36D7HEWA/DV2O |  |  | TCE-3036D6HWA/DVOE(02) | FG7SA-090C-T24B* | 32000 |  |  | 16 | 8.4 | 34600 |  |  | 24400 | 70.52% | 1.95 | Both | 666.6667 | 2.6667 | HRCU-A-CB (Split System: Heat Pump with Remote Outdoor Unit-Air-Source) | Yes
212614940 | Central Heat Pump | DAIKIN | DZ6VSA481EA* |  |  | CA*EA6030*4A* | D*97MC1205DNA* | 44000 |  |  | 17 | 8.5 | 44000 |  |  | 31000 | 70.45% | 2 | Both | 916.6667 | 3.6667 | HRCU-A-CB (Split System: Heat Pump with Remote Outdoor Unit-Air-Source) | Yes
214773317 | Central Heat Pump | HISENSE | AUWR-36U3SA2 |  |  | AUH-36UX3SXX3 |  | 28200 |  |  | 17 | 8.5 | 29000 |  |  | 23200 | 80% | 2.07 | Both | 587.5 | 2.35 | HRCU-A-CB (Split System: Heat Pump with Remote Outdoor Unit-Air-Source) | Yes
212615007 | Central Heat Pump | AMANA | ASZS60481EA* |  |  | AHVE60DP0400A* |  | 44000 |  |  | 17 | 8.6 | 44000 |  |  | 31000 | 70.45% | 2 | Both | 916.6667 | 3.6667 | HRCU-A-CB (Split System: Heat Pump with Remote Outdoor Unit-Air-Source) | Yes
213815741 | Central Heat Pump | AMANA | ASZS60481EA* |  |  | CA*EA6030*4A*+MBVK20DP1X00A* |  | 44000 |  |  | 17 | 8.6 | 44000 |  |  | 31000 | 70.45% | 2 | Both | 916.6667 | 3.6667 | HRCU-A-CB (Split System: Heat Pump with Remote Outdoor Unit-Air-Source) | Yes
213815733 | Central Heat Pump | DAIKIN | DZ6VSA481EA* |  |  | CA*EA6030*4A*+MBVK20DP1X00A* |  | 44000 |  |  | 17 | 8.6 | 44000 |  |  | 31000 | 70.45% | 2 | Both | 916.6667 | 3.6667 | HRCU-A-CB (Split System: Heat Pump with Remote Outdoor Unit-Air-Source) | Yes
213815739 | Central Heat Pump | AMANA | ASZS60361EA* |  |  | CA*EA4830*4A*+MBVK16CP1X00A* |  | 34200 |  |  | 17.5 | 8.6 | 34200 |  |  | 29000 | 84.8% | 2 | Both | 712.5 | 2.85 | HRCU-A-CB (Split System: Heat Pump with Remote Outdoor Unit-Air-Source) | Yes
213815738 | Central Heat Pump | AMANA | ASZS60361EA* |  |  | CA*EA6030*4A*+MBVK20DP1X00A* |  | 34200 |  |  | 17.5 | 8.6 | 34200 |  |  | 30000 | 87.72% | 2 | Both | 712.5 | 2.85 | HRCU-A-CB (Split System: Heat Pump with Remote Outdoor Unit-Air-Source) | Yes
213815731 | Central Heat Pump | DAIKIN | DZ6VSA361EA* |  |  | CA*EA4830*4A*+MBVK16CP1X00A* |  | 34200 |  |  | 17.5 | 8.6 | 34200 |  |  | 29000 | 84.8% | 2 | Both | 712.5 | 2.85 | HRCU-A-CB (Split System: Heat Pump with Remote Outdoor Unit-Air-Source) | Yes
214391155 | Central Heat Pump | Breeze33 | BZ33-INV30OUT2-J |  |  | BZ33-WMAHU30-J |  | 30000 |  |  | 16.9 | 9 | 31000 |  |  | 25000 | 80.65% | 1.8 | Both | 625 | 2.5 | HRCU-A-CB (Split System: Heat Pump with Remote Outdoor Unit-Air-Source) | Yes
214053811 | Central Heat Pump | BOSCH | BOVC-36HDN1-M20G |  |  | BMAC3036ANTD | BGH96M080B3B | 32800 |  |  | 17.5 | 9 | 34000 |  |  | 24000 | 70.59% | 1.85 | Both | 683.3333 | 2.7333 | HRCU-A-CB (Split System: Heat Pump with Remote Outdoor Unit-Air-Source) | Yes
214053829 | Central Heat Pump | BOSCH | BOVD-36HDN1-M20G |  |  | BMAC3036ANTD | BGH96M060B3B | 32800 |  |  | 17.5 | 9 | 34000 |  |  | 24000 | 70.59% | 1.85 | Both | 683.3333 | 2.7333 | HRCU-A-CB (Split System: Heat Pump with Remote Outdoor Unit-Air-Source) | Yes
214053810 | Central Heat Pump | BOSCH | BOVC-36HDN1-M20G |  |  | BMAC3036ANTD | BGH96M060B3B | 32800 |  |  | 17.5 | 9 | 34000 |  |  | 24000 | 70.59% | 1.85 | Both | 683.3333 | 2.7333 | HRCU-A-CB (Split System: Heat Pump with Remote Outdoor Unit-Air-Source) | Yes
214053832 | Central Heat Pump | BOSCH | BOVD-36HDN1-M20G |  |  | BMAC3036BNTD | BGH96M080B3B | 33600 |  |  | 17.5 | 9 | 34200 |  |  | 24000 | 70.18% | 1.88 | Both | 700 | 2.8 | HRCU-A-CB (Split System: Heat Pump with Remote Outdoor Unit-Air-Source) | Yes
214053812 | Central Heat Pump | BOSCH | BOVC-36HDN1-M20G |  |  | BMAC3036BNTD | BGH96M060B3B | 33600 |  |  | 17.5 | 9 | 34200 |  |  | 24000 | 70.18% | 1.88 | Both | 700 | 2.8 | HRCU-A-CB (Split System: Heat Pump with Remote Outdoor Unit-Air-Source) | Yes
214053814 | Central Heat Pump | BOSCH | BOVC-36HDN1-M20G |  |  | BMAC3036CNTD | BGH96M080C4B | 33600 |  |  | 17.5 | 9 | 34200 |  |  | 24000 | 70.18% | 1.88 | Both | 700 | 2.8 | HRCU-A-CB (Split System: Heat Pump with Remote Outdoor Unit-Air-Source) | Yes
214053833 | Central Heat Pump | BOSCH | BOVD-36HDN1-M20G |  |  | BMAC3036CNTD | BGH96M080C4B | 33600 |  |  | 17.5 | 9 | 34200 |  |  | 24000 | 70.18% | 1.88 | Both | 700 | 2.8 | HRCU-A-CB (Split System: Heat Pump with Remote Outdoor Unit-Air-Source) | Yes
214290141 | Central Heat Pump | YISO | YOHA2-36AA |  |  | YLCN2-3036BA | MGH96M060B3A | 33000 |  |  | 18 | 9 | 34600 |  |  | 24400 | 70.52% | 1.95 | Both | 687.5 | 2.75 | HRCU-A-CB (Split System: Heat Pump with Remote Outdoor Unit-Air-Source) | Yes
214290140 | Central Heat Pump | YISO | YOHA2-36AA |  |  | YLCN2-3036BA | MGH96M080B3A | 33000 |  |  | 18 | 9 | 34600 |  |  | 24400 | 70.52% | 1.95 | Both | 687.5 | 2.75 | HRCU-A-CB (Split System: Heat Pump with Remote Outdoor Unit-Air-Source) | Yes
214053834 | Central Heat Pump | BOSCH | BOVD-36HDN1-M20G |  |  | BMAC3036CNTD | BGH96M100C5B | 33200 |  |  | 17.5 | 9 | 34200 |  |  | 24000 | 70.18% | 1.88 | Both | 691.6667 | 2.7667 | HRCU-A-CB (Split System: Heat Pump with Remote Outdoor Unit-Air-Source) | Yes
214053816 | Central Heat Pump | BOSCH | BOVC-36HDN1-M20G |  |  | BMAC4248BNTF | BGH96M080B3B | 33000 |  |  | 18.5 | 9 | 34200 |  |  | 24200 | 70.76% | 1.88 | Both | 687.5 | 2.75 | HRCU-A-CB (Split System: Heat Pump with Remote Outdoor Unit-Air-Source) | Yes
214797686 | Central Heat Pump | Willis | FLEX48/60KUH |  |  | FLEXAH48/60K |  | 54000 |  |  | 16 | 9 | 54000 |  |  | 41000 | 75.93% | 1.8 | Both | 1125 | 4.5 | HRCU-A-CB (Split System: Heat Pump with Remote Outdoor Unit-Air-Source) | Yes
213081444 | Central Heat Pump | ELIOS | DEA36HOS20230E7 |  |  | FEA36HIAHUU230X7 |  | 36000 |  |  | 16 | 9.5 | 40000 |  |  | 34400 | 86% | 1.97 | Both | 750 | 3 | HRCU-A-CB (Split System: Heat Pump with Remote Outdoor Unit-Air-Source) | Yes
213348325 | Central Heat Pump | KERR | A-KCD36SA-1 |  |  | B-VCD36SA-1 |  | 36000 |  |  | 16 | 9.5 | 40000 |  |  | 34400 | 86% | 1.97 | Both | 750 | 3 | HRCU-A-CB (Split System: Heat Pump with Remote Outdoor Unit-Air-Source) | Yes
213769924 | Central Heat Pump | AI AIR CONDITIONING | AUO18-30N1-M3H |  |  | AUH2-30N1-CM3E |  | 30000 |  |  | 16.2 | 8.9 | 33000 |  |  | 24000 | 72.73% | 1.8 | Both | 625 | 2.5 | HRCU-A-CB (Split System: Heat Pump with Remote Outdoor Unit-Air-Source) | Yes
213081443 | Central Heat Pump | ELIOS | DEA30HOS20230E7 |  |  | FEA30HIAHUU230X7 |  | 30000 |  |  | 16.2 | 8.9 | 33000 |  |  | 24000 | 72.73% | 1.8 | Both | 625 | 2.5 | HRCU-A-CB (Split System: Heat Pump with Remote Outdoor Unit-Air-Source) | Yes
213349771 | Central Heat Pump | KERR | A-KCD30SA-1 |  |  | B-KCD30SA-1 |  | 30000 |  |  | 16.2 | 8.9 | 33000 |  |  | 24000 | 72.73% | 1.8 | Both | 625 | 2.5 | HRCU-A-CB (Split System: Heat Pump with Remote Outdoor Unit-Air-Source) | Yes
215428292 | Central Heat Pump | ECO AC | EHI-O60KBA |  |  | EHI-V48KBA |  | 48000 |  |  | 17 | 9 | 48000 |  |  | 39000 | 81.25% | 1.8 | Both | 1000 | 4 | HRCU-A-CB (Split System: Heat Pump with Remote Outdoor Unit-Air-Source) | Yes
214671752 | Central Heat Pump | AMERICAN STANDARD | 4A6V7X60A1 |  |  | TEM8A0C48V41+TDR+LRP |  | 54000 |  |  | 17.1 | 8.5 | 52000 |  |  | 38000 | 73.08% | 1.8 | Both | 1125 | 4.5 | HRCU-A-CB (Split System: Heat Pump with Remote Outdoor Unit-Air-Source) | No
213732638 | Central Heat Pump | Breeze33 | BZ33-INV18OUT2-J |  |  | BZ33-MSC24B-J |  | 18000 |  |  | 16.1 | 9.5 | 19000 |  |  | 15000 | 78.95% | 2.2 | Both | 375 | 1.5 | HRCU-A-C (Split System: Heat Pump with Remote Outdoor Unit with No Indoor Fan --Air Source) | Both
214610373 | Central Heat Pump | Kepler | AZPN/18WD |  |  | AZPN/B24WAC-UC |  | 18000 |  |  | 16.1 | 9.5 | 19000 |  |  | 15000 | 78.95% | 2.2 | Both | 375 | 1.5 | HRCU-A-C (Split System: Heat Pump with Remote Outdoor Unit with No Indoor Fan --Air Source) | Both
214391152 | Central Heat Pump | Breeze33 | BZ33-INV30OUT2-J |  |  | BZ33-MSC36B-J |  | 29000 |  |  | 15.2 | 8.5 | 31000 |  |  | 22600 | 72.9% | 1.8 | Both | 604.1667 | 2.4167 | HRCU-A-C (Split System: Heat Pump with Remote Outdoor Unit with No Indoor Fan --Air Source) | Yes
214610377 | Central Heat Pump | Kepler | AZPN/30WD |  |  | AZPN/B36WAC-UC |  | 29000 |  |  | 15.2 | 8.5 | 31000 |  |  | 22600 | 72.9% | 1.8 | Both | 604.1667 | 2.4167 | HRCU-A-C (Split System: Heat Pump with Remote Outdoor Unit with No Indoor Fan --Air Source) | Yes
214078219 | Central Heat Pump | Kepler | AZPN/B36WDUID |  |  | AZPN/C36WAC |  | 35000 |  |  | 15.2 | 8.5 | 36000 |  |  | 30000 | 83.33% | 1.8 | Both | 729.1667 | 2.9167 | HRCU-A-C (Split System: Heat Pump with Remote Outdoor Unit with No Indoor Fan --Air Source) | Yes
213081452 | Central Heat Pump | ELIOS | DEA36HOS20230E7 |  |  | CUB36HAC20BWT7A |  | 35000 |  |  | 15.5 | 8.6 | 38000 |  |  | 31600 | 83.16% | 1.85 | Both | 729.1667 | 2.9167 | HRCU-A-C (Split System: Heat Pump with Remote Outdoor Unit with No Indoor Fan --Air Source) | Yes
214610384 | Central Heat Pump | Kepler | AZPN/45WD |  |  | AZPN/D60WAC-UC |  | 45000 |  |  | 15.2 | 9.2 | 55000 |  |  | 46500 | 84.55% | 1.8 | Both | 937.5 | 3.75 | HRCU-A-C (Split System: Heat Pump with Remote Outdoor Unit with No Indoor Fan --Air Source) | Yes
214568859 | Central Heat Pump | Kepler | AZPN/45WD |  |  | AZPN/D60WAC |  | 45000 |  |  | 15.2 | 9.2 | 55000 |  |  | 46500 | 84.55% | 1.8 | Both | 937.5 | 3.75 | HRCU-A-C (Split System: Heat Pump with Remote Outdoor Unit with No Indoor Fan --Air Source) | Yes
213769927 | Central Heat Pump | AI AIR CONDITIONING | AUO18-60N1-M3H |  |  | AUH2-60N1-DM3E |  | 55000 |  |  | 15.3 | 9.4 | 59000 |  |  | 48500 | 82.2% | 1.91 | Both | 1145.8333 | 4.5833 | HRCU-A-CB (Split System: Heat Pump with Remote Outdoor Unit-Air-Source) | Yes
213348297 | Central Heat Pump | COMFORT-AIRE | A-VCD60SA-1 |  |  | B-KCD60SA-1 |  | 55000 |  |  | 15.3 | 9.4 | 59000 |  |  | 48500 | 82.2% | 1.91 | Both | 1145.8333 | 4.5833 | HRCU-A-CB (Split System: Heat Pump with Remote Outdoor Unit-Air-Source) | Yes
213081446 | Central Heat Pump | ELIOS | DEA60HOS20230E7 |  |  | FEA60HIAHUU230X7 |  | 55000 |  |  | 15.3 | 9.4 | 59000 |  |  | 48500 | 82.2% | 1.91 | Both | 1145.8333 | 4.5833 | HRCU-A-CB (Split System: Heat Pump with Remote Outdoor Unit-Air-Source) | Yes
213348327 | Central Heat Pump | KERR | A-KCD60SA-1 |  |  | B-VCD60SA-1 |  | 55000 |  |  | 15.3 | 9.4 | 59000 |  |  | 48500 | 82.2% | 1.91 | Both | 1145.8333 | 4.5833 | HRCU-A-CB (Split System: Heat Pump with Remote Outdoor Unit-Air-Source) | Yes
214053805 | Central Heat Pump | BOSCH | BOVC-36HDN1-M20G |  |  | BVA-36WN1-M20 |  | 34200 |  |  | 19 | 9.5 | 34200 |  |  | 24000 | 70.18% | 1.9 | Both | 712.5 | 2.85 | HRCU-A-CB (Split System: Heat Pump with Remote Outdoor Unit-Air-Source) | Both
214053824 | Central Heat Pump | BOSCH | BOVD-36HDN1-M20G |  |  | BVA-36WN1-M20 |  | 34200 |  |  | 19 | 9.5 | 34200 |  |  | 24000 | 70.18% | 1.9 | Both | 712.5 | 2.85 | HRCU-A-CB (Split System: Heat Pump with Remote Outdoor Unit-Air-Source) | Both
214290126 | Central Heat Pump | YISO | YOHA2-36AA |  |  | YAHA1-24BA |  | 24000 |  |  | 20.5 | 9.5 | 24000 |  |  | 19600 | 81.67% | 2.1 | Both | 500 | 2 | HRCU-A-CB (Split System: Heat Pump with Remote Outdoor Unit-Air-Source) | Both
214389568 | Central Heat Pump | Breeze33 | BZ33-INV24OUT2-J |  |  | BZ33-WMAHU24-J |  | 24000 |  |  | 17.5 | 10.5 | 26000 |  |  | 24000 | 92.31% | 2 | Both | 500 | 2 | HRCU-A-CB (Split System: Heat Pump with Remote Outdoor Unit-Air-Source) | Both
214053804 | Central Heat Pump | BOSCH | BOVC-36HDN1-M20G |  |  | BVA-24WN1-M20 |  | 24000 |  |  | 20 | 9.5 | 24000 |  |  | 17600 | 73.33% | 2 | Both | 500 | 2 | HRCU-A-CB (Split System: Heat Pump with Remote Outdoor Unit-Air-Source) | Both
213265604 | Central Heat Pump | Cooper&Hunter | CH-HPR18-230VO |  |  | CH-M18AHU-W |  | 18000 |  |  | 17.6 | 9.6 | 19000 |  |  | 17000 | 89.47% | 2 | Both | 375 | 1.5 | HRCU-A-CB (Split System: Heat Pump with Remote Outdoor Unit-Air-Source) | Both
213265606 | Central Heat Pump | Cooper&Hunter | CH-HPR24-230VO |  |  | CH-M24AHU-W |  | 23000 |  |  | 18.4 | 9.3 | 26000 |  |  | 21200 | 81.54% | 1.9 | Both | 479.1667 | 1.9167 | HRCU-A-CB (Split System: Heat Pump with Remote Outdoor Unit-Air-Source) | Both
213815123 | Central Heat Pump | DAIKIN | DZ9VCA3610A* |  |  | CA*F3743*6D*+MBVK16CP1X00A*+TX |  | 34200 |  |  | 19 | 8.2 | 34200 |  |  | 24400 | 71.35% | 1.85 | Both | 712.5 | 2.85 | HRCU-A-CB (Split System: Heat Pump with Remote Outdoor Unit-Air-Source) | No
213815103 | Central Heat Pump | GOODMAN | GSZV903610A* |  |  | CA*F3743*6D*+MBVB16CP1X00A*+TX |  | 34200 |  |  | 19 | 8.2 | 34200 |  |  | 24400 | 71.35% | 1.85 | Both | 712.5 | 2.85 | HRCU-A-CB (Split System: Heat Pump with Remote Outdoor Unit-Air-Source) | No
214097945 | Central Heat Pump | RHEEM | RD17AZ48AJ3N |  |  | RH3VZ6024STACN |  | 45500 |  |  | 17 | 8.1 | 45500 |  |  | 40000 | 87.91% | 2.1 | Both | 947.9167 | 3.7917 | HRCU-A-CB (Split System: Heat Pump with Remote Outdoor Unit-Air-Source) | Yes
214731126 | Central Heat Pump | TOSOT | HP-A36/O |  |  | HP-A36/I |  | 34000 |  |  | 16 | 9 | 35000 |  |  | 28000 | 80% | 1.8 | Both | 708.3333 | 2.8333 | HRCU-A-CB (Split System: Heat Pump with Remote Outdoor Unit-Air-Source) | Yes
215463873 | Central Heat Pump | 1HVAC | EZ-36-HP |  |  | EZ-36-AH |  | 36000 |  |  | 16 | 9.5 | 40000 |  |  | 34600 | 86.5% | 1.95 | Both | 750 | 3 | HRCU-A-CB (Split System: Heat Pump with Remote Outdoor Unit-Air-Source) | Yes
215463876 | Central Heat Pump | InfinityLiving | EZ-36-HP |  |  | EZ-36-AH |  | 36000 |  |  | 16 | 9.5 | 40000 |  |  | 34600 | 86.5% | 1.95 | Both | 750 | 3 | HRCU-A-CB (Split System: Heat Pump with Remote Outdoor Unit-Air-Source) | Yes
216030942 | Central Heat Pump | MDV | MOX630-48HFN10-M3X |  |  | MVBDM-48HWFN10-WC3-MAS |  | 48000 |  |  | 17.5 | 9.5 | 48000 |  |  | 48000 | 100% | 2 | Both | 1000 | 4 | HRCU-A-CB (Split System: Heat Pump with Remote Outdoor Unit-Air-Source) | Yes
216030979 | Central Heat Pump | MOOVAIR | MSHMA48R2AN1 |  |  | MAHHA48R4AS1 |  | 48000 |  |  | 17.5 | 9.5 | 48000 |  |  | 48000 | 100% | 2 | Both | 1000 | 4 | HRCU-A-CB (Split System: Heat Pump with Remote Outdoor Unit-Air-Source) | Yes
216030944 | Central Heat Pump | MDV | MOX630-36HFN10-M3X |  |  | MVBDM-36HWFN10-WB3-MAS |  | 36000 |  |  | 18 | 10 | 37000 |  |  | 37400 | 101.1% | 1.9 | Both | 750 | 3 | HRCU-A-CB (Split System: Heat Pump with Remote Outdoor Unit-Air-Source) | Yes
216030933 | Central Heat Pump | MDV | MOX430-24HFN10-M3X |  |  | MVBDM-24HWFN10-WA3-MAS |  | 24000 |  |  | 18.6 | 10 | 24000 |  |  | 20600 | 85.83% | 2.14 | Both | 500 | 2 | HRCU-A-CB (Split System: Heat Pump with Remote Outdoor Unit-Air-Source) | Yes
216030976 | Central Heat Pump | MOOVAIR | MSHMA24R2AN1 |  |  | MAHHA24R4AS1 |  | 24000 |  |  | 18.6 | 10 | 24000 |  |  | 20600 | 85.83% | 2.14 | Both | 500 | 2 | HRCU-A-CB (Split System: Heat Pump with Remote Outdoor Unit-Air-Source) | Yes
216030932 | Central Heat Pump | MDV | MOX430-18HFN10-M3X |  |  | MVBDM-18HWFN10-WA3-MAS |  | 18000 |  |  | 19 | 10.1 | 18000 |  |  | 18600 | 103.3% | 2.12 | Both | 375 | 1.5 | HRCU-A-CB (Split System: Heat Pump with Remote Outdoor Unit-Air-Source) | Yes
216030975 | Central Heat Pump | MOOVAIR | MSHMA18R2AN1 |  |  | MAHHA18R4AS1 |  | 18000 |  |  | 19 | 10.1 | 18000 |  |  | 18600 | 103.3% | 2.12 | Both | 375 | 1.5 | HRCU-A-CB (Split System: Heat Pump with Remote Outdoor Unit-Air-Source) | Yes
216030940 | Central Heat Pump | MDV | MOX630-48HFN10-M3 |  |  | MVBC-48HWFN10-MD3E-MAS |  | 48000 |  |  | 16 | 8.5 | 48000 |  |  | 38000 | 79.17% | 1.85 | Both | 1000 | 4 | HRCU-A-CB (Split System: Heat Pump with Remote Outdoor Unit-Air-Source) | Yes
216030962 | Central Heat Pump | MOOVAIR | MSHEA48R2AN1 |  |  | MAHMA48R4AS1 |  | 48000 |  |  | 16 | 8.5 | 48000 |  |  | 38000 | 79.17% | 1.85 | Both | 1000 | 4 | HRCU-A-CB (Split System: Heat Pump with Remote Outdoor Unit-Air-Source) | Yes
216030946 | Central Heat Pump | MDV | MOD30-36HFN10-M3 |  |  | MVBE-36HWFN10-WL3E-MAS |  | 36000 |  |  | 16.7 | 9.3 | 37000 |  |  | 29200 | 78.92% | 1.99 | Both | 750 | 3 | HRCU-A-CB (Split System: Heat Pump with Remote Outdoor Unit-Air-Source) | Yes
216030974 | Central Heat Pump | MOOVAIR | MSHEA36R2AN1 |  |  | GGHRA36R2AS1 |  | 36000 |  |  | 16.7 | 9.3 | 37000 |  |  | 29200 | 78.92% | 1.99 | Both | 750 | 3 | HRCU-A-CB (Split System: Heat Pump with Remote Outdoor Unit-Air-Source) | Yes
216030945 | Central Heat Pump | MDV | MOX430-24HFN10-M3 |  |  | MVBE-24HWFN10-WM3E-MAS |  | 24000 |  |  | 17.4 | 10.4 | 25000 |  |  | 19600 | 78.4% | 1.96 | Both | 500 | 2 | HRCU-A-CB (Split System: Heat Pump with Remote Outdoor Unit-Air-Source) | Yes
216030972 | Central Heat Pump | MOOVAIR | MSHEA24R2AN1 |  |  | GGHRA24R2AS1 |  | 24000 |  |  | 17.4 | 10.4 | 25000 |  |  | 19600 | 78.4% | 1.96 | Both | 500 | 2 | HRCU-A-CB (Split System: Heat Pump with Remote Outdoor Unit-Air-Source) | Yes
216051045 | Central Heat Pump | FRIEDRICH | FRP19AY24AJVC |  |  | TCFY2421HEAAM | FR802V0504A17UH | 22800 |  |  | 20 | 8.5 | 22800 |  |  | 18500 | 81.14% | 1.8 | Both | 475 | 1.9 | HRCU-A-CB (Split System: Heat Pump with Remote Outdoor Unit-Air-Source) | No
216050997 | Central Heat Pump | FRIEDRICH | FRP19AY24AJVC |  |  | TCFY2421HEAAM | FR921V0703A17M4 | 22800 |  |  | 20 | 8.5 | 22800 |  |  | 18600 | 81.58% | 1.8 | Both | 475 | 1.9 | HRCU-A-CB (Split System: Heat Pump with Remote Outdoor Unit-Air-Source) | No
216051047 | Central Heat Pump | FRIEDRICH | FRP19AY24AJVC |  |  | TCFY2421HEAAM | FR801V0504A17UHU | 22800 |  |  | 20 | 8.5 | 22800 |  |  | 18600 | 81.58% | 1.8 | Both | 475 | 1.9 | HRCU-A-CB (Split System: Heat Pump with Remote Outdoor Unit-Air-Source) | No
216051044 | Central Heat Pump | FRIEDRICH | FRP19AY24AJVC |  |  | TCFY2421HEAAM | FR801V0504A17UHN | 22800 |  |  | 20 | 8.5 | 22800 |  |  | 18500 | 81.14% | 1.8 | Both | 475 | 1.9 | HRCU-A-CB (Split System: Heat Pump with Remote Outdoor Unit-Air-Source) | No
216051221 | Central Heat Pump | RUSSELL | SP19AY24AJVC |  |  | TCFY2421HEAAM | S801V0504A17UHN | 22800 |  |  | 20 | 8.5 | 22800 |  |  | 18500 | 81.14% | 1.8 | Both | 475 | 1.9 | HRCU-A-CB (Split System: Heat Pump with Remote Outdoor Unit-Air-Source) | No
216051222 | Central Heat Pump | RUSSELL | SP19AY24AJVC |  |  | TCFY2421HEAAM | S802V0504A17UH | 22800 |  |  | 20 | 8.5 | 22800 |  |  | 18500 | 81.14% | 1.8 | Both | 475 | 1.9 | HRCU-A-CB (Split System: Heat Pump with Remote Outdoor Unit-Air-Source) | No
216051183 | Central Heat Pump | RUSSELL | SP19AY24AJVC |  |  | TCFY2421HEAAM | S921V0703A17M4 | 22800 |  |  | 20 | 8.5 | 22800 |  |  | 18600 | 81.58% | 1.8 | Both | 475 | 1.9 | HRCU-A-CB (Split System: Heat Pump with Remote Outdoor Unit-Air-Source) | No
216051212 | Central Heat Pump | RUSSELL | SP19AY24AJVC |  |  | TCFY2421HEAAM | S801V0504A17UHS | 22800 |  |  | 20 | 8.5 | 22800 |  |  | 18500 | 81.14% | 1.8 | Both | 475 | 1.9 | HRCU-A-CB (Split System: Heat Pump with Remote Outdoor Unit-Air-Source) | No
216051216 | Central Heat Pump | RUSSELL | SP19AY24AJVC |  |  | TCFY2421HEAAM | S801V0504A17UHU | 22800 |  |  | 20 | 8.5 | 22800 |  |  | 18600 | 81.58% | 1.8 | Both | 475 | 1.9 | HRCU-A-CB (Split System: Heat Pump with Remote Outdoor Unit-Air-Source) | No
216051213 | Central Heat Pump | SURE | SP19AY24AJVC |  |  | TCFY2421HEAAM | S801V0504A17UHS | 22800 |  |  | 20 | 8.5 | 22800 |  |  | 18500 | 81.14% | 1.8 | Both | 475 | 1.9 | HRCU-A-CB (Split System: Heat Pump with Remote Outdoor Unit-Air-Source) | No
216051187 | Central Heat Pump | SURE | SP19AY24AJVC |  |  | TCFY2421HEAAM | S921V0703A17M4 | 22800 |  |  | 20 | 8.5 | 22800 |  |  | 18600 | 81.58% | 1.8 | Both | 475 | 1.9 | HRCU-A-CB (Split System: Heat Pump with Remote Outdoor Unit-Air-Source) | No
216051214 | Central Heat Pump | SURE | SP19AY24AJVC |  |  | TCFY2421HEAAM | S801V0504A17UHU | 22800 |  |  | 20 | 8.5 | 22800 |  |  | 18600 | 81.58% | 1.8 | Both | 475 | 1.9 | HRCU-A-CB (Split System: Heat Pump with Remote Outdoor Unit-Air-Source) | No
216051000 | Central Heat Pump | FRIEDRICH | FRP19AY24AJVC |  |  | TCFY2421HEAAM | FR921V0603A17M4 | 22800 |  |  | 21 | 8.5 | 22800 |  |  | 18600 | 81.58% | 1.8 | Both | 475 | 1.9 | HRCU-A-CB (Split System: Heat Pump with Remote Outdoor Unit-Air-Source) | No
216051041 | Central Heat Pump | FRIEDRICH | FRP19AY24AJVC |  |  | TCFY2421HEAAM | FR801V0754A17UH | 22800 |  |  | 21 | 8.5 | 22800 |  |  | 18400 | 80.7% | 1.8 | Both | 475 | 1.9 | HRCU-A-CB (Split System: Heat Pump with Remote Outdoor Unit-Air-Source) | No
216051179 | Central Heat Pump | RUSSELL | SP19AY24AJVC |  |  | TCFY2421HEAAM | S921V0403A17M4 | 22800 |  |  | 21 | 8.5 | 22800 |  |  | 18500 | 81.14% | 1.8 | Both | 475 | 1.9 | HRCU-A-CB (Split System: Heat Pump with Remote Outdoor Unit-Air-Source) | No
216051189 | Central Heat Pump | RUSSELL | SP19AY24AJVC |  |  | TCFY2421HEAAM | S921V0603A17M4 | 22800 |  |  | 21 | 8.5 | 22800 |  |  | 18600 | 81.58% | 1.8 | Both | 475 | 1.9 | HRCU-A-CB (Split System: Heat Pump with Remote Outdoor Unit-Air-Source) | No
216051218 | Central Heat Pump | SURE | SP19AY24AJVC |  |  | TCFY2421HEAAM | S801V0754A17UH | 22800 |  |  | 21 | 8.5 | 22800 |  |  | 18400 | 80.7% | 1.8 | Both | 475 | 1.9 | HRCU-A-CB (Split System: Heat Pump with Remote Outdoor Unit-Air-Source) | No
216051180 | Central Heat Pump | SURE | SP19AY24AJVC |  |  | TCFY2421HEAAM | S921V0403A17M4 | 22800 |  |  | 21 | 8.5 | 22800 |  |  | 18500 | 81.14% | 1.8 | Both | 475 | 1.9 | HRCU-A-CB (Split System: Heat Pump with Remote Outdoor Unit-Air-Source) | No
216051219 | Central Heat Pump | SURE | SP19AY24AJVC |  |  | TCFY2421HEAAM | S802V0754A17UH | 22800 |  |  | 21 | 8.5 | 22800 |  |  | 18400 | 80.7% | 1.8 | Both | 475 | 1.9 | HRCU-A-CB (Split System: Heat Pump with Remote Outdoor Unit-Air-Source) | No
216051223 | Central Heat Pump | SURE | SP19AY24AJVC |  |  | TCFY2421HEAAM | S801V0704A17UH | 22800 |  |  | 21 | 8.5 | 22800 |  |  | 18500 | 81.14% | 1.8 | Both | 475 | 1.9 | HRCU-A-CB (Split System: Heat Pump with Remote Outdoor Unit-Air-Source) | No
216051123 | Central Heat Pump | RHEEM | RP19AY48AJVC |  |  | RCFY4821SEAAM | R802V0754A17DZ | 45500 |  |  | 19 | 10 | 45500 |  |  | 42000 | 92.31% | 2.1 | Both | 947.9167 | 3.7917 | HRCU-A-CB (Split System: Heat Pump with Remote Outdoor Unit-Air-Source) | No
216051118 | Central Heat Pump | RUUD | UP19AY48AJVC |  |  | RCFY4821SEAAM | R802V0754A17DZ | 45500 |  |  | 19 | 10 | 45500 |  |  | 42000 | 92.31% | 2.1 | Both | 947.9167 | 3.7917 | HRCU-A-CB (Split System: Heat Pump with Remote Outdoor Unit-Air-Source) | No
216051121 | Central Heat Pump | RHEEM | RP19AY48AJVC |  |  | RCFY4821SEAAM | R802V1005A21DZ | 45500 |  |  | 19 | 10 | 45500 |  |  | 41500 | 91.21% | 2.1 | Both | 947.9167 | 3.7917 | HRCU-A-CB (Split System: Heat Pump with Remote Outdoor Unit-Air-Source) | No
216051124 | Central Heat Pump | RHEEM | RP19AY48AJVC |  |  | RCFY4821SEAAM | R802V0755A21UH | 45500 |  |  | 19 | 10 | 45500 |  |  | 42000 | 92.31% | 2.1 | Both | 947.9167 | 3.7917 | HRCU-A-CB (Split System: Heat Pump with Remote Outdoor Unit-Air-Source) | No
216051122 | Central Heat Pump | RHEEM | RP19AY48AJVC |  |  | RCFY4821SEAAM | R802V1005A21UH | 45500 |  |  | 19 | 10 | 45500 |  |  | 41500 | 91.21% | 2.1 | Both | 947.9167 | 3.7917 | HRCU-A-CB (Split System: Heat Pump with Remote Outdoor Unit-Air-Source) | No
216051259 | Central Heat Pump | RUSSELL | SP19AY48AJVC |  |  | TCFY4821SEAAM | S802V0755A21DZ | 45500 |  |  | 19 | 10 | 45500 |  |  | 41500 | 91.21% | 2.1 | Both | 947.9167 | 3.7917 | HRCU-A-CB (Split System: Heat Pump with Remote Outdoor Unit-Air-Source) | No
216051260 | Central Heat Pump | RUSSELL | SP19AY48AJVC |  |  | TCFY4821SEAAM | S802V1005A21UH | 45500 |  |  | 19 | 10 | 45500 |  |  | 41500 | 91.21% | 2.1 | Both | 947.9167 | 3.7917 | HRCU-A-CB (Split System: Heat Pump with Remote Outdoor Unit-Air-Source) | No
216051254 | Central Heat Pump | RUSSELL | SP19AY48AJVC |  |  | TCFY4821SEAAM | S802V1005A21DZ | 45500 |  |  | 19 | 10 | 45500 |  |  | 41500 | 91.21% | 2.1 | Both | 947.9167 | 3.7917 | HRCU-A-CB (Split System: Heat Pump with Remote Outdoor Unit-Air-Source) | No
216051262 | Central Heat Pump | RUSSELL | SP19AY48AJVC |  |  | TCFY4821SEAAM | S802V0754A17UH | 45500 |  |  | 19 | 10 | 45500 |  |  | 42000 | 92.31% | 2.1 | Both | 947.9167 | 3.7917 | HRCU-A-CB (Split System: Heat Pump with Remote Outdoor Unit-Air-Source) | No
216051127 | Central Heat Pump | RUUD | UP19AY48AJVC |  |  | RCFY4821SEAAM | R802V1005A21DZ | 45500 |  |  | 19 | 10 | 45500 |  |  | 41500 | 91.21% | 2.1 | Both | 947.9167 | 3.7917 | HRCU-A-CB (Split System: Heat Pump with Remote Outdoor Unit-Air-Source) | No
216051119 | Central Heat Pump | RUUD | UP19AY48AJVC |  |  | RCFY4821SEAAM | R802V0755A21DZ | 45500 |  |  | 19 | 10 | 45500 |  |  | 41500 | 91.21% | 2.1 | Both | 947.9167 | 3.7917 | HRCU-A-CB (Split System: Heat Pump with Remote Outdoor Unit-Air-Source) | No
216051126 | Central Heat Pump | RUUD | UP19AY48AJVC |  |  | RCFY4821SEAAM | R802V0754A17UH | 45500 |  |  | 19 | 10 | 45500 |  |  | 42000 | 92.31% | 2.1 | Both | 947.9167 | 3.7917 | HRCU-A-CB (Split System: Heat Pump with Remote Outdoor Unit-Air-Source) | No
216051261 | Central Heat Pump | SURE | SP19AY48AJVC |  |  | TCFY4821SEAAM | S802V0754A17UH | 45500 |  |  | 19 | 10 | 45500 |  |  | 42000 | 92.31% | 2.1 | Both | 947.9167 | 3.7917 | HRCU-A-CB (Split System: Heat Pump with Remote Outdoor Unit-Air-Source) | No
216051257 | Central Heat Pump | SURE | SP19AY48AJVC |  |  | TCFY4821SEAAM | S802V1005A21DZ | 45500 |  |  | 19 | 10 | 45500 |  |  | 41500 | 91.21% | 2.1 | Both | 947.9167 | 3.7917 | HRCU-A-CB (Split System: Heat Pump with Remote Outdoor Unit-Air-Source) | No
216051265 | Central Heat Pump | SURE | SP19AY48AJVC |  |  | TCFY4821SEAAM | S802V0755A21DZ | 45500 |  |  | 19 | 10 | 45500 |  |  | 41500 | 91.21% | 2.1 | Both | 947.9167 | 3.7917 | HRCU-A-CB (Split System: Heat Pump with Remote Outdoor Unit-Air-Source) | No
216051064 | Central Heat Pump | FRIEDRICH | FRP19AY36AJVC |  |  | TCFY3621MEAAM | FR802V1005A21UH | 34200 |  |  | 20 | 10 | 34200 |  |  | 29200 | 85.38% | 2 | Both | 712.5 | 2.85 | HRCU-A-CB (Split System: Heat Pump with Remote Outdoor Unit-Air-Source) | No
216051067 | Central Heat Pump | FRIEDRICH | FRP19AY36AJVC |  |  | RCFY3621MEAAM | FR802V1005A21UH | 34200 |  |  | 20 | 10 | 34200 |  |  | 29200 | 85.38% | 2 | Both | 712.5 | 2.85 | HRCU-A-CB (Split System: Heat Pump with Remote Outdoor Unit-Air-Source) | No
216051065 | Central Heat Pump | FRIEDRICH | FRP19AY36AJVC |  |  | TCFY3621MEAAM | FR802V0504A17UH | 34200 |  |  | 20 | 10 | 34200 |  |  | 29600 | 86.55% | 2 | Both | 712.5 | 2.85 | HRCU-A-CB (Split System: Heat Pump with Remote Outdoor Unit-Air-Source) | No
216051042 | Central Heat Pump | RHEEM | RP19AY24AJVC |  |  | RCFY2421HEAAM | R801V0504A17UHS | 22800 |  |  | 20 | 10 | 22800 |  |  | 18500 | 81.14% | 1.8 | Both | 475 | 1.9 | HRCU-A-CB (Split System: Heat Pump with Remote Outdoor Unit-Air-Source) | No
216051058 | Central Heat Pump | RHEEM | RP19AY24AJVC |  |  | RCFY2421HEAAM | R801V0504A17UHU | 22800 |  |  | 20 | 10 | 22800 |  |  | 18600 | 81.58% | 1.8 | Both | 475 | 1.9 | HRCU-A-CB (Split System: Heat Pump with Remote Outdoor Unit-Air-Source) | No
216050987 | Central Heat Pump | RHEEM | RP19AY24AJVC |  |  | RCFY2421HEAAM | R921V0703A17M4 | 22800 |  |  | 20 | 10 | 22800 |  |  | 18600 | 81.58% | 1.8 | Both | 475 | 1.9 | HRCU-A-CB (Split System: Heat Pump with Remote Outdoor Unit-Air-Source) | No
216051062 | Central Heat Pump | RHEEM | RP19AY36AJVC |  |  | RCFY3621MEAAM | R802V1005A21UH | 34200 |  |  | 20 | 10 | 34200 |  |  | 29200 | 85.38% | 2 | Both | 712.5 | 2.85 | HRCU-A-CB (Split System: Heat Pump with Remote Outdoor Unit-Air-Source) | No
216051227 | Central Heat Pump | RUSSELL | SP19AY36AJVC |  |  | TCFY3621MEAAM | S802V1005A21UH | 34200 |  |  | 20 | 10 | 34200 |  |  | 29200 | 85.38% | 2 | Both | 712.5 | 2.85 | HRCU-A-CB (Split System: Heat Pump with Remote Outdoor Unit-Air-Source) | No
216051226 | Central Heat Pump | RUSSELL | SP19AY36AJVC |  |  | TCFY3621MEAAM | S802V0504A17UH | 34200 |  |  | 20 | 10 | 34200 |  |  | 29600 | 86.55% | 2 | Both | 712.5 | 2.85 | HRCU-A-CB (Split System: Heat Pump with Remote Outdoor Unit-Air-Source) | No
216051052 | Central Heat Pump | RUUD | UP19AY24AJVC |  |  | RCFY2421HEAAM | R801V0504A17UHU | 22800 |  |  | 20 | 10 | 22800 |  |  | 18600 | 81.58% | 1.8 | Both | 475 | 1.9 | HRCU-A-CB (Split System: Heat Pump with Remote Outdoor Unit-Air-Source) | No
216051059 | Central Heat Pump | RUUD | UP19AY24AJVC |  |  | RCFY2421HEAAM | R802V0504A17UH | 22800 |  |  | 20 | 10 | 22800 |  |  | 18500 | 81.14% | 1.8 | Both | 475 | 1.9 | HRCU-A-CB (Split System: Heat Pump with Remote Outdoor Unit-Air-Source) | No
216051061 | Central Heat Pump | RUUD | UP19AY36AJVC |  |  | RCFY3621MEAAM | R802V1005A21UH | 34200 |  |  | 20 | 10 | 34200 |  |  | 29200 | 85.38% | 2 | Both | 712.5 | 2.85 | HRCU-A-CB (Split System: Heat Pump with Remote Outdoor Unit-Air-Source) | No
216051068 | Central Heat Pump | RUUD | UP19AY36AJVC |  |  | RCFY3621MEAAM | R802V0504A17UH | 34200 |  |  | 20 | 10 | 34200 |  |  | 29600 | 86.55% | 2 | Both | 712.5 | 2.85 | HRCU-A-CB (Split System: Heat Pump with Remote Outdoor Unit-Air-Source) | No
216051228 | Central Heat Pump | SURE | SP19AY36AJVC |  |  | TCFY3621MEAAM | S802V1005A21UH | 34200 |  |  | 20 | 10 | 34200 |  |  | 29200 | 85.38% | 2 | Both | 712.5 | 2.85 | HRCU-A-CB (Split System: Heat Pump with Remote Outdoor Unit-Air-Source) | No
216051046 | Central Heat Pump | RHEEM | RP19AY24AJVC |  |  | RCFY2421HEAAM | R801V0754A17UH | 22800 |  |  | 21 | 10 | 22800 |  |  | 18400 | 80.7% | 1.8 | Both | 475 | 1.9 | HRCU-A-CB (Split System: Heat Pump with Remote Outdoor Unit-Air-Source) | No
216051004 | Central Heat Pump | RHEEM | RP19AY24AJVC |  |  | RCFY2421HEAAM | R921V0603A17M4 | 22800 |  |  | 21 | 10 | 22800 |  |  | 18600 | 81.58% | 1.8 | Both | 475 | 1.9 | HRCU-A-CB (Split System: Heat Pump with Remote Outdoor Unit-Air-Source) | No
216050993 | Central Heat Pump | RHEEM | RP19AY24AJVC |  |  | RCFY2421HEAAM | R921V0403A17M4 | 22800 |  |  | 21 | 10 | 22800 |  |  | 18500 | 81.14% | 1.8 | Both | 475 | 1.9 | HRCU-A-CB (Split System: Heat Pump with Remote Outdoor Unit-Air-Source) | No
216051056 | Central Heat Pump | RHEEM | RP19AY24AJVC |  |  | RCFY2421HEAAM | R801V0704A17UH | 22800 |  |  | 21 | 10 | 22800 |  |  | 18500 | 81.14% | 1.8 | Both | 475 | 1.9 | HRCU-A-CB (Split System: Heat Pump with Remote Outdoor Unit-Air-Source) | No
216051048 | Central Heat Pump | RUUD | UP19AY24AJVC |  |  | RCFY2421HEAAM | R802V0754A17UH | 22800 |  |  | 21 | 10 | 22800 |  |  | 18400 | 80.7% | 1.8 | Both | 475 | 1.9 | HRCU-A-CB (Split System: Heat Pump with Remote Outdoor Unit-Air-Source) | No
216051055 | Central Heat Pump | RUUD | UP19AY24AJVC |  |  | RCFY2421HEAAM | R801V0754A17UH | 22800 |  |  | 21 | 10 | 22800 |  |  | 18400 | 80.7% | 1.8 | Both | 475 | 1.9 | HRCU-A-CB (Split System: Heat Pump with Remote Outdoor Unit-Air-Source) | No
216030941 | Central Heat Pump | MDV | MOX630-60HFN10-M3 |  |  | MVBC-60HWFN10-MD3E-MAS |  | 54000 |  |  | 15.2 | 8.4 | 54000 |  |  | 38000 | 70.37% | 1.8 | Both | 1125 | 4.5 | HRCU-A-CB (Split System: Heat Pump with Remote Outdoor Unit-Air-Source) | Yes
216030963 | Central Heat Pump | MOOVAIR | MSHEA60R2AN1 |  |  | MAHMA60R4AS1 |  | 54000 |  |  | 15.2 | 8.4 | 54000 |  |  | 38000 | 70.37% | 1.8 | Both | 1125 | 4.5 | HRCU-A-CB (Split System: Heat Pump with Remote Outdoor Unit-Air-Source) | Yes
216030935 | Central Heat Pump | MDV | MOX630-36HFN10-M3X |  |  | MVBC-36HWFN10-MC3E-MAS |  | 36000 |  |  | 17.3 | 10.3 | 37000 |  |  | 39000 | 105.4% | 1.9 | Both | 750 | 3 | HRCU-A-CB (Split System: Heat Pump with Remote Outdoor Unit-Air-Source) | Yes
216030939 | Central Heat Pump | MDV | MOD30-36HFN10-M3 |  |  | MVBC-36HWFN10-MC3E-MAS |  | 36000 |  |  | 16.1 | 8.7 | 36000 |  |  | 27000 | 75% | 2 | Both | 750 | 3 | HRCU-A-CB (Split System: Heat Pump with Remote Outdoor Unit-Air-Source) | Yes
216030959 | Central Heat Pump | MOOVAIR | MSHEA24R2AN1 |  |  | MAHMA24R4AS1 |  | 24000 |  |  | 18.1 | 9.7 | 26000 |  |  | 21600 | 83.08% | 1.87 | Both | 500 | 2 | HRCU-A-CB (Split System: Heat Pump with Remote Outdoor Unit-Air-Source) | Yes
214814480 | Central Heat Pump | MIDEA | MOVA-60HDN10-M20G |  |  | MC**4248DN10TH |  | 43500 |  |  | 15.2 | 8.5 | 46000 |  |  | 40500 | 88.04% | 1.8 | Both | 906.25 | 3.625 | HRCU-A-C (Split System: Heat Pump with Remote Outdoor Unit with No Indoor Fan --Air Source) | Both
216031609 | Central Heat Pump | AIREASE | A7SCP18V24P-**A |  |  | 7E[C,U]24BX-**+TDR |  | 23600 |  |  | 15.8 | 8.5 | 24000 |  |  | 20000 | 83.33% | 1.75 | Both | 491.6667 | 1.9667 | HRCU-A-C (Split System: Heat Pump with Remote Outdoor Unit with No Indoor Fan --Air Source) | Both
216031605 | Central Heat Pump | ARMSTRONG AIR | A7SCP18V24P-**A |  |  | 7E[C,U]24BX-**+TDR |  | 23600 |  |  | 15.8 | 8.5 | 24000 |  |  | 20000 | 83.33% | 1.75 | Both | 491.6667 | 1.9667 | HRCU-A-C (Split System: Heat Pump with Remote Outdoor Unit with No Indoor Fan --Air Source) | Both
216031617 | Central Heat Pump | DUCANE | 7SCP18V24P-**A |  |  | 7E[C,U]24BX-**+TDR |  | 23600 |  |  | 15.8 | 8.5 | 24000 |  |  | 20000 | 83.33% | 1.75 | Both | 491.6667 | 1.9667 | HRCU-A-C (Split System: Heat Pump with Remote Outdoor Unit with No Indoor Fan --Air Source) | Both
214771724 | Central Heat Pump | BOSCH | BOVA-36RTB-M20S |  |  | BMAC2430ABTA |  | 23000 |  |  | 15.2 | 9 | 24000 |  |  | 16800 | 70% | 1.9 | Both | 479.1667 | 1.9167 | HRCU-A-C (Split System: Heat Pump with Remote Outdoor Unit with No Indoor Fan --Air Source) | Both
214771725 | Central Heat Pump | BOSCH | BOVA-36RTB-M20S |  |  | BMAC2430BBTA |  | 23400 |  |  | 15.2 | 9 | 24000 |  |  | 16800 | 70% | 1.9 | Both | 487.5 | 1.95 | HRCU-A-C (Split System: Heat Pump with Remote Outdoor Unit with No Indoor Fan --Air Source) | Both
216031612 | Central Heat Pump | AIREASE | A7SCP18V60P-**A |  |  | 7E[C,U]60CX-**+TDR |  | 51000 |  |  | 15.2 | 8.5 | 54000 |  |  | 40000 | 74.07% | 1.75 | Both | 1062.5 | 4.25 | HRCU-A-C (Split System: Heat Pump with Remote Outdoor Unit with No Indoor Fan --Air Source) | Yes
216031616 | Central Heat Pump | CONCORD | 7SCP18V60P-**A |  |  | 7E[C,U]60CX-**+TDR |  | 51000 |  |  | 15.2 | 8.5 | 54000 |  |  | 40000 | 74.07% | 1.75 | Both | 1062.5 | 4.25 | HRCU-A-C (Split System: Heat Pump with Remote Outdoor Unit with No Indoor Fan --Air Source) | Yes
216031619 | Central Heat Pump | DUCANE | 7SCP18V60P-**A |  |  | 7E[C,U]48CX-**+TDR |  | 47500 |  |  | 15.2 | 8.5 | 48000 |  |  | 39000 | 81.25% | 1.75 | Both | 989.5833 | 3.9583 | HRCU-A-C (Split System: Heat Pump with Remote Outdoor Unit with No Indoor Fan --Air Source) | Yes
216031603 | Central Heat Pump | LENNOX | EL18KSLV-060-230** |  |  | CK40[C,U]T-48C-**+TDR |  | 47500 |  |  | 15.2 | 8.5 | 48000 |  |  | 39000 | 81.25% | 1.75 | Both | 989.5833 | 3.9583 | HRCU-A-C (Split System: Heat Pump with Remote Outdoor Unit with No Indoor Fan --Air Source) | Yes
216031604 | Central Heat Pump | LENNOX | EL18KSLV-060-230** |  |  | CK40[C,U]T-60C-**+TDR |  | 51000 |  |  | 15.2 | 8.5 | 54000 |  |  | 40000 | 74.07% | 1.75 | Both | 1062.5 | 4.25 | HRCU-A-C (Split System: Heat Pump with Remote Outdoor Unit with No Indoor Fan --Air Source) | Yes
216031610 | Central Heat Pump | AIREASE | A7SCP18V36P-**A |  |  | 7E[C,U]36BX-**+TDR |  | 34000 |  |  | 15.2 | 8.5 | 34000 |  |  | 28800 | 84.71% | 1.75 | Both | 708.3333 | 2.8333 | HRCU-A-C (Split System: Heat Pump with Remote Outdoor Unit with No Indoor Fan --Air Source) | Yes
216031606 | Central Heat Pump | ARMSTRONG AIR | A7SCP18V36P-**A |  |  | 7E[C,U]36BX-**+TDR |  | 34000 |  |  | 15.2 | 8.5 | 34000 |  |  | 28800 | 84.71% | 1.75 | Both | 708.3333 | 2.8333 | HRCU-A-C (Split System: Heat Pump with Remote Outdoor Unit with No Indoor Fan --Air Source) | Yes
216031614 | Central Heat Pump | CONCORD | 7SCP18V36P-**A |  |  | 7E[C,U]36BX-**+TDR |  | 34000 |  |  | 15.2 | 8.5 | 34000 |  |  | 28800 | 84.71% | 1.75 | Both | 708.3333 | 2.8333 | HRCU-A-C (Split System: Heat Pump with Remote Outdoor Unit with No Indoor Fan --Air Source) | Yes
216031602 | Central Heat Pump | LENNOX | EL18KSLV-036-230** |  |  | CK40[C,U]T-36B-**+TDR |  | 34000 |  |  | 15.2 | 8.5 | 34000 |  |  | 28800 | 84.71% | 1.75 | Both | 708.3333 | 2.8333 | HRCU-A-C (Split System: Heat Pump with Remote Outdoor Unit with No Indoor Fan --Air Source) | Yes
214771729 | Central Heat Pump | BOSCH | BOVA-36RTB-M20S |  |  | BMAC4248BBTA |  | 32000 |  |  | 15.2 | 9 | 34000 |  |  | 23800 | 70% | 1.85 | Both | 666.6667 | 2.6667 | HRCU-A-C (Split System: Heat Pump with Remote Outdoor Unit with No Indoor Fan --Air Source) | Yes
214771731 | Central Heat Pump | BOSCH | BOVA-36RTB-M20S |  |  | BMAC4248DBTA |  | 32000 |  |  | 15.2 | 9 | 34200 |  |  | 24000 | 70.18% | 1.85 | Both | 666.6667 | 2.6667 | HRCU-A-C (Split System: Heat Pump with Remote Outdoor Unit with No Indoor Fan --Air Source) | Yes
215374897 | Central Heat Pump | Durastar | DRU1U60S2A |  |  | DRUM4260S2A |  | 54000 |  |  | 15.2 | 8.4 | 54000 |  |  | 38000 | 70.37% | 1.8 | Both | 1125 | 4.5 | HRCU-A-CB (Split System: Heat Pump with Remote Outdoor Unit-Air-Source) | Yes
215318900 | Central Heat Pump | ARCOAIRE | D5CURAH60AAK |  |  | D5FUAAH60XAK |  | 54000 |  |  | 15.2 | 8.4 | 54000 |  |  | 38000 | 70.37% | 1.8 | Both | 1125 | 4.5 | HRCU-A-CB (Split System: Heat Pump with Remote Outdoor Unit-Air-Source) | Yes
215318928 | Central Heat Pump | COMFORTMAKER | D5CURAH60AAK |  |  | D5FUAAH60XAK |  | 54000 |  |  | 15.2 | 8.4 | 54000 |  |  | 38000 | 70.37% | 1.8 | Both | 1125 | 4.5 | HRCU-A-CB (Split System: Heat Pump with Remote Outdoor Unit-Air-Source) | Yes
215318956 | Central Heat Pump | DAY & NIGHT | D5CURAH60AAK |  |  | D5FUAAH60XAK |  | 54000 |  |  | 15.2 | 8.4 | 54000 |  |  | 38000 | 70.37% | 1.8 | Both | 1125 | 4.5 | HRCU-A-CB (Split System: Heat Pump with Remote Outdoor Unit-Air-Source) | Yes
215319012 | Central Heat Pump | KEEPRITE | D5CURAH60AAK |  |  | D5FUAAH60XAK |  | 54000 |  |  | 15.2 | 8.4 | 54000 |  |  | 38000 | 70.37% | 1.8 | Both | 1125 | 4.5 | HRCU-A-CB (Split System: Heat Pump with Remote Outdoor Unit-Air-Source) | Yes
215319124 | Central Heat Pump | SMART COMFORT | D5CURAH60AAK |  |  | D5FUAAH60XAK |  | 54000 |  |  | 15.2 | 8.4 | 54000 |  |  | 38000 | 70.37% | 1.8 | Both | 1125 | 4.5 | HRCU-A-CB (Split System: Heat Pump with Remote Outdoor Unit-Air-Source) | Yes
215319096 | Central Heat Pump | TEMPSTAR | D5CURAH60AAK |  |  | D5FUAAH60XAK |  | 54000 |  |  | 15.2 | 8.4 | 54000 |  |  | 38000 | 70.37% | 1.8 | Both | 1125 | 4.5 | HRCU-A-CB (Split System: Heat Pump with Remote Outdoor Unit-Air-Source) | Yes
215864694 | Central Heat Pump | AMERICAN STANDARD | 5A6V8X60A1 |  |  | 5PX*D008AS3 | S9V2D120D5PSC+LRP | 50000 |  |  | 18.1 | 8.5 | 53500 |  |  | 39000 | 72.9% | 1.9 | Both | 1041.6667 | 4.1667 | HRCU-A-CB (Split System: Heat Pump with Remote Outdoor Unit-Air-Source) | Yes
215864730 | Central Heat Pump | AMERICAN STANDARD | 5A6V8X60A1 |  |  | 5TXCD008AS3 | S9V2D120D5PSC+LRP | 50000 |  |  | 18.1 | 8.5 | 53500 |  |  | 38500 | 71.96% | 1.9 | Both | 1041.6667 | 4.1667 | HRCU-A-CB (Split System: Heat Pump with Remote Outdoor Unit-Air-Source) | Yes
215864693 | Central Heat Pump | TRANE | 5TWV8X60A1 |  |  | 5PX*D008AS3 | S9V2D120D5PSC+LRP | 50000 |  |  | 18.1 | 8.5 | 53500 |  |  | 39000 | 72.9% | 1.9 | Both | 1041.6667 | 4.1667 | HRCU-A-CB (Split System: Heat Pump with Remote Outdoor Unit-Air-Source) | Yes
215864701 | Central Heat Pump | TRANE | 5TWV8X60A1 |  |  | 5TXCC007AS3 | S9V2C100D5PSC+LRP | 50500 |  |  | 18.1 | 8.5 | 54000 |  |  | 39000 | 72.22% | 1.9 | Both | 1052.0833 | 4.2083 | HRCU-A-CB (Split System: Heat Pump with Remote Outdoor Unit-Air-Source) | Yes
215864758 | Central Heat Pump | AMERICAN STANDARD | 5A6V8X60A1 |  |  | 5TXCD010AS3 | *DHMD120CCV5+LRP | 50500 |  |  | 17.5 | 8.5 | 52500 |  |  | 38000 | 72.38% | 1.9 | Both | 1052.0833 | 4.2083 | HRCU-A-CB (Split System: Heat Pump with Remote Outdoor Unit-Air-Source) | Yes
215864756 | Central Heat Pump | AMERICAN STANDARD | 5A6V8X60A1 |  |  | 5TXCD010AS3 | S9V2C100D5PSC+LRP | 51000 |  |  | 18 | 8.5 | 53000 |  |  | 38500 | 72.64% | 1.9 | Both | 1062.5 | 4.25 | HRCU-A-CB (Split System: Heat Pump with Remote Outdoor Unit-Air-Source) | Yes
215864754 | Central Heat Pump | AMERICAN STANDARD | 5A6V8X60A1 |  |  | 5TXCD010AS3 | S9V2D120D5PSC+LRP | 51000 |  |  | 18.1 | 8.5 | 53000 |  |  | 38500 | 72.64% | 1.9 | Both | 1062.5 | 4.25 | HRCU-A-CB (Split System: Heat Pump with Remote Outdoor Unit-Air-Source) | Yes
215588387 | Central Heat Pump | CARRIER | 27VNA154A*030* |  |  | CVAVA6121XMA*+UI | 59MN7C080C21**20 | 52500 |  |  | 19.5 | 8.1 | 54000 |  |  | 45500 | 84.26% | 1.86 | Both | 1093.75 | 4.375 | HRCU-A-CB (Split System: Heat Pump with Remote Outdoor Unit-Air-Source) | Both
215588334 | Central Heat Pump | BRYANT HEATING AND COOLING SYSTEMS | 291VAN054**AA* |  |  | CVAVA4924XMA*+UI | 986TD66120C24*** | 52000 |  |  | 19 | 8.1 | 52500 |  |  | 46500 | 88.57% | 1.86 | Both | 1083.3333 | 4.3333 | HRCU-A-CB (Split System: Heat Pump with Remote Outdoor Unit-Air-Source) | Both
215588523 | Central Heat Pump | CARRIER | 27VNA154A*030* |  |  | CVAVA4924XMA*+UI | 59TN7A120C24**22 | 52000 |  |  | 19 | 8.1 | 52500 |  |  | 46500 | 88.57% | 1.86 | Both | 1083.3333 | 4.3333 | HRCU-A-CB (Split System: Heat Pump with Remote Outdoor Unit-Air-Source) | Both
215588412 | Central Heat Pump | BRYANT HEATING AND COOLING SYSTEMS | 291VAN054**AA* |  |  | CVAVA6124XMA*+UI | 987MC66120C24*** | 52500 |  |  | 19.5 | 8.1 | 53500 |  |  | 46500 | 86.92% | 1.82 | Both | 1093.75 | 4.375 | HRCU-A-CB (Split System: Heat Pump with Remote Outdoor Unit-Air-Source) | Both
215588358 | Central Heat Pump | BRYANT HEATING AND COOLING SYSTEMS | 291VAN054**AA* |  |  | CVAVA6024XMA*+UI | 88*TB60110C21*** | 52000 |  |  | 19.5 | 8.1 | 52500 |  |  | 46500 | 88.57% | 1.84 | Both | 1083.3333 | 4.3333 | HRCU-A-CB (Split System: Heat Pump with Remote Outdoor Unit-Air-Source) | Both
215588318 | Central Heat Pump | BRYANT HEATING AND COOLING SYSTEMS | 291VAN054**AA* |  |  | CVAVA4924XMA*+UI | 88*TB60110C21*** | 52000 |  |  | 19.5 | 8.1 | 52500 |  |  | 46500 | 88.57% | 1.84 | Both | 1083.3333 | 4.3333 | HRCU-A-CB (Split System: Heat Pump with Remote Outdoor Unit-Air-Source) | Both
215588320 | Central Heat Pump | BRYANT HEATING AND COOLING SYSTEMS | 291VAN054**AA* |  |  | CVAVA4924XMA*+UI | 88*TB66135C24*** | 52000 |  |  | 19.5 | 8.1 | 52500 |  |  | 46000 | 87.62% | 1.84 | Both | 1083.3333 | 4.3333 | HRCU-A-CB (Split System: Heat Pump with Remote Outdoor Unit-Air-Source) | Both
215588246 | Central Heat Pump | BRYANT HEATING AND COOLING SYSTEMS | 291VAN054**AA* |  |  | CVAMA6024XMA*+UI | 88*TB60090C21*** | 52000 |  |  | 19.5 | 8.1 | 52500 |  |  | 46000 | 87.62% | 1.84 | Both | 1083.3333 | 4.3333 | HRCU-A-CB (Split System: Heat Pump with Remote Outdoor Unit-Air-Source) | Both
215588286 | Central Heat Pump | BRYANT HEATING AND COOLING SYSTEMS | 291VAN054**AA* |  |  | CVAMA6124XMA*+UI | 987MC66120C24*** | 52500 |  |  | 19.5 | 8.1 | 53500 |  |  | 46500 | 86.92% | 1.84 | Both | 1093.75 | 4.375 | HRCU-A-CB (Split System: Heat Pump with Remote Outdoor Unit-Air-Source) | Both
215588284 | Central Heat Pump | BRYANT HEATING AND COOLING SYSTEMS | 291VAN054**AA* |  |  | CVAMA6124XMA*+UI | 987MC66100C21*** | 52500 |  |  | 19.5 | 8.1 | 53500 |  |  | 46500 | 86.92% | 1.84 | Both | 1093.75 | 4.375 | HRCU-A-CB (Split System: Heat Pump with Remote Outdoor Unit-Air-Source) | Both
215588504 | Central Heat Pump | BRYANT HEATING AND COOLING SYSTEMS | 291VAN054**AA* |  |  | CVAMA6124XMA*+UI | 987TA66100C21*** | 52500 |  |  | 19.5 | 8.1 | 53500 |  |  | 46500 | 86.92% | 1.84 | Both | 1093.75 | 4.375 | HRCU-A-CB (Split System: Heat Pump with Remote Outdoor Unit-Air-Source) | Both
215588288 | Central Heat Pump | BRYANT HEATING AND COOLING SYSTEMS | 291VAN054**AA* |  |  | CVAMA6124XMA*+UI | 986TD66100C21*** | 52500 |  |  | 19.5 | 8.1 | 53500 |  |  | 46500 | 86.92% | 1.84 | Both | 1093.75 | 4.375 | HRCU-A-CB (Split System: Heat Pump with Remote Outdoor Unit-Air-Source) | Both
215588414 | Central Heat Pump | BRYANT HEATING AND COOLING SYSTEMS | 291VAN054**AA* |  |  | CVAVA6124XMA*+UI | 986TD66100C21*** | 53000 |  |  | 19.5 | 8.1 | 53500 |  |  | 46500 | 86.92% | 1.84 | Both | 1104.1667 | 4.4167 | HRCU-A-CB (Split System: Heat Pump with Remote Outdoor Unit-Air-Source) | Both
215588558 | Central Heat Pump | BRYANT HEATING AND COOLING SYSTEMS | 291VAN054**AA* |  |  | CVAVA6124XMA*+UI | 987TA66100C21*** | 53000 |  |  | 19.5 | 8.1 | 53500 |  |  | 46500 | 86.92% | 1.84 | Both | 1104.1667 | 4.4167 | HRCU-A-CB (Split System: Heat Pump with Remote Outdoor Unit-Air-Source) | Both
215588495 | Central Heat Pump | CARRIER | 27VNA154A*030* |  |  | CVAMA6124XMA*+UI | 59TN6C080C21**20 | 52500 |  |  | 19.5 | 8.1 | 53500 |  |  | 46500 | 86.92% | 1.82 | Both | 1093.75 | 4.375 | HRCU-A-CB (Split System: Heat Pump with Remote Outdoor Unit-Air-Source) | Both
215588357 | Central Heat Pump | CARRIER | 27VNA154A*030* |  |  | CVAVA6024XMA*+UI | 58TN*B110C21**20 | 52000 |  |  | 19.5 | 8.1 | 52500 |  |  | 46500 | 88.57% | 1.84 | Both | 1083.3333 | 4.3333 | HRCU-A-CB (Split System: Heat Pump with Remote Outdoor Unit-Air-Source) | Both
215588283 | Central Heat Pump | CARRIER | 27VNA154A*030* |  |  | CVAMA6124XMA*+UI | 59MN7C100C21**22 | 52500 |  |  | 19.5 | 8.1 | 53500 |  |  | 46500 | 86.92% | 1.84 | Both | 1093.75 | 4.375 | HRCU-A-CB (Split System: Heat Pump with Remote Outdoor Unit-Air-Source) | Both
215588285 | Central Heat Pump | CARRIER | 27VNA154A*030* |  |  | CVAMA6124XMA*+UI | 59MN7C120C24**22 | 52500 |  |  | 19.5 | 8.1 | 53500 |  |  | 46500 | 86.92% | 1.84 | Both | 1093.75 | 4.375 | HRCU-A-CB (Split System: Heat Pump with Remote Outdoor Unit-Air-Source) | Both
215588557 | Central Heat Pump | CARRIER | 27VNA154A*030* |  |  | CVAVA6124XMA*+UI | 59TN7A100C21**22 | 53000 |  |  | 19.5 | 8.1 | 53500 |  |  | 46500 | 86.92% | 1.84 | Both | 1104.1667 | 4.4167 | HRCU-A-CB (Split System: Heat Pump with Remote Outdoor Unit-Air-Source) | Both
215588409 | Central Heat Pump | CARRIER | 27VNA154A*030* |  |  | CVAVA6124XMA*+UI | 59MN7C100C21**22 | 53000 |  |  | 19.5 | 8.1 | 53500 |  |  | 46500 | 86.92% | 1.84 | Both | 1104.1667 | 4.4167 | HRCU-A-CB (Split System: Heat Pump with Remote Outdoor Unit-Air-Source) | Both
215588407 | Central Heat Pump | CARRIER | 27VNA154A*030* |  |  | CVAVA6124XMA*+UI | 59MN7C080C21**20 | 52500 |  |  | 19.5 | 8.1 | 53500 |  |  | 45500 | 85.05% | 1.86 | Both | 1093.75 | 4.375 | HRCU-A-CB (Split System: Heat Pump with Remote Outdoor Unit-Air-Source) | Both
215938447 | Central Heat Pump | AIRQUEST | H5H3V48*K*AAA* |  |  | EVD5X61M21A*+WALLCON | *80CTL0901716B* | 45000 |  |  | 21 | 8.1 | 53500 |  |  | 37600 | 70.28% | 1.95 | Both | 937.5 | 3.75 | HRCU-A-CB (Split System: Heat Pump with Remote Outdoor Unit-Air-Source) | Both
215938445 | Central Heat Pump | BRYANT HEATING AND COOLING SYSTEMS | 293VAN048**AA* |  |  | CVAVA6121XMA*+UI | 88*TB48090C17*** | 45000 |  |  | 21 | 8.1 | 53500 |  |  | 37600 | 70.28% | 1.95 | Both | 937.5 | 3.75 | HRCU-A-CB (Split System: Heat Pump with Remote Outdoor Unit-Air-Source) | Both
215938444 | Central Heat Pump | CARRIER | 27VNA348A*030* |  |  | CVAVA6121XMA*+UI | 58TN*B090C17**16 | 45000 |  |  | 21 | 8.1 | 53500 |  |  | 37600 | 70.28% | 1.95 | Both | 937.5 | 3.75 | HRCU-A-CB (Split System: Heat Pump with Remote Outdoor Unit-Air-Source) | Both
215938449 | Central Heat Pump | COMFORTMAKER | C5H3V48*K*AAA* |  |  | EVD5X61M21A*+WALLCON | *80CTL0901716B* | 45000 |  |  | 21 | 8.1 | 53500 |  |  | 37600 | 70.28% | 1.95 | Both | 937.5 | 3.75 | HRCU-A-CB (Split System: Heat Pump with Remote Outdoor Unit-Air-Source) | Both
215938450 | Central Heat Pump | DAY & NIGHT | C5H3V48*K*AAA* |  |  | EVD5X61M21A*+WALLCON | *80CTL0901716B* | 45000 |  |  | 21 | 8.1 | 53500 |  |  | 37600 | 70.28% | 1.95 | Both | 937.5 | 3.75 | HRCU-A-CB (Split System: Heat Pump with Remote Outdoor Unit-Air-Source) | Both
215938446 | Central Heat Pump | HEIL | H5H3V48*K*AAA* |  |  | EVD5X61M21A*+WALLCON | *80CTL0901716B* | 45000 |  |  | 21 | 8.1 | 53500 |  |  | 37600 | 70.28% | 1.95 | Both | 937.5 | 3.75 | HRCU-A-CB (Split System: Heat Pump with Remote Outdoor Unit-Air-Source) | Both
215938452 | Central Heat Pump | KENMORE | (C,H,T)5H3V48*K*AAA* |  |  | EVD5X61M21A*+WALLCON | *80CTL0901716B* | 45000 |  |  | 21 | 8.1 | 53500 |  |  | 37600 | 70.28% | 1.95 | Both | 937.5 | 3.75 | HRCU-A-CB (Split System: Heat Pump with Remote Outdoor Unit-Air-Source) | Both
215938453 | Central Heat Pump | TEMPSTAR | T5H3V48*K*AAA* |  |  | EVD5X61M21A*+WALLCON | *80CTL0901716B* | 45000 |  |  | 21 | 8.1 | 53500 |  |  | 37600 | 70.28% | 1.95 | Both | 937.5 | 3.75 | HRCU-A-CB (Split System: Heat Pump with Remote Outdoor Unit-Air-Source) | Both
215588400 | Central Heat Pump | BRYANT HEATING AND COOLING SYSTEMS | 291VAN054**AA* |  |  | CVAVA6124XMA*+UI | 88*TB66135C24*** | 53000 |  |  | 20 | 8.1 | 53000 |  |  | 46000 | 86.79% | 1.84 | Both | 1104.1667 | 4.4167 | HRCU-A-CB (Split System: Heat Pump with Remote Outdoor Unit-Air-Source) | Both
215588398 | Central Heat Pump | BRYANT HEATING AND COOLING SYSTEMS | 291VAN054**AA* |  |  | CVAVA6124XMA*+UI | 88*TB60110C21*** | 53000 |  |  | 20 | 8.1 | 53000 |  |  | 46000 | 86.79% | 1.84 | Both | 1104.1667 | 4.4167 | HRCU-A-CB (Split System: Heat Pump with Remote Outdoor Unit-Air-Source) | Both
215588396 | Central Heat Pump | BRYANT HEATING AND COOLING SYSTEMS | 291VAN054**AA* |  |  | CVAVA6124XMA*+UI | 88*TB60090C21*** | 53000 |  |  | 20 | 8.1 | 53000 |  |  | 46000 | 86.79% | 1.84 | Both | 1104.1667 | 4.4167 | HRCU-A-CB (Split System: Heat Pump with Remote Outdoor Unit-Air-Source) | Both
215588271 | Central Heat Pump | CARRIER | 27VNA154A*030* |  |  | CVAMA6124XMA*+UI | 58TN*B110C21**20 | 53000 |  |  | 20 | 8.1 | 53000 |  |  | 46000 | 86.79% | 1.84 | Both | 1104.1667 | 4.4167 | HRCU-A-CB (Split System: Heat Pump with Remote Outdoor Unit-Air-Source) | Both
215588269 | Central Heat Pump | CARRIER | 27VNA154A*030* |  |  | CVAMA6124XMA*+UI | 58TN*B090C21**20 | 53000 |  |  | 20 | 8.1 | 53000 |  |  | 46000 | 86.79% | 1.84 | Both | 1104.1667 | 4.4167 | HRCU-A-CB (Split System: Heat Pump with Remote Outdoor Unit-Air-Source) | Both
215222846 | Central Heat Pump | MIDEA | MOVB-36HDN10-M16G |  |  | MVMP24B2MN10TA |  | 24000 |  |  | 15.2 | 8.5 | 24000 |  |  | 17500 | 72.92% | 1.8 | Both | 500 | 2 | HRCU-A-CB (Split System: Heat Pump with Remote Outdoor Unit-Air-Source) | Both
214397284 | Central Heat Pump | CHAMPION HEATING AND COOLING | HH836E2S11 |  |  | CTM36C5CDS1 | TL8E100C20UH11 | 33600 |  |  | 17 | 8.5 | 31000 |  |  | 25400 | 81.94% | 2 | Both | 700 | 2.8 | HRCU-A-CB (Split System: Heat Pump with Remote Outdoor Unit-Air-Source) | Both
214398504 | Central Heat Pump | CHAMPION HEATING AND COOLING | HH836E2S11 |  |  | CTF36C5CDS1 | TL8E100C20UH11 | 33800 |  |  | 17 | 8.5 | 31200 |  |  | 25400 | 81.41% | 2 | Both | 704.1667 | 2.8167 | HRCU-A-CB (Split System: Heat Pump with Remote Outdoor Unit-Air-Source) | Both
214398501 | Central Heat Pump | COLEMAN | HH836E2S11 |  |  | CTF36C5CDS1 | TL8E100C20UH11 | 33800 |  |  | 17 | 8.5 | 31200 |  |  | 25400 | 81.41% | 2 | Both | 704.1667 | 2.8167 | HRCU-A-CB (Split System: Heat Pump with Remote Outdoor Unit-Air-Source) | Both
214397283 | Central Heat Pump | FRASER-JOHNSTON | HH836E2S11 |  |  | CTM36C5CDS1 | TL8E100C20UH11 | 33600 |  |  | 17 | 8.5 | 31000 |  |  | 25400 | 81.94% | 2 | Both | 700 | 2.8 | HRCU-A-CB (Split System: Heat Pump with Remote Outdoor Unit-Air-Source) | Both
214397282 | Central Heat Pump | LUXAIRE | HH836E2S11 |  |  | CTM36C5CDS1 | TL8E100C20UH11 | 33600 |  |  | 17 | 8.5 | 31000 |  |  | 25400 | 81.94% | 2 | Both | 700 | 2.8 | HRCU-A-CB (Split System: Heat Pump with Remote Outdoor Unit-Air-Source) | Both
214398502 | Central Heat Pump | LUXAIRE | HH836E2S11 |  |  | CTF36C5CDS1 | TL8E100C20UH11 | 33800 |  |  | 17 | 8.5 | 31200 |  |  | 25400 | 81.41% | 2 | Both | 704.1667 | 2.8167 | HRCU-A-CB (Split System: Heat Pump with Remote Outdoor Unit-Air-Source) | Both
214395903 | Central Heat Pump | YORK | HH836E2S11 |  |  | CTF36C5CDS1 | TL8E100C20UH11 | 33800 |  |  | 17 | 8.5 | 31200 |  |  | 25400 | 81.41% | 2 | Both | 704.1667 | 2.8167 | HRCU-A-CB (Split System: Heat Pump with Remote Outdoor Unit-Air-Source) | Both
214771740 | Central Heat Pump | BOSCH | BOVA-60RTB-M20S |  |  | BMAC4860DBTA | BGH96M100D5C | 51500 |  |  | 18 | 8.5 | 54000 |  |  | 37800 | 70% | 1.9 | Both | 1072.9167 | 4.2917 | HRCU-A-CB (Split System: Heat Pump with Remote Outdoor Unit-Air-Source) | Both
214396012 | Central Heat Pump | YORK | HH836E2S11 |  |  | CTF36B5CDS1 | Y81E080B12SMPS1 | 33200 |  |  | 18 | 8.5 | 30400 |  |  | 24800 | 81.58% | 2 | Both | 691.6667 | 2.7667 | HRCU-A-CB (Split System: Heat Pump with Remote Outdoor Unit-Air-Source) | Both
214395703 | Central Heat Pump | YORK | HH836E2S11 |  |  | CTF36C5CDS1 | Y81E080C16SMPS1 | 34000 |  |  | 18 | 8.5 | 31200 |  |  | 25400 | 81.41% | 2 | Both | 708.3333 | 2.8333 | HRCU-A-CB (Split System: Heat Pump with Remote Outdoor Unit-Air-Source) | Both
214396118 | Central Heat Pump | YORK | HH836E2S11 |  |  | CTM36C5CDS1 | Y81E100C16SMPS1 | 34200 |  |  | 18 | 8.5 | 31600 |  |  | 26000 | 82.28% | 2 | Both | 712.5 | 2.85 | HRCU-A-CB (Split System: Heat Pump with Remote Outdoor Unit-Air-Source) | Both
214398010 | Central Heat Pump | CHAMPION HEATING AND COOLING | HH860E2S11 |  |  | CTM60D5CHS1+JMC20D2SN1 |  | 53000 |  |  | 19 | 8.5 | 53000 |  |  | 38000 | 71.7% | 2 | Both | 1104.1667 | 4.4167 | HRCU-A-CB (Split System: Heat Pump with Remote Outdoor Unit-Air-Source) | Both
214421514 | Central Heat Pump | CHAMPION HEATING AND COOLING | HH860E2S11 |  |  | CTF60C5CHS1+JMET16CS2N1 |  | 53000 |  |  | 19 | 8.5 | 53500 |  |  | 38500 | 71.96% | 2 | Both | 1104.1667 | 4.4167 | HRCU-A-CB (Split System: Heat Pump with Remote Outdoor Unit-Air-Source) | Both
214421539 | Central Heat Pump | CHAMPION HEATING AND COOLING | HH860E2S11 |  |  | CTM60C5CHS1+JMET16CS2N1 |  | 53000 |  |  | 19 | 8.5 | 53500 |  |  | 38500 | 71.96% | 2 | Both | 1104.1667 | 4.4167 | HRCU-A-CB (Split System: Heat Pump with Remote Outdoor Unit-Air-Source) | Both
214609080 | Central Heat Pump | CHAMPION HEATING AND COOLING | HH860E2S11 |  |  | CTF60D5CHS1 | Z9ES120D20SMPS1 | 53500 |  |  | 19 | 8.5 | 53500 |  |  | 38500 | 71.96% | 2 | Both | 1114.5833 | 4.4583 | HRCU-A-CB (Split System: Heat Pump with Remote Outdoor Unit-Air-Source) | Both
214609109 | Central Heat Pump | CHAMPION HEATING AND COOLING | HH860E2S11 |  |  | CTM60D5CHS1 | Z9ES120D20SMPS1 | 53500 |  |  | 19 | 8.5 | 53500 |  |  | 38500 | 71.96% | 2 | Both | 1114.5833 | 4.4583 | HRCU-A-CB (Split System: Heat Pump with Remote Outdoor Unit-Air-Source) | Both
214398007 | Central Heat Pump | COLEMAN | HH860E2S11 |  |  | CTM60D5CHS1+JMC20D2SN1 |  | 53000 |  |  | 19 | 8.5 | 53000 |  |  | 38000 | 71.7% | 2 | Both | 1104.1667 | 4.4167 | HRCU-A-CB (Split System: Heat Pump with Remote Outdoor Unit-Air-Source) | Both
214398404 | Central Heat Pump | COLEMAN | HH860E2S11 |  |  | CTM60C5CHS1 | TL9E100C20UH11 | 53000 |  |  | 19 | 8.5 | 53500 |  |  | 38500 | 71.96% | 2 | Both | 1104.1667 | 4.4167 | HRCU-A-CB (Split System: Heat Pump with Remote Outdoor Unit-Air-Source) | Both
214421536 | Central Heat Pump | COLEMAN | HH860E2S11 |  |  | CTM60C5CHS1+JMET16CS2N1 |  | 53000 |  |  | 19 | 8.5 | 53500 |  |  | 38500 | 71.96% | 2 | Both | 1104.1667 | 4.4167 | HRCU-A-CB (Split System: Heat Pump with Remote Outdoor Unit-Air-Source) | Both
214421511 | Central Heat Pump | COLEMAN | HH860E2S11 |  |  | CTF60C5CHS1+JMET16CS2N1 |  | 53000 |  |  | 19 | 8.5 | 53500 |  |  | 38500 | 71.96% | 2 | Both | 1104.1667 | 4.4167 | HRCU-A-CB (Split System: Heat Pump with Remote Outdoor Unit-Air-Source) | Both
214609165 | Central Heat Pump | COLEMAN | HH860E2S11 |  |  | CTF60D5CHS1 | Z9ES120D20SMPS1 | 53500 |  |  | 19 | 8.5 | 53500 |  |  | 38500 | 71.96% | 2 | Both | 1114.5833 | 4.4583 | HRCU-A-CB (Split System: Heat Pump with Remote Outdoor Unit-Air-Source) | Both
214609195 | Central Heat Pump | COLEMAN | HH860E2S11 |  |  | CTM60D5CHS1 | Z9ES120D20SMPS1 | 53500 |  |  | 19 | 8.5 | 53500 |  |  | 38500 | 71.96% | 2 | Both | 1114.5833 | 4.4583 | HRCU-A-CB (Split System: Heat Pump with Remote Outdoor Unit-Air-Source) | Both
214398406 | Central Heat Pump | FRASER-JOHNSTON | HH860E2S11 |  |  | CTM60C5CHS1 | TL9E100C20UH11 | 53000 |  |  | 19 | 8.5 | 53500 |  |  | 38500 | 71.96% | 2 | Both | 1104.1667 | 4.4167 | HRCU-A-CB (Split System: Heat Pump with Remote Outdoor Unit-Air-Source) | Both
214421513 | Central Heat Pump | FRASER-JOHNSTON | HH860E2S11 |  |  | CTF60C5CHS1+JMET16CS2N1 |  | 53000 |  |  | 19 | 8.5 | 53500 |  |  | 38500 | 71.96% | 2 | Both | 1104.1667 | 4.4167 | HRCU-A-CB (Split System: Heat Pump with Remote Outdoor Unit-Air-Source) | Both
214421538 | Central Heat Pump | FRASER-JOHNSTON | HH860E2S11 |  |  | CTM60C5CHS1+JMET16CS2N1 |  | 53000 |  |  | 19 | 8.5 | 53500 |  |  | 38500 | 71.96% | 2 | Both | 1104.1667 | 4.4167 | HRCU-A-CB (Split System: Heat Pump with Remote Outdoor Unit-Air-Source) | Both
214609108 | Central Heat Pump | FRASER-JOHNSTON | HH860E2S11 |  |  | CTF60D5CHS1 | Z9ES120D20SMPS1 | 53500 |  |  | 19 | 8.5 | 53500 |  |  | 38500 | 71.96% | 2 | Both | 1114.5833 | 4.4583 | HRCU-A-CB (Split System: Heat Pump with Remote Outdoor Unit-Air-Source) | Both
214609138 | Central Heat Pump | FRASER-JOHNSTON | HH860E2S11 |  |  | CTM60D5CHS1 | Z9ES120D20SMPS1 | 53500 |  |  | 19 | 8.5 | 53500 |  |  | 38500 | 71.96% | 2 | Both | 1114.5833 | 4.4583 | HRCU-A-CB (Split System: Heat Pump with Remote Outdoor Unit-Air-Source) | Both
214398011 | Central Heat Pump | JOHNSON CONTROLS | HH860E2S11 |  |  | CTM60D5CHS1+JMC20D2SN1 |  | 53000 |  |  | 19 | 8.5 | 53000 |  |  | 38000 | 71.7% | 2 | Both | 1104.1667 | 4.4167 | HRCU-A-CB (Split System: Heat Pump with Remote Outdoor Unit-Air-Source) | Both
214398408 | Central Heat Pump | JOHNSON CONTROLS | HH860E2S11 |  |  | CTM60C5CHS1 | TL9E100C20UH11 | 53000 |  |  | 19 | 8.5 | 53500 |  |  | 38500 | 71.96% | 2 | Both | 1104.1667 | 4.4167 | HRCU-A-CB (Split System: Heat Pump with Remote Outdoor Unit-Air-Source) | Both
214609052 | Central Heat Pump | JOHNSON CONTROLS | HH860E2S11 |  |  | CTF60D5CHS1 | Z9ES120D20SMPS1 | 53500 |  |  | 19 | 8.5 | 53500 |  |  | 38500 | 71.96% | 2 | Both | 1114.5833 | 4.4583 | HRCU-A-CB (Split System: Heat Pump with Remote Outdoor Unit-Air-Source) | Both
214609081 | Central Heat Pump | JOHNSON CONTROLS | HH860E2S11 |  |  | CTM60D5CHS1 | Z9ES120D20SMPS1 | 53500 |  |  | 19 | 8.5 | 53500 |  |  | 38500 | 71.96% | 2 | Both | 1114.5833 | 4.4583 | HRCU-A-CB (Split System: Heat Pump with Remote Outdoor Unit-Air-Source) | Both
214398405 | Central Heat Pump | LUXAIRE | HH860E2S11 |  |  | CTM60C5CHS1 | TL9E100C20UH11 | 53000 |  |  | 19 | 8.5 | 53500 |  |  | 38500 | 71.96% | 2 | Both | 1104.1667 | 4.4167 | HRCU-A-CB (Split System: Heat Pump with Remote Outdoor Unit-Air-Source) | Both
214421512 | Central Heat Pump | LUXAIRE | HH860E2S11 |  |  | CTF60C5CHS1+JMET16CS2N1 |  | 53000 |  |  | 19 | 8.5 | 53500 |  |  | 38500 | 71.96% | 2 | Both | 1104.1667 | 4.4167 | HRCU-A-CB (Split System: Heat Pump with Remote Outdoor Unit-Air-Source) | Both
214421537 | Central Heat Pump | LUXAIRE | HH860E2S11 |  |  | CTM60C5CHS1+JMET16CS2N1 |  | 53000 |  |  | 19 | 8.5 | 53500 |  |  | 38500 | 71.96% | 2 | Both | 1104.1667 | 4.4167 | HRCU-A-CB (Split System: Heat Pump with Remote Outdoor Unit-Air-Source) | Both
214609166 | Central Heat Pump | LUXAIRE | HH860E2S11 |  |  | CTM60D5CHS1 | Z9ES120D20SMPS1 | 53500 |  |  | 19 | 8.5 | 53500 |  |  | 38500 | 71.96% | 2 | Both | 1114.5833 | 4.4583 | HRCU-A-CB (Split System: Heat Pump with Remote Outdoor Unit-Air-Source) | Both
214395782 | Central Heat Pump | YORK | HH860E2S11 |  |  | CTM60D5CHS1+JMC20D2SN1 |  | 53000 |  |  | 19 | 8.5 | 53000 |  |  | 38000 | 71.7% | 2 | Both | 1104.1667 | 4.4167 | HRCU-A-CB (Split System: Heat Pump with Remote Outdoor Unit-Air-Source) | Both
214395882 | Central Heat Pump | YORK | HH860E2S11 |  |  | CTM60C5CHS1 | TL9E100C20UH11 | 53000 |  |  | 19 | 8.5 | 53500 |  |  | 38500 | 71.96% | 2 | Both | 1104.1667 | 4.4167 | HRCU-A-CB (Split System: Heat Pump with Remote Outdoor Unit-Air-Source) | Both
214609019 | Central Heat Pump | YORK | HH860E2S11 |  |  | CTM60D5CHS1 | Y91E120D20SMPS1 | 53500 |  |  | 19 | 8.5 | 53500 |  |  | 38500 | 71.96% | 2 | Both | 1114.5833 | 4.4583 | HRCU-A-CB (Split System: Heat Pump with Remote Outdoor Unit-Air-Source) | Both
214609018 | Central Heat Pump | YORK | HH860E2S11 |  |  | CTF60D5CHS1 | Y91E120D20SMPS1 | 53500 |  |  | 19 | 8.5 | 53500 |  |  | 38500 | 71.96% | 2 | Both | 1114.5833 | 4.4583 | HRCU-A-CB (Split System: Heat Pump with Remote Outdoor Unit-Air-Source) | Both
215940507 | Central Heat Pump | AIRQUEST | H5H3V36*K*AAA* |  |  | EVD5X36M21A*+WALLCON | *96CTN0802120B* | 34400 |  |  | 20.5 | 8.5 | 38500 |  |  | 28200 | 73.25% | 2.04 | Both | 716.6667 | 2.8667 | HRCU-A-CB (Split System: Heat Pump with Remote Outdoor Unit-Air-Source) | Both
215940557 | Central Heat Pump | AIRQUEST | H5H3V36*K*AAA* |  |  | EVD5X36M21A*+WALLCON | *97CTN0802120A* | 34400 |  |  | 20.5 | 8.5 | 38500 |  |  | 28200 | 73.25% | 2.04 | Both | 716.6667 | 2.8667 | HRCU-A-CB (Split System: Heat Pump with Remote Outdoor Unit-Air-Source) | Both
215940667 | Central Heat Pump | AIRQUEST | H5H3V36*K*AAA* |  |  | EVD5X42M21A*+WALLCON | *97CTN0802120A* | 34400 |  |  | 20.5 | 8.5 | 38500 |  |  | 28200 | 73.25% | 2.04 | Both | 716.6667 | 2.8667 | HRCU-A-CB (Split System: Heat Pump with Remote Outdoor Unit-Air-Source) | Both
215940617 | Central Heat Pump | AIRQUEST | H5H3V36*K*AAA* |  |  | EVD5X42M21A*+WALLCON | *96CTN0802120B* | 34400 |  |  | 20.5 | 8.5 | 38500 |  |  | 28200 | 73.25% | 2.04 | Both | 716.6667 | 2.8667 | HRCU-A-CB (Split System: Heat Pump with Remote Outdoor Unit-Air-Source) | Both
215940508 | Central Heat Pump | ARCOAIRE | H5H3V36*K*AAA* |  |  | EVD5X36M21A*+WALLCON | *96CTN0802120B* | 34400 |  |  | 20.5 | 8.5 | 38500 |  |  | 28200 | 73.25% | 2.04 | Both | 716.6667 | 2.8667 | HRCU-A-CB (Split System: Heat Pump with Remote Outdoor Unit-Air-Source) | Both
215940665 | Central Heat Pump | BRYANT HEATING AND COOLING SYSTEMS | 293VAN036**AA* |  |  | CVAVA4221XMA*+UI | 987TA60080C21*** | 34400 |  |  | 20.5 | 8.5 | 38500 |  |  | 28200 | 73.25% | 2.04 | Both | 716.6667 | 2.8667 | HRCU-A-CB (Split System: Heat Pump with Remote Outdoor Unit-Air-Source) | Both
215940615 | Central Heat Pump | BRYANT HEATING AND COOLING SYSTEMS | 293VAN036**AA* |  |  | CVAVA4221XMA*+UI | 986TD60080C21*** | 34400 |  |  | 20.5 | 8.5 | 38500 |  |  | 28200 | 73.25% | 2.04 | Both | 716.6667 | 2.8667 | HRCU-A-CB (Split System: Heat Pump with Remote Outdoor Unit-Air-Source) | Both
215940614 | Central Heat Pump | CARRIER | 27VNA336A*030* |  |  | CVAVA4221XMA*+UI | 59TN6C080C21**20 | 34400 |  |  | 20.5 | 8.5 | 38500 |  |  | 28200 | 73.25% | 2.04 | Both | 716.6667 | 2.8667 | HRCU-A-CB (Split System: Heat Pump with Remote Outdoor Unit-Air-Source) | Both
215940504 | Central Heat Pump | CARRIER | 27VNA336A*030* |  |  | CVAVA3621XMA*+UI | 59TN6C080C21**20 | 34400 |  |  | 20.5 | 8.5 | 38500 |  |  | 28200 | 73.25% | 2.04 | Both | 716.6667 | 2.8667 | HRCU-A-CB (Split System: Heat Pump with Remote Outdoor Unit-Air-Source) | Both
215940664 | Central Heat Pump | CARRIER | 27VNA336A*030* |  |  | CVAVA4221XMA*+UI | 59TN7A080C21**20 | 34400 |  |  | 20.5 | 8.5 | 38500 |  |  | 28200 | 73.25% | 2.04 | Both | 716.6667 | 2.8667 | HRCU-A-CB (Split System: Heat Pump with Remote Outdoor Unit-Air-Source) | Both
215940554 | Central Heat Pump | CARRIER | 27VNA336A*030* |  |  | CVAVA3621XMA*+UI | 59TN7A080C21**20 | 34400 |  |  | 20.5 | 8.5 | 38500 |  |  | 28200 | 73.25% | 2.04 | Both | 716.6667 | 2.8667 | HRCU-A-CB (Split System: Heat Pump with Remote Outdoor Unit-Air-Source) | Both
215940559 | Central Heat Pump | COMFORTMAKER | C5H3V36*K*AAA* |  |  | EVD5X36M21A*+WALLCON | *97CTN0802120A* | 34400 |  |  | 20.5 | 8.5 | 38500 |  |  | 28200 | 73.25% | 2.04 | Both | 716.6667 | 2.8667 | HRCU-A-CB (Split System: Heat Pump with Remote Outdoor Unit-Air-Source) | Both
215940669 | Central Heat Pump | COMFORTMAKER | C5H3V36*K*AAA* |  |  | EVD5X42M21A*+WALLCON | *97CTN0802120A* | 34400 |  |  | 20.5 | 8.5 | 38500 |  |  | 28200 | 73.25% | 2.04 | Both | 716.6667 | 2.8667 | HRCU-A-CB (Split System: Heat Pump with Remote Outdoor Unit-Air-Source) | Both
215940620 | Central Heat Pump | DAY & NIGHT | C5H3V36*K*AAA* |  |  | EVD5X42M21A*+WALLCON | *96CTN0802120B* | 34400 |  |  | 20.5 | 8.5 | 38500 |  |  | 28200 | 73.25% | 2.04 | Both | 716.6667 | 2.8667 | HRCU-A-CB (Split System: Heat Pump with Remote Outdoor Unit-Air-Source) | Both
215940670 | Central Heat Pump | DAY & NIGHT | C5H3V36*K*AAA* |  |  | EVD5X42M21A*+WALLCON | *97CTN0802120A* | 34400 |  |  | 20.5 | 8.5 | 38500 |  |  | 28200 | 73.25% | 2.04 | Both | 716.6667 | 2.8667 | HRCU-A-CB (Split System: Heat Pump with Remote Outdoor Unit-Air-Source) | Both
215940510 | Central Heat Pump | DAY & NIGHT | C5H3V36*K*AAA* |  |  | EVD5X36M21A*+WALLCON | *96CTN0802120B* | 34400 |  |  | 20.5 | 8.5 | 38500 |  |  | 28200 | 73.25% | 2.04 | Both | 716.6667 | 2.8667 | HRCU-A-CB (Split System: Heat Pump with Remote Outdoor Unit-Air-Source) | Both
215940560 | Central Heat Pump | DAY & NIGHT | C5H3V36*K*AAA* |  |  | EVD5X36M21A*+WALLCON | *97CTN0802120A* | 34400 |  |  | 20.5 | 8.5 | 38500 |  |  | 28200 | 73.25% | 2.04 | Both | 716.6667 | 2.8667 | HRCU-A-CB (Split System: Heat Pump with Remote Outdoor Unit-Air-Source) | Both
215940666 | Central Heat Pump | HEIL | H5H3V36*K*AAA* |  |  | EVD5X42M21A*+WALLCON | *97CTN0802120A* | 34400 |  |  | 20.5 | 8.5 | 38500 |  |  | 28200 | 73.25% | 2.04 | Both | 716.6667 | 2.8667 | HRCU-A-CB (Split System: Heat Pump with Remote Outdoor Unit-Air-Source) | Both
215940556 | Central Heat Pump | HEIL | H5H3V36*K*AAA* |  |  | EVD5X36M21A*+WALLCON | *97CTN0802120A* | 34400 |  |  | 20.5 | 8.5 | 38500 |  |  | 28200 | 73.25% | 2.04 | Both | 716.6667 | 2.8667 | HRCU-A-CB (Split System: Heat Pump with Remote Outdoor Unit-Air-Source) | Both
215940561 | Central Heat Pump | KEEPRITE | C5H3V36*K*AAA* |  |  | EVD5X36M21A*+WALLCON | *97CTN0802120A* | 34400 |  |  | 20.5 | 8.5 | 38500 |  |  | 28200 | 73.25% | 2.04 | Both | 716.6667 | 2.8667 | HRCU-A-CB (Split System: Heat Pump with Remote Outdoor Unit-Air-Source) | Both
215940671 | Central Heat Pump | KEEPRITE | C5H3V36*K*AAA* |  |  | EVD5X42M21A*+WALLCON | *97CTN0802120A* | 34400 |  |  | 20.5 | 8.5 | 38500 |  |  | 28200 | 73.25% | 2.04 | Both | 716.6667 | 2.8667 | HRCU-A-CB (Split System: Heat Pump with Remote Outdoor Unit-Air-Source) | Both
215940511 | Central Heat Pump | KEEPRITE | C5H3V36*K*AAA* |  |  | EVD5X36M21A*+WALLCON | *96CTN0802120B* | 34400 |  |  | 20.5 | 8.5 | 38500 |  |  | 28200 | 73.25% | 2.04 | Both | 716.6667 | 2.8667 | HRCU-A-CB (Split System: Heat Pump with Remote Outdoor Unit-Air-Source) | Both
215940622 | Central Heat Pump | KENMORE | (C,H,T)5H3V36*K*AAA* |  |  | EVD5X42M21A*+WALLCON | *96CTN0802120B* | 34400 |  |  | 20.5 | 8.5 | 38500 |  |  | 28200 | 73.25% | 2.04 | Both | 716.6667 | 2.8667 | HRCU-A-CB (Split System: Heat Pump with Remote Outdoor Unit-Air-Source) | Both
215940562 | Central Heat Pump | KENMORE | (C,H,T)5H3V36*K*AAA* |  |  | EVD5X36M21A*+WALLCON | *97CTN0802120A* | 34400 |  |  | 20.5 | 8.5 | 38500 |  |  | 28200 | 73.25% | 2.04 | Both | 716.6667 | 2.8667 | HRCU-A-CB (Split System: Heat Pump with Remote Outdoor Unit-Air-Source) | Both
215940563 | Central Heat Pump | TEMPSTAR | T5H3V36*K*AAA* |  |  | EVD5X36M21A*+WALLCON | *97CTN0802120A* | 34400 |  |  | 20.5 | 8.5 | 38500 |  |  | 28200 | 73.25% | 2.04 | Both | 716.6667 | 2.8667 | HRCU-A-CB (Split System: Heat Pump with Remote Outdoor Unit-Air-Source) | Both
215940623 | Central Heat Pump | TEMPSTAR | T5H3V36*K*AAA* |  |  | EVD5X42M21A*+WALLCON | *96CTN0802120B* | 34400 |  |  | 20.5 | 8.5 | 38500 |  |  | 28200 | 73.25% | 2.04 | Both | 716.6667 | 2.8667 | HRCU-A-CB (Split System: Heat Pump with Remote Outdoor Unit-Air-Source) | Both
215940513 | Central Heat Pump | TEMPSTAR | T5H3V36*K*AAA* |  |  | EVD5X36M21A*+WALLCON | *96CTN0802120B* | 34400 |  |  | 20.5 | 8.5 | 38500 |  |  | 28200 | 73.25% | 2.04 | Both | 716.6667 | 2.8667 | HRCU-A-CB (Split System: Heat Pump with Remote Outdoor Unit-Air-Source) | Both
215942463 | Central Heat Pump | AIRQUEST | H5H3V36*K*AAA* |  |  | EVD5X60M21A*+WALLCON | *96CTN0601714B* | 35200 |  |  | 21 | 8.5 | 37400 |  |  | 28000 | 74.87% | 2 | Both | 733.3333 | 2.9333 | HRCU-A-CB (Split System: Heat Pump with Remote Outdoor Unit-Air-Source) | Both
215940287 | Central Heat Pump | AIRQUEST | H5H3V36*K*AAA* |  |  | EVM5X44M21A*+WALLCON | *97CTN0601716A* | 35200 |  |  | 21 | 8.5 | 38500 |  |  | 29400 | 76.36% | 2 | Both | 733.3333 | 2.9333 | HRCU-A-CB (Split System: Heat Pump with Remote Outdoor Unit-Air-Source) | Both
215940837 | Central Heat Pump | AIRQUEST | H5H3V36*K*AAA* |  |  | EVD5X60M21A*+WALLCON | *97CTN0601716A* | 35200 |  |  | 21 | 8.5 | 38500 |  |  | 29200 | 75.84% | 2 | Both | 733.3333 | 2.9333 | HRCU-A-CB (Split System: Heat Pump with Remote Outdoor Unit-Air-Source) | Both
215940357 | Central Heat Pump | AIRQUEST | H5H3V36*K*AAA* |  |  | EVM5X49M21A*+WALLCON | *97CTN0601716A* | 35200 |  |  | 21 | 8.5 | 38500 |  |  | 29400 | 76.36% | 2.02 | Both | 733.3333 | 2.9333 | HRCU-A-CB (Split System: Heat Pump with Remote Outdoor Unit-Air-Source) | Both
215940427 | Central Heat Pump | AIRQUEST | H5H3V36*K*AAA* |  |  | EVM5X60M21A*+WALLCON | *97CTN0601716A* | 35200 |  |  | 21 | 8.5 | 38500 |  |  | 29400 | 76.36% | 2.02 | Both | 733.3333 | 2.9333 | HRCU-A-CB (Split System: Heat Pump with Remote Outdoor Unit-Air-Source) | Both
215942373 | Central Heat Pump | AIRQUEST | H5H3V36*K*AAA* |  |  | EVM5X44M21A*+WALLCON | *96CTN0601714B* | 35200 |  |  | 21 | 8.5 | 37400 |  |  | 28000 | 74.87% | 2.06 | Both | 733.3333 | 2.9333 | HRCU-A-CB (Split System: Heat Pump with Remote Outdoor Unit-Air-Source) | Both
215942393 | Central Heat Pump | AIRQUEST | H5H3V36*K*AAA* |  |  | EVM5X49M21A*+WALLCON | *96CTN0601714B* | 35200 |  |  | 21 | 8.5 | 37400 |  |  | 28000 | 74.87% | 2.06 | Both | 733.3333 | 2.9333 | HRCU-A-CB (Split System: Heat Pump with Remote Outdoor Unit-Air-Source) | Both
215940288 | Central Heat Pump | ARCOAIRE | H5H3V36*K*AAA* |  |  | EVM5X44M21A*+WALLCON | *97CTN0601716A* | 35200 |  |  | 21 | 8.5 | 38500 |  |  | 29400 | 76.36% | 2 | Both | 733.3333 | 2.9333 | HRCU-A-CB (Split System: Heat Pump with Remote Outdoor Unit-Air-Source) | Both
215940428 | Central Heat Pump | ARCOAIRE | H5H3V36*K*AAA* |  |  | EVM5X60M21A*+WALLCON | *97CTN0601716A* | 35200 |  |  | 21 | 8.5 | 38500 |  |  | 29400 | 76.36% | 2.02 | Both | 733.3333 | 2.9333 | HRCU-A-CB (Split System: Heat Pump with Remote Outdoor Unit-Air-Source) | Both
215940358 | Central Heat Pump | ARCOAIRE | H5H3V36*K*AAA* |  |  | EVM5X49M21A*+WALLCON | *97CTN0601716A* | 35200 |  |  | 21 | 8.5 | 38500 |  |  | 29400 | 76.36% | 2.02 | Both | 733.3333 | 2.9333 | HRCU-A-CB (Split System: Heat Pump with Remote Outdoor Unit-Air-Source) | Both
215942454 | Central Heat Pump | ARCOAIRE | H5H3V36*K*AAA* |  |  | EVD5X60M21A*+WALLCON | *97CMN0601714B* | 35200 |  |  | 21 | 8.5 | 37400 |  |  | 28000 | 74.87% | 2.06 | Both | 733.3333 | 2.9333 | HRCU-A-CB (Split System: Heat Pump with Remote Outdoor Unit-Air-Source) | Both
215942394 | Central Heat Pump | ARCOAIRE | H5H3V36*K*AAA* |  |  | EVM5X49M21A*+WALLCON | *96CTN0601714B* | 35200 |  |  | 21 | 8.5 | 37400 |  |  | 28000 | 74.87% | 2.06 | Both | 733.3333 | 2.9333 | HRCU-A-CB (Split System: Heat Pump with Remote Outdoor Unit-Air-Source) | Both
215942414 | Central Heat Pump | ARCOAIRE | H5H3V36*K*AAA* |  |  | EVM5X60M21A*+WALLCON | *96CTN0601714B* | 35200 |  |  | 21 | 8.5 | 37400 |  |  | 28000 | 74.87% | 2.06 | Both | 733.3333 | 2.9333 | HRCU-A-CB (Split System: Heat Pump with Remote Outdoor Unit-Air-Source) | Both
215942374 | Central Heat Pump | ARCOAIRE | H5H3V36*K*AAA* |  |  | EVM5X44M21A*+WALLCON | *96CTN0601714B* | 35200 |  |  | 21 | 8.5 | 37400 |  |  | 28000 | 74.87% | 2.06 | Both | 733.3333 | 2.9333 | HRCU-A-CB (Split System: Heat Pump with Remote Outdoor Unit-Air-Source) | Both
215940285 | Central Heat Pump | BRYANT HEATING AND COOLING SYSTEMS | 293VAN036**AA* |  |  | CVAMA4421XMA*+UI | 987TA42060C17*** | 35200 |  |  | 21 | 8.5 | 38500 |  |  | 29400 | 76.36% | 2 | Both | 733.3333 | 2.9333 | HRCU-A-CB (Split System: Heat Pump with Remote Outdoor Unit-Air-Source) | Both
215942391 | Central Heat Pump | BRYANT HEATING AND COOLING SYSTEMS | 293VAN036**AA* |  |  | CVAMA4921XMA*+UI | 986TD42060C17*** | 35200 |  |  | 21 | 8.5 | 37400 |  |  | 28000 | 74.87% | 2.06 | Both | 733.3333 | 2.9333 | HRCU-A-CB (Split System: Heat Pump with Remote Outdoor Unit-Air-Source) | Both
215942411 | Central Heat Pump | BRYANT HEATING AND COOLING SYSTEMS | 293VAN036**AA* |  |  | CVAMA6021XMA*+UI | 986TD42060C17*** | 35200 |  |  | 21 | 8.5 | 37400 |  |  | 28000 | 74.87% | 2.06 | Both | 733.3333 | 2.9333 | HRCU-A-CB (Split System: Heat Pump with Remote Outdoor Unit-Air-Source) | Both
215942401 | Central Heat Pump | BRYANT HEATING AND COOLING SYSTEMS | 293VAN036**AA* |  |  | CVAMA6021XMA*+UI | 987MC42060C17*** | 35200 |  |  | 21 | 8.5 | 37400 |  |  | 28000 | 74.87% | 2.06 | Both | 733.3333 | 2.9333 | HRCU-A-CB (Split System: Heat Pump with Remote Outdoor Unit-Air-Source) | Both
215942371 | Central Heat Pump | BRYANT HEATING AND COOLING SYSTEMS | 293VAN036**AA* |  |  | CVAMA4421XMA*+UI | 986TD42060C17*** | 35200 |  |  | 21 | 8.5 | 37400 |  |  | 28000 | 74.87% | 2.06 | Both | 733.3333 | 2.9333 | HRCU-A-CB (Split System: Heat Pump with Remote Outdoor Unit-Air-Source) | Both
215942451 | Central Heat Pump | BRYANT HEATING AND COOLING SYSTEMS | 293VAN036**AA* |  |  | CVAVA6021XMA*+UI | 987MC42060C17*** | 35200 |  |  | 21 | 8.5 | 37400 |  |  | 28000 | 74.87% | 2.06 | Both | 733.3333 | 2.9333 | HRCU-A-CB (Split System: Heat Pump with Remote Outdoor Unit-Air-Source) | Both
215940605 | Central Heat Pump | BRYANT HEATING AND COOLING SYSTEMS | 293VAN036**AA* |  |  | CVAVA3817XMA*+UI | 987TA42080C17*** | 35200 |  |  | 21 | 8.5 | 38500 |  |  | 29200 | 75.84% | 2.06 | Both | 733.3333 | 2.9333 | HRCU-A-CB (Split System: Heat Pump with Remote Outdoor Unit-Air-Source) | Both
215942460 | Central Heat Pump | CARRIER | 27VNA336A*030* |  |  | CVAVA6021XMA*+UI | 59TN6C060C17**14 | 35200 |  |  | 21 | 8.5 | 37400 |  |  | 28000 | 74.87% | 2 | Both | 733.3333 | 2.9333 | HRCU-A-CB (Split System: Heat Pump with Remote Outdoor Unit-Air-Source) | Both
215940284 | Central Heat Pump | CARRIER | 27VNA336A*030* |  |  | CVAMA4421XMA*+UI | 59TN7A060C17**16 | 35200 |  |  | 21 | 8.5 | 38500 |  |  | 29400 | 76.36% | 2 | Both | 733.3333 | 2.9333 | HRCU-A-CB (Split System: Heat Pump with Remote Outdoor Unit-Air-Source) | Both
215940424 | Central Heat Pump | CARRIER | 27VNA336A*030* |  |  | CVAMA6021XMA*+UI | 59TN7A060C17**16 | 35200 |  |  | 21 | 8.5 | 38500 |  |  | 29400 | 76.36% | 2.02 | Both | 733.3333 | 2.9333 | HRCU-A-CB (Split System: Heat Pump with Remote Outdoor Unit-Air-Source) | Both
215940354 | Central Heat Pump | CARRIER | 27VNA336A*030* |  |  | CVAMA4921XMA*+UI | 59TN7A060C17**16 | 35200 |  |  | 21 | 8.5 | 38500 |  |  | 29400 | 76.36% | 2.02 | Both | 733.3333 | 2.9333 | HRCU-A-CB (Split System: Heat Pump with Remote Outdoor Unit-Air-Source) | Both
215942360 | Central Heat Pump | CARRIER | 27VNA336A*030* |  |  | CVAMA4421XMA*+UI | 59MN7C060C17**14 | 35200 |  |  | 21 | 8.5 | 37400 |  |  | 28000 | 74.87% | 2.06 | Both | 733.3333 | 2.9333 | HRCU-A-CB (Split System: Heat Pump with Remote Outdoor Unit-Air-Source) | Both
215942410 | Central Heat Pump | CARRIER | 27VNA336A*030* |  |  | CVAMA6021XMA*+UI | 59TN6C060C17**14 | 35200 |  |  | 21 | 8.5 | 37400 |  |  | 28000 | 74.87% | 2.06 | Both | 733.3333 | 2.9333 | HRCU-A-CB (Split System: Heat Pump with Remote Outdoor Unit-Air-Source) | Both
215942380 | Central Heat Pump | CARRIER | 27VNA336A*030* |  |  | CVAMA4921XMA*+UI | 59MN7C060C17**14 | 35200 |  |  | 21 | 8.5 | 37400 |  |  | 28000 | 74.87% | 2.06 | Both | 733.3333 | 2.9333 | HRCU-A-CB (Split System: Heat Pump with Remote Outdoor Unit-Air-Source) | Both
215942400 | Central Heat Pump | CARRIER | 27VNA336A*030* |  |  | CVAMA6021XMA*+UI | 59MN7C060C17**14 | 35200 |  |  | 21 | 8.5 | 37400 |  |  | 28000 | 74.87% | 2.06 | Both | 733.3333 | 2.9333 | HRCU-A-CB (Split System: Heat Pump with Remote Outdoor Unit-Air-Source) | Both
215940604 | Central Heat Pump | CARRIER | 27VNA336A*030* |  |  | CVAVA3817XMA*+UI | 59TN7A080C17**16 | 35200 |  |  | 21 | 8.5 | 38500 |  |  | 29200 | 75.84% | 2.06 | Both | 733.3333 | 2.9333 | HRCU-A-CB (Split System: Heat Pump with Remote Outdoor Unit-Air-Source) | Both
215942465 | Central Heat Pump | COMFORTMAKER | C5H3V36*K*AAA* |  |  | EVD5X60M21A*+WALLCON | *96CTN0601714B* | 35200 |  |  | 21 | 8.5 | 37400 |  |  | 28000 | 74.87% | 2 | Both | 733.3333 | 2.9333 | HRCU-A-CB (Split System: Heat Pump with Remote Outdoor Unit-Air-Source) | Both
215940839 | Central Heat Pump | COMFORTMAKER | C5H3V36*K*AAA* |  |  | EVD5X60M21A*+WALLCON | *97CTN0601716A* | 35200 |  |  | 21 | 8.5 | 38500 |  |  | 29200 | 75.84% | 2 | Both | 733.3333 | 2.9333 | HRCU-A-CB (Split System: Heat Pump with Remote Outdoor Unit-Air-Source) | Both
215940429 | Central Heat Pump | COMFORTMAKER | C5H3V36*K*AAA* |  |  | EVM5X60M21A*+WALLCON | *97CTN0601716A* | 35200 |  |  | 21 | 8.5 | 38500 |  |  | 29400 | 76.36% | 2.02 | Both | 733.3333 | 2.9333 | HRCU-A-CB (Split System: Heat Pump with Remote Outdoor Unit-Air-Source) | Both
215942375 | Central Heat Pump | COMFORTMAKER | C5H3V36*K*AAA* |  |  | EVM5X44M21A*+WALLCON | *96CTN0601714B* | 35200 |  |  | 21 | 8.5 | 37400 |  |  | 28000 | 74.87% | 2.06 | Both | 733.3333 | 2.9333 | HRCU-A-CB (Split System: Heat Pump with Remote Outdoor Unit-Air-Source) | Both
215942405 | Central Heat Pump | COMFORTMAKER | C5H3V36*K*AAA* |  |  | EVM5X60M21A*+WALLCON | *97CMN0601714B* | 35200 |  |  | 21 | 8.5 | 37400 |  |  | 28000 | 74.87% | 2.06 | Both | 733.3333 | 2.9333 | HRCU-A-CB (Split System: Heat Pump with Remote Outdoor Unit-Air-Source) | Both
215942365 | Central Heat Pump | COMFORTMAKER | C5H3V36*K*AAA* |  |  | EVM5X44M21A*+WALLCON | *97CMN0601714B* | 35200 |  |  | 21 | 8.5 | 37400 |  |  | 28000 | 74.87% | 2.06 | Both | 733.3333 | 2.9333 | HRCU-A-CB (Split System: Heat Pump with Remote Outdoor Unit-Air-Source) | Both
215942395 | Central Heat Pump | COMFORTMAKER | C5H3V36*K*AAA* |  |  | EVM5X49M21A*+WALLCON | *96CTN0601714B* | 35200 |  |  | 21 | 8.5 | 37400 |  |  | 28000 | 74.87% | 2.06 | Both | 733.3333 | 2.9333 | HRCU-A-CB (Split System: Heat Pump with Remote Outdoor Unit-Air-Source) | Both
215942415 | Central Heat Pump | COMFORTMAKER | C5H3V36*K*AAA* |  |  | EVM5X60M21A*+WALLCON | *96CTN0601714B* | 35200 |  |  | 21 | 8.5 | 37400 |  |  | 28000 | 74.87% | 2.06 | Both | 733.3333 | 2.9333 | HRCU-A-CB (Split System: Heat Pump with Remote Outdoor Unit-Air-Source) | Both
215942455 | Central Heat Pump | COMFORTMAKER | C5H3V36*K*AAA* |  |  | EVD5X60M21A*+WALLCON | *97CMN0601714B* | 35200 |  |  | 21 | 8.5 | 37400 |  |  | 28000 | 74.87% | 2.06 | Both | 733.3333 | 2.9333 | HRCU-A-CB (Split System: Heat Pump with Remote Outdoor Unit-Air-Source) | Both
215942466 | Central Heat Pump | DAY & NIGHT | C5H3V36*K*AAA* |  |  | EVD5X60M21A*+WALLCON | *96CTN0601714B* | 35200 |  |  | 21 | 8.5 | 37400 |  |  | 28000 | 74.87% | 2 | Both | 733.3333 | 2.9333 | HRCU-A-CB (Split System: Heat Pump with Remote Outdoor Unit-Air-Source) | Both
215940840 | Central Heat Pump | DAY & NIGHT | C5H3V36*K*AAA* |  |  | EVD5X60M21A*+WALLCON | *97CTN0601716A* | 35200 |  |  | 21 | 8.5 | 38500 |  |  | 29200 | 75.84% | 2 | Both | 733.3333 | 2.9333 | HRCU-A-CB (Split System: Heat Pump with Remote Outdoor Unit-Air-Source) | Both
215940430 | Central Heat Pump | DAY & NIGHT | C5H3V36*K*AAA* |  |  | EVM5X60M21A*+WALLCON | *97CTN0601716A* | 35200 |  |  | 21 | 8.5 | 38500 |  |  | 29400 | 76.36% | 2.02 | Both | 733.3333 | 2.9333 | HRCU-A-CB (Split System: Heat Pump with Remote Outdoor Unit-Air-Source) | Both
215942406 | Central Heat Pump | DAY & NIGHT | C5H3V36*K*AAA* |  |  | EVM5X60M21A*+WALLCON | *97CMN0601714B* | 35200 |  |  | 21 | 8.5 | 37400 |  |  | 28000 | 74.87% | 2.06 | Both | 733.3333 | 2.9333 | HRCU-A-CB (Split System: Heat Pump with Remote Outdoor Unit-Air-Source) | Both
215942366 | Central Heat Pump | DAY & NIGHT | C5H3V36*K*AAA* |  |  | EVM5X44M21A*+WALLCON | *97CMN0601714B* | 35200 |  |  | 21 | 8.5 | 37400 |  |  | 28000 | 74.87% | 2.06 | Both | 733.3333 | 2.9333 | HRCU-A-CB (Split System: Heat Pump with Remote Outdoor Unit-Air-Source) | Both
215942456 | Central Heat Pump | DAY & NIGHT | C5H3V36*K*AAA* |  |  | EVD5X60M21A*+WALLCON | *97CMN0601714B* | 35200 |  |  | 21 | 8.5 | 37400 |  |  | 28000 | 74.87% | 2.06 | Both | 733.3333 | 2.9333 | HRCU-A-CB (Split System: Heat Pump with Remote Outdoor Unit-Air-Source) | Both
215942386 | Central Heat Pump | DAY & NIGHT | C5H3V36*K*AAA* |  |  | EVM5X49M21A*+WALLCON | *97CMN0601714B* | 35200 |  |  | 21 | 8.5 | 37400 |  |  | 28000 | 74.87% | 2.06 | Both | 733.3333 | 2.9333 | HRCU-A-CB (Split System: Heat Pump with Remote Outdoor Unit-Air-Source) | Both
215942376 | Central Heat Pump | DAY & NIGHT | C5H3V36*K*AAA* |  |  | EVM5X44M21A*+WALLCON | *96CTN0601714B* | 35200 |  |  | 21 | 8.5 | 37400 |  |  | 28000 | 74.87% | 2.06 | Both | 733.3333 | 2.9333 | HRCU-A-CB (Split System: Heat Pump with Remote Outdoor Unit-Air-Source) | Both
215940610 | Central Heat Pump | DAY & NIGHT | C5H3V36*K*AAA* |  |  | EVD5X38M17A*+WALLCON | *97CTN0801716A* | 35200 |  |  | 21 | 8.5 | 38500 |  |  | 29200 | 75.84% | 2.06 | Both | 733.3333 | 2.9333 | HRCU-A-CB (Split System: Heat Pump with Remote Outdoor Unit-Air-Source) | Both
215942462 | Central Heat Pump | HEIL | H5H3V36*K*AAA* |  |  | EVD5X60M21A*+WALLCON | *96CTN0601714B* | 35200 |  |  | 21 | 8.5 | 37400 |  |  | 28000 | 74.87% | 2 | Both | 733.3333 | 2.9333 | HRCU-A-CB (Split System: Heat Pump with Remote Outdoor Unit-Air-Source) | Both
215940286 | Central Heat Pump | HEIL | H5H3V36*K*AAA* |  |  | EVM5X44M21A*+WALLCON | *97CTN0601716A* | 35200 |  |  | 21 | 8.5 | 38500 |  |  | 29400 | 76.36% | 2 | Both | 733.3333 | 2.9333 | HRCU-A-CB (Split System: Heat Pump with Remote Outdoor Unit-Air-Source) | Both
215940356 | Central Heat Pump | HEIL | H5H3V36*K*AAA* |  |  | EVM5X49M21A*+WALLCON | *97CTN0601716A* | 35200 |  |  | 21 | 8.5 | 38500 |  |  | 29400 | 76.36% | 2.02 | Both | 733.3333 | 2.9333 | HRCU-A-CB (Split System: Heat Pump with Remote Outdoor Unit-Air-Source) | Both
215940426 | Central Heat Pump | HEIL | H5H3V36*K*AAA* |  |  | EVM5X60M21A*+WALLCON | *97CTN0601716A* | 35200 |  |  | 21 | 8.5 | 38500 |  |  | 29400 | 76.36% | 2.02 | Both | 733.3333 | 2.9333 | HRCU-A-CB (Split System: Heat Pump with Remote Outdoor Unit-Air-Source) | Both
215942372 | Central Heat Pump | HEIL | H5H3V36*K*AAA* |  |  | EVM5X44M21A*+WALLCON | *96CTN0601714B* | 35200 |  |  | 21 | 8.5 | 37400 |  |  | 28000 | 74.87% | 2.06 | Both | 733.3333 | 2.9333 | HRCU-A-CB (Split System: Heat Pump with Remote Outdoor Unit-Air-Source) | Both
215942362 | Central Heat Pump | HEIL | H5H3V36*K*AAA* |  |  | EVM5X44M21A*+WALLCON | *97CMN0601714B* | 35200 |  |  | 21 | 8.5 | 37400 |  |  | 28000 | 74.87% | 2.06 | Both | 733.3333 | 2.9333 | HRCU-A-CB (Split System: Heat Pump with Remote Outdoor Unit-Air-Source) | Both
215942392 | Central Heat Pump | HEIL | H5H3V36*K*AAA* |  |  | EVM5X49M21A*+WALLCON | *96CTN0601714B* | 35200 |  |  | 21 | 8.5 | 37400 |  |  | 28000 | 74.87% | 2.06 | Both | 733.3333 | 2.9333 | HRCU-A-CB (Split System: Heat Pump with Remote Outdoor Unit-Air-Source) | Both
215942412 | Central Heat Pump | HEIL | H5H3V36*K*AAA* |  |  | EVM5X60M21A*+WALLCON | *96CTN0601714B* | 35200 |  |  | 21 | 8.5 | 37400 |  |  | 28000 | 74.87% | 2.06 | Both | 733.3333 | 2.9333 | HRCU-A-CB (Split System: Heat Pump with Remote Outdoor Unit-Air-Source) | Both
215942402 | Central Heat Pump | HEIL | H5H3V36*K*AAA* |  |  | EVM5X60M21A*+WALLCON | *97CMN0601714B* | 35200 |  |  | 21 | 8.5 | 37400 |  |  | 28000 | 74.87% | 2.06 | Both | 733.3333 | 2.9333 | HRCU-A-CB (Split System: Heat Pump with Remote Outdoor Unit-Air-Source) | Both
215942452 | Central Heat Pump | HEIL | H5H3V36*K*AAA* |  |  | EVD5X60M21A*+WALLCON | *97CMN0601714B* | 35200 |  |  | 21 | 8.5 | 37400 |  |  | 28000 | 74.87% | 2.06 | Both | 733.3333 | 2.9333 | HRCU-A-CB (Split System: Heat Pump with Remote Outdoor Unit-Air-Source) | Both
215940606 | Central Heat Pump | HEIL | H5H3V36*K*AAA* |  |  | EVD5X38M17A*+WALLCON | *97CTN0801716A* | 35200 |  |  | 21 | 8.5 | 38500 |  |  | 29200 | 75.84% | 2.06 | Both | 733.3333 | 2.9333 | HRCU-A-CB (Split System: Heat Pump with Remote Outdoor Unit-Air-Source) | Both
215942467 | Central Heat Pump | KEEPRITE | C5H3V36*K*AAA* |  |  | EVD5X60M21A*+WALLCON | *96CTN0601714B* | 35200 |  |  | 21 | 8.5 | 37400 |  |  | 28000 | 74.87% | 2 | Both | 733.3333 | 2.9333 | HRCU-A-CB (Split System: Heat Pump with Remote Outdoor Unit-Air-Source) | Both
215940841 | Central Heat Pump | KEEPRITE | C5H3V36*K*AAA* |  |  | EVD5X60M21A*+WALLCON | *97CTN0601716A* | 35200 |  |  | 21 | 8.5 | 38500 |  |  | 29200 | 75.84% | 2 | Both | 733.3333 | 2.9333 | HRCU-A-CB (Split System: Heat Pump with Remote Outdoor Unit-Air-Source) | Both
215940291 | Central Heat Pump | KEEPRITE | C5H3V36*K*AAA* |  |  | EVM5X44M21A*+WALLCON | *97CTN0601716A* | 35200 |  |  | 21 | 8.5 | 38500 |  |  | 29400 | 76.36% | 2 | Both | 733.3333 | 2.9333 | HRCU-A-CB (Split System: Heat Pump with Remote Outdoor Unit-Air-Source) | Both
215940431 | Central Heat Pump | KEEPRITE | C5H3V36*K*AAA* |  |  | EVM5X60M21A*+WALLCON | *97CTN0601716A* | 35200 |  |  | 21 | 8.5 | 38500 |  |  | 29400 | 76.36% | 2.02 | Both | 733.3333 | 2.9333 | HRCU-A-CB (Split System: Heat Pump with Remote Outdoor Unit-Air-Source) | Both
215940361 | Central Heat Pump | KEEPRITE | C5H3V36*K*AAA* |  |  | EVM5X49M21A*+WALLCON | *97CTN0601716A* | 35200 |  |  | 21 | 8.5 | 38500 |  |  | 29400 | 76.36% | 2.02 | Both | 733.3333 | 2.9333 | HRCU-A-CB (Split System: Heat Pump with Remote Outdoor Unit-Air-Source) | Both
215942397 | Central Heat Pump | KEEPRITE | C5H3V36*K*AAA* |  |  | EVM5X49M21A*+WALLCON | *96CTN0601714B* | 35200 |  |  | 21 | 8.5 | 37400 |  |  | 28000 | 74.87% | 2.06 | Both | 733.3333 | 2.9333 | HRCU-A-CB (Split System: Heat Pump with Remote Outdoor Unit-Air-Source) | Both
215942377 | Central Heat Pump | KEEPRITE | C5H3V36*K*AAA* |  |  | EVM5X44M21A*+WALLCON | *96CTN0601714B* | 35200 |  |  | 21 | 8.5 | 37400 |  |  | 28000 | 74.87% | 2.06 | Both | 733.3333 | 2.9333 | HRCU-A-CB (Split System: Heat Pump with Remote Outdoor Unit-Air-Source) | Both
215942457 | Central Heat Pump | KEEPRITE | C5H3V36*K*AAA* |  |  | EVD5X60M21A*+WALLCON | *97CMN0601714B* | 35200 |  |  | 21 | 8.5 | 37400 |  |  | 28000 | 74.87% | 2.06 | Both | 733.3333 | 2.9333 | HRCU-A-CB (Split System: Heat Pump with Remote Outdoor Unit-Air-Source) | Both
215942367 | Central Heat Pump | KEEPRITE | C5H3V36*K*AAA* |  |  | EVM5X44M21A*+WALLCON | *97CMN0601714B* | 35200 |  |  | 21 | 8.5 | 37400 |  |  | 28000 | 74.87% | 2.06 | Both | 733.3333 | 2.9333 | HRCU-A-CB (Split System: Heat Pump with Remote Outdoor Unit-Air-Source) | Both
215942417 | Central Heat Pump | KEEPRITE | C5H3V36*K*AAA* |  |  | EVM5X60M21A*+WALLCON | *96CTN0601714B* | 35200 |  |  | 21 | 8.5 | 37400 |  |  | 28000 | 74.87% | 2.06 | Both | 733.3333 | 2.9333 | HRCU-A-CB (Split System: Heat Pump with Remote Outdoor Unit-Air-Source) | Both
215942468 | Central Heat Pump | KENMORE | (C,H,T)5H3V36*K*AAA* |  |  | EVD5X60M21A*+WALLCON | *96CTN0601714B* | 35200 |  |  | 21 | 8.5 | 37400 |  |  | 28000 | 74.87% | 2 | Both | 733.3333 | 2.9333 | HRCU-A-CB (Split System: Heat Pump with Remote Outdoor Unit-Air-Source) | Both
215940842 | Central Heat Pump | KENMORE | (C,H,T)5H3V36*K*AAA* |  |  | EVD5X60M21A*+WALLCON | *97CTN0601716A* | 35200 |  |  | 21 | 8.5 | 38500 |  |  | 29200 | 75.84% | 2 | Both | 733.3333 | 2.9333 | HRCU-A-CB (Split System: Heat Pump with Remote Outdoor Unit-Air-Source) | Both
215940362 | Central Heat Pump | KENMORE | (C,H,T)5H3V36*K*AAA* |  |  | EVM5X49M21A*+WALLCON | *97CTN0601716A* | 35200 |  |  | 21 | 8.5 | 38500 |  |  | 29400 | 76.36% | 2.02 | Both | 733.3333 | 2.9333 | HRCU-A-CB (Split System: Heat Pump with Remote Outdoor Unit-Air-Source) | Both
215942418 | Central Heat Pump | KENMORE | (C,H,T)5H3V36*K*AAA* |  |  | EVM5X60M21A*+WALLCON | *96CTN0601714B* | 35200 |  |  | 21 | 8.5 | 37400 |  |  | 28000 | 74.87% | 2.06 | Both | 733.3333 | 2.9333 | HRCU-A-CB (Split System: Heat Pump with Remote Outdoor Unit-Air-Source) | Both
215942368 | Central Heat Pump | KENMORE | (C,H,T)5H3V36*K*AAA* |  |  | EVM5X44M21A*+WALLCON | *97CMN0601714B* | 35200 |  |  | 21 | 8.5 | 37400 |  |  | 28000 | 74.87% | 2.06 | Both | 733.3333 | 2.9333 | HRCU-A-CB (Split System: Heat Pump with Remote Outdoor Unit-Air-Source) | Both
215942398 | Central Heat Pump | KENMORE | (C,H,T)5H3V36*K*AAA* |  |  | EVM5X49M21A*+WALLCON | *96CTN0601714B* | 35200 |  |  | 21 | 8.5 | 37400 |  |  | 28000 | 74.87% | 2.06 | Both | 733.3333 | 2.9333 | HRCU-A-CB (Split System: Heat Pump with Remote Outdoor Unit-Air-Source) | Both
215942388 | Central Heat Pump | KENMORE | (C,H,T)5H3V36*K*AAA* |  |  | EVM5X49M21A*+WALLCON | *97CMN0601714B* | 35200 |  |  | 21 | 8.5 | 37400 |  |  | 28000 | 74.87% | 2.06 | Both | 733.3333 | 2.9333 | HRCU-A-CB (Split System: Heat Pump with Remote Outdoor Unit-Air-Source) | Both
215942458 | Central Heat Pump | KENMORE | (C,H,T)5H3V36*K*AAA* |  |  | EVD5X60M21A*+WALLCON | *97CMN0601714B* | 35200 |  |  | 21 | 8.5 | 37400 |  |  | 28000 | 74.87% | 2.06 | Both | 733.3333 | 2.9333 | HRCU-A-CB (Split System: Heat Pump with Remote Outdoor Unit-Air-Source) | Both
215942469 | Central Heat Pump | TEMPSTAR | T5H3V36*K*AAA* |  |  | EVD5X60M21A*+WALLCON | *96CTN0601714B* | 35200 |  |  | 21 | 8.5 | 37400 |  |  | 28000 | 74.87% | 2 | Both | 733.3333 | 2.9333 | HRCU-A-CB (Split System: Heat Pump with Remote Outdoor Unit-Air-Source) | Both
215940843 | Central Heat Pump | TEMPSTAR | T5H3V36*K*AAA* |  |  | EVD5X60M21A*+WALLCON | *97CTN0601716A* | 35200 |  |  | 21 | 8.5 | 38500 |  |  | 29200 | 75.84% | 2 | Both | 733.3333 | 2.9333 | HRCU-A-CB (Split System: Heat Pump with Remote Outdoor Unit-Air-Source) | Both
215942409 | Central Heat Pump | TEMPSTAR | T5H3V36*K*AAA* |  |  | EVM5X60M21A*+WALLCON | *97CMN0601714B* | 35200 |  |  | 21 | 8.5 | 37400 |  |  | 28000 | 74.87% | 2.06 | Both | 733.3333 | 2.9333 | HRCU-A-CB (Split System: Heat Pump with Remote Outdoor Unit-Air-Source) | Both
215942379 | Central Heat Pump | TEMPSTAR | T5H3V36*K*AAA* |  |  | EVM5X44M21A*+WALLCON | *96CTN0601714B* | 35200 |  |  | 21 | 8.5 | 37400 |  |  | 28000 | 74.87% | 2.06 | Both | 733.3333 | 2.9333 | HRCU-A-CB (Split System: Heat Pump with Remote Outdoor Unit-Air-Source) | Both
215942369 | Central Heat Pump | TEMPSTAR | T5H3V36*K*AAA* |  |  | EVM5X44M21A*+WALLCON | *97CMN0601714B* | 35200 |  |  | 21 | 8.5 | 37400 |  |  | 28000 | 74.87% | 2.06 | Both | 733.3333 | 2.9333 | HRCU-A-CB (Split System: Heat Pump with Remote Outdoor Unit-Air-Source) | Both
215942389 | Central Heat Pump | TEMPSTAR | T5H3V36*K*AAA* |  |  | EVM5X49M21A*+WALLCON | *97CMN0601714B* | 35200 |  |  | 21 | 8.5 | 37400 |  |  | 28000 | 74.87% | 2.06 | Both | 733.3333 | 2.9333 | HRCU-A-CB (Split System: Heat Pump with Remote Outdoor Unit-Air-Source) | Both
215942459 | Central Heat Pump | TEMPSTAR | T5H3V36*K*AAA* |  |  | EVD5X60M21A*+WALLCON | *97CMN0601714B* | 35200 |  |  | 21 | 8.5 | 37400 |  |  | 28000 | 74.87% | 2.06 | Both | 733.3333 | 2.9333 | HRCU-A-CB (Split System: Heat Pump with Remote Outdoor Unit-Air-Source) | Both
215940613 | Central Heat Pump | TEMPSTAR | T5H3V36*K*AAA* |  |  | EVD5X38M17A*+WALLCON | *97CTN0801716A* | 35200 |  |  | 21 | 8.5 | 38500 |  |  | 29200 | 75.84% | 2.06 | Both | 733.3333 | 2.9333 | HRCU-A-CB (Split System: Heat Pump with Remote Outdoor Unit-Air-Source) | Both
215942514 | Central Heat Pump | ARCOAIRE | H5H3V36*K*AAA* |  |  | EVD5X61M21A*+WALLCON | *97CMN0601714B* | 35600 |  |  | 21.5 | 8.5 | 37400 |  |  | 28200 | 75.4% | 2.06 | Both | 741.6667 | 2.9667 | HRCU-A-CB (Split System: Heat Pump with Remote Outdoor Unit-Air-Source) | Both
215942510 | Central Heat Pump | CARRIER | 27VNA336A*030* |  |  | CVAVA6121XMA*+UI | 59MN7C060C17**14 | 35600 |  |  | 21.5 | 8.5 | 37400 |  |  | 28200 | 75.4% | 2.06 | Both | 741.6667 | 2.9667 | HRCU-A-CB (Split System: Heat Pump with Remote Outdoor Unit-Air-Source) | Both
215942515 | Central Heat Pump | COMFORTMAKER | C5H3V36*K*AAA* |  |  | EVD5X61M21A*+WALLCON | *97CMN0601714B* | 35600 |  |  | 21.5 | 8.5 | 37400 |  |  | 28200 | 75.4% | 2.06 | Both | 741.6667 | 2.9667 | HRCU-A-CB (Split System: Heat Pump with Remote Outdoor Unit-Air-Source) | Both
215942518 | Central Heat Pump | KENMORE | (C,H,T)5H3V36*K*AAA* |  |  | EVD5X61M21A*+WALLCON | *97CMN0601714B* | 35600 |  |  | 21.5 | 8.5 | 37400 |  |  | 28200 | 75.4% | 2.06 | Both | 741.6667 | 2.9667 | HRCU-A-CB (Split System: Heat Pump with Remote Outdoor Unit-Air-Source) | Both
215942519 | Central Heat Pump | TEMPSTAR | T5H3V36*K*AAA* |  |  | EVD5X61M21A*+WALLCON | *97CMN0601714B* | 35600 |  |  | 21.5 | 8.5 | 37400 |  |  | 28200 | 75.4% | 2.06 | Both | 741.6667 | 2.9667 | HRCU-A-CB (Split System: Heat Pump with Remote Outdoor Unit-Air-Source) | Both
214397170 | Central Heat Pump | CHAMPION HEATING AND COOLING | HH860E2S11 |  |  | CTF60D5CHS1+JMC20D2SN1 |  | 53000 |  |  | 19 | 8.5 | 53000 |  |  | 38000 | 71.7% | 2 | Both | 1104.1667 | 4.4167 | HRCU-A-CB (Split System: Heat Pump with Remote Outdoor Unit-Air-Source) | Both
214397168 | Central Heat Pump | LUXAIRE | HH860E2S11 |  |  | CTF60D5CHS1+JMC20D2SN1 |  | 53000 |  |  | 19 | 8.5 | 53000 |  |  | 38000 | 71.7% | 2 | Both | 1104.1667 | 4.4167 | HRCU-A-CB (Split System: Heat Pump with Remote Outdoor Unit-Air-Source) | Both
214396181 | Central Heat Pump | YORK | HH860E2S11 |  |  | CTF60D5CHS1+JMC20D2SN1 |  | 53000 |  |  | 19 | 8.5 | 53000 |  |  | 38000 | 71.7% | 2 | Both | 1104.1667 | 4.4167 | HRCU-A-CB (Split System: Heat Pump with Remote Outdoor Unit-Air-Source) | Both
215940437 | Central Heat Pump | AIRQUEST | H5H3V36*K*AAA* |  |  | EVM5X60M21A*+WALLCON | *97CTN0801716A* | 35400 |  |  | 21 | 8.5 | 38500 |  |  | 29000 | 75.32% | 2.02 | Both | 737.5 | 2.95 | HRCU-A-CB (Split System: Heat Pump with Remote Outdoor Unit-Air-Source) | Both
215940367 | Central Heat Pump | AIRQUEST | H5H3V36*K*AAA* |  |  | EVM5X49M21A*+WALLCON | *97CTN0801716A* | 35400 |  |  | 21 | 8.5 | 38500 |  |  | 29000 | 75.32% | 2.02 | Both | 737.5 | 2.95 | HRCU-A-CB (Split System: Heat Pump with Remote Outdoor Unit-Air-Source) | Both
215940637 | Central Heat Pump | AIRQUEST | H5H3V36*K*AAA* |  |  | EVD5X42M21A*+WALLCON | *80CSU0601716B* | 34400 |  |  | 21 | 8.5 | 38500 |  |  | 28000 | 72.73% | 2.04 | Both | 716.6667 | 2.8667 | HRCU-A-CB (Split System: Heat Pump with Remote Outdoor Unit-Air-Source) | Both
215940627 | Central Heat Pump | AIRQUEST | H5H3V36*K*AAA* |  |  | EVD5X42M21A*+WALLCON | *80CSU0401712B* | 34600 |  |  | 21 | 8.5 | 38500 |  |  | 28000 | 72.73% | 2.04 | Both | 720.8333 | 2.8833 | HRCU-A-CB (Split System: Heat Pump with Remote Outdoor Unit-Air-Source) | Both
215940727 | Central Heat Pump | AIRQUEST | H5H3V36*K*AAA* |  |  | EVD5X48M24A*+WALLCON | *96CTN0802120B* | 35000 |  |  | 21 | 8.5 | 38500 |  |  | 28400 | 73.77% | 2.04 | Both | 729.1667 | 2.9167 | HRCU-A-CB (Split System: Heat Pump with Remote Outdoor Unit-Air-Source) | Both
215940737 | Central Heat Pump | AIRQUEST | H5H3V36*K*AAA* |  |  | EVD5X48M24A*+WALLCON | *97CTN0802120A* | 35000 |  |  | 21 | 8.5 | 38500 |  |  | 28400 | 73.77% | 2.04 | Both | 729.1667 | 2.9167 | HRCU-A-CB (Split System: Heat Pump with Remote Outdoor Unit-Air-Source) | Both
215940567 | Central Heat Pump | AIRQUEST | H5H3V36*K*AAA* |  |  | EVD5X36M21A*+WALLCON | *97CTN1002122A* | 34400 |  |  | 21 | 8.5 | 38500 |  |  | 28000 | 72.73% | 2.06 | Both | 716.6667 | 2.8667 | HRCU-A-CB (Split System: Heat Pump with Remote Outdoor Unit-Air-Source) | Both
215940848 | Central Heat Pump | ARCOAIRE | H5H3V36*K*AAA* |  |  | EVD5X60M21A*+WALLCON | *97CTN0801716A* | 35400 |  |  | 21 | 8.5 | 38500 |  |  | 29000 | 75.32% | 2 | Both | 737.5 | 2.95 | HRCU-A-CB (Split System: Heat Pump with Remote Outdoor Unit-Air-Source) | Both
215940528 | Central Heat Pump | ARCOAIRE | H5H3V36*K*AAA* |  |  | EVD5X36M21A*+WALLCON | *80CSU0601716B* | 34400 |  |  | 21 | 8.5 | 38500 |  |  | 28000 | 72.73% | 2.04 | Both | 716.6667 | 2.8667 | HRCU-A-CB (Split System: Heat Pump with Remote Outdoor Unit-Air-Source) | Both
215940628 | Central Heat Pump | ARCOAIRE | H5H3V36*K*AAA* |  |  | EVD5X42M21A*+WALLCON | *80CSU0401712B* | 34600 |  |  | 21 | 8.5 | 38500 |  |  | 28000 | 72.73% | 2.04 | Both | 720.8333 | 2.8833 | HRCU-A-CB (Split System: Heat Pump with Remote Outdoor Unit-Air-Source) | Both
215940728 | Central Heat Pump | ARCOAIRE | H5H3V36*K*AAA* |  |  | EVD5X48M24A*+WALLCON | *96CTN0802120B* | 35000 |  |  | 21 | 8.5 | 38500 |  |  | 28400 | 73.77% | 2.04 | Both | 729.1667 | 2.9167 | HRCU-A-CB (Split System: Heat Pump with Remote Outdoor Unit-Air-Source) | Both
215940568 | Central Heat Pump | ARCOAIRE | H5H3V36*K*AAA* |  |  | EVD5X36M21A*+WALLCON | *97CTN1002122A* | 34400 |  |  | 21 | 8.5 | 38500 |  |  | 28000 | 72.73% | 2.06 | Both | 716.6667 | 2.8667 | HRCU-A-CB (Split System: Heat Pump with Remote Outdoor Unit-Air-Source) | Both
215940845 | Central Heat Pump | BRYANT HEATING AND COOLING SYSTEMS | 293VAN036**AA* |  |  | CVAVA6021XMA*+UI | 987TA42080C17*** | 35400 |  |  | 21 | 8.5 | 38500 |  |  | 29000 | 75.32% | 2 | Both | 737.5 | 2.95 | HRCU-A-CB (Split System: Heat Pump with Remote Outdoor Unit-Air-Source) | Both
215940365 | Central Heat Pump | BRYANT HEATING AND COOLING SYSTEMS | 293VAN036**AA* |  |  | CVAMA4921XMA*+UI | 987TA42080C17*** | 35400 |  |  | 21 | 8.5 | 38500 |  |  | 29000 | 75.32% | 2.02 | Both | 737.5 | 2.95 | HRCU-A-CB (Split System: Heat Pump with Remote Outdoor Unit-Air-Source) | Both
215940435 | Central Heat Pump | BRYANT HEATING AND COOLING SYSTEMS | 293VAN036**AA* |  |  | CVAMA6021XMA*+UI | 987TA42080C17*** | 35400 |  |  | 21 | 8.5 | 38500 |  |  | 29000 | 75.32% | 2.02 | Both | 737.5 | 2.95 | HRCU-A-CB (Split System: Heat Pump with Remote Outdoor Unit-Air-Source) | Both
215940625 | Central Heat Pump | BRYANT HEATING AND COOLING SYSTEMS | 293VAN036**AA* |  |  | CVAVA4221XMA*+UI | 83*CB36040C17*** | 34600 |  |  | 21 | 8.5 | 38500 |  |  | 28000 | 72.73% | 2.04 | Both | 720.8333 | 2.8833 | HRCU-A-CB (Split System: Heat Pump with Remote Outdoor Unit-Air-Source) | Both
215940725 | Central Heat Pump | BRYANT HEATING AND COOLING SYSTEMS | 293VAN036**AA* |  |  | CVAVA4824XMA*+UI | 986TD60080C21*** | 35000 |  |  | 21 | 8.5 | 38500 |  |  | 28400 | 73.77% | 2.04 | Both | 729.1667 | 2.9167 | HRCU-A-CB (Split System: Heat Pump with Remote Outdoor Unit-Air-Source) | Both
215940735 | Central Heat Pump | BRYANT HEATING AND COOLING SYSTEMS | 293VAN036**AA* |  |  | CVAVA4824XMA*+UI | 987TA60080C21*** | 35000 |  |  | 21 | 8.5 | 38500 |  |  | 28400 | 73.77% | 2.04 | Both | 729.1667 | 2.9167 | HRCU-A-CB (Split System: Heat Pump with Remote Outdoor Unit-Air-Source) | Both
215940294 | Central Heat Pump | CARRIER | 27VNA336A*030* |  |  | CVAMA4421XMA*+UI | 59TN7A080C17**16 | 35400 |  |  | 21 | 8.5 | 38500 |  |  | 29000 | 75.32% | 2.02 | Both | 737.5 | 2.95 | HRCU-A-CB (Split System: Heat Pump with Remote Outdoor Unit-Air-Source) | Both
215940364 | Central Heat Pump | CARRIER | 27VNA336A*030* |  |  | CVAMA4921XMA*+UI | 59TN7A080C17**16 | 35400 |  |  | 21 | 8.5 | 38500 |  |  | 29000 | 75.32% | 2.02 | Both | 737.5 | 2.95 | HRCU-A-CB (Split System: Heat Pump with Remote Outdoor Unit-Air-Source) | Both
215940434 | Central Heat Pump | CARRIER | 27VNA336A*030* |  |  | CVAMA6021XMA*+UI | 59TN7A080C17**16 | 35400 |  |  | 21 | 8.5 | 38500 |  |  | 29000 | 75.32% | 2.02 | Both | 737.5 | 2.95 | HRCU-A-CB (Split System: Heat Pump with Remote Outdoor Unit-Air-Source) | Both
215940524 | Central Heat Pump | CARRIER | 27VNA336A*030* |  |  | CVAVA3621XMA*+UI | 58CU*B060C17**16 | 34400 |  |  | 21 | 8.5 | 38500 |  |  | 28000 | 72.73% | 2.04 | Both | 716.6667 | 2.8667 | HRCU-A-CB (Split System: Heat Pump with Remote Outdoor Unit-Air-Source) | Both
215940624 | Central Heat Pump | CARRIER | 27VNA336A*030* |  |  | CVAVA4221XMA*+UI | 58CU*B040C17**12 | 34600 |  |  | 21 | 8.5 | 38500 |  |  | 28000 | 72.73% | 2.04 | Both | 720.8333 | 2.8833 | HRCU-A-CB (Split System: Heat Pump with Remote Outdoor Unit-Air-Source) | Both
215940734 | Central Heat Pump | CARRIER | 27VNA336A*030* |  |  | CVAVA4824XMA*+UI | 59TN7A080C21**20 | 35000 |  |  | 21 | 8.5 | 38500 |  |  | 28400 | 73.77% | 2.04 | Both | 729.1667 | 2.9167 | HRCU-A-CB (Split System: Heat Pump with Remote Outdoor Unit-Air-Source) | Both
215940724 | Central Heat Pump | CARRIER | 27VNA336A*030* |  |  | CVAVA4824XMA*+UI | 59TN6C080C21**20 | 35000 |  |  | 21 | 8.5 | 38500 |  |  | 28400 | 73.77% | 2.04 | Both | 729.1667 | 2.9167 | HRCU-A-CB (Split System: Heat Pump with Remote Outdoor Unit-Air-Source) | Both
215940674 | Central Heat Pump | CARRIER | 27VNA336A*030* |  |  | CVAVA4221XMA*+UI | 59TN7A100C21**22 | 34400 |  |  | 21 | 8.5 | 38500 |  |  | 28000 | 72.73% | 2.06 | Both | 716.6667 | 2.8667 | HRCU-A-CB (Split System: Heat Pump with Remote Outdoor Unit-Air-Source) | Both
215940514 | Central Heat Pump | CARRIER | 27VNA336A*030* |  |  | CVAVA3621XMA*+UI | 58CU*B040C17**12 | 34600 |  |  | 21 | 8.5 | 38500 |  |  | 28000 | 72.73% | 2.06 | Both | 720.8333 | 2.8833 | HRCU-A-CB (Split System: Heat Pump with Remote Outdoor Unit-Air-Source) | Both
215940849 | Central Heat Pump | COMFORTMAKER | C5H3V36*K*AAA* |  |  | EVD5X60M21A*+WALLCON | *97CTN0801716A* | 35400 |  |  | 21 | 8.5 | 38500 |  |  | 29000 | 75.32% | 2 | Both | 737.5 | 2.95 | HRCU-A-CB (Split System: Heat Pump with Remote Outdoor Unit-Air-Source) | Both
215940439 | Central Heat Pump | COMFORTMAKER | C5H3V36*K*AAA* |  |  | EVM5X60M21A*+WALLCON | *97CTN0801716A* | 35400 |  |  | 21 | 8.5 | 38500 |  |  | 29000 | 75.32% | 2.02 | Both | 737.5 | 2.95 | HRCU-A-CB (Split System: Heat Pump with Remote Outdoor Unit-Air-Source) | Both
215940299 | Central Heat Pump | COMFORTMAKER | C5H3V36*K*AAA* |  |  | EVM5X44M21A*+WALLCON | *97CTN0801716A* | 35400 |  |  | 21 | 8.5 | 38500 |  |  | 29000 | 75.32% | 2.02 | Both | 737.5 | 2.95 | HRCU-A-CB (Split System: Heat Pump with Remote Outdoor Unit-Air-Source) | Both
215940639 | Central Heat Pump | COMFORTMAKER | C5H3V36*K*AAA* |  |  | EVD5X42M21A*+WALLCON | *80CSU0601716B* | 34400 |  |  | 21 | 8.5 | 38500 |  |  | 28000 | 72.73% | 2.04 | Both | 716.6667 | 2.8667 | HRCU-A-CB (Split System: Heat Pump with Remote Outdoor Unit-Air-Source) | Both
215940629 | Central Heat Pump | COMFORTMAKER | C5H3V36*K*AAA* |  |  | EVD5X42M21A*+WALLCON | *80CSU0401712B* | 34600 |  |  | 21 | 8.5 | 38500 |  |  | 28000 | 72.73% | 2.04 | Both | 720.8333 | 2.8833 | HRCU-A-CB (Split System: Heat Pump with Remote Outdoor Unit-Air-Source) | Both
215940729 | Central Heat Pump | COMFORTMAKER | C5H3V36*K*AAA* |  |  | EVD5X48M24A*+WALLCON | *96CTN0802120B* | 35000 |  |  | 21 | 8.5 | 38500 |  |  | 28400 | 73.77% | 2.04 | Both | 729.1667 | 2.9167 | HRCU-A-CB (Split System: Heat Pump with Remote Outdoor Unit-Air-Source) | Both
215940739 | Central Heat Pump | COMFORTMAKER | C5H3V36*K*AAA* |  |  | EVD5X48M24A*+WALLCON | *97CTN0802120A* | 35000 |  |  | 21 | 8.5 | 38500 |  |  | 28400 | 73.77% | 2.04 | Both | 729.1667 | 2.9167 | HRCU-A-CB (Split System: Heat Pump with Remote Outdoor Unit-Air-Source) | Both
215940850 | Central Heat Pump | DAY & NIGHT | C5H3V36*K*AAA* |  |  | EVD5X60M21A*+WALLCON | *97CTN0801716A* | 35400 |  |  | 21 | 8.5 | 38500 |  |  | 29000 | 75.32% | 2 | Both | 737.5 | 2.95 | HRCU-A-CB (Split System: Heat Pump with Remote Outdoor Unit-Air-Source) | Both
215940370 | Central Heat Pump | DAY & NIGHT | C5H3V36*K*AAA* |  |  | EVM5X49M21A*+WALLCON | *97CTN0801716A* | 35400 |  |  | 21 | 8.5 | 38500 |  |  | 29000 | 75.32% | 2.02 | Both | 737.5 | 2.95 | HRCU-A-CB (Split System: Heat Pump with Remote Outdoor Unit-Air-Source) | Both
215940300 | Central Heat Pump | DAY & NIGHT | C5H3V36*K*AAA* |  |  | EVM5X44M21A*+WALLCON | *97CTN0801716A* | 35400 |  |  | 21 | 8.5 | 38500 |  |  | 29000 | 75.32% | 2.02 | Both | 737.5 | 2.95 | HRCU-A-CB (Split System: Heat Pump with Remote Outdoor Unit-Air-Source) | Both
215940440 | Central Heat Pump | DAY & NIGHT | C5H3V36*K*AAA* |  |  | EVM5X60M21A*+WALLCON | *97CTN0801716A* | 35400 |  |  | 21 | 8.5 | 38500 |  |  | 29000 | 75.32% | 2.02 | Both | 737.5 | 2.95 | HRCU-A-CB (Split System: Heat Pump with Remote Outdoor Unit-Air-Source) | Both
215940640 | Central Heat Pump | DAY & NIGHT | C5H3V36*K*AAA* |  |  | EVD5X42M21A*+WALLCON | *80CSU0601716B* | 34400 |  |  | 21 | 8.5 | 38500 |  |  | 28000 | 72.73% | 2.04 | Both | 716.6667 | 2.8667 | HRCU-A-CB (Split System: Heat Pump with Remote Outdoor Unit-Air-Source) | Both
215940530 | Central Heat Pump | DAY & NIGHT | C5H3V36*K*AAA* |  |  | EVD5X36M21A*+WALLCON | *80CSU0601716B* | 34400 |  |  | 21 | 8.5 | 38500 |  |  | 28000 | 72.73% | 2.04 | Both | 716.6667 | 2.8667 | HRCU-A-CB (Split System: Heat Pump with Remote Outdoor Unit-Air-Source) | Both
215940740 | Central Heat Pump | DAY & NIGHT | C5H3V36*K*AAA* |  |  | EVD5X48M24A*+WALLCON | *97CTN0802120A* | 35000 |  |  | 21 | 8.5 | 38500 |  |  | 28400 | 73.77% | 2.04 | Both | 729.1667 | 2.9167 | HRCU-A-CB (Split System: Heat Pump with Remote Outdoor Unit-Air-Source) | Both
215940680 | Central Heat Pump | DAY & NIGHT | C5H3V36*K*AAA* |  |  | EVD5X42M21A*+WALLCON | *97CTN1002122A* | 34400 |  |  | 21 | 8.5 | 38500 |  |  | 28000 | 72.73% | 2.06 | Both | 716.6667 | 2.8667 | HRCU-A-CB (Split System: Heat Pump with Remote Outdoor Unit-Air-Source) | Both
215940520 | Central Heat Pump | DAY & NIGHT | C5H3V36*K*AAA* |  |  | EVD5X36M21A*+WALLCON | *80CSU0401712B* | 34600 |  |  | 21 | 8.5 | 38500 |  |  | 28000 | 72.73% | 2.06 | Both | 720.8333 | 2.8833 | HRCU-A-CB (Split System: Heat Pump with Remote Outdoor Unit-Air-Source) | Both
215936676 | Central Heat Pump | HEIL | H5H3V36*K*AAA* |  |  | EVD5X60M21A*+WALLCON | *97CMN0602120B* | 35400 |  |  | 21 | 8.5 | 38500 |  |  | 29000 | 75.32% | 2 | Both | 737.5 | 2.95 | HRCU-A-CB (Split System: Heat Pump with Remote Outdoor Unit-Air-Source) | Both
215940846 | Central Heat Pump | HEIL | H5H3V36*K*AAA* |  |  | EVD5X60M21A*+WALLCON | *97CTN0801716A* | 35400 |  |  | 21 | 8.5 | 38500 |  |  | 29000 | 75.32% | 2 | Both | 737.5 | 2.95 | HRCU-A-CB (Split System: Heat Pump with Remote Outdoor Unit-Air-Source) | Both
215940296 | Central Heat Pump | HEIL | H5H3V36*K*AAA* |  |  | EVM5X44M21A*+WALLCON | *97CTN0801716A* | 35400 |  |  | 21 | 8.5 | 38500 |  |  | 29000 | 75.32% | 2.02 | Both | 737.5 | 2.95 | HRCU-A-CB (Split System: Heat Pump with Remote Outdoor Unit-Air-Source) | Both
215940366 | Central Heat Pump | HEIL | H5H3V36*K*AAA* |  |  | EVM5X49M21A*+WALLCON | *97CTN0801716A* | 35400 |  |  | 21 | 8.5 | 38500 |  |  | 29000 | 75.32% | 2.02 | Both | 737.5 | 2.95 | HRCU-A-CB (Split System: Heat Pump with Remote Outdoor Unit-Air-Source) | Both
215940436 | Central Heat Pump | HEIL | H5H3V36*K*AAA* |  |  | EVM5X60M21A*+WALLCON | *97CTN0801716A* | 35400 |  |  | 21 | 8.5 | 38500 |  |  | 29000 | 75.32% | 2.02 | Both | 737.5 | 2.95 | HRCU-A-CB (Split System: Heat Pump with Remote Outdoor Unit-Air-Source) | Both
215940526 | Central Heat Pump | HEIL | H5H3V36*K*AAA* |  |  | EVD5X36M21A*+WALLCON | *80CSU0601716B* | 34400 |  |  | 21 | 8.5 | 38500 |  |  | 28000 | 72.73% | 2.04 | Both | 716.6667 | 2.8667 | HRCU-A-CB (Split System: Heat Pump with Remote Outdoor Unit-Air-Source) | Both
215940636 | Central Heat Pump | HEIL | H5H3V36*K*AAA* |  |  | EVD5X42M21A*+WALLCON | *80CSU0601716B* | 34400 |  |  | 21 | 8.5 | 38500 |  |  | 28000 | 72.73% | 2.04 | Both | 716.6667 | 2.8667 | HRCU-A-CB (Split System: Heat Pump with Remote Outdoor Unit-Air-Source) | Both
215940626 | Central Heat Pump | HEIL | H5H3V36*K*AAA* |  |  | EVD5X42M21A*+WALLCON | *80CSU0401712B* | 34600 |  |  | 21 | 8.5 | 38500 |  |  | 28000 | 72.73% | 2.04 | Both | 720.8333 | 2.8833 | HRCU-A-CB (Split System: Heat Pump with Remote Outdoor Unit-Air-Source) | Both
215940736 | Central Heat Pump | HEIL | H5H3V36*K*AAA* |  |  | EVD5X48M24A*+WALLCON | *97CTN0802120A* | 35000 |  |  | 21 | 8.5 | 38500 |  |  | 28400 | 73.77% | 2.04 | Both | 729.1667 | 2.9167 | HRCU-A-CB (Split System: Heat Pump with Remote Outdoor Unit-Air-Source) | Both
215940566 | Central Heat Pump | HEIL | H5H3V36*K*AAA* |  |  | EVD5X36M21A*+WALLCON | *97CTN1002122A* | 34400 |  |  | 21 | 8.5 | 38500 |  |  | 28000 | 72.73% | 2.06 | Both | 716.6667 | 2.8667 | HRCU-A-CB (Split System: Heat Pump with Remote Outdoor Unit-Air-Source) | Both
215940516 | Central Heat Pump | HEIL | H5H3V36*K*AAA* |  |  | EVD5X36M21A*+WALLCON | *80CSU0401712B* | 34600 |  |  | 21 | 8.5 | 38500 |  |  | 28000 | 72.73% | 2.06 | Both | 720.8333 | 2.8833 | HRCU-A-CB (Split System: Heat Pump with Remote Outdoor Unit-Air-Source) | Both
215940851 | Central Heat Pump | KEEPRITE | C5H3V36*K*AAA* |  |  | EVD5X60M21A*+WALLCON | *97CTN0801716A* | 35400 |  |  | 21 | 8.5 | 38500 |  |  | 29000 | 75.32% | 2 | Both | 737.5 | 2.95 | HRCU-A-CB (Split System: Heat Pump with Remote Outdoor Unit-Air-Source) | Both
215940301 | Central Heat Pump | KEEPRITE | C5H3V36*K*AAA* |  |  | EVM5X44M21A*+WALLCON | *97CTN0801716A* | 35400 |  |  | 21 | 8.5 | 38500 |  |  | 29000 | 75.32% | 2.02 | Both | 737.5 | 2.95 | HRCU-A-CB (Split System: Heat Pump with Remote Outdoor Unit-Air-Source) | Both
215940441 | Central Heat Pump | KEEPRITE | C5H3V36*K*AAA* |  |  | EVM5X60M21A*+WALLCON | *97CTN0801716A* | 35400 |  |  | 21 | 8.5 | 38500 |  |  | 29000 | 75.32% | 2.02 | Both | 737.5 | 2.95 | HRCU-A-CB (Split System: Heat Pump with Remote Outdoor Unit-Air-Source) | Both
215940641 | Central Heat Pump | KEEPRITE | C5H3V36*K*AAA* |  |  | EVD5X42M21A*+WALLCON | *80CSU0601716B* | 34400 |  |  | 21 | 8.5 | 38500 |  |  | 28000 | 72.73% | 2.04 | Both | 716.6667 | 2.8667 | HRCU-A-CB (Split System: Heat Pump with Remote Outdoor Unit-Air-Source) | Both
215940531 | Central Heat Pump | KEEPRITE | C5H3V36*K*AAA* |  |  | EVD5X36M21A*+WALLCON | *80CSU0601716B* | 34400 |  |  | 21 | 8.5 | 38500 |  |  | 28000 | 72.73% | 2.04 | Both | 716.6667 | 2.8667 | HRCU-A-CB (Split System: Heat Pump with Remote Outdoor Unit-Air-Source) | Both
215940631 | Central Heat Pump | KEEPRITE | C5H3V36*K*AAA* |  |  | EVD5X42M21A*+WALLCON | *80CSU0401712B* | 34600 |  |  | 21 | 8.5 | 38500 |  |  | 28000 | 72.73% | 2.04 | Both | 720.8333 | 2.8833 | HRCU-A-CB (Split System: Heat Pump with Remote Outdoor Unit-Air-Source) | Both
215940731 | Central Heat Pump | KEEPRITE | C5H3V36*K*AAA* |  |  | EVD5X48M24A*+WALLCON | *96CTN0802120B* | 35000 |  |  | 21 | 8.5 | 38500 |  |  | 28400 | 73.77% | 2.04 | Both | 729.1667 | 2.9167 | HRCU-A-CB (Split System: Heat Pump with Remote Outdoor Unit-Air-Source) | Both
215940741 | Central Heat Pump | KEEPRITE | C5H3V36*K*AAA* |  |  | EVD5X48M24A*+WALLCON | *97CTN0802120A* | 35000 |  |  | 21 | 8.5 | 38500 |  |  | 28400 | 73.77% | 2.04 | Both | 729.1667 | 2.9167 | HRCU-A-CB (Split System: Heat Pump with Remote Outdoor Unit-Air-Source) | Both
215940681 | Central Heat Pump | KEEPRITE | C5H3V36*K*AAA* |  |  | EVD5X42M21A*+WALLCON | *97CTN1002122A* | 34400 |  |  | 21 | 8.5 | 38500 |  |  | 28000 | 72.73% | 2.06 | Both | 716.6667 | 2.8667 | HRCU-A-CB (Split System: Heat Pump with Remote Outdoor Unit-Air-Source) | Both
215940521 | Central Heat Pump | KEEPRITE | C5H3V36*K*AAA* |  |  | EVD5X36M21A*+WALLCON | *80CSU0401712B* | 34600 |  |  | 21 | 8.5 | 38500 |  |  | 28000 | 72.73% | 2.06 | Both | 720.8333 | 2.8833 | HRCU-A-CB (Split System: Heat Pump with Remote Outdoor Unit-Air-Source) | Both
215940852 | Central Heat Pump | KENMORE | (C,H,T)5H3V36*K*AAA* |  |  | EVD5X60M21A*+WALLCON | *97CTN0801716A* | 35400 |  |  | 21 | 8.5 | 38500 |  |  | 29000 | 75.32% | 2 | Both | 737.5 | 2.95 | HRCU-A-CB (Split System: Heat Pump with Remote Outdoor Unit-Air-Source) | Both
215940442 | Central Heat Pump | KENMORE | (C,H,T)5H3V36*K*AAA* |  |  | EVM5X60M21A*+WALLCON | *97CTN0801716A* | 35400 |  |  | 21 | 8.5 | 38500 |  |  | 29000 | 75.32% | 2.02 | Both | 737.5 | 2.95 | HRCU-A-CB (Split System: Heat Pump with Remote Outdoor Unit-Air-Source) | Both
215940642 | Central Heat Pump | KENMORE | (C,H,T)5H3V36*K*AAA* |  |  | EVD5X42M21A*+WALLCON | *80CSU0601716B* | 34400 |  |  | 21 | 8.5 | 38500 |  |  | 28000 | 72.73% | 2.04 | Both | 716.6667 | 2.8667 | HRCU-A-CB (Split System: Heat Pump with Remote Outdoor Unit-Air-Source) | Both
215940742 | Central Heat Pump | KENMORE | (C,H,T)5H3V36*K*AAA* |  |  | EVD5X48M24A*+WALLCON | *97CTN0802120A* | 35000 |  |  | 21 | 8.5 | 38500 |  |  | 28400 | 73.77% | 2.04 | Both | 729.1667 | 2.9167 | HRCU-A-CB (Split System: Heat Pump with Remote Outdoor Unit-Air-Source) | Both
215940732 | Central Heat Pump | KENMORE | (C,H,T)5H3V36*K*AAA* |  |  | EVD5X48M24A*+WALLCON | *96CTN0802120B* | 35000 |  |  | 21 | 8.5 | 38500 |  |  | 28400 | 73.77% | 2.04 | Both | 729.1667 | 2.9167 | HRCU-A-CB (Split System: Heat Pump with Remote Outdoor Unit-Air-Source) | Both
215940682 | Central Heat Pump | KENMORE | (C,H,T)5H3V36*K*AAA* |  |  | EVD5X42M21A*+WALLCON | *97CTN1002122A* | 34400 |  |  | 21 | 8.5 | 38500 |  |  | 28000 | 72.73% | 2.06 | Both | 716.6667 | 2.8667 | HRCU-A-CB (Split System: Heat Pump with Remote Outdoor Unit-Air-Source) | Both
215940522 | Central Heat Pump | KENMORE | (C,H,T)5H3V36*K*AAA* |  |  | EVD5X36M21A*+WALLCON | *80CSU0401712B* | 34600 |  |  | 21 | 8.5 | 38500 |  |  | 28000 | 72.73% | 2.06 | Both | 720.8333 | 2.8833 | HRCU-A-CB (Split System: Heat Pump with Remote Outdoor Unit-Air-Source) | Both
215940853 | Central Heat Pump | TEMPSTAR | T5H3V36*K*AAA* |  |  | EVD5X60M21A*+WALLCON | *97CTN0801716A* | 35400 |  |  | 21 | 8.5 | 38500 |  |  | 29000 | 75.32% | 2 | Both | 737.5 | 2.95 | HRCU-A-CB (Split System: Heat Pump with Remote Outdoor Unit-Air-Source) | Both
215940443 | Central Heat Pump | TEMPSTAR | T5H3V36*K*AAA* |  |  | EVM5X60M21A*+WALLCON | *97CTN0801716A* | 35400 |  |  | 21 | 8.5 | 38500 |  |  | 29000 | 75.32% | 2.02 | Both | 737.5 | 2.95 | HRCU-A-CB (Split System: Heat Pump with Remote Outdoor Unit-Air-Source) | Both
215940373 | Central Heat Pump | TEMPSTAR | T5H3V36*K*AAA* |  |  | EVM5X49M21A*+WALLCON | *97CTN0801716A* | 35400 |  |  | 21 | 8.5 | 38500 |  |  | 29000 | 75.32% | 2.02 | Both | 737.5 | 2.95 | HRCU-A-CB (Split System: Heat Pump with Remote Outdoor Unit-Air-Source) | Both
215940303 | Central Heat Pump | TEMPSTAR | T5H3V36*K*AAA* |  |  | EVM5X44M21A*+WALLCON | *97CTN0801716A* | 35400 |  |  | 21 | 8.5 | 38500 |  |  | 29000 | 75.32% | 2.02 | Both | 737.5 | 2.95 | HRCU-A-CB (Split System: Heat Pump with Remote Outdoor Unit-Air-Source) | Both
215940643 | Central Heat Pump | TEMPSTAR | T5H3V36*K*AAA* |  |  | EVD5X42M21A*+WALLCON | *80CSU0601716B* | 34400 |  |  | 21 | 8.5 | 38500 |  |  | 28000 | 72.73% | 2.04 | Both | 716.6667 | 2.8667 | HRCU-A-CB (Split System: Heat Pump with Remote Outdoor Unit-Air-Source) | Both
215940633 | Central Heat Pump | TEMPSTAR | T5H3V36*K*AAA* |  |  | EVD5X42M21A*+WALLCON | *80CSU0401712B* | 34600 |  |  | 21 | 8.5 | 38500 |  |  | 28000 | 72.73% | 2.04 | Both | 720.8333 | 2.8833 | HRCU-A-CB (Split System: Heat Pump with Remote Outdoor Unit-Air-Source) | Both
215940743 | Central Heat Pump | TEMPSTAR | T5H3V36*K*AAA* |  |  | EVD5X48M24A*+WALLCON | *97CTN0802120A* | 35000 |  |  | 21 | 8.5 | 38500 |  |  | 28400 | 73.77% | 2.04 | Both | 729.1667 | 2.9167 | HRCU-A-CB (Split System: Heat Pump with Remote Outdoor Unit-Air-Source) | Both
215940733 | Central Heat Pump | TEMPSTAR | T5H3V36*K*AAA* |  |  | EVD5X48M24A*+WALLCON | *96CTN0802120B* | 35000 |  |  | 21 | 8.5 | 38500 |  |  | 28400 | 73.77% | 2.04 | Both | 729.1667 | 2.9167 | HRCU-A-CB (Split System: Heat Pump with Remote Outdoor Unit-Air-Source) | Both
215940683 | Central Heat Pump | TEMPSTAR | T5H3V36*K*AAA* |  |  | EVD5X42M21A*+WALLCON | *97CTN1002122A* | 34400 |  |  | 21 | 8.5 | 38500 |  |  | 28000 | 72.73% | 2.06 | Both | 716.6667 | 2.8667 | HRCU-A-CB (Split System: Heat Pump with Remote Outdoor Unit-Air-Source) | Both
215940523 | Central Heat Pump | TEMPSTAR | T5H3V36*K*AAA* |  |  | EVD5X36M21A*+WALLCON | *80CSU0401712B* | 34600 |  |  | 21 | 8.5 | 38500 |  |  | 28000 | 72.73% | 2.06 | Both | 720.8333 | 2.8833 | HRCU-A-CB (Split System: Heat Pump with Remote Outdoor Unit-Air-Source) | Both
215940747 | Central Heat Pump | AIRQUEST | H5H3V36*K*AAA* |  |  | EVD5X48M24A*+WALLCON | *97CTN1002122A* | 35000 |  |  | 21.5 | 8.5 | 38000 |  |  | 28200 | 74.21% | 2.02 | Both | 729.1667 | 2.9167 | HRCU-A-CB (Split System: Heat Pump with Remote Outdoor Unit-Air-Source) | Both
215940757 | Central Heat Pump | AIRQUEST | H5H3V36*K*AAA* |  |  | EVD5X48M24A*+WALLCON | *97CTN1202422A* | 35000 |  |  | 21.5 | 8.5 | 38000 |  |  | 28200 | 74.21% | 2.02 | Both | 729.1667 | 2.9167 | HRCU-A-CB (Split System: Heat Pump with Remote Outdoor Unit-Air-Source) | Both
215936577 | Central Heat Pump | AIRQUEST | H5H3V36*K*AAA* |  |  | EVD5X60M21A*+WALLCON | *80CSU1002120A* | 35600 |  |  | 21.5 | 8.5 | 38000 |  |  | 28600 | 75.26% | 2.02 | Both | 741.6667 | 2.9667 | HRCU-A-CB (Split System: Heat Pump with Remote Outdoor Unit-Air-Source) | Both
215940697 | Central Heat Pump | AIRQUEST | H5H3V36*K*AAA* |  |  | EVD5X42M24A*+WALLCON | *97CTN0802120A* | 35400 |  |  | 21.5 | 8.5 | 38000 |  |  | 28600 | 75.26% | 2.04 | Both | 737.5 | 2.95 | HRCU-A-CB (Split System: Heat Pump with Remote Outdoor Unit-Air-Source) | Both
215940467 | Central Heat Pump | AIRQUEST | H5H3V36*K*AAA* |  |  | EVM5X60M24A*+WALLCON | *96CTN0802120B* | 35400 |  |  | 21.5 | 8.5 | 38000 |  |  | 28600 | 75.26% | 2.04 | Both | 737.5 | 2.95 | HRCU-A-CB (Split System: Heat Pump with Remote Outdoor Unit-Air-Source) | Both
215940877 | Central Heat Pump | AIRQUEST | H5H3V36*K*AAA* |  |  | EVD5X60M24A*+WALLCON | *96CTN0802120B* | 35400 |  |  | 21.5 | 8.5 | 38000 |  |  | 28600 | 75.26% | 2.04 | Both | 737.5 | 2.95 | HRCU-A-CB (Split System: Heat Pump with Remote Outdoor Unit-Air-Source) | Both
215940477 | Central Heat Pump | AIRQUEST | H5H3V36*K*AAA* |  |  | EVM5X60M24A*+WALLCON | *97CTN0802120A* | 35400 |  |  | 21.5 | 8.5 | 38000 |  |  | 28600 | 75.26% | 2.04 | Both | 737.5 | 2.95 | HRCU-A-CB (Split System: Heat Pump with Remote Outdoor Unit-Air-Source) | Both
215940377 | Central Heat Pump | AIRQUEST | H5H3V36*K*AAA* |  |  | EVM5X49M21A*+WALLCON | *97CTN0802120A* | 35600 |  |  | 21.5 | 8.5 | 38000 |  |  | 28600 | 75.26% | 2.04 | Both | 741.6667 | 2.9667 | HRCU-A-CB (Split System: Heat Pump with Remote Outdoor Unit-Air-Source) | Both
215940397 | Central Heat Pump | AIRQUEST | H5H3V36*K*AAA* |  |  | EVM5X60M21A*+WALLCON | *96CTN0802120B* | 35600 |  |  | 21.5 | 8.5 | 38000 |  |  | 28600 | 75.26% | 2.04 | Both | 741.6667 | 2.9667 | HRCU-A-CB (Split System: Heat Pump with Remote Outdoor Unit-Air-Source) | Both
215940257 | Central Heat Pump | AIRQUEST | H5H3V36*K*AAA* |  |  | EVM5X44M21A*+WALLCON | *96CTN0802120B* | 35600 |  |  | 21.5 | 8.5 | 38000 |  |  | 28600 | 75.26% | 2.04 | Both | 741.6667 | 2.9667 | HRCU-A-CB (Split System: Heat Pump with Remote Outdoor Unit-Air-Source) | Both
215940917 | Central Heat Pump | AIRQUEST | H5H3V36*K*AAA* |  |  | EVD5X61M21A*+WALLCON | *97CTN0801716A* | 35600 |  |  | 21.5 | 8.5 | 38000 |  |  | 28800 | 75.79% | 2.04 | Both | 741.6667 | 2.9667 | HRCU-A-CB (Split System: Heat Pump with Remote Outdoor Unit-Air-Source) | Both
215940307 | Central Heat Pump | AIRQUEST | H5H3V36*K*AAA* |  |  | EVM5X44M21A*+WALLCON | *97CTN0802120A* | 35600 |  |  | 21.5 | 8.5 | 38000 |  |  | 28600 | 75.26% | 2.04 | Both | 741.6667 | 2.9667 | HRCU-A-CB (Split System: Heat Pump with Remote Outdoor Unit-Air-Source) | Both
215940758 | Central Heat Pump | ARCOAIRE | H5H3V36*K*AAA* |  |  | EVD5X48M24A*+WALLCON | *97CTN1202422A* | 35000 |  |  | 21.5 | 8.5 | 38000 |  |  | 28200 | 74.21% | 2.02 | Both | 729.1667 | 2.9167 | HRCU-A-CB (Split System: Heat Pump with Remote Outdoor Unit-Air-Source) | Both
215940748 | Central Heat Pump | ARCOAIRE | H5H3V36*K*AAA* |  |  | EVD5X48M24A*+WALLCON | *97CTN1002122A* | 35000 |  |  | 21.5 | 8.5 | 38000 |  |  | 28200 | 74.21% | 2.02 | Both | 729.1667 | 2.9167 | HRCU-A-CB (Split System: Heat Pump with Remote Outdoor Unit-Air-Source) | Both
215940858 | Central Heat Pump | ARCOAIRE | H5H3V36*K*AAA* |  |  | EVD5X60M21A*+WALLCON | *97CTN0802120A* | 35600 |  |  | 21.5 | 8.5 | 38000 |  |  | 28600 | 75.26% | 2.02 | Both | 741.6667 | 2.9667 | HRCU-A-CB (Split System: Heat Pump with Remote Outdoor Unit-Air-Source) | Both
215940698 | Central Heat Pump | ARCOAIRE | H5H3V36*K*AAA* |  |  | EVD5X42M24A*+WALLCON | *97CTN0802120A* | 35400 |  |  | 21.5 | 8.5 | 38000 |  |  | 28600 | 75.26% | 2.04 | Both | 737.5 | 2.95 | HRCU-A-CB (Split System: Heat Pump with Remote Outdoor Unit-Air-Source) | Both
215940688 | Central Heat Pump | ARCOAIRE | H5H3V36*K*AAA* |  |  | EVD5X42M24A*+WALLCON | *96CTN0802120B* | 35400 |  |  | 21.5 | 8.5 | 38000 |  |  | 28600 | 75.26% | 2.04 | Both | 737.5 | 2.95 | HRCU-A-CB (Split System: Heat Pump with Remote Outdoor Unit-Air-Source) | Both
215940478 | Central Heat Pump | ARCOAIRE | H5H3V36*K*AAA* |  |  | EVM5X60M24A*+WALLCON | *97CTN0802120A* | 35400 |  |  | 21.5 | 8.5 | 38000 |  |  | 28600 | 75.26% | 2.04 | Both | 737.5 | 2.95 | HRCU-A-CB (Split System: Heat Pump with Remote Outdoor Unit-Air-Source) | Both
215940778 | Central Heat Pump | ARCOAIRE | H5H3V36*K*AAA* |  |  | EVD5X49M24A*+WALLCON | *97CTN0802120A* | 35400 |  |  | 21.5 | 8.5 | 38000 |  |  | 28600 | 75.26% | 2.04 | Both | 737.5 | 2.95 | HRCU-A-CB (Split System: Heat Pump with Remote Outdoor Unit-Air-Source) | Both
215940878 | Central Heat Pump | ARCOAIRE | H5H3V36*K*AAA* |  |  | EVD5X60M24A*+WALLCON | *96CTN0802120B* | 35400 |  |  | 21.5 | 8.5 | 38000 |  |  | 28600 | 75.26% | 2.04 | Both | 737.5 | 2.95 | HRCU-A-CB (Split System: Heat Pump with Remote Outdoor Unit-Air-Source) | Both
215940888 | Central Heat Pump | ARCOAIRE | H5H3V36*K*AAA* |  |  | EVD5X60M24A*+WALLCON | *97CTN0802120A* | 35400 |  |  | 21.5 | 8.5 | 38000 |  |  | 28600 | 75.26% | 2.04 | Both | 737.5 | 2.95 | HRCU-A-CB (Split System: Heat Pump with Remote Outdoor Unit-Air-Source) | Both
215940768 | Central Heat Pump | ARCOAIRE | H5H3V36*K*AAA* |  |  | EVD5X49M24A*+WALLCON | *96CTN0802120B* | 35400 |  |  | 21.5 | 8.5 | 38000 |  |  | 28600 | 75.26% | 2.04 | Both | 737.5 | 2.95 | HRCU-A-CB (Split System: Heat Pump with Remote Outdoor Unit-Air-Source) | Both
215940918 | Central Heat Pump | ARCOAIRE | H5H3V36*K*AAA* |  |  | EVD5X61M21A*+WALLCON | *97CTN0801716A* | 35600 |  |  | 21.5 | 8.5 | 38000 |  |  | 28800 | 75.79% | 2.04 | Both | 741.6667 | 2.9667 | HRCU-A-CB (Split System: Heat Pump with Remote Outdoor Unit-Air-Source) | Both
215940398 | Central Heat Pump | ARCOAIRE | H5H3V36*K*AAA* |  |  | EVM5X60M21A*+WALLCON | *96CTN0802120B* | 35600 |  |  | 21.5 | 8.5 | 38000 |  |  | 28600 | 75.26% | 2.04 | Both | 741.6667 | 2.9667 | HRCU-A-CB (Split System: Heat Pump with Remote Outdoor Unit-Air-Source) | Both
215940258 | Central Heat Pump | ARCOAIRE | H5H3V36*K*AAA* |  |  | EVM5X44M21A*+WALLCON | *96CTN0802120B* | 35600 |  |  | 21.5 | 8.5 | 38000 |  |  | 28600 | 75.26% | 2.04 | Both | 741.6667 | 2.9667 | HRCU-A-CB (Split System: Heat Pump with Remote Outdoor Unit-Air-Source) | Both
215940328 | Central Heat Pump | ARCOAIRE | H5H3V36*K*AAA* |  |  | EVM5X49M21A*+WALLCON | *96CTN0802120B* | 35600 |  |  | 21.5 | 8.5 | 38000 |  |  | 28600 | 75.26% | 2.04 | Both | 741.6667 | 2.9667 | HRCU-A-CB (Split System: Heat Pump with Remote Outdoor Unit-Air-Source) | Both
215940855 | Central Heat Pump | BRYANT HEATING AND COOLING SYSTEMS | 293VAN036**AA* |  |  | CVAVA6021XMA*+UI | 987TA60080C21*** | 35600 |  |  | 21.5 | 8.5 | 38000 |  |  | 28600 | 75.26% | 2.02 | Both | 741.6667 | 2.9667 | HRCU-A-CB (Split System: Heat Pump with Remote Outdoor Unit-Air-Source) | Both
215940695 | Central Heat Pump | BRYANT HEATING AND COOLING SYSTEMS | 293VAN036**AA* |  |  | CVAVA4224XMA*+UI | 987TA60080C21*** | 35400 |  |  | 21.5 | 8.5 | 38000 |  |  | 28600 | 75.26% | 2.04 | Both | 737.5 | 2.95 | HRCU-A-CB (Split System: Heat Pump with Remote Outdoor Unit-Air-Source) | Both
215940465 | Central Heat Pump | BRYANT HEATING AND COOLING SYSTEMS | 293VAN036**AA* |  |  | CVAMA6024XMA*+UI | 986TD60080C21*** | 35400 |  |  | 21.5 | 8.5 | 38000 |  |  | 28600 | 75.26% | 2.04 | Both | 737.5 | 2.95 | HRCU-A-CB (Split System: Heat Pump with Remote Outdoor Unit-Air-Source) | Both
215940685 | Central Heat Pump | BRYANT HEATING AND COOLING SYSTEMS | 293VAN036**AA* |  |  | CVAVA4224XMA*+UI | 986TD60080C21*** | 35400 |  |  | 21.5 | 8.5 | 38000 |  |  | 28600 | 75.26% | 2.04 | Both | 737.5 | 2.95 | HRCU-A-CB (Split System: Heat Pump with Remote Outdoor Unit-Air-Source) | Both
215940775 | Central Heat Pump | BRYANT HEATING AND COOLING SYSTEMS | 293VAN036**AA* |  |  | CVAVA4924XMA*+UI | 987TA60080C21*** | 35400 |  |  | 21.5 | 8.5 | 38000 |  |  | 28600 | 75.26% | 2.04 | Both | 737.5 | 2.95 | HRCU-A-CB (Split System: Heat Pump with Remote Outdoor Unit-Air-Source) | Both
215940875 | Central Heat Pump | BRYANT HEATING AND COOLING SYSTEMS | 293VAN036**AA* |  |  | CVAVA6024XMA*+UI | 986TD60080C21*** | 35400 |  |  | 21.5 | 8.5 | 38000 |  |  | 28600 | 75.26% | 2.04 | Both | 737.5 | 2.95 | HRCU-A-CB (Split System: Heat Pump with Remote Outdoor Unit-Air-Source) | Both
215940765 | Central Heat Pump | BRYANT HEATING AND COOLING SYSTEMS | 293VAN036**AA* |  |  | CVAVA4924XMA*+UI | 986TD60080C21*** | 35400 |  |  | 21.5 | 8.5 | 38000 |  |  | 28600 | 75.26% | 2.04 | Both | 737.5 | 2.95 | HRCU-A-CB (Split System: Heat Pump with Remote Outdoor Unit-Air-Source) | Both
215940885 | Central Heat Pump | BRYANT HEATING AND COOLING SYSTEMS | 293VAN036**AA* |  |  | CVAVA6024XMA*+UI | 987TA60080C21*** | 35400 |  |  | 21.5 | 8.5 | 38000 |  |  | 28600 | 75.26% | 2.04 | Both | 737.5 | 2.95 | HRCU-A-CB (Split System: Heat Pump with Remote Outdoor Unit-Air-Source) | Both
215940325 | Central Heat Pump | BRYANT HEATING AND COOLING SYSTEMS | 293VAN036**AA* |  |  | CVAMA4921XMA*+UI | 986TD60080C21*** | 35600 |  |  | 21.5 | 8.5 | 38000 |  |  | 28600 | 75.26% | 2.04 | Both | 741.6667 | 2.9667 | HRCU-A-CB (Split System: Heat Pump with Remote Outdoor Unit-Air-Source) | Both
215940255 | Central Heat Pump | BRYANT HEATING AND COOLING SYSTEMS | 293VAN036**AA* |  |  | CVAMA4421XMA*+UI | 986TD60080C21*** | 35600 |  |  | 21.5 | 8.5 | 38000 |  |  | 28600 | 75.26% | 2.04 | Both | 741.6667 | 2.9667 | HRCU-A-CB (Split System: Heat Pump with Remote Outdoor Unit-Air-Source) | Both
215940375 | Central Heat Pump | BRYANT HEATING AND COOLING SYSTEMS | 293VAN036**AA* |  |  | CVAMA4921XMA*+UI | 987TA60080C21*** | 35600 |  |  | 21.5 | 8.5 | 38000 |  |  | 28600 | 75.26% | 2.04 | Both | 741.6667 | 2.9667 | HRCU-A-CB (Split System: Heat Pump with Remote Outdoor Unit-Air-Source) | Both
215940915 | Central Heat Pump | BRYANT HEATING AND COOLING SYSTEMS | 293VAN036**AA* |  |  | CVAVA6121XMA*+UI | 987TA42080C17*** | 35600 |  |  | 21.5 | 8.5 | 38000 |  |  | 28800 | 75.79% | 2.04 | Both | 741.6667 | 2.9667 | HRCU-A-CB (Split System: Heat Pump with Remote Outdoor Unit-Air-Source) | Both
215940854 | Central Heat Pump | CARRIER | 27VNA336A*030* |  |  | CVAVA6021XMA*+UI | 59TN7A080C21**20 | 35600 |  |  | 21.5 | 8.5 | 38000 |  |  | 28600 | 75.26% | 2.02 | Both | 741.6667 | 2.9667 | HRCU-A-CB (Split System: Heat Pump with Remote Outdoor Unit-Air-Source) | Both
215936744 | Central Heat Pump | CARRIER | 27VNA336A*030* |  |  | CVAVA6024XMA*+UI | 58TN*B070C21**20 | 35400 |  |  | 21.5 | 8.5 | 38000 |  |  | 28600 | 75.26% | 2.04 | Both | 737.5 | 2.95 | HRCU-A-CB (Split System: Heat Pump with Remote Outdoor Unit-Air-Source) | Both
215940464 | Central Heat Pump | CARRIER | 27VNA336A*030* |  |  | CVAMA6024XMA*+UI | 59TN6C080C21**20 | 35400 |  |  | 21.5 | 8.5 | 38000 |  |  | 28600 | 75.26% | 2.04 | Both | 737.5 | 2.95 | HRCU-A-CB (Split System: Heat Pump with Remote Outdoor Unit-Air-Source) | Both
215940694 | Central Heat Pump | CARRIER | 27VNA336A*030* |  |  | CVAVA4224XMA*+UI | 59TN7A080C21**20 | 35400 |  |  | 21.5 | 8.5 | 38000 |  |  | 28600 | 75.26% | 2.04 | Both | 737.5 | 2.95 | HRCU-A-CB (Split System: Heat Pump with Remote Outdoor Unit-Air-Source) | Both
215940874 | Central Heat Pump | CARRIER | 27VNA336A*030* |  |  | CVAVA6024XMA*+UI | 59TN6C080C21**20 | 35400 |  |  | 21.5 | 8.5 | 38000 |  |  | 28600 | 75.26% | 2.04 | Both | 737.5 | 2.95 | HRCU-A-CB (Split System: Heat Pump with Remote Outdoor Unit-Air-Source) | Both
215940774 | Central Heat Pump | CARRIER | 27VNA336A*030* |  |  | CVAVA4924XMA*+UI | 59TN7A080C21**20 | 35400 |  |  | 21.5 | 8.5 | 38000 |  |  | 28600 | 75.26% | 2.04 | Both | 737.5 | 2.95 | HRCU-A-CB (Split System: Heat Pump with Remote Outdoor Unit-Air-Source) | Both
215940764 | Central Heat Pump | CARRIER | 27VNA336A*030* |  |  | CVAVA4924XMA*+UI | 59TN6C080C21**20 | 35400 |  |  | 21.5 | 8.5 | 38000 |  |  | 28600 | 75.26% | 2.04 | Both | 737.5 | 2.95 | HRCU-A-CB (Split System: Heat Pump with Remote Outdoor Unit-Air-Source) | Both
215940394 | Central Heat Pump | CARRIER | 27VNA336A*030* |  |  | CVAMA6021XMA*+UI | 59TN6C080C21**20 | 35600 |  |  | 21.5 | 8.5 | 38000 |  |  | 28600 | 75.26% | 2.04 | Both | 741.6667 | 2.9667 | HRCU-A-CB (Split System: Heat Pump with Remote Outdoor Unit-Air-Source) | Both
215940444 | Central Heat Pump | CARRIER | 27VNA336A*030* |  |  | CVAMA6021XMA*+UI | 59TN7A080C21**20 | 35600 |  |  | 21.5 | 8.5 | 38000 |  |  | 28600 | 75.26% | 2.04 | Both | 741.6667 | 2.9667 | HRCU-A-CB (Split System: Heat Pump with Remote Outdoor Unit-Air-Source) | Both
215940324 | Central Heat Pump | CARRIER | 27VNA336A*030* |  |  | CVAMA4921XMA*+UI | 59TN6C080C21**20 | 35600 |  |  | 21.5 | 8.5 | 38000 |  |  | 28600 | 75.26% | 2.04 | Both | 741.6667 | 2.9667 | HRCU-A-CB (Split System: Heat Pump with Remote Outdoor Unit-Air-Source) | Both
215940254 | Central Heat Pump | CARRIER | 27VNA336A*030* |  |  | CVAMA4421XMA*+UI | 59TN6C080C21**20 | 35600 |  |  | 21.5 | 8.5 | 38000 |  |  | 28600 | 75.26% | 2.04 | Both | 741.6667 | 2.9667 | HRCU-A-CB (Split System: Heat Pump with Remote Outdoor Unit-Air-Source) | Both
215940759 | Central Heat Pump | COMFORTMAKER | C5H3V36*K*AAA* |  |  | EVD5X48M24A*+WALLCON | *97CTN1202422A* | 35000 |  |  | 21.5 | 8.5 | 38000 |  |  | 28200 | 74.21% | 2.02 | Both | 729.1667 | 2.9167 | HRCU-A-CB (Split System: Heat Pump with Remote Outdoor Unit-Air-Source) | Both
215940749 | Central Heat Pump | COMFORTMAKER | C5H3V36*K*AAA* |  |  | EVD5X48M24A*+WALLCON | *97CTN1002122A* | 35000 |  |  | 21.5 | 8.5 | 38000 |  |  | 28200 | 74.21% | 2.02 | Both | 729.1667 | 2.9167 | HRCU-A-CB (Split System: Heat Pump with Remote Outdoor Unit-Air-Source) | Both
215940809 | Central Heat Pump | COMFORTMAKER | C5H3V36*K*AAA* |  |  | EVD5X60M21A*+WALLCON | *96CTN0802120B* | 35600 |  |  | 21.5 | 8.5 | 38000 |  |  | 28600 | 75.26% | 2.02 | Both | 741.6667 | 2.9667 | HRCU-A-CB (Split System: Heat Pump with Remote Outdoor Unit-Air-Source) | Both
215940859 | Central Heat Pump | COMFORTMAKER | C5H3V36*K*AAA* |  |  | EVD5X60M21A*+WALLCON | *97CTN0802120A* | 35600 |  |  | 21.5 | 8.5 | 38000 |  |  | 28600 | 75.26% | 2.02 | Both | 741.6667 | 2.9667 | HRCU-A-CB (Split System: Heat Pump with Remote Outdoor Unit-Air-Source) | Both
215940779 | Central Heat Pump | COMFORTMAKER | C5H3V36*K*AAA* |  |  | EVD5X49M24A*+WALLCON | *97CTN0802120A* | 35400 |  |  | 21.5 | 8.5 | 38000 |  |  | 28600 | 75.26% | 2.04 | Both | 737.5 | 2.95 | HRCU-A-CB (Split System: Heat Pump with Remote Outdoor Unit-Air-Source) | Both
215940699 | Central Heat Pump | COMFORTMAKER | C5H3V36*K*AAA* |  |  | EVD5X42M24A*+WALLCON | *97CTN0802120A* | 35400 |  |  | 21.5 | 8.5 | 38000 |  |  | 28600 | 75.26% | 2.04 | Both | 737.5 | 2.95 | HRCU-A-CB (Split System: Heat Pump with Remote Outdoor Unit-Air-Source) | Both
215940889 | Central Heat Pump | COMFORTMAKER | C5H3V36*K*AAA* |  |  | EVD5X60M24A*+WALLCON | *97CTN0802120A* | 35400 |  |  | 21.5 | 8.5 | 38000 |  |  | 28600 | 75.26% | 2.04 | Both | 737.5 | 2.95 | HRCU-A-CB (Split System: Heat Pump with Remote Outdoor Unit-Air-Source) | Both
215940769 | Central Heat Pump | COMFORTMAKER | C5H3V36*K*AAA* |  |  | EVD5X49M24A*+WALLCON | *96CTN0802120B* | 35400 |  |  | 21.5 | 8.5 | 38000 |  |  | 28600 | 75.26% | 2.04 | Both | 737.5 | 2.95 | HRCU-A-CB (Split System: Heat Pump with Remote Outdoor Unit-Air-Source) | Both
215940689 | Central Heat Pump | COMFORTMAKER | C5H3V36*K*AAA* |  |  | EVD5X42M24A*+WALLCON | *96CTN0802120B* | 35400 |  |  | 21.5 | 8.5 | 38000 |  |  | 28600 | 75.26% | 2.04 | Both | 737.5 | 2.95 | HRCU-A-CB (Split System: Heat Pump with Remote Outdoor Unit-Air-Source) | Both
215940329 | Central Heat Pump | COMFORTMAKER | C5H3V36*K*AAA* |  |  | EVM5X49M21A*+WALLCON | *96CTN0802120B* | 35600 |  |  | 21.5 | 8.5 | 38000 |  |  | 28600 | 75.26% | 2.04 | Both | 741.6667 | 2.9667 | HRCU-A-CB (Split System: Heat Pump with Remote Outdoor Unit-Air-Source) | Both
215940399 | Central Heat Pump | COMFORTMAKER | C5H3V36*K*AAA* |  |  | EVM5X60M21A*+WALLCON | *96CTN0802120B* | 35600 |  |  | 21.5 | 8.5 | 38000 |  |  | 28600 | 75.26% | 2.04 | Both | 741.6667 | 2.9667 | HRCU-A-CB (Split System: Heat Pump with Remote Outdoor Unit-Air-Source) | Both
215940919 | Central Heat Pump | COMFORTMAKER | C5H3V36*K*AAA* |  |  | EVD5X61M21A*+WALLCON | *97CTN0801716A* | 35600 |  |  | 21.5 | 8.5 | 38000 |  |  | 28800 | 75.79% | 2.04 | Both | 741.6667 | 2.9667 | HRCU-A-CB (Split System: Heat Pump with Remote Outdoor Unit-Air-Source) | Both
215940259 | Central Heat Pump | COMFORTMAKER | C5H3V36*K*AAA* |  |  | EVM5X44M21A*+WALLCON | *96CTN0802120B* | 35600 |  |  | 21.5 | 8.5 | 38000 |  |  | 28600 | 75.26% | 2.04 | Both | 741.6667 | 2.9667 | HRCU-A-CB (Split System: Heat Pump with Remote Outdoor Unit-Air-Source) | Both
215940449 | Central Heat Pump | COMFORTMAKER | C5H3V36*K*AAA* |  |  | EVM5X60M21A*+WALLCON | *97CTN0802120A* | 35600 |  |  | 21.5 | 8.5 | 38000 |  |  | 28600 | 75.26% | 2.04 | Both | 741.6667 | 2.9667 | HRCU-A-CB (Split System: Heat Pump with Remote Outdoor Unit-Air-Source) | Both
215940760 | Central Heat Pump | DAY & NIGHT | C5H3V36*K*AAA* |  |  | EVD5X48M24A*+WALLCON | *97CTN1202422A* | 35000 |  |  | 21.5 | 8.5 | 38000 |  |  | 28200 | 74.21% | 2.02 | Both | 729.1667 | 2.9167 | HRCU-A-CB (Split System: Heat Pump with Remote Outdoor Unit-Air-Source) | Both
215940750 | Central Heat Pump | DAY & NIGHT | C5H3V36*K*AAA* |  |  | EVD5X48M24A*+WALLCON | *97CTN1002122A* | 35000 |  |  | 21.5 | 8.5 | 38000 |  |  | 28200 | 74.21% | 2.02 | Both | 729.1667 | 2.9167 | HRCU-A-CB (Split System: Heat Pump with Remote Outdoor Unit-Air-Source) | Both
215940860 | Central Heat Pump | DAY & NIGHT | C5H3V36*K*AAA* |  |  | EVD5X60M21A*+WALLCON | *97CTN0802120A* | 35600 |  |  | 21.5 | 8.5 | 38000 |  |  | 28600 | 75.26% | 2.02 | Both | 741.6667 | 2.9667 | HRCU-A-CB (Split System: Heat Pump with Remote Outdoor Unit-Air-Source) | Both
215940700 | Central Heat Pump | DAY & NIGHT | C5H3V36*K*AAA* |  |  | EVD5X42M24A*+WALLCON | *97CTN0802120A* | 35400 |  |  | 21.5 | 8.5 | 38000 |  |  | 28600 | 75.26% | 2.04 | Both | 737.5 | 2.95 | HRCU-A-CB (Split System: Heat Pump with Remote Outdoor Unit-Air-Source) | Both
215940890 | Central Heat Pump | DAY & NIGHT | C5H3V36*K*AAA* |  |  | EVD5X60M24A*+WALLCON | *97CTN0802120A* | 35400 |  |  | 21.5 | 8.5 | 38000 |  |  | 28600 | 75.26% | 2.04 | Both | 737.5 | 2.95 | HRCU-A-CB (Split System: Heat Pump with Remote Outdoor Unit-Air-Source) | Both
215940480 | Central Heat Pump | DAY & NIGHT | C5H3V36*K*AAA* |  |  | EVM5X60M24A*+WALLCON | *97CTN0802120A* | 35400 |  |  | 21.5 | 8.5 | 38000 |  |  | 28600 | 75.26% | 2.04 | Both | 737.5 | 2.95 | HRCU-A-CB (Split System: Heat Pump with Remote Outdoor Unit-Air-Source) | Both
215940780 | Central Heat Pump | DAY & NIGHT | C5H3V36*K*AAA* |  |  | EVD5X49M24A*+WALLCON | *97CTN0802120A* | 35400 |  |  | 21.5 | 8.5 | 38000 |  |  | 28600 | 75.26% | 2.04 | Both | 737.5 | 2.95 | HRCU-A-CB (Split System: Heat Pump with Remote Outdoor Unit-Air-Source) | Both
215940880 | Central Heat Pump | DAY & NIGHT | C5H3V36*K*AAA* |  |  | EVD5X60M24A*+WALLCON | *96CTN0802120B* | 35400 |  |  | 21.5 | 8.5 | 38000 |  |  | 28600 | 75.26% | 2.04 | Both | 737.5 | 2.95 | HRCU-A-CB (Split System: Heat Pump with Remote Outdoor Unit-Air-Source) | Both
215940690 | Central Heat Pump | DAY & NIGHT | C5H3V36*K*AAA* |  |  | EVD5X42M24A*+WALLCON | *96CTN0802120B* | 35400 |  |  | 21.5 | 8.5 | 38000 |  |  | 28600 | 75.26% | 2.04 | Both | 737.5 | 2.95 | HRCU-A-CB (Split System: Heat Pump with Remote Outdoor Unit-Air-Source) | Both
215940260 | Central Heat Pump | DAY & NIGHT | C5H3V36*K*AAA* |  |  | EVM5X44M21A*+WALLCON | *96CTN0802120B* | 35600 |  |  | 21.5 | 8.5 | 38000 |  |  | 28600 | 75.26% | 2.04 | Both | 741.6667 | 2.9667 | HRCU-A-CB (Split System: Heat Pump with Remote Outdoor Unit-Air-Source) | Both
215940310 | Central Heat Pump | DAY & NIGHT | C5H3V36*K*AAA* |  |  | EVM5X44M21A*+WALLCON | *97CTN0802120A* | 35600 |  |  | 21.5 | 8.5 | 38000 |  |  | 28600 | 75.26% | 2.04 | Both | 741.6667 | 2.9667 | HRCU-A-CB (Split System: Heat Pump with Remote Outdoor Unit-Air-Source) | Both
215940330 | Central Heat Pump | DAY & NIGHT | C5H3V36*K*AAA* |  |  | EVM5X49M21A*+WALLCON | *96CTN0802120B* | 35600 |  |  | 21.5 | 8.5 | 38000 |  |  | 28600 | 75.26% | 2.04 | Both | 741.6667 | 2.9667 | HRCU-A-CB (Split System: Heat Pump with Remote Outdoor Unit-Air-Source) | Both
215940746 | Central Heat Pump | HEIL | H5H3V36*K*AAA* |  |  | EVD5X48M24A*+WALLCON | *97CTN1002122A* | 35000 |  |  | 21.5 | 8.5 | 38000 |  |  | 28200 | 74.21% | 2.02 | Both | 729.1667 | 2.9167 | HRCU-A-CB (Split System: Heat Pump with Remote Outdoor Unit-Air-Source) | Both
215940756 | Central Heat Pump | HEIL | H5H3V36*K*AAA* |  |  | EVD5X48M24A*+WALLCON | *97CTN1202422A* | 35000 |  |  | 21.5 | 8.5 | 38000 |  |  | 28200 | 74.21% | 2.02 | Both | 729.1667 | 2.9167 | HRCU-A-CB (Split System: Heat Pump with Remote Outdoor Unit-Air-Source) | Both
215936576 | Central Heat Pump | HEIL | H5H3V36*K*AAA* |  |  | EVD5X60M21A*+WALLCON | *80CSU1002120A* | 35600 |  |  | 21.5 | 8.5 | 38000 |  |  | 28600 | 75.26% | 2.02 | Both | 741.6667 | 2.9667 | HRCU-A-CB (Split System: Heat Pump with Remote Outdoor Unit-Air-Source) | Both
215940766 | Central Heat Pump | HEIL | H5H3V36*K*AAA* |  |  | EVD5X49M24A*+WALLCON | *96CTN0802120B* | 35400 |  |  | 21.5 | 8.5 | 38000 |  |  | 28600 | 75.26% | 2.04 | Both | 737.5 | 2.95 | HRCU-A-CB (Split System: Heat Pump with Remote Outdoor Unit-Air-Source) | Both
215940686 | Central Heat Pump | HEIL | H5H3V36*K*AAA* |  |  | EVD5X42M24A*+WALLCON | *96CTN0802120B* | 35400 |  |  | 21.5 | 8.5 | 38000 |  |  | 28600 | 75.26% | 2.04 | Both | 737.5 | 2.95 | HRCU-A-CB (Split System: Heat Pump with Remote Outdoor Unit-Air-Source) | Both
215940876 | Central Heat Pump | HEIL | H5H3V36*K*AAA* |  |  | EVD5X60M24A*+WALLCON | *96CTN0802120B* | 35400 |  |  | 21.5 | 8.5 | 38000 |  |  | 28600 | 75.26% | 2.04 | Both | 737.5 | 2.95 | HRCU-A-CB (Split System: Heat Pump with Remote Outdoor Unit-Air-Source) | Both
215940396 | Central Heat Pump | HEIL | H5H3V36*K*AAA* |  |  | EVM5X60M21A*+WALLCON | *96CTN0802120B* | 35600 |  |  | 21.5 | 8.5 | 38000 |  |  | 28600 | 75.26% | 2.04 | Both | 741.6667 | 2.9667 | HRCU-A-CB (Split System: Heat Pump with Remote Outdoor Unit-Air-Source) | Both
215940256 | Central Heat Pump | HEIL | H5H3V36*K*AAA* |  |  | EVM5X44M21A*+WALLCON | *96CTN0802120B* | 35600 |  |  | 21.5 | 8.5 | 38000 |  |  | 28600 | 75.26% | 2.04 | Both | 741.6667 | 2.9667 | HRCU-A-CB (Split System: Heat Pump with Remote Outdoor Unit-Air-Source) | Both
215940306 | Central Heat Pump | HEIL | H5H3V36*K*AAA* |  |  | EVM5X44M21A*+WALLCON | *97CTN0802120A* | 35600 |  |  | 21.5 | 8.5 | 38000 |  |  | 28600 | 75.26% | 2.04 | Both | 741.6667 | 2.9667 | HRCU-A-CB (Split System: Heat Pump with Remote Outdoor Unit-Air-Source) | Both
215940376 | Central Heat Pump | HEIL | H5H3V36*K*AAA* |  |  | EVM5X49M21A*+WALLCON | *97CTN0802120A* | 35600 |  |  | 21.5 | 8.5 | 38000 |  |  | 28600 | 75.26% | 2.04 | Both | 741.6667 | 2.9667 | HRCU-A-CB (Split System: Heat Pump with Remote Outdoor Unit-Air-Source) | Both
215936411 | Central Heat Pump | KEEPRITE | C5H3V36*K*AAA* |  |  | EVD5X48M24A*+WALLCON | *96CTN1002122B* | 35000 |  |  | 21.5 | 8.5 | 38000 |  |  | 28200 | 74.21% | 2.02 | Both | 729.1667 | 2.9167 | HRCU-A-CB (Split System: Heat Pump with Remote Outdoor Unit-Air-Source) | Both
215940751 | Central Heat Pump | KEEPRITE | C5H3V36*K*AAA* |  |  | EVD5X48M24A*+WALLCON | *97CTN1002122A* | 35000 |  |  | 21.5 | 8.5 | 38000 |  |  | 28200 | 74.21% | 2.02 | Both | 729.1667 | 2.9167 | HRCU-A-CB (Split System: Heat Pump with Remote Outdoor Unit-Air-Source) | Both
215940811 | Central Heat Pump | KEEPRITE | C5H3V36*K*AAA* |  |  | EVD5X60M21A*+WALLCON | *96CTN0802120B* | 35600 |  |  | 21.5 | 8.5 | 38000 |  |  | 28600 | 75.26% | 2.02 | Both | 741.6667 | 2.9667 | HRCU-A-CB (Split System: Heat Pump with Remote Outdoor Unit-Air-Source) | Both
215936511 | Central Heat Pump | KEEPRITE | C5H3V36*K*AAA* |  |  | EVD5X49M24A*+WALLCON | *97CMN0802120B* | 35400 |  |  | 21.5 | 8.5 | 38000 |  |  | 28400 | 74.74% | 2.04 | Both | 737.5 | 2.95 | HRCU-A-CB (Split System: Heat Pump with Remote Outdoor Unit-Air-Source) | Both
215940891 | Central Heat Pump | KEEPRITE | C5H3V36*K*AAA* |  |  | EVD5X60M24A*+WALLCON | *97CTN0802120A* | 35400 |  |  | 21.5 | 8.5 | 38000 |  |  | 28600 | 75.26% | 2.04 | Both | 737.5 | 2.95 | HRCU-A-CB (Split System: Heat Pump with Remote Outdoor Unit-Air-Source) | Both
215940881 | Central Heat Pump | KEEPRITE | C5H3V36*K*AAA* |  |  | EVD5X60M24A*+WALLCON | *96CTN0802120B* | 35400 |  |  | 21.5 | 8.5 | 38000 |  |  | 28600 | 75.26% | 2.04 | Both | 737.5 | 2.95 | HRCU-A-CB (Split System: Heat Pump with Remote Outdoor Unit-Air-Source) | Both
215940691 | Central Heat Pump | KEEPRITE | C5H3V36*K*AAA* |  |  | EVD5X42M24A*+WALLCON | *96CTN0802120B* | 35400 |  |  | 21.5 | 8.5 | 38000 |  |  | 28600 | 75.26% | 2.04 | Both | 737.5 | 2.95 | HRCU-A-CB (Split System: Heat Pump with Remote Outdoor Unit-Air-Source) | Both
215940471 | Central Heat Pump | KEEPRITE | C5H3V36*K*AAA* |  |  | EVM5X60M24A*+WALLCON | *96CTN0802120B* | 35400 |  |  | 21.5 | 8.5 | 38000 |  |  | 28600 | 75.26% | 2.04 | Both | 737.5 | 2.95 | HRCU-A-CB (Split System: Heat Pump with Remote Outdoor Unit-Air-Source) | Both
215936911 | Central Heat Pump | KEEPRITE | C5H3V36*K*AAA* |  |  | EVD5X61M21A*+WALLCON | *97CMN0801714B* | 35600 |  |  | 21.5 | 8.5 | 38000 |  |  | 28800 | 75.79% | 2.04 | Both | 741.6667 | 2.9667 | HRCU-A-CB (Split System: Heat Pump with Remote Outdoor Unit-Air-Source) | Both
215940311 | Central Heat Pump | KEEPRITE | C5H3V36*K*AAA* |  |  | EVM5X44M21A*+WALLCON | *97CTN0802120A* | 35600 |  |  | 21.5 | 8.5 | 38000 |  |  | 28600 | 75.26% | 2.04 | Both | 741.6667 | 2.9667 | HRCU-A-CB (Split System: Heat Pump with Remote Outdoor Unit-Air-Source) | Both
215940381 | Central Heat Pump | KEEPRITE | C5H3V36*K*AAA* |  |  | EVM5X49M21A*+WALLCON | *97CTN0802120A* | 35600 |  |  | 21.5 | 8.5 | 38000 |  |  | 28600 | 75.26% | 2.04 | Both | 741.6667 | 2.9667 | HRCU-A-CB (Split System: Heat Pump with Remote Outdoor Unit-Air-Source) | Both
215940401 | Central Heat Pump | KEEPRITE | C5H3V36*K*AAA* |  |  | EVM5X60M21A*+WALLCON | *96CTN0802120B* | 35600 |  |  | 21.5 | 8.5 | 38000 |  |  | 28600 | 75.26% | 2.04 | Both | 741.6667 | 2.9667 | HRCU-A-CB (Split System: Heat Pump with Remote Outdoor Unit-Air-Source) | Both
215940451 | Central Heat Pump | KEEPRITE | C5H3V36*K*AAA* |  |  | EVM5X60M21A*+WALLCON | *97CTN0802120A* | 35600 |  |  | 21.5 | 8.5 | 38000 |  |  | 28600 | 75.26% | 2.04 | Both | 741.6667 | 2.9667 | HRCU-A-CB (Split System: Heat Pump with Remote Outdoor Unit-Air-Source) | Both
215940331 | Central Heat Pump | KEEPRITE | C5H3V36*K*AAA* |  |  | EVM5X49M21A*+WALLCON | *96CTN0802120B* | 35600 |  |  | 21.5 | 8.5 | 38000 |  |  | 28600 | 75.26% | 2.04 | Both | 741.6667 | 2.9667 | HRCU-A-CB (Split System: Heat Pump with Remote Outdoor Unit-Air-Source) | Both
215940261 | Central Heat Pump | KEEPRITE | C5H3V36*K*AAA* |  |  | EVM5X44M21A*+WALLCON | *96CTN0802120B* | 35600 |  |  | 21.5 | 8.5 | 38000 |  |  | 28600 | 75.26% | 2.04 | Both | 741.6667 | 2.9667 | HRCU-A-CB (Split System: Heat Pump with Remote Outdoor Unit-Air-Source) | Both
215940762 | Central Heat Pump | KENMORE | (C,H,T)5H3V36*K*AAA* |  |  | EVD5X48M24A*+WALLCON | *97CTN1202422A* | 35000 |  |  | 21.5 | 8.5 | 38000 |  |  | 28200 | 74.21% | 2.02 | Both | 729.1667 | 2.9167 | HRCU-A-CB (Split System: Heat Pump with Remote Outdoor Unit-Air-Source) | Both
215940752 | Central Heat Pump | KENMORE | (C,H,T)5H3V36*K*AAA* |  |  | EVD5X48M24A*+WALLCON | *97CTN1002122A* | 35000 |  |  | 21.5 | 8.5 | 38000 |  |  | 28200 | 74.21% | 2.02 | Both | 729.1667 | 2.9167 | HRCU-A-CB (Split System: Heat Pump with Remote Outdoor Unit-Air-Source) | Both
215940812 | Central Heat Pump | KENMORE | (C,H,T)5H3V36*K*AAA* |  |  | EVD5X60M21A*+WALLCON | *96CTN0802120B* | 35600 |  |  | 21.5 | 8.5 | 38000 |  |  | 28600 | 75.26% | 2.02 | Both | 741.6667 | 2.9667 | HRCU-A-CB (Split System: Heat Pump with Remote Outdoor Unit-Air-Source) | Both
215940862 | Central Heat Pump | KENMORE | (C,H,T)5H3V36*K*AAA* |  |  | EVD5X60M21A*+WALLCON | *97CTN0802120A* | 35600 |  |  | 21.5 | 8.5 | 38000 |  |  | 28600 | 75.26% | 2.02 | Both | 741.6667 | 2.9667 | HRCU-A-CB (Split System: Heat Pump with Remote Outdoor Unit-Air-Source) | Both
215936442 | Central Heat Pump | KENMORE | (C,H,T)5H3V36*K*AAA* |  |  | EVD5X49M24A*+WALLCON | *80CTL0702120B* | 35400 |  |  | 21.5 | 8.5 | 38000 |  |  | 28600 | 75.26% | 2.04 | Both | 737.5 | 2.95 | HRCU-A-CB (Split System: Heat Pump with Remote Outdoor Unit-Air-Source) | Both
215940892 | Central Heat Pump | KENMORE | (C,H,T)5H3V36*K*AAA* |  |  | EVD5X60M24A*+WALLCON | *97CTN0802120A* | 35400 |  |  | 21.5 | 8.5 | 38000 |  |  | 28600 | 75.26% | 2.04 | Both | 737.5 | 2.95 | HRCU-A-CB (Split System: Heat Pump with Remote Outdoor Unit-Air-Source) | Both
215940772 | Central Heat Pump | KENMORE | (C,H,T)5H3V36*K*AAA* |  |  | EVD5X49M24A*+WALLCON | *96CTN0802120B* | 35400 |  |  | 21.5 | 8.5 | 38000 |  |  | 28600 | 75.26% | 2.04 | Both | 737.5 | 2.95 | HRCU-A-CB (Split System: Heat Pump with Remote Outdoor Unit-Air-Source) | Both
215940882 | Central Heat Pump | KENMORE | (C,H,T)5H3V36*K*AAA* |  |  | EVD5X60M24A*+WALLCON | *96CTN0802120B* | 35400 |  |  | 21.5 | 8.5 | 38000 |  |  | 28600 | 75.26% | 2.04 | Both | 737.5 | 2.95 | HRCU-A-CB (Split System: Heat Pump with Remote Outdoor Unit-Air-Source) | Both
215940262 | Central Heat Pump | KENMORE | (C,H,T)5H3V36*K*AAA* |  |  | EVM5X44M21A*+WALLCON | *96CTN0802120B* | 35600 |  |  | 21.5 | 8.5 | 38000 |  |  | 28600 | 75.26% | 2.04 | Both | 741.6667 | 2.9667 | HRCU-A-CB (Split System: Heat Pump with Remote Outdoor Unit-Air-Source) | Both
215940402 | Central Heat Pump | KENMORE | (C,H,T)5H3V36*K*AAA* |  |  | EVM5X60M21A*+WALLCON | *96CTN0802120B* | 35600 |  |  | 21.5 | 8.5 | 38000 |  |  | 28600 | 75.26% | 2.04 | Both | 741.6667 | 2.9667 | HRCU-A-CB (Split System: Heat Pump with Remote Outdoor Unit-Air-Source) | Both
215940382 | Central Heat Pump | KENMORE | (C,H,T)5H3V36*K*AAA* |  |  | EVM5X49M21A*+WALLCON | *97CTN0802120A* | 35600 |  |  | 21.5 | 8.5 | 38000 |  |  | 28600 | 75.26% | 2.04 | Both | 741.6667 | 2.9667 | HRCU-A-CB (Split System: Heat Pump with Remote Outdoor Unit-Air-Source) | Both
215940763 | Central Heat Pump | TEMPSTAR | T5H3V36*K*AAA* |  |  | EVD5X48M24A*+WALLCON | *97CTN1202422A* | 35000 |  |  | 21.5 | 8.5 | 38000 |  |  | 28200 | 74.21% | 2.02 | Both | 729.1667 | 2.9167 | HRCU-A-CB (Split System: Heat Pump with Remote Outdoor Unit-Air-Source) | Both
215936693 | Central Heat Pump | TEMPSTAR | T5H3V36*K*AAA* |  |  | EVD5X60M21A*+WALLCON | *97CMN0801714B* | 35400 |  |  | 21.5 | 8.5 | 38500 |  |  | 29000 | 75.32% | 2.02 | Both | 737.5 | 2.95 | HRCU-A-CB (Split System: Heat Pump with Remote Outdoor Unit-Air-Source) | Both
215940863 | Central Heat Pump | TEMPSTAR | T5H3V36*K*AAA* |  |  | EVD5X60M21A*+WALLCON | *97CTN0802120A* | 35600 |  |  | 21.5 | 8.5 | 38000 |  |  | 28600 | 75.26% | 2.02 | Both | 741.6667 | 2.9667 | HRCU-A-CB (Split System: Heat Pump with Remote Outdoor Unit-Air-Source) | Both
215940473 | Central Heat Pump | TEMPSTAR | T5H3V36*K*AAA* |  |  | EVM5X60M24A*+WALLCON | *96CTN0802120B* | 35400 |  |  | 21.5 | 8.5 | 38000 |  |  | 28600 | 75.26% | 2.04 | Both | 737.5 | 2.95 | HRCU-A-CB (Split System: Heat Pump with Remote Outdoor Unit-Air-Source) | Both
215940783 | Central Heat Pump | TEMPSTAR | T5H3V36*K*AAA* |  |  | EVD5X49M24A*+WALLCON | *97CTN0802120A* | 35400 |  |  | 21.5 | 8.5 | 38000 |  |  | 28600 | 75.26% | 2.04 | Both | 737.5 | 2.95 | HRCU-A-CB (Split System: Heat Pump with Remote Outdoor Unit-Air-Source) | Both
215940883 | Central Heat Pump | TEMPSTAR | T5H3V36*K*AAA* |  |  | EVD5X60M24A*+WALLCON | *96CTN0802120B* | 35400 |  |  | 21.5 | 8.5 | 38000 |  |  | 28600 | 75.26% | 2.04 | Both | 737.5 | 2.95 | HRCU-A-CB (Split System: Heat Pump with Remote Outdoor Unit-Air-Source) | Both
215940703 | Central Heat Pump | TEMPSTAR | T5H3V36*K*AAA* |  |  | EVD5X42M24A*+WALLCON | *97CTN0802120A* | 35400 |  |  | 21.5 | 8.5 | 38000 |  |  | 28600 | 75.26% | 2.04 | Both | 737.5 | 2.95 | HRCU-A-CB (Split System: Heat Pump with Remote Outdoor Unit-Air-Source) | Both
215940693 | Central Heat Pump | TEMPSTAR | T5H3V36*K*AAA* |  |  | EVD5X42M24A*+WALLCON | *96CTN0802120B* | 35400 |  |  | 21.5 | 8.5 | 38000 |  |  | 28600 | 75.26% | 2.04 | Both | 737.5 | 2.95 | HRCU-A-CB (Split System: Heat Pump with Remote Outdoor Unit-Air-Source) | Both
215940453 | Central Heat Pump | TEMPSTAR | T5H3V36*K*AAA* |  |  | EVM5X60M21A*+WALLCON | *97CTN0802120A* | 35600 |  |  | 21.5 | 8.5 | 38000 |  |  | 28600 | 75.26% | 2.04 | Both | 741.6667 | 2.9667 | HRCU-A-CB (Split System: Heat Pump with Remote Outdoor Unit-Air-Source) | Both
215940333 | Central Heat Pump | TEMPSTAR | T5H3V36*K*AAA* |  |  | EVM5X49M21A*+WALLCON | *96CTN0802120B* | 35600 |  |  | 21.5 | 8.5 | 38000 |  |  | 28600 | 75.26% | 2.04 | Both | 741.6667 | 2.9667 | HRCU-A-CB (Split System: Heat Pump with Remote Outdoor Unit-Air-Source) | Both
215940923 | Central Heat Pump | TEMPSTAR | T5H3V36*K*AAA* |  |  | EVD5X61M21A*+WALLCON | *97CTN0801716A* | 35600 |  |  | 21.5 | 8.5 | 38000 |  |  | 28800 | 75.79% | 2.04 | Both | 741.6667 | 2.9667 | HRCU-A-CB (Split System: Heat Pump with Remote Outdoor Unit-Air-Source) | Both
215940263 | Central Heat Pump | TEMPSTAR | T5H3V36*K*AAA* |  |  | EVM5X44M21A*+WALLCON | *96CTN0802120B* | 35600 |  |  | 21.5 | 8.5 | 38000 |  |  | 28600 | 75.26% | 2.04 | Both | 741.6667 | 2.9667 | HRCU-A-CB (Split System: Heat Pump with Remote Outdoor Unit-Air-Source) | Both
215940587 | Central Heat Pump | AIRQUEST | H5H3V36*K*AAA* |  |  | EVD5X38M17A*+WALLCON | *80CSU0601716B* | 35600 |  |  | 22 | 8.5 | 38000 |  |  | 28600 | 75.26% | 2.02 | Both | 741.6667 | 2.9667 | HRCU-A-CB (Split System: Heat Pump with Remote Outdoor Unit-Air-Source) | Both
215940588 | Central Heat Pump | ARCOAIRE | H5H3V36*K*AAA* |  |  | EVD5X38M17A*+WALLCON | *80CSU0601716B* | 35600 |  |  | 22 | 8.5 | 38000 |  |  | 28600 | 75.26% | 2.02 | Both | 741.6667 | 2.9667 | HRCU-A-CB (Split System: Heat Pump with Remote Outdoor Unit-Air-Source) | Both
215942474 | Central Heat Pump | ARCOAIRE | H5H3V36*K*AAA* |  |  | EVD5X61M21A*+WALLCON | *80CSU0601716A* | 35800 |  |  | 22 | 8.5 | 37400 |  |  | 28400 | 75.94% | 2.04 | Both | 745.8333 | 2.9833 | HRCU-A-CB (Split System: Heat Pump with Remote Outdoor Unit-Air-Source) | Both
215940585 | Central Heat Pump | BRYANT HEATING AND COOLING SYSTEMS | 293VAN036**AA* |  |  | CVAVA3817XMA*+UI | 83*CB48060C17*** | 35600 |  |  | 22 | 8.5 | 38000 |  |  | 28600 | 75.26% | 2.02 | Both | 741.6667 | 2.9667 | HRCU-A-CB (Split System: Heat Pump with Remote Outdoor Unit-Air-Source) | Both
215942471 | Central Heat Pump | BRYANT HEATING AND COOLING SYSTEMS | 293VAN036**AA* |  |  | CVAVA6121XMA*+UI | 83*CA48060C17*** | 35800 |  |  | 22 | 8.5 | 37400 |  |  | 28400 | 75.94% | 2.04 | Both | 745.8333 | 2.9833 | HRCU-A-CB (Split System: Heat Pump with Remote Outdoor Unit-Air-Source) | Both
215940584 | Central Heat Pump | CARRIER | 27VNA336A*030* |  |  | CVAVA3817XMA*+UI | 58CU*B060C17**16 | 35600 |  |  | 22 | 8.5 | 38000 |  |  | 28600 | 75.26% | 2.02 | Both | 741.6667 | 2.9667 | HRCU-A-CB (Split System: Heat Pump with Remote Outdoor Unit-Air-Source) | Both
215942475 | Central Heat Pump | COMFORTMAKER | C5H3V36*K*AAA* |  |  | EVD5X61M21A*+WALLCON | *80CSU0601716A* | 35800 |  |  | 22 | 8.5 | 37400 |  |  | 28400 | 75.94% | 2.04 | Both | 745.8333 | 2.9833 | HRCU-A-CB (Split System: Heat Pump with Remote Outdoor Unit-Air-Source) | Both
215940590 | Central Heat Pump | DAY & NIGHT | C5H3V36*K*AAA* |  |  | EVD5X38M17A*+WALLCON | *80CSU0601716B* | 35600 |  |  | 22 | 8.5 | 38000 |  |  | 28600 | 75.26% | 2.02 | Both | 741.6667 | 2.9667 | HRCU-A-CB (Split System: Heat Pump with Remote Outdoor Unit-Air-Source) | Both
215940586 | Central Heat Pump | HEIL | H5H3V36*K*AAA* |  |  | EVD5X38M17A*+WALLCON | *80CSU0601716B* | 35600 |  |  | 22 | 8.5 | 38000 |  |  | 28600 | 75.26% | 2.02 | Both | 741.6667 | 2.9667 | HRCU-A-CB (Split System: Heat Pump with Remote Outdoor Unit-Air-Source) | Both
215936561 | Central Heat Pump | KEEPRITE | C5H3V36*K*AAA* |  |  | EVD5X60M21A*+WALLCON | *80CSU0401712A* | 35600 |  |  | 22 | 8.5 | 38000 |  |  | 28800 | 75.79% | 2.02 | Both | 741.6667 | 2.9667 | HRCU-A-CB (Split System: Heat Pump with Remote Outdoor Unit-Air-Source) | Both
215940591 | Central Heat Pump | KEEPRITE | C5H3V36*K*AAA* |  |  | EVD5X38M17A*+WALLCON | *80CSU0601716B* | 35600 |  |  | 22 | 8.5 | 38000 |  |  | 28600 | 75.26% | 2.02 | Both | 741.6667 | 2.9667 | HRCU-A-CB (Split System: Heat Pump with Remote Outdoor Unit-Air-Source) | Both
215942477 | Central Heat Pump | KEEPRITE | C5H3V36*K*AAA* |  |  | EVD5X61M21A*+WALLCON | *80CSU0601716A* | 35800 |  |  | 22 | 8.5 | 37400 |  |  | 28400 | 75.94% | 2.04 | Both | 745.8333 | 2.9833 | HRCU-A-CB (Split System: Heat Pump with Remote Outdoor Unit-Air-Source) | Both
215940592 | Central Heat Pump | KENMORE | (C,H,T)5H3V36*K*AAA* |  |  | EVD5X38M17A*+WALLCON | *80CSU0601716B* | 35600 |  |  | 22 | 8.5 | 38000 |  |  | 28600 | 75.26% | 2.02 | Both | 741.6667 | 2.9667 | HRCU-A-CB (Split System: Heat Pump with Remote Outdoor Unit-Air-Source) | Both
215940593 | Central Heat Pump | TEMPSTAR | T5H3V36*K*AAA* |  |  | EVD5X38M17A*+WALLCON | *80CSU0601716B* | 35600 |  |  | 22 | 8.5 | 38000 |  |  | 28600 | 75.26% | 2.02 | Both | 741.6667 | 2.9667 | HRCU-A-CB (Split System: Heat Pump with Remote Outdoor Unit-Air-Source) | Both
215942479 | Central Heat Pump | TEMPSTAR | T5H3V36*K*AAA* |  |  | EVD5X61M21A*+WALLCON | *80CSU0601716A* | 35800 |  |  | 22 | 8.5 | 37400 |  |  | 28400 | 75.94% | 2.04 | Both | 745.8333 | 2.9833 | HRCU-A-CB (Split System: Heat Pump with Remote Outdoor Unit-Air-Source) | Both
215940407 | Central Heat Pump | AIRQUEST | H5H3V36*K*AAA* |  |  | EVM5X60M21A*+WALLCON | *80CSU0401712B* | 35600 |  |  | 22 | 8.5 | 38000 |  |  | 28600 | 75.26% | 2.02 | Both | 741.6667 | 2.9667 | HRCU-A-CB (Split System: Heat Pump with Remote Outdoor Unit-Air-Source) | Both
215940457 | Central Heat Pump | AIRQUEST | H5H3V36*K*AAA* |  |  | EVM5X60M21A*+WALLCON | *97CTN1002122A* | 35600 |  |  | 22 | 8.5 | 38000 |  |  | 28600 | 75.26% | 2.02 | Both | 741.6667 | 2.9667 | HRCU-A-CB (Split System: Heat Pump with Remote Outdoor Unit-Air-Source) | Both
215940387 | Central Heat Pump | AIRQUEST | H5H3V36*K*AAA* |  |  | EVM5X49M21A*+WALLCON | *97CTN1002122A* | 35600 |  |  | 22 | 8.5 | 38000 |  |  | 28600 | 75.26% | 2.02 | Both | 741.6667 | 2.9667 | HRCU-A-CB (Split System: Heat Pump with Remote Outdoor Unit-Air-Source) | Both
215940417 | Central Heat Pump | AIRQUEST | H5H3V36*K*AAA* |  |  | EVM5X60M21A*+WALLCON | *80CSU0601716B* | 35600 |  |  | 22 | 8.5 | 38000 |  |  | 28600 | 75.26% | 2.02 | Both | 741.6667 | 2.9667 | HRCU-A-CB (Split System: Heat Pump with Remote Outdoor Unit-Air-Source) | Both
215942483 | Central Heat Pump | AIRQUEST | H5H3V36*K*AAA* |  |  | EVD5X61M21A*+WALLCON | *80CTL0702120B* | 35800 |  |  | 22 | 8.5 | 37400 |  |  | 28400 | 75.94% | 2.02 | Both | 745.8333 | 2.9833 | HRCU-A-CB (Split System: Heat Pump with Remote Outdoor Unit-Air-Source) | Both
215940817 | Central Heat Pump | AIRQUEST | H5H3V36*K*AAA* |  |  | EVD5X60M21A*+WALLCON | *80CSU0401712B* | 35800 |  |  | 22 | 8.5 | 38000 |  |  | 28400 | 74.74% | 2.02 | Both | 745.8333 | 2.9833 | HRCU-A-CB (Split System: Heat Pump with Remote Outdoor Unit-Air-Source) | Both
215936777 | Central Heat Pump | AIRQUEST | H5H3V36*K*AAA* |  |  | EVD5X60M24A*+WALLCON | *80CTL1352422B* | 35600 |  |  | 22 | 8.5 | 38000 |  |  | 28400 | 74.74% | 2.04 | Both | 741.6667 | 2.9667 | HRCU-A-CB (Split System: Heat Pump with Remote Outdoor Unit-Air-Source) | Both
215940897 | Central Heat Pump | AIRQUEST | H5H3V36*K*AAA* |  |  | EVD5X60M24A*+WALLCON | *97CTN1002122A* | 35600 |  |  | 22 | 8.5 | 38000 |  |  | 28400 | 74.74% | 2.04 | Both | 741.6667 | 2.9667 | HRCU-A-CB (Split System: Heat Pump with Remote Outdoor Unit-Air-Source) | Both
215940577 | Central Heat Pump | AIRQUEST | H5H3V36*K*AAA* |  |  | EVD5X38M17A*+WALLCON | *80CSU0401712B* | 35600 |  |  | 22 | 8.5 | 38000 |  |  | 28600 | 75.26% | 2.04 | Both | 741.6667 | 2.9667 | HRCU-A-CB (Split System: Heat Pump with Remote Outdoor Unit-Air-Source) | Both
215940487 | Central Heat Pump | AIRQUEST | H5H3V36*K*AAA* |  |  | EVM5X60M24A*+WALLCON | *97CTN1002122A* | 35600 |  |  | 22 | 8.5 | 38000 |  |  | 28400 | 74.74% | 2.04 | Both | 741.6667 | 2.9667 | HRCU-A-CB (Split System: Heat Pump with Remote Outdoor Unit-Air-Source) | Both
215940717 | Central Heat Pump | AIRQUEST | H5H3V36*K*AAA* |  |  | EVD5X42M24A*+WALLCON | *97CTN1202422A* | 35600 |  |  | 22 | 8.5 | 38000 |  |  | 28400 | 74.74% | 2.04 | Both | 741.6667 | 2.9667 | HRCU-A-CB (Split System: Heat Pump with Remote Outdoor Unit-Air-Source) | Both
215940337 | Central Heat Pump | AIRQUEST | H5H3V36*K*AAA* |  |  | EVM5X49M21A*+WALLCON | *80CSU0401712B* | 35600 |  |  | 22 | 8.5 | 38000 |  |  | 28600 | 75.26% | 2.04 | Both | 741.6667 | 2.9667 | HRCU-A-CB (Split System: Heat Pump with Remote Outdoor Unit-Air-Source) | Both
215940497 | Central Heat Pump | AIRQUEST | H5H3V36*K*AAA* |  |  | EVM5X60M24A*+WALLCON | *97CTN1202422A* | 35600 |  |  | 22 | 8.5 | 38000 |  |  | 28400 | 74.74% | 2.04 | Both | 741.6667 | 2.9667 | HRCU-A-CB (Split System: Heat Pump with Remote Outdoor Unit-Air-Source) | Both
215940707 | Central Heat Pump | AIRQUEST | H5H3V36*K*AAA* |  |  | EVD5X42M24A*+WALLCON | *97CTN1002122A* | 35600 |  |  | 22 | 8.5 | 38000 |  |  | 28400 | 74.74% | 2.04 | Both | 741.6667 | 2.9667 | HRCU-A-CB (Split System: Heat Pump with Remote Outdoor Unit-Air-Source) | Both
215940797 | Central Heat Pump | AIRQUEST | H5H3V36*K*AAA* |  |  | EVD5X49M24A*+WALLCON | *97CTN1202422A* | 35600 |  |  | 22 | 8.5 | 38500 |  |  | 28400 | 73.77% | 2.04 | Both | 741.6667 | 2.9667 | HRCU-A-CB (Split System: Heat Pump with Remote Outdoor Unit-Air-Source) | Both
215942633 | Central Heat Pump | AIRQUEST | H5H3V36*K*AAA* |  |  | EVD5X61M21A*+WALLCON | *97CTN0802120A* | 35800 |  |  | 22 | 8.5 | 37400 |  |  | 28400 | 75.94% | 2.04 | Both | 745.8333 | 2.9833 | HRCU-A-CB (Split System: Heat Pump with Remote Outdoor Unit-Air-Source) | Both
215942563 | Central Heat Pump | AIRQUEST | H5H3V36*K*AAA* |  |  | EVD5X61M24A*+WALLCON | *80CTL0702120B* | 35800 |  |  | 22 | 8.5 | 37400 |  |  | 28200 | 75.4% | 2.04 | Both | 745.8333 | 2.9833 | HRCU-A-CB (Split System: Heat Pump with Remote Outdoor Unit-Air-Source) | Both
215942623 | Central Heat Pump | AIRQUEST | H5H3V36*K*AAA* |  |  | EVD5X61M21A*+WALLCON | *96CTN0802120B* | 35800 |  |  | 22 | 8.5 | 37400 |  |  | 28400 | 75.94% | 2.04 | Both | 745.8333 | 2.9833 | HRCU-A-CB (Split System: Heat Pump with Remote Outdoor Unit-Air-Source) | Both
215942503 | Central Heat Pump | AIRQUEST | H5H3V36*K*AAA* |  |  | EVD5X61M21A*+WALLCON | *80CTL1102120B* | 36000 |  |  | 22 | 8.5 | 37400 |  |  | 28200 | 75.4% | 2.04 | Both | 750 | 3 | HRCU-A-CB (Split System: Heat Pump with Remote Outdoor Unit-Air-Source) | Both
215942533 | Central Heat Pump | AIRQUEST | H5H3V36*K*AAA* |  |  | EVD5X61M21A*+WALLCON | *97CMN1002122B* | 36000 |  |  | 22 | 8.5 | 37400 |  |  | 28200 | 75.4% | 2.04 | Both | 750 | 3 | HRCU-A-CB (Split System: Heat Pump with Remote Outdoor Unit-Air-Source) | Both
215942603 | Central Heat Pump | AIRQUEST | H5H3V36*K*AAA* |  |  | EVM5X61M24A*+WALLCON | *96CTN0802120B* | 36000 |  |  | 22 | 8.5 | 37400 |  |  | 28200 | 75.4% | 2.04 | Both | 750 | 3 | HRCU-A-CB (Split System: Heat Pump with Remote Outdoor Unit-Air-Source) | Both
215942643 | Central Heat Pump | AIRQUEST | H5H3V36*K*AAA* |  |  | EVD5X61M21A*+WALLCON | *97CTN1002122A* | 36000 |  |  | 22 | 8.5 | 37400 |  |  | 28200 | 75.4% | 2.04 | Both | 750 | 3 | HRCU-A-CB (Split System: Heat Pump with Remote Outdoor Unit-Air-Source) | Both
215942583 | Central Heat Pump | AIRQUEST | H5H3V36*K*AAA* |  |  | EVD5X61M24A*+WALLCON | *97CMN0802120B* | 36000 |  |  | 22 | 8.5 | 37400 |  |  | 28200 | 75.4% | 2.04 | Both | 750 | 3 | HRCU-A-CB (Split System: Heat Pump with Remote Outdoor Unit-Air-Source) | Both
215942543 | Central Heat Pump | AIRQUEST | H5H3V36*K*AAA* |  |  | EVD5X61M21A*+WALLCON | *96CTN1002122B* | 36000 |  |  | 22 | 8.5 | 37400 |  |  | 28200 | 75.4% | 2.04 | Both | 750 | 3 | HRCU-A-CB (Split System: Heat Pump with Remote Outdoor Unit-Air-Source) | Both
215942663 | Central Heat Pump | AIRQUEST | H5H3V36*K*AAA* |  |  | EVD5X61M24A*+WALLCON | *97CTN0802120A* | 36000 |  |  | 22 | 8.5 | 37400 |  |  | 28200 | 75.4% | 2.04 | Both | 750 | 3 | HRCU-A-CB (Split System: Heat Pump with Remote Outdoor Unit-Air-Source) | Both
215942423 | Central Heat Pump | AIRQUEST | H5H3V36*K*AAA* |  |  | EVM5X61M24A*+WALLCON | *80CSU1002120A* | 36000 |  |  | 22 | 8.5 | 37400 |  |  | 28200 | 75.4% | 2.04 | Both | 750 | 3 | HRCU-A-CB (Split System: Heat Pump with Remote Outdoor Unit-Air-Source) | Both
215942553 | Central Heat Pump | AIRQUEST | H5H3V36*K*AAA* |  |  | EVD5X61M24A*+WALLCON | *80CSU1002120A* | 36000 |  |  | 22 | 8.5 | 37400 |  |  | 28400 | 75.94% | 2.04 | Both | 750 | 3 | HRCU-A-CB (Split System: Heat Pump with Remote Outdoor Unit-Air-Source) | Both
215940458 | Central Heat Pump | ARCOAIRE | H5H3V36*K*AAA* |  |  | EVM5X60M21A*+WALLCON | *97CTN1002122A* | 35600 |  |  | 22 | 8.5 | 38000 |  |  | 28600 | 75.26% | 2.02 | Both | 741.6667 | 2.9667 | HRCU-A-CB (Split System: Heat Pump with Remote Outdoor Unit-Air-Source) | Both
215940268 | Central Heat Pump | ARCOAIRE | H5H3V36*K*AAA* |  |  | EVM5X44M21A*+WALLCON | *80CSU0401712B* | 35600 |  |  | 22 | 8.5 | 38000 |  |  | 28600 | 75.26% | 2.02 | Both | 741.6667 | 2.9667 | HRCU-A-CB (Split System: Heat Pump with Remote Outdoor Unit-Air-Source) | Both
215940348 | Central Heat Pump | ARCOAIRE | H5H3V36*K*AAA* |  |  | EVM5X49M21A*+WALLCON | *80CSU0601716B* | 35600 |  |  | 22 | 8.5 | 38000 |  |  | 28600 | 75.26% | 2.02 | Both | 741.6667 | 2.9667 | HRCU-A-CB (Split System: Heat Pump with Remote Outdoor Unit-Air-Source) | Both
215940868 | Central Heat Pump | ARCOAIRE | H5H3V36*K*AAA* |  |  | EVD5X60M21A*+WALLCON | *97CTN1002122A* | 35600 |  |  | 22 | 8.5 | 38000 |  |  | 28600 | 75.26% | 2.02 | Both | 741.6667 | 2.9667 | HRCU-A-CB (Split System: Heat Pump with Remote Outdoor Unit-Air-Source) | Both
215940408 | Central Heat Pump | ARCOAIRE | H5H3V36*K*AAA* |  |  | EVM5X60M21A*+WALLCON | *80CSU0401712B* | 35600 |  |  | 22 | 8.5 | 38000 |  |  | 28600 | 75.26% | 2.02 | Both | 741.6667 | 2.9667 | HRCU-A-CB (Split System: Heat Pump with Remote Outdoor Unit-Air-Source) | Both
215940278 | Central Heat Pump | ARCOAIRE | H5H3V36*K*AAA* |  |  | EVM5X44M21A*+WALLCON | *80CSU0601716B* | 35600 |  |  | 22 | 8.5 | 38000 |  |  | 28600 | 75.26% | 2.02 | Both | 741.6667 | 2.9667 | HRCU-A-CB (Split System: Heat Pump with Remote Outdoor Unit-Air-Source) | Both
215940788 | Central Heat Pump | ARCOAIRE | H5H3V36*K*AAA* |  |  | EVD5X49M24A*+WALLCON | *97CTN1002122A* | 35400 |  |  | 22 | 8.5 | 38000 |  |  | 28400 | 74.74% | 2.04 | Both | 737.5 | 2.95 | HRCU-A-CB (Split System: Heat Pump with Remote Outdoor Unit-Air-Source) | Both
215940898 | Central Heat Pump | ARCOAIRE | H5H3V36*K*AAA* |  |  | EVD5X60M24A*+WALLCON | *97CTN1002122A* | 35600 |  |  | 22 | 8.5 | 38000 |  |  | 28400 | 74.74% | 2.04 | Both | 741.6667 | 2.9667 | HRCU-A-CB (Split System: Heat Pump with Remote Outdoor Unit-Air-Source) | Both
215940718 | Central Heat Pump | ARCOAIRE | H5H3V36*K*AAA* |  |  | EVD5X42M24A*+WALLCON | *97CTN1202422A* | 35600 |  |  | 22 | 8.5 | 38000 |  |  | 28400 | 74.74% | 2.04 | Both | 741.6667 | 2.9667 | HRCU-A-CB (Split System: Heat Pump with Remote Outdoor Unit-Air-Source) | Both
215940488 | Central Heat Pump | ARCOAIRE | H5H3V36*K*AAA* |  |  | EVM5X60M24A*+WALLCON | *97CTN1002122A* | 35600 |  |  | 22 | 8.5 | 38000 |  |  | 28400 | 74.74% | 2.04 | Both | 741.6667 | 2.9667 | HRCU-A-CB (Split System: Heat Pump with Remote Outdoor Unit-Air-Source) | Both
215940708 | Central Heat Pump | ARCOAIRE | H5H3V36*K*AAA* |  |  | EVD5X42M24A*+WALLCON | *97CTN1002122A* | 35600 |  |  | 22 | 8.5 | 38000 |  |  | 28400 | 74.74% | 2.04 | Both | 741.6667 | 2.9667 | HRCU-A-CB (Split System: Heat Pump with Remote Outdoor Unit-Air-Source) | Both
215940908 | Central Heat Pump | ARCOAIRE | H5H3V36*K*AAA* |  |  | EVD5X60M24A*+WALLCON | *97CTN1202422A* | 35600 |  |  | 22 | 8.5 | 38000 |  |  | 28400 | 74.74% | 2.04 | Both | 741.6667 | 2.9667 | HRCU-A-CB (Split System: Heat Pump with Remote Outdoor Unit-Air-Source) | Both
215940798 | Central Heat Pump | ARCOAIRE | H5H3V36*K*AAA* |  |  | EVD5X49M24A*+WALLCON | *97CTN1202422A* | 35600 |  |  | 22 | 8.5 | 38500 |  |  | 28400 | 73.77% | 2.04 | Both | 741.6667 | 2.9667 | HRCU-A-CB (Split System: Heat Pump with Remote Outdoor Unit-Air-Source) | Both
215942524 | Central Heat Pump | ARCOAIRE | H5H3V36*K*AAA* |  |  | EVD5X61M21A*+WALLCON | *97CMN0802120B* | 35800 |  |  | 22 | 8.5 | 37400 |  |  | 28200 | 75.4% | 2.04 | Both | 745.8333 | 2.9833 | HRCU-A-CB (Split System: Heat Pump with Remote Outdoor Unit-Air-Source) | Both
215942634 | Central Heat Pump | ARCOAIRE | H5H3V36*K*AAA* |  |  | EVD5X61M21A*+WALLCON | *97CTN0802120A* | 35800 |  |  | 22 | 8.5 | 37400 |  |  | 28400 | 75.94% | 2.04 | Both | 745.8333 | 2.9833 | HRCU-A-CB (Split System: Heat Pump with Remote Outdoor Unit-Air-Source) | Both
215942624 | Central Heat Pump | ARCOAIRE | H5H3V36*K*AAA* |  |  | EVD5X61M21A*+WALLCON | *96CTN0802120B* | 35800 |  |  | 22 | 8.5 | 37400 |  |  | 28400 | 75.94% | 2.04 | Both | 745.8333 | 2.9833 | HRCU-A-CB (Split System: Heat Pump with Remote Outdoor Unit-Air-Source) | Both
215942584 | Central Heat Pump | ARCOAIRE | H5H3V36*K*AAA* |  |  | EVD5X61M24A*+WALLCON | *97CMN0802120B* | 36000 |  |  | 22 | 8.5 | 37400 |  |  | 28200 | 75.4% | 2.04 | Both | 750 | 3 | HRCU-A-CB (Split System: Heat Pump with Remote Outdoor Unit-Air-Source) | Both
215942554 | Central Heat Pump | ARCOAIRE | H5H3V36*K*AAA* |  |  | EVD5X61M24A*+WALLCON | *80CSU1002120A* | 36000 |  |  | 22 | 8.5 | 37400 |  |  | 28400 | 75.94% | 2.04 | Both | 750 | 3 | HRCU-A-CB (Split System: Heat Pump with Remote Outdoor Unit-Air-Source) | Both
215942574 | Central Heat Pump | ARCOAIRE | H5H3V36*K*AAA* |  |  | EVD5X61M24A*+WALLCON | *95CSU0802120B* | 36000 |  |  | 22 | 8.5 | 37400 |  |  | 28200 | 75.4% | 2.04 | Both | 750 | 3 | HRCU-A-CB (Split System: Heat Pump with Remote Outdoor Unit-Air-Source) | Both
215942604 | Central Heat Pump | ARCOAIRE | H5H3V36*K*AAA* |  |  | EVM5X61M24A*+WALLCON | *96CTN0802120B* | 36000 |  |  | 22 | 8.5 | 37400 |  |  | 28200 | 75.4% | 2.04 | Both | 750 | 3 | HRCU-A-CB (Split System: Heat Pump with Remote Outdoor Unit-Air-Source) | Both
215942644 | Central Heat Pump | ARCOAIRE | H5H3V36*K*AAA* |  |  | EVD5X61M21A*+WALLCON | *97CTN1002122A* | 36000 |  |  | 22 | 8.5 | 37400 |  |  | 28200 | 75.4% | 2.04 | Both | 750 | 3 | HRCU-A-CB (Split System: Heat Pump with Remote Outdoor Unit-Air-Source) | Both
215940928 | Central Heat Pump | ARCOAIRE | H5H3V36*K*AAA* |  |  | EVD5X61M24A*+WALLCON | *97CTN1202422A* | 36000 |  |  | 22 | 8.5 | 37600 |  |  | 28400 | 75.53% | 2.04 | Both | 750 | 3 | HRCU-A-CB (Split System: Heat Pump with Remote Outdoor Unit-Air-Source) | Both
215940455 | Central Heat Pump | BRYANT HEATING AND COOLING SYSTEMS | 293VAN036**AA* |  |  | CVAMA6021XMA*+UI | 987TA66100C21*** | 35600 |  |  | 22 | 8.5 | 38000 |  |  | 28600 | 75.26% | 2.02 | Both | 741.6667 | 2.9667 | HRCU-A-CB (Split System: Heat Pump with Remote Outdoor Unit-Air-Source) | Both
215940825 | Central Heat Pump | BRYANT HEATING AND COOLING SYSTEMS | 293VAN036**AA* |  |  | CVAVA6021XMA*+UI | 83*CB48060C17*** | 35600 |  |  | 22 | 8.5 | 38000 |  |  | 28600 | 75.26% | 2.02 | Both | 741.6667 | 2.9667 | HRCU-A-CB (Split System: Heat Pump with Remote Outdoor Unit-Air-Source) | Both
215940275 | Central Heat Pump | BRYANT HEATING AND COOLING SYSTEMS | 293VAN036**AA* |  |  | CVAMA4421XMA*+UI | 83*CB48060C17*** | 35600 |  |  | 22 | 8.5 | 38000 |  |  | 28600 | 75.26% | 2.02 | Both | 741.6667 | 2.9667 | HRCU-A-CB (Split System: Heat Pump with Remote Outdoor Unit-Air-Source) | Both
215940265 | Central Heat Pump | BRYANT HEATING AND COOLING SYSTEMS | 293VAN036**AA* |  |  | CVAMA4421XMA*+UI | 83*CB36040C17*** | 35600 |  |  | 22 | 8.5 | 38000 |  |  | 28600 | 75.26% | 2.02 | Both | 741.6667 | 2.9667 | HRCU-A-CB (Split System: Heat Pump with Remote Outdoor Unit-Air-Source) | Both
215940865 | Central Heat Pump | BRYANT HEATING AND COOLING SYSTEMS | 293VAN036**AA* |  |  | CVAVA6021XMA*+UI | 987TA66100C21*** | 35600 |  |  | 22 | 8.5 | 38000 |  |  | 28600 | 75.26% | 2.02 | Both | 741.6667 | 2.9667 | HRCU-A-CB (Split System: Heat Pump with Remote Outdoor Unit-Air-Source) | Both
215940385 | Central Heat Pump | BRYANT HEATING AND COOLING SYSTEMS | 293VAN036**AA* |  |  | CVAMA4921XMA*+UI | 987TA66100C21*** | 35600 |  |  | 22 | 8.5 | 38000 |  |  | 28600 | 75.26% | 2.02 | Both | 741.6667 | 2.9667 | HRCU-A-CB (Split System: Heat Pump with Remote Outdoor Unit-Air-Source) | Both
215940815 | Central Heat Pump | BRYANT HEATING AND COOLING SYSTEMS | 293VAN036**AA* |  |  | CVAVA6021XMA*+UI | 83*CB36040C17*** | 35800 |  |  | 22 | 8.5 | 38000 |  |  | 28400 | 74.74% | 2.02 | Both | 745.8333 | 2.9833 | HRCU-A-CB (Split System: Heat Pump with Remote Outdoor Unit-Air-Source) | Both
215940785 | Central Heat Pump | BRYANT HEATING AND COOLING SYSTEMS | 293VAN036**AA* |  |  | CVAVA4924XMA*+UI | 987TA66100C21*** | 35400 |  |  | 22 | 8.5 | 38000 |  |  | 28400 | 74.74% | 2.04 | Both | 737.5 | 2.95 | HRCU-A-CB (Split System: Heat Pump with Remote Outdoor Unit-Air-Source) | Both
215940715 | Central Heat Pump | BRYANT HEATING AND COOLING SYSTEMS | 293VAN036**AA* |  |  | CVAVA4224XMA*+UI | 987TA66120C24*** | 35600 |  |  | 22 | 8.5 | 38000 |  |  | 28400 | 74.74% | 2.04 | Both | 741.6667 | 2.9667 | HRCU-A-CB (Split System: Heat Pump with Remote Outdoor Unit-Air-Source) | Both
215940895 | Central Heat Pump | BRYANT HEATING AND COOLING SYSTEMS | 293VAN036**AA* |  |  | CVAVA6024XMA*+UI | 987TA66100C21*** | 35600 |  |  | 22 | 8.5 | 38000 |  |  | 28400 | 74.74% | 2.04 | Both | 741.6667 | 2.9667 | HRCU-A-CB (Split System: Heat Pump with Remote Outdoor Unit-Air-Source) | Both
215940905 | Central Heat Pump | BRYANT HEATING AND COOLING SYSTEMS | 293VAN036**AA* |  |  | CVAVA6024XMA*+UI | 987TA66120C24*** | 35600 |  |  | 22 | 8.5 | 38000 |  |  | 28400 | 74.74% | 2.04 | Both | 741.6667 | 2.9667 | HRCU-A-CB (Split System: Heat Pump with Remote Outdoor Unit-Air-Source) | Both
215940335 | Central Heat Pump | BRYANT HEATING AND COOLING SYSTEMS | 293VAN036**AA* |  |  | CVAMA4921XMA*+UI | 83*CB36040C17*** | 35600 |  |  | 22 | 8.5 | 38000 |  |  | 28600 | 75.26% | 2.04 | Both | 741.6667 | 2.9667 | HRCU-A-CB (Split System: Heat Pump with Remote Outdoor Unit-Air-Source) | Both
215940795 | Central Heat Pump | BRYANT HEATING AND COOLING SYSTEMS | 293VAN036**AA* |  |  | CVAVA4924XMA*+UI | 987TA66120C24*** | 35600 |  |  | 22 | 8.5 | 38500 |  |  | 28400 | 73.77% | 2.04 | Both | 741.6667 | 2.9667 | HRCU-A-CB (Split System: Heat Pump with Remote Outdoor Unit-Air-Source) | Both
215942621 | Central Heat Pump | BRYANT HEATING AND COOLING SYSTEMS | 293VAN036**AA* |  |  | CVAVA6121XMA*+UI | 986TD60080C21*** | 35800 |  |  | 22 | 8.5 | 37400 |  |  | 28400 | 75.94% | 2.04 | Both | 745.8333 | 2.9833 | HRCU-A-CB (Split System: Heat Pump with Remote Outdoor Unit-Air-Source) | Both
215942631 | Central Heat Pump | BRYANT HEATING AND COOLING SYSTEMS | 293VAN036**AA* |  |  | CVAVA6121XMA*+UI | 987TA60080C21*** | 35800 |  |  | 22 | 8.5 | 37400 |  |  | 28400 | 75.94% | 2.04 | Both | 745.8333 | 2.9833 | HRCU-A-CB (Split System: Heat Pump with Remote Outdoor Unit-Air-Source) | Both
215942561 | Central Heat Pump | BRYANT HEATING AND COOLING SYSTEMS | 293VAN036**AA* |  |  | CVAVA6124XMA*+UI | 88*TB60070C21*** | 35800 |  |  | 22 | 8.5 | 37400 |  |  | 28200 | 75.4% | 2.04 | Both | 745.8333 | 2.9833 | HRCU-A-CB (Split System: Heat Pump with Remote Outdoor Unit-Air-Source) | Both
215942521 | Central Heat Pump | BRYANT HEATING AND COOLING SYSTEMS | 293VAN036**AA* |  |  | CVAVA6121XMA*+UI | 987MC60080C21*** | 35800 |  |  | 22 | 8.5 | 37400 |  |  | 28200 | 75.4% | 2.04 | Both | 745.8333 | 2.9833 | HRCU-A-CB (Split System: Heat Pump with Remote Outdoor Unit-Air-Source) | Both
215942531 | Central Heat Pump | BRYANT HEATING AND COOLING SYSTEMS | 293VAN036**AA* |  |  | CVAVA6121XMA*+UI | 987MC66100C21*** | 36000 |  |  | 22 | 8.5 | 37400 |  |  | 28200 | 75.4% | 2.04 | Both | 750 | 3 | HRCU-A-CB (Split System: Heat Pump with Remote Outdoor Unit-Air-Source) | Both
215942501 | Central Heat Pump | BRYANT HEATING AND COOLING SYSTEMS | 293VAN036**AA* |  |  | CVAVA6121XMA*+UI | 88*TB60110C21*** | 36000 |  |  | 22 | 8.5 | 37400 |  |  | 28200 | 75.4% | 2.04 | Both | 750 | 3 | HRCU-A-CB (Split System: Heat Pump with Remote Outdoor Unit-Air-Source) | Both
215942651 | Central Heat Pump | BRYANT HEATING AND COOLING SYSTEMS | 293VAN036**AA* |  |  | CVAVA6124XMA*+UI | 986TD60080C21*** | 36000 |  |  | 22 | 8.5 | 37400 |  |  | 28200 | 75.4% | 2.04 | Both | 750 | 3 | HRCU-A-CB (Split System: Heat Pump with Remote Outdoor Unit-Air-Source) | Both
215942541 | Central Heat Pump | BRYANT HEATING AND COOLING SYSTEMS | 293VAN036**AA* |  |  | CVAVA6121XMA*+UI | 986TD66100C21*** | 36000 |  |  | 22 | 8.5 | 37400 |  |  | 28200 | 75.4% | 2.04 | Both | 750 | 3 | HRCU-A-CB (Split System: Heat Pump with Remote Outdoor Unit-Air-Source) | Both
215942551 | Central Heat Pump | BRYANT HEATING AND COOLING SYSTEMS | 293VAN036**AA* |  |  | CVAVA6124XMA*+UI | 83*CA60100C21*** | 36000 |  |  | 22 | 8.5 | 37400 |  |  | 28400 | 75.94% | 2.04 | Both | 750 | 3 | HRCU-A-CB (Split System: Heat Pump with Remote Outdoor Unit-Air-Source) | Both
215942601 | Central Heat Pump | BRYANT HEATING AND COOLING SYSTEMS | 293VAN036**AA* |  |  | CVAMA6124XMA*+UI | 986TD60080C21*** | 36000 |  |  | 22 | 8.5 | 37400 |  |  | 28200 | 75.4% | 2.04 | Both | 750 | 3 | HRCU-A-CB (Split System: Heat Pump with Remote Outdoor Unit-Air-Source) | Both
215942661 | Central Heat Pump | BRYANT HEATING AND COOLING SYSTEMS | 293VAN036**AA* |  |  | CVAVA6124XMA*+UI | 987TA60080C21*** | 36000 |  |  | 22 | 8.5 | 37400 |  |  | 28200 | 75.4% | 2.04 | Both | 750 | 3 | HRCU-A-CB (Split System: Heat Pump with Remote Outdoor Unit-Air-Source) | Both
215942641 | Central Heat Pump | BRYANT HEATING AND COOLING SYSTEMS | 293VAN036**AA* |  |  | CVAVA6121XMA*+UI | 987TA66100C21*** | 36000 |  |  | 22 | 8.5 | 37400 |  |  | 28200 | 75.4% | 2.04 | Both | 750 | 3 | HRCU-A-CB (Split System: Heat Pump with Remote Outdoor Unit-Air-Source) | Both
215942571 | Central Heat Pump | BRYANT HEATING AND COOLING SYSTEMS | 293VAN036**AA* |  |  | CVAVA6124XMA*+UI | 935CB60080C21*** | 36000 |  |  | 22 | 8.5 | 37400 |  |  | 28200 | 75.4% | 2.04 | Both | 750 | 3 | HRCU-A-CB (Split System: Heat Pump with Remote Outdoor Unit-Air-Source) | Both
215942581 | Central Heat Pump | BRYANT HEATING AND COOLING SYSTEMS | 293VAN036**AA* |  |  | CVAVA6124XMA*+UI | 987MC60080C21*** | 36000 |  |  | 22 | 8.5 | 37400 |  |  | 28200 | 75.4% | 2.04 | Both | 750 | 3 | HRCU-A-CB (Split System: Heat Pump with Remote Outdoor Unit-Air-Source) | Both
215940925 | Central Heat Pump | BRYANT HEATING AND COOLING SYSTEMS | 293VAN036**AA* |  |  | CVAVA6124XMA*+UI | 987TA66120C24*** | 36000 |  |  | 22 | 8.5 | 37600 |  |  | 28400 | 75.53% | 2.04 | Both | 750 | 3 | HRCU-A-CB (Split System: Heat Pump with Remote Outdoor Unit-Air-Source) | Both
215940384 | Central Heat Pump | CARRIER | 27VNA336A*030* |  |  | CVAMA4921XMA*+UI | 59TN7A100C21**22 | 35600 |  |  | 22 | 8.5 | 38000 |  |  | 28600 | 75.26% | 2.02 | Both | 741.6667 | 2.9667 | HRCU-A-CB (Split System: Heat Pump with Remote Outdoor Unit-Air-Source) | Both
215940274 | Central Heat Pump | CARRIER | 27VNA336A*030* |  |  | CVAMA4421XMA*+UI | 58CU*B060C17**16 | 35600 |  |  | 22 | 8.5 | 38000 |  |  | 28600 | 75.26% | 2.02 | Both | 741.6667 | 2.9667 | HRCU-A-CB (Split System: Heat Pump with Remote Outdoor Unit-Air-Source) | Both
215940454 | Central Heat Pump | CARRIER | 27VNA336A*030* |  |  | CVAMA6021XMA*+UI | 59TN7A100C21**22 | 35600 |  |  | 22 | 8.5 | 38000 |  |  | 28600 | 75.26% | 2.02 | Both | 741.6667 | 2.9667 | HRCU-A-CB (Split System: Heat Pump with Remote Outdoor Unit-Air-Source) | Both
215940864 | Central Heat Pump | CARRIER | 27VNA336A*030* |  |  | CVAVA6021XMA*+UI | 59TN7A100C21**22 | 35600 |  |  | 22 | 8.5 | 38000 |  |  | 28600 | 75.26% | 2.02 | Both | 741.6667 | 2.9667 | HRCU-A-CB (Split System: Heat Pump with Remote Outdoor Unit-Air-Source) | Both
215940314 | Central Heat Pump | CARRIER | 27VNA336A*030* |  |  | CVAMA4421XMA*+UI | 59TN7A100C21**22 | 35600 |  |  | 22 | 8.5 | 38000 |  |  | 28600 | 75.26% | 2.02 | Both | 741.6667 | 2.9667 | HRCU-A-CB (Split System: Heat Pump with Remote Outdoor Unit-Air-Source) | Both
215940414 | Central Heat Pump | CARRIER | 27VNA336A*030* |  |  | CVAMA6021XMA*+UI | 58CU*B060C17**16 | 35600 |  |  | 22 | 8.5 | 38000 |  |  | 28600 | 75.26% | 2.02 | Both | 741.6667 | 2.9667 | HRCU-A-CB (Split System: Heat Pump with Remote Outdoor Unit-Air-Source) | Both
215942480 | Central Heat Pump | CARRIER | 27VNA336A*030* |  |  | CVAVA6121XMA*+UI | 58TN*B070C21**20 | 35800 |  |  | 22 | 8.5 | 37400 |  |  | 28400 | 75.94% | 2.02 | Both | 745.8333 | 2.9833 | HRCU-A-CB (Split System: Heat Pump with Remote Outdoor Unit-Air-Source) | Both
215940814 | Central Heat Pump | CARRIER | 27VNA336A*030* |  |  | CVAVA6021XMA*+UI | 58CU*B040C17**12 | 35800 |  |  | 22 | 8.5 | 38000 |  |  | 28400 | 74.74% | 2.02 | Both | 745.8333 | 2.9833 | HRCU-A-CB (Split System: Heat Pump with Remote Outdoor Unit-Air-Source) | Both
215940494 | Central Heat Pump | CARRIER | 27VNA336A*030* |  |  | CVAMA6024XMA*+UI | 59TN7A120C24**22 | 35600 |  |  | 22 | 8.5 | 38000 |  |  | 28400 | 74.74% | 2.04 | Both | 741.6667 | 2.9667 | HRCU-A-CB (Split System: Heat Pump with Remote Outdoor Unit-Air-Source) | Both
215940714 | Central Heat Pump | CARRIER | 27VNA336A*030* |  |  | CVAVA4224XMA*+UI | 59TN7A120C24**22 | 35600 |  |  | 22 | 8.5 | 38000 |  |  | 28400 | 74.74% | 2.04 | Both | 741.6667 | 2.9667 | HRCU-A-CB (Split System: Heat Pump with Remote Outdoor Unit-Air-Source) | Both
215940334 | Central Heat Pump | CARRIER | 27VNA336A*030* |  |  | CVAMA4921XMA*+UI | 58CU*B040C17**12 | 35600 |  |  | 22 | 8.5 | 38000 |  |  | 28600 | 75.26% | 2.04 | Both | 741.6667 | 2.9667 | HRCU-A-CB (Split System: Heat Pump with Remote Outdoor Unit-Air-Source) | Both
215940574 | Central Heat Pump | CARRIER | 27VNA336A*030* |  |  | CVAVA3817XMA*+UI | 58CU*B040C17**12 | 35600 |  |  | 22 | 8.5 | 38000 |  |  | 28600 | 75.26% | 2.04 | Both | 741.6667 | 2.9667 | HRCU-A-CB (Split System: Heat Pump with Remote Outdoor Unit-Air-Source) | Both
215940484 | Central Heat Pump | CARRIER | 27VNA336A*030* |  |  | CVAMA6024XMA*+UI | 59TN7A100C21**22 | 35600 |  |  | 22 | 8.5 | 38000 |  |  | 28400 | 74.74% | 2.04 | Both | 741.6667 | 2.9667 | HRCU-A-CB (Split System: Heat Pump with Remote Outdoor Unit-Air-Source) | Both
215940894 | Central Heat Pump | CARRIER | 27VNA336A*030* |  |  | CVAVA6024XMA*+UI | 59TN7A100C21**22 | 35600 |  |  | 22 | 8.5 | 38000 |  |  | 28400 | 74.74% | 2.04 | Both | 741.6667 | 2.9667 | HRCU-A-CB (Split System: Heat Pump with Remote Outdoor Unit-Air-Source) | Both
215940904 | Central Heat Pump | CARRIER | 27VNA336A*030* |  |  | CVAVA6024XMA*+UI | 59TN7A120C24**22 | 35600 |  |  | 22 | 8.5 | 38000 |  |  | 28400 | 74.74% | 2.04 | Both | 741.6667 | 2.9667 | HRCU-A-CB (Split System: Heat Pump with Remote Outdoor Unit-Air-Source) | Both
215936544 | Central Heat Pump | CARRIER | 27VNA336A*030* |  |  | CVAVA4924XMA*+UI | 59TN6C120C24**22 | 35600 |  |  | 22 | 8.5 | 38500 |  |  | 28400 | 73.77% | 2.04 | Both | 741.6667 | 2.9667 | HRCU-A-CB (Split System: Heat Pump with Remote Outdoor Unit-Air-Source) | Both
215942560 | Central Heat Pump | CARRIER | 27VNA336A*030* |  |  | CVAVA6124XMA*+UI | 58TN*B070C21**20 | 35800 |  |  | 22 | 8.5 | 37400 |  |  | 28200 | 75.4% | 2.04 | Both | 745.8333 | 2.9833 | HRCU-A-CB (Split System: Heat Pump with Remote Outdoor Unit-Air-Source) | Both
215942520 | Central Heat Pump | CARRIER | 27VNA336A*030* |  |  | CVAVA6121XMA*+UI | 59MN7C080C21**20 | 35800 |  |  | 22 | 8.5 | 37400 |  |  | 28200 | 75.4% | 2.04 | Both | 745.8333 | 2.9833 | HRCU-A-CB (Split System: Heat Pump with Remote Outdoor Unit-Air-Source) | Both
215942630 | Central Heat Pump | CARRIER | 27VNA336A*030* |  |  | CVAVA6121XMA*+UI | 59TN7A080C21**20 | 35800 |  |  | 22 | 8.5 | 37400 |  |  | 28400 | 75.94% | 2.04 | Both | 745.8333 | 2.9833 | HRCU-A-CB (Split System: Heat Pump with Remote Outdoor Unit-Air-Source) | Both
215942620 | Central Heat Pump | CARRIER | 27VNA336A*030* |  |  | CVAVA6121XMA*+UI | 59TN6C080C21**20 | 35800 |  |  | 22 | 8.5 | 37400 |  |  | 28400 | 75.94% | 2.04 | Both | 745.8333 | 2.9833 | HRCU-A-CB (Split System: Heat Pump with Remote Outdoor Unit-Air-Source) | Both
215942550 | Central Heat Pump | CARRIER | 27VNA336A*030* |  |  | CVAVA6124XMA*+UI | 58CU*A100C21**20 | 36000 |  |  | 22 | 8.5 | 37400 |  |  | 28400 | 75.94% | 2.04 | Both | 750 | 3 | HRCU-A-CB (Split System: Heat Pump with Remote Outdoor Unit-Air-Source) | Both
215942660 | Central Heat Pump | CARRIER | 27VNA336A*030* |  |  | CVAVA6124XMA*+UI | 59TN7A080C21**20 | 36000 |  |  | 22 | 8.5 | 37400 |  |  | 28200 | 75.4% | 2.04 | Both | 750 | 3 | HRCU-A-CB (Split System: Heat Pump with Remote Outdoor Unit-Air-Source) | Both
215942650 | Central Heat Pump | CARRIER | 27VNA336A*030* |  |  | CVAVA6124XMA*+UI | 59TN6C080C21**20 | 36000 |  |  | 22 | 8.5 | 37400 |  |  | 28200 | 75.4% | 2.04 | Both | 750 | 3 | HRCU-A-CB (Split System: Heat Pump with Remote Outdoor Unit-Air-Source) | Both
215942500 | Central Heat Pump | CARRIER | 27VNA336A*030* |  |  | CVAVA6121XMA*+UI | 58TN*B110C21**20 | 36000 |  |  | 22 | 8.5 | 37400 |  |  | 28200 | 75.4% | 2.04 | Both | 750 | 3 | HRCU-A-CB (Split System: Heat Pump with Remote Outdoor Unit-Air-Source) | Both
215942440 | Central Heat Pump | CARRIER | 27VNA336A*030* |  |  | CVAMA6124XMA*+UI | 59MN7C080C21**20 | 36000 |  |  | 22 | 8.5 | 37400 |  |  | 28200 | 75.4% | 2.04 | Both | 750 | 3 | HRCU-A-CB (Split System: Heat Pump with Remote Outdoor Unit-Air-Source) | Both
215942540 | Central Heat Pump | CARRIER | 27VNA336A*030* |  |  | CVAVA6121XMA*+UI | 59TN6C100C21**22 | 36000 |  |  | 22 | 8.5 | 37400 |  |  | 28200 | 75.4% | 2.04 | Both | 750 | 3 | HRCU-A-CB (Split System: Heat Pump with Remote Outdoor Unit-Air-Source) | Both
215942420 | Central Heat Pump | CARRIER | 27VNA336A*030* |  |  | CVAMA6124XMA*+UI | 58CU*A100C21**20 | 36000 |  |  | 22 | 8.5 | 37400 |  |  | 28200 | 75.4% | 2.04 | Both | 750 | 3 | HRCU-A-CB (Split System: Heat Pump with Remote Outdoor Unit-Air-Source) | Both
215942580 | Central Heat Pump | CARRIER | 27VNA336A*030* |  |  | CVAVA6124XMA*+UI | 59MN7C080C21**20 | 36000 |  |  | 22 | 8.5 | 37400 |  |  | 28200 | 75.4% | 2.04 | Both | 750 | 3 | HRCU-A-CB (Split System: Heat Pump with Remote Outdoor Unit-Air-Source) | Both
215940829 | Central Heat Pump | COMFORTMAKER | C5H3V36*K*AAA* |  |  | EVD5X60M21A*+WALLCON | *80CSU0601716B* | 35600 |  |  | 22 | 8.5 | 38000 |  |  | 28600 | 75.26% | 2.02 | Both | 741.6667 | 2.9667 | HRCU-A-CB (Split System: Heat Pump with Remote Outdoor Unit-Air-Source) | Both
215940269 | Central Heat Pump | COMFORTMAKER | C5H3V36*K*AAA* |  |  | EVM5X44M21A*+WALLCON | *80CSU0401712B* | 35600 |  |  | 22 | 8.5 | 38000 |  |  | 28600 | 75.26% | 2.02 | Both | 741.6667 | 2.9667 | HRCU-A-CB (Split System: Heat Pump with Remote Outdoor Unit-Air-Source) | Both
215940319 | Central Heat Pump | COMFORTMAKER | C5H3V36*K*AAA* |  |  | EVM5X44M21A*+WALLCON | *97CTN1002122A* | 35600 |  |  | 22 | 8.5 | 38000 |  |  | 28600 | 75.26% | 2.02 | Both | 741.6667 | 2.9667 | HRCU-A-CB (Split System: Heat Pump with Remote Outdoor Unit-Air-Source) | Both
215940419 | Central Heat Pump | COMFORTMAKER | C5H3V36*K*AAA* |  |  | EVM5X60M21A*+WALLCON | *80CSU0601716B* | 35600 |  |  | 22 | 8.5 | 38000 |  |  | 28600 | 75.26% | 2.02 | Both | 741.6667 | 2.9667 | HRCU-A-CB (Split System: Heat Pump with Remote Outdoor Unit-Air-Source) | Both
215940459 | Central Heat Pump | COMFORTMAKER | C5H3V36*K*AAA* |  |  | EVM5X60M21A*+WALLCON | *97CTN1002122A* | 35600 |  |  | 22 | 8.5 | 38000 |  |  | 28600 | 75.26% | 2.02 | Both | 741.6667 | 2.9667 | HRCU-A-CB (Split System: Heat Pump with Remote Outdoor Unit-Air-Source) | Both
215940279 | Central Heat Pump | COMFORTMAKER | C5H3V36*K*AAA* |  |  | EVM5X44M21A*+WALLCON | *80CSU0601716B* | 35600 |  |  | 22 | 8.5 | 38000 |  |  | 28600 | 75.26% | 2.02 | Both | 741.6667 | 2.9667 | HRCU-A-CB (Split System: Heat Pump with Remote Outdoor Unit-Air-Source) | Both
215940869 | Central Heat Pump | COMFORTMAKER | C5H3V36*K*AAA* |  |  | EVD5X60M21A*+WALLCON | *97CTN1002122A* | 35600 |  |  | 22 | 8.5 | 38000 |  |  | 28600 | 75.26% | 2.02 | Both | 741.6667 | 2.9667 | HRCU-A-CB (Split System: Heat Pump with Remote Outdoor Unit-Air-Source) | Both
215942485 | Central Heat Pump | COMFORTMAKER | C5H3V36*K*AAA* |  |  | EVD5X61M21A*+WALLCON | *80CTL0702120B* | 35800 |  |  | 22 | 8.5 | 37400 |  |  | 28400 | 75.94% | 2.02 | Both | 745.8333 | 2.9833 | HRCU-A-CB (Split System: Heat Pump with Remote Outdoor Unit-Air-Source) | Both
215940819 | Central Heat Pump | COMFORTMAKER | C5H3V36*K*AAA* |  |  | EVD5X60M21A*+WALLCON | *80CSU0401712B* | 35800 |  |  | 22 | 8.5 | 38000 |  |  | 28400 | 74.74% | 2.02 | Both | 745.8333 | 2.9833 | HRCU-A-CB (Split System: Heat Pump with Remote Outdoor Unit-Air-Source) | Both
215940789 | Central Heat Pump | COMFORTMAKER | C5H3V36*K*AAA* |  |  | EVD5X49M24A*+WALLCON | *97CTN1002122A* | 35400 |  |  | 22 | 8.5 | 38000 |  |  | 28400 | 74.74% | 2.04 | Both | 737.5 | 2.95 | HRCU-A-CB (Split System: Heat Pump with Remote Outdoor Unit-Air-Source) | Both
215940579 | Central Heat Pump | COMFORTMAKER | C5H3V36*K*AAA* |  |  | EVD5X38M17A*+WALLCON | *80CSU0401712B* | 35600 |  |  | 22 | 8.5 | 38000 |  |  | 28600 | 75.26% | 2.04 | Both | 741.6667 | 2.9667 | HRCU-A-CB (Split System: Heat Pump with Remote Outdoor Unit-Air-Source) | Both
215940339 | Central Heat Pump | COMFORTMAKER | C5H3V36*K*AAA* |  |  | EVM5X49M21A*+WALLCON | *80CSU0401712B* | 35600 |  |  | 22 | 8.5 | 38000 |  |  | 28600 | 75.26% | 2.04 | Both | 741.6667 | 2.9667 | HRCU-A-CB (Split System: Heat Pump with Remote Outdoor Unit-Air-Source) | Both
215940499 | Central Heat Pump | COMFORTMAKER | C5H3V36*K*AAA* |  |  | EVM5X60M24A*+WALLCON | *97CTN1202422A* | 35600 |  |  | 22 | 8.5 | 38000 |  |  | 28400 | 74.74% | 2.04 | Both | 741.6667 | 2.9667 | HRCU-A-CB (Split System: Heat Pump with Remote Outdoor Unit-Air-Source) | Both
215940719 | Central Heat Pump | COMFORTMAKER | C5H3V36*K*AAA* |  |  | EVD5X42M24A*+WALLCON | *97CTN1202422A* | 35600 |  |  | 22 | 8.5 | 38000 |  |  | 28400 | 74.74% | 2.04 | Both | 741.6667 | 2.9667 | HRCU-A-CB (Split System: Heat Pump with Remote Outdoor Unit-Air-Source) | Both
215940709 | Central Heat Pump | COMFORTMAKER | C5H3V36*K*AAA* |  |  | EVD5X42M24A*+WALLCON | *97CTN1002122A* | 35600 |  |  | 22 | 8.5 | 38000 |  |  | 28400 | 74.74% | 2.04 | Both | 741.6667 | 2.9667 | HRCU-A-CB (Split System: Heat Pump with Remote Outdoor Unit-Air-Source) | Both
215940899 | Central Heat Pump | COMFORTMAKER | C5H3V36*K*AAA* |  |  | EVD5X60M24A*+WALLCON | *97CTN1002122A* | 35600 |  |  | 22 | 8.5 | 38000 |  |  | 28400 | 74.74% | 2.04 | Both | 741.6667 | 2.9667 | HRCU-A-CB (Split System: Heat Pump with Remote Outdoor Unit-Air-Source) | Both
215940799 | Central Heat Pump | COMFORTMAKER | C5H3V36*K*AAA* |  |  | EVD5X49M24A*+WALLCON | *97CTN1202422A* | 35600 |  |  | 22 | 8.5 | 38500 |  |  | 28400 | 73.77% | 2.04 | Both | 741.6667 | 2.9667 | HRCU-A-CB (Split System: Heat Pump with Remote Outdoor Unit-Air-Source) | Both
215942435 | Central Heat Pump | COMFORTMAKER | C5H3V36*K*AAA* |  |  | EVM5X61M24A*+WALLCON | *80CTL0702120B* | 35800 |  |  | 22 | 8.5 | 37400 |  |  | 28200 | 75.4% | 2.04 | Both | 745.8333 | 2.9833 | HRCU-A-CB (Split System: Heat Pump with Remote Outdoor Unit-Air-Source) | Both
215942425 | Central Heat Pump | COMFORTMAKER | C5H3V36*K*AAA* |  |  | EVM5X61M24A*+WALLCON | *80CSU1002120A* | 36000 |  |  | 22 | 8.5 | 37400 |  |  | 28200 | 75.4% | 2.04 | Both | 750 | 3 | HRCU-A-CB (Split System: Heat Pump with Remote Outdoor Unit-Air-Source) | Both
215942575 | Central Heat Pump | COMFORTMAKER | C5H3V36*K*AAA* |  |  | EVD5X61M24A*+WALLCON | *95CSU0802120B* | 36000 |  |  | 22 | 8.5 | 37400 |  |  | 28200 | 75.4% | 2.04 | Both | 750 | 3 | HRCU-A-CB (Split System: Heat Pump with Remote Outdoor Unit-Air-Source) | Both
215942655 | Central Heat Pump | COMFORTMAKER | C5H3V36*K*AAA* |  |  | EVD5X61M24A*+WALLCON | *96CTN0802120B* | 36000 |  |  | 22 | 8.5 | 37400 |  |  | 28200 | 75.4% | 2.04 | Both | 750 | 3 | HRCU-A-CB (Split System: Heat Pump with Remote Outdoor Unit-Air-Source) | Both
215942535 | Central Heat Pump | COMFORTMAKER | C5H3V36*K*AAA* |  |  | EVD5X61M21A*+WALLCON | *97CMN1002122B* | 36000 |  |  | 22 | 8.5 | 37400 |  |  | 28200 | 75.4% | 2.04 | Both | 750 | 3 | HRCU-A-CB (Split System: Heat Pump with Remote Outdoor Unit-Air-Source) | Both
215942615 | Central Heat Pump | COMFORTMAKER | C5H3V36*K*AAA* |  |  | EVM5X61M24A*+WALLCON | *97CTN0802120A* | 36000 |  |  | 22 | 8.5 | 37400 |  |  | 28200 | 75.4% | 2.04 | Both | 750 | 3 | HRCU-A-CB (Split System: Heat Pump with Remote Outdoor Unit-Air-Source) | Both
215942555 | Central Heat Pump | COMFORTMAKER | C5H3V36*K*AAA* |  |  | EVD5X61M24A*+WALLCON | *80CSU1002120A* | 36000 |  |  | 22 | 8.5 | 37400 |  |  | 28400 | 75.94% | 2.04 | Both | 750 | 3 | HRCU-A-CB (Split System: Heat Pump with Remote Outdoor Unit-Air-Source) | Both
215942505 | Central Heat Pump | COMFORTMAKER | C5H3V36*K*AAA* |  |  | EVD5X61M21A*+WALLCON | *80CTL1102120B* | 36000 |  |  | 22 | 8.5 | 37400 |  |  | 28200 | 75.4% | 2.04 | Both | 750 | 3 | HRCU-A-CB (Split System: Heat Pump with Remote Outdoor Unit-Air-Source) | Both
215942665 | Central Heat Pump | COMFORTMAKER | C5H3V36*K*AAA* |  |  | EVD5X61M24A*+WALLCON | *97CTN0802120A* | 36000 |  |  | 22 | 8.5 | 37400 |  |  | 28200 | 75.4% | 2.04 | Both | 750 | 3 | HRCU-A-CB (Split System: Heat Pump with Remote Outdoor Unit-Air-Source) | Both
215940929 | Central Heat Pump | COMFORTMAKER | C5H3V36*K*AAA* |  |  | EVD5X61M24A*+WALLCON | *97CTN1202422A* | 36000 |  |  | 22 | 8.5 | 37600 |  |  | 28400 | 75.53% | 2.04 | Both | 750 | 3 | HRCU-A-CB (Split System: Heat Pump with Remote Outdoor Unit-Air-Source) | Both
215940270 | Central Heat Pump | DAY & NIGHT | C5H3V36*K*AAA* |  |  | EVM5X44M21A*+WALLCON | *80CSU0401712B* | 35600 |  |  | 22 | 8.5 | 38000 |  |  | 28600 | 75.26% | 2.02 | Both | 741.6667 | 2.9667 | HRCU-A-CB (Split System: Heat Pump with Remote Outdoor Unit-Air-Source) | Both
215940420 | Central Heat Pump | DAY & NIGHT | C5H3V36*K*AAA* |  |  | EVM5X60M21A*+WALLCON | *80CSU0601716B* | 35600 |  |  | 22 | 8.5 | 38000 |  |  | 28600 | 75.26% | 2.02 | Both | 741.6667 | 2.9667 | HRCU-A-CB (Split System: Heat Pump with Remote Outdoor Unit-Air-Source) | Both
215940280 | Central Heat Pump | DAY & NIGHT | C5H3V36*K*AAA* |  |  | EVM5X44M21A*+WALLCON | *80CSU0601716B* | 35600 |  |  | 22 | 8.5 | 38000 |  |  | 28600 | 75.26% | 2.02 | Both | 741.6667 | 2.9667 | HRCU-A-CB (Split System: Heat Pump with Remote Outdoor Unit-Air-Source) | Both
215940410 | Central Heat Pump | DAY & NIGHT | C5H3V36*K*AAA* |  |  | EVM5X60M21A*+WALLCON | *80CSU0401712B* | 35600 |  |  | 22 | 8.5 | 38000 |  |  | 28600 | 75.26% | 2.02 | Both | 741.6667 | 2.9667 | HRCU-A-CB (Split System: Heat Pump with Remote Outdoor Unit-Air-Source) | Both
215940390 | Central Heat Pump | DAY & NIGHT | C5H3V36*K*AAA* |  |  | EVM5X49M21A*+WALLCON | *97CTN1002122A* | 35600 |  |  | 22 | 8.5 | 38000 |  |  | 28600 | 75.26% | 2.02 | Both | 741.6667 | 2.9667 | HRCU-A-CB (Split System: Heat Pump with Remote Outdoor Unit-Air-Source) | Both
215940460 | Central Heat Pump | DAY & NIGHT | C5H3V36*K*AAA* |  |  | EVM5X60M21A*+WALLCON | *97CTN1002122A* | 35600 |  |  | 22 | 8.5 | 38000 |  |  | 28600 | 75.26% | 2.02 | Both | 741.6667 | 2.9667 | HRCU-A-CB (Split System: Heat Pump with Remote Outdoor Unit-Air-Source) | Both
215940830 | Central Heat Pump | DAY & NIGHT | C5H3V36*K*AAA* |  |  | EVD5X60M21A*+WALLCON | *80CSU0601716B* | 35600 |  |  | 22 | 8.5 | 38000 |  |  | 28600 | 75.26% | 2.02 | Both | 741.6667 | 2.9667 | HRCU-A-CB (Split System: Heat Pump with Remote Outdoor Unit-Air-Source) | Both
215940350 | Central Heat Pump | DAY & NIGHT | C5H3V36*K*AAA* |  |  | EVM5X49M21A*+WALLCON | *80CSU0601716B* | 35600 |  |  | 22 | 8.5 | 38000 |  |  | 28600 | 75.26% | 2.02 | Both | 741.6667 | 2.9667 | HRCU-A-CB (Split System: Heat Pump with Remote Outdoor Unit-Air-Source) | Both
215940820 | Central Heat Pump | DAY & NIGHT | C5H3V36*K*AAA* |  |  | EVD5X60M21A*+WALLCON | *80CSU0401712B* | 35800 |  |  | 22 | 8.5 | 38000 |  |  | 28400 | 74.74% | 2.02 | Both | 745.8333 | 2.9833 | HRCU-A-CB (Split System: Heat Pump with Remote Outdoor Unit-Air-Source) | Both
215940790 | Central Heat Pump | DAY & NIGHT | C5H3V36*K*AAA* |  |  | EVD5X49M24A*+WALLCON | *97CTN1002122A* | 35400 |  |  | 22 | 8.5 | 38000 |  |  | 28400 | 74.74% | 2.04 | Both | 737.5 | 2.95 | HRCU-A-CB (Split System: Heat Pump with Remote Outdoor Unit-Air-Source) | Both
215940580 | Central Heat Pump | DAY & NIGHT | C5H3V36*K*AAA* |  |  | EVD5X38M17A*+WALLCON | *80CSU0401712B* | 35600 |  |  | 22 | 8.5 | 38000 |  |  | 28600 | 75.26% | 2.04 | Both | 741.6667 | 2.9667 | HRCU-A-CB (Split System: Heat Pump with Remote Outdoor Unit-Air-Source) | Both
215940500 | Central Heat Pump | DAY & NIGHT | C5H3V36*K*AAA* |  |  | EVM5X60M24A*+WALLCON | *97CTN1202422A* | 35600 |  |  | 22 | 8.5 | 38000 |  |  | 28400 | 74.74% | 2.04 | Both | 741.6667 | 2.9667 | HRCU-A-CB (Split System: Heat Pump with Remote Outdoor Unit-Air-Source) | Both
215940900 | Central Heat Pump | DAY & NIGHT | C5H3V36*K*AAA* |  |  | EVD5X60M24A*+WALLCON | *97CTN1002122A* | 35600 |  |  | 22 | 8.5 | 38000 |  |  | 28400 | 74.74% | 2.04 | Both | 741.6667 | 2.9667 | HRCU-A-CB (Split System: Heat Pump with Remote Outdoor Unit-Air-Source) | Both
215940800 | Central Heat Pump | DAY & NIGHT | C5H3V36*K*AAA* |  |  | EVD5X49M24A*+WALLCON | *97CTN1202422A* | 35600 |  |  | 22 | 8.5 | 38500 |  |  | 28400 | 73.77% | 2.04 | Both | 741.6667 | 2.9667 | HRCU-A-CB (Split System: Heat Pump with Remote Outdoor Unit-Air-Source) | Both
215942566 | Central Heat Pump | DAY & NIGHT | C5H3V36*K*AAA* |  |  | EVD5X61M24A*+WALLCON | *80CTL0702120B* | 35800 |  |  | 22 | 8.5 | 37400 |  |  | 28200 | 75.4% | 2.04 | Both | 745.8333 | 2.9833 | HRCU-A-CB (Split System: Heat Pump with Remote Outdoor Unit-Air-Source) | Both
215942506 | Central Heat Pump | DAY & NIGHT | C5H3V36*K*AAA* |  |  | EVD5X61M21A*+WALLCON | *80CTL1102120B* | 36000 |  |  | 22 | 8.5 | 37400 |  |  | 28200 | 75.4% | 2.04 | Both | 750 | 3 | HRCU-A-CB (Split System: Heat Pump with Remote Outdoor Unit-Air-Source) | Both
215942546 | Central Heat Pump | DAY & NIGHT | C5H3V36*K*AAA* |  |  | EVD5X61M21A*+WALLCON | *96CTN1002122B* | 36000 |  |  | 22 | 8.5 | 37400 |  |  | 28200 | 75.4% | 2.04 | Both | 750 | 3 | HRCU-A-CB (Split System: Heat Pump with Remote Outdoor Unit-Air-Source) | Both
215942446 | Central Heat Pump | DAY & NIGHT | C5H3V36*K*AAA* |  |  | EVM5X61M24A*+WALLCON | *97CMN0802120B* | 36000 |  |  | 22 | 8.5 | 37400 |  |  | 28200 | 75.4% | 2.04 | Both | 750 | 3 | HRCU-A-CB (Split System: Heat Pump with Remote Outdoor Unit-Air-Source) | Both
215942666 | Central Heat Pump | DAY & NIGHT | C5H3V36*K*AAA* |  |  | EVD5X61M24A*+WALLCON | *97CTN0802120A* | 36000 |  |  | 22 | 8.5 | 37400 |  |  | 28200 | 75.4% | 2.04 | Both | 750 | 3 | HRCU-A-CB (Split System: Heat Pump with Remote Outdoor Unit-Air-Source) | Both
215942576 | Central Heat Pump | DAY & NIGHT | C5H3V36*K*AAA* |  |  | EVD5X61M24A*+WALLCON | *95CSU0802120B* | 36000 |  |  | 22 | 8.5 | 37400 |  |  | 28200 | 75.4% | 2.04 | Both | 750 | 3 | HRCU-A-CB (Split System: Heat Pump with Remote Outdoor Unit-Air-Source) | Both
215942536 | Central Heat Pump | DAY & NIGHT | C5H3V36*K*AAA* |  |  | EVD5X61M21A*+WALLCON | *97CMN1002122B* | 36000 |  |  | 22 | 8.5 | 37400 |  |  | 28200 | 75.4% | 2.04 | Both | 750 | 3 | HRCU-A-CB (Split System: Heat Pump with Remote Outdoor Unit-Air-Source) | Both
215942586 | Central Heat Pump | DAY & NIGHT | C5H3V36*K*AAA* |  |  | EVD5X61M24A*+WALLCON | *97CMN0802120B* | 36000 |  |  | 22 | 8.5 | 37400 |  |  | 28200 | 75.4% | 2.04 | Both | 750 | 3 | HRCU-A-CB (Split System: Heat Pump with Remote Outdoor Unit-Air-Source) | Both
215942646 | Central Heat Pump | DAY & NIGHT | C5H3V36*K*AAA* |  |  | EVD5X61M21A*+WALLCON | *97CTN1002122A* | 36000 |  |  | 22 | 8.5 | 37400 |  |  | 28200 | 75.4% | 2.04 | Both | 750 | 3 | HRCU-A-CB (Split System: Heat Pump with Remote Outdoor Unit-Air-Source) | Both
215942606 | Central Heat Pump | DAY & NIGHT | C5H3V36*K*AAA* |  |  | EVM5X61M24A*+WALLCON | *96CTN0802120B* | 36000 |  |  | 22 | 8.5 | 37400 |  |  | 28200 | 75.4% | 2.04 | Both | 750 | 3 | HRCU-A-CB (Split System: Heat Pump with Remote Outdoor Unit-Air-Source) | Both
215940826 | Central Heat Pump | HEIL | H5H3V36*K*AAA* |  |  | EVD5X60M21A*+WALLCON | *80CSU0601716B* | 35600 |  |  | 22 | 8.5 | 38000 |  |  | 28600 | 75.26% | 2.02 | Both | 741.6667 | 2.9667 | HRCU-A-CB (Split System: Heat Pump with Remote Outdoor Unit-Air-Source) | Both
215940456 | Central Heat Pump | HEIL | H5H3V36*K*AAA* |  |  | EVM5X60M21A*+WALLCON | *97CTN1002122A* | 35600 |  |  | 22 | 8.5 | 38000 |  |  | 28600 | 75.26% | 2.02 | Both | 741.6667 | 2.9667 | HRCU-A-CB (Split System: Heat Pump with Remote Outdoor Unit-Air-Source) | Both
215940316 | Central Heat Pump | HEIL | H5H3V36*K*AAA* |  |  | EVM5X44M21A*+WALLCON | *97CTN1002122A* | 35600 |  |  | 22 | 8.5 | 38000 |  |  | 28600 | 75.26% | 2.02 | Both | 741.6667 | 2.9667 | HRCU-A-CB (Split System: Heat Pump with Remote Outdoor Unit-Air-Source) | Both
215940866 | Central Heat Pump | HEIL | H5H3V36*K*AAA* |  |  | EVD5X60M21A*+WALLCON | *97CTN1002122A* | 35600 |  |  | 22 | 8.5 | 38000 |  |  | 28600 | 75.26% | 2.02 | Both | 741.6667 | 2.9667 | HRCU-A-CB (Split System: Heat Pump with Remote Outdoor Unit-Air-Source) | Both
215940386 | Central Heat Pump | HEIL | H5H3V36*K*AAA* |  |  | EVM5X49M21A*+WALLCON | *97CTN1002122A* | 35600 |  |  | 22 | 8.5 | 38000 |  |  | 28600 | 75.26% | 2.02 | Both | 741.6667 | 2.9667 | HRCU-A-CB (Split System: Heat Pump with Remote Outdoor Unit-Air-Source) | Both
215942482 | Central Heat Pump | HEIL | H5H3V36*K*AAA* |  |  | EVD5X61M21A*+WALLCON | *80CTL0702120B* | 35800 |  |  | 22 | 8.5 | 37400 |  |  | 28400 | 75.94% | 2.02 | Both | 745.8333 | 2.9833 | HRCU-A-CB (Split System: Heat Pump with Remote Outdoor Unit-Air-Source) | Both
215940816 | Central Heat Pump | HEIL | H5H3V36*K*AAA* |  |  | EVD5X60M21A*+WALLCON | *80CSU0401712B* | 35800 |  |  | 22 | 8.5 | 38000 |  |  | 28400 | 74.74% | 2.02 | Both | 745.8333 | 2.9833 | HRCU-A-CB (Split System: Heat Pump with Remote Outdoor Unit-Air-Source) | Both
215936776 | Central Heat Pump | HEIL | H5H3V36*K*AAA* |  |  | EVD5X60M24A*+WALLCON | *80CTL1352422B* | 35600 |  |  | 22 | 8.5 | 38000 |  |  | 28400 | 74.74% | 2.04 | Both | 741.6667 | 2.9667 | HRCU-A-CB (Split System: Heat Pump with Remote Outdoor Unit-Air-Source) | Both
215936826 | Central Heat Pump | HEIL | H5H3V36*K*AAA* |  |  | EVD5X60M24A*+WALLCON | *97CMN1002122B* | 35600 |  |  | 22 | 8.5 | 38000 |  |  | 28400 | 74.74% | 2.04 | Both | 741.6667 | 2.9667 | HRCU-A-CB (Split System: Heat Pump with Remote Outdoor Unit-Air-Source) | Both
215940336 | Central Heat Pump | HEIL | H5H3V36*K*AAA* |  |  | EVM5X49M21A*+WALLCON | *80CSU0401712B* | 35600 |  |  | 22 | 8.5 | 38000 |  |  | 28600 | 75.26% | 2.04 | Both | 741.6667 | 2.9667 | HRCU-A-CB (Split System: Heat Pump with Remote Outdoor Unit-Air-Source) | Both
215940706 | Central Heat Pump | HEIL | H5H3V36*K*AAA* |  |  | EVD5X42M24A*+WALLCON | *97CTN1002122A* | 35600 |  |  | 22 | 8.5 | 38000 |  |  | 28400 | 74.74% | 2.04 | Both | 741.6667 | 2.9667 | HRCU-A-CB (Split System: Heat Pump with Remote Outdoor Unit-Air-Source) | Both
215942632 | Central Heat Pump | HEIL | H5H3V36*K*AAA* |  |  | EVD5X61M21A*+WALLCON | *97CTN0802120A* | 35800 |  |  | 22 | 8.5 | 37400 |  |  | 28400 | 75.94% | 2.04 | Both | 745.8333 | 2.9833 | HRCU-A-CB (Split System: Heat Pump with Remote Outdoor Unit-Air-Source) | Both
215942562 | Central Heat Pump | HEIL | H5H3V36*K*AAA* |  |  | EVD5X61M24A*+WALLCON | *80CTL0702120B* | 35800 |  |  | 22 | 8.5 | 37400 |  |  | 28200 | 75.4% | 2.04 | Both | 745.8333 | 2.9833 | HRCU-A-CB (Split System: Heat Pump with Remote Outdoor Unit-Air-Source) | Both
215942522 | Central Heat Pump | HEIL | H5H3V36*K*AAA* |  |  | EVD5X61M21A*+WALLCON | *97CMN0802120B* | 35800 |  |  | 22 | 8.5 | 37400 |  |  | 28200 | 75.4% | 2.04 | Both | 745.8333 | 2.9833 | HRCU-A-CB (Split System: Heat Pump with Remote Outdoor Unit-Air-Source) | Both
215942612 | Central Heat Pump | HEIL | H5H3V36*K*AAA* |  |  | EVM5X61M24A*+WALLCON | *97CTN0802120A* | 36000 |  |  | 22 | 8.5 | 37400 |  |  | 28200 | 75.4% | 2.04 | Both | 750 | 3 | HRCU-A-CB (Split System: Heat Pump with Remote Outdoor Unit-Air-Source) | Both
215942652 | Central Heat Pump | HEIL | H5H3V36*K*AAA* |  |  | EVD5X61M24A*+WALLCON | *96CTN0802120B* | 36000 |  |  | 22 | 8.5 | 37400 |  |  | 28200 | 75.4% | 2.04 | Both | 750 | 3 | HRCU-A-CB (Split System: Heat Pump with Remote Outdoor Unit-Air-Source) | Both
215942572 | Central Heat Pump | HEIL | H5H3V36*K*AAA* |  |  | EVD5X61M24A*+WALLCON | *95CSU0802120B* | 36000 |  |  | 22 | 8.5 | 37400 |  |  | 28200 | 75.4% | 2.04 | Both | 750 | 3 | HRCU-A-CB (Split System: Heat Pump with Remote Outdoor Unit-Air-Source) | Both
215942442 | Central Heat Pump | HEIL | H5H3V36*K*AAA* |  |  | EVM5X61M24A*+WALLCON | *97CMN0802120B* | 36000 |  |  | 22 | 8.5 | 37400 |  |  | 28200 | 75.4% | 2.04 | Both | 750 | 3 | HRCU-A-CB (Split System: Heat Pump with Remote Outdoor Unit-Air-Source) | Both
215942582 | Central Heat Pump | HEIL | H5H3V36*K*AAA* |  |  | EVD5X61M24A*+WALLCON | *97CMN0802120B* | 36000 |  |  | 22 | 8.5 | 37400 |  |  | 28200 | 75.4% | 2.04 | Both | 750 | 3 | HRCU-A-CB (Split System: Heat Pump with Remote Outdoor Unit-Air-Source) | Both
215942422 | Central Heat Pump | HEIL | H5H3V36*K*AAA* |  |  | EVM5X61M24A*+WALLCON | *80CSU1002120A* | 36000 |  |  | 22 | 8.5 | 37400 |  |  | 28200 | 75.4% | 2.04 | Both | 750 | 3 | HRCU-A-CB (Split System: Heat Pump with Remote Outdoor Unit-Air-Source) | Both
215942552 | Central Heat Pump | HEIL | H5H3V36*K*AAA* |  |  | EVD5X61M24A*+WALLCON | *80CSU1002120A* | 36000 |  |  | 22 | 8.5 | 37400 |  |  | 28400 | 75.94% | 2.04 | Both | 750 | 3 | HRCU-A-CB (Split System: Heat Pump with Remote Outdoor Unit-Air-Source) | Both
215940926 | Central Heat Pump | HEIL | H5H3V36*K*AAA* |  |  | EVD5X61M24A*+WALLCON | *97CTN1202422A* | 36000 |  |  | 22 | 8.5 | 37600 |  |  | 28400 | 75.53% | 2.04 | Both | 750 | 3 | HRCU-A-CB (Split System: Heat Pump with Remote Outdoor Unit-Air-Source) | Both
215940391 | Central Heat Pump | KEEPRITE | C5H3V36*K*AAA* |  |  | EVM5X49M21A*+WALLCON | *97CTN1002122A* | 35600 |  |  | 22 | 8.5 | 38000 |  |  | 28600 | 75.26% | 2.02 | Both | 741.6667 | 2.9667 | HRCU-A-CB (Split System: Heat Pump with Remote Outdoor Unit-Air-Source) | Both
215940271 | Central Heat Pump | KEEPRITE | C5H3V36*K*AAA* |  |  | EVM5X44M21A*+WALLCON | *80CSU0401712B* | 35600 |  |  | 22 | 8.5 | 38000 |  |  | 28600 | 75.26% | 2.02 | Both | 741.6667 | 2.9667 | HRCU-A-CB (Split System: Heat Pump with Remote Outdoor Unit-Air-Source) | Both
215940461 | Central Heat Pump | KEEPRITE | C5H3V36*K*AAA* |  |  | EVM5X60M21A*+WALLCON | *97CTN1002122A* | 35600 |  |  | 22 | 8.5 | 38000 |  |  | 28600 | 75.26% | 2.02 | Both | 741.6667 | 2.9667 | HRCU-A-CB (Split System: Heat Pump with Remote Outdoor Unit-Air-Source) | Both
215940321 | Central Heat Pump | KEEPRITE | C5H3V36*K*AAA* |  |  | EVM5X44M21A*+WALLCON | *97CTN1002122A* | 35600 |  |  | 22 | 8.5 | 38000 |  |  | 28600 | 75.26% | 2.02 | Both | 741.6667 | 2.9667 | HRCU-A-CB (Split System: Heat Pump with Remote Outdoor Unit-Air-Source) | Both
215940421 | Central Heat Pump | KEEPRITE | C5H3V36*K*AAA* |  |  | EVM5X60M21A*+WALLCON | *80CSU0601716B* | 35600 |  |  | 22 | 8.5 | 38000 |  |  | 28600 | 75.26% | 2.02 | Both | 741.6667 | 2.9667 | HRCU-A-CB (Split System: Heat Pump with Remote Outdoor Unit-Air-Source) | Both
215940351 | Central Heat Pump | KEEPRITE | C5H3V36*K*AAA* |  |  | EVM5X49M21A*+WALLCON | *80CSU0601716B* | 35600 |  |  | 22 | 8.5 | 38000 |  |  | 28600 | 75.26% | 2.02 | Both | 741.6667 | 2.9667 | HRCU-A-CB (Split System: Heat Pump with Remote Outdoor Unit-Air-Source) | Both
215940281 | Central Heat Pump | KEEPRITE | C5H3V36*K*AAA* |  |  | EVM5X44M21A*+WALLCON | *80CSU0601716B* | 35600 |  |  | 22 | 8.5 | 38000 |  |  | 28600 | 75.26% | 2.02 | Both | 741.6667 | 2.9667 | HRCU-A-CB (Split System: Heat Pump with Remote Outdoor Unit-Air-Source) | Both
215940871 | Central Heat Pump | KEEPRITE | C5H3V36*K*AAA* |  |  | EVD5X60M21A*+WALLCON | *97CTN1002122A* | 35600 |  |  | 22 | 8.5 | 38000 |  |  | 28600 | 75.26% | 2.02 | Both | 741.6667 | 2.9667 | HRCU-A-CB (Split System: Heat Pump with Remote Outdoor Unit-Air-Source) | Both
215940411 | Central Heat Pump | KEEPRITE | C5H3V36*K*AAA* |  |  | EVM5X60M21A*+WALLCON | *80CSU0401712B* | 35600 |  |  | 22 | 8.5 | 38000 |  |  | 28600 | 75.26% | 2.02 | Both | 741.6667 | 2.9667 | HRCU-A-CB (Split System: Heat Pump with Remote Outdoor Unit-Air-Source) | Both
215940821 | Central Heat Pump | KEEPRITE | C5H3V36*K*AAA* |  |  | EVD5X60M21A*+WALLCON | *80CSU0401712B* | 35800 |  |  | 22 | 8.5 | 38000 |  |  | 28400 | 74.74% | 2.02 | Both | 745.8333 | 2.9833 | HRCU-A-CB (Split System: Heat Pump with Remote Outdoor Unit-Air-Source) | Both
215936461 | Central Heat Pump | KEEPRITE | C5H3V36*K*AAA* |  |  | EVD5X49M24A*+WALLCON | *80CTL1102120B* | 35600 |  |  | 22 | 8.5 | 38000 |  |  | 28400 | 74.74% | 2.04 | Both | 741.6667 | 2.9667 | HRCU-A-CB (Split System: Heat Pump with Remote Outdoor Unit-Air-Source) | Both
215940711 | Central Heat Pump | KEEPRITE | C5H3V36*K*AAA* |  |  | EVD5X42M24A*+WALLCON | *97CTN1002122A* | 35600 |  |  | 22 | 8.5 | 38000 |  |  | 28400 | 74.74% | 2.04 | Both | 741.6667 | 2.9667 | HRCU-A-CB (Split System: Heat Pump with Remote Outdoor Unit-Air-Source) | Both
215940501 | Central Heat Pump | KEEPRITE | C5H3V36*K*AAA* |  |  | EVM5X60M24A*+WALLCON | *97CTN1202422A* | 35600 |  |  | 22 | 8.5 | 38000 |  |  | 28400 | 74.74% | 2.04 | Both | 741.6667 | 2.9667 | HRCU-A-CB (Split System: Heat Pump with Remote Outdoor Unit-Air-Source) | Both
215940341 | Central Heat Pump | KEEPRITE | C5H3V36*K*AAA* |  |  | EVM5X49M21A*+WALLCON | *80CSU0401712B* | 35600 |  |  | 22 | 8.5 | 38000 |  |  | 28600 | 75.26% | 2.04 | Both | 741.6667 | 2.9667 | HRCU-A-CB (Split System: Heat Pump with Remote Outdoor Unit-Air-Source) | Both
215940801 | Central Heat Pump | KEEPRITE | C5H3V36*K*AAA* |  |  | EVD5X49M24A*+WALLCON | *97CTN1202422A* | 35600 |  |  | 22 | 8.5 | 38500 |  |  | 28400 | 73.77% | 2.04 | Both | 741.6667 | 2.9667 | HRCU-A-CB (Split System: Heat Pump with Remote Outdoor Unit-Air-Source) | Both
215942637 | Central Heat Pump | KEEPRITE | C5H3V36*K*AAA* |  |  | EVD5X61M21A*+WALLCON | *97CTN0802120A* | 35800 |  |  | 22 | 8.5 | 37400 |  |  | 28400 | 75.94% | 2.04 | Both | 745.8333 | 2.9833 | HRCU-A-CB (Split System: Heat Pump with Remote Outdoor Unit-Air-Source) | Both
215942577 | Central Heat Pump | KEEPRITE | C5H3V36*K*AAA* |  |  | EVD5X61M24A*+WALLCON | *95CSU0802120B* | 36000 |  |  | 22 | 8.5 | 37400 |  |  | 28200 | 75.4% | 2.04 | Both | 750 | 3 | HRCU-A-CB (Split System: Heat Pump with Remote Outdoor Unit-Air-Source) | Both
215942427 | Central Heat Pump | KEEPRITE | C5H3V36*K*AAA* |  |  | EVM5X61M24A*+WALLCON | *80CSU1002120A* | 36000 |  |  | 22 | 8.5 | 37400 |  |  | 28200 | 75.4% | 2.04 | Both | 750 | 3 | HRCU-A-CB (Split System: Heat Pump with Remote Outdoor Unit-Air-Source) | Both
215942657 | Central Heat Pump | KEEPRITE | C5H3V36*K*AAA* |  |  | EVD5X61M24A*+WALLCON | *96CTN0802120B* | 36000 |  |  | 22 | 8.5 | 37400 |  |  | 28200 | 75.4% | 2.04 | Both | 750 | 3 | HRCU-A-CB (Split System: Heat Pump with Remote Outdoor Unit-Air-Source) | Both
215942647 | Central Heat Pump | KEEPRITE | C5H3V36*K*AAA* |  |  | EVD5X61M21A*+WALLCON | *97CTN1002122A* | 36000 |  |  | 22 | 8.5 | 37400 |  |  | 28200 | 75.4% | 2.04 | Both | 750 | 3 | HRCU-A-CB (Split System: Heat Pump with Remote Outdoor Unit-Air-Source) | Both
215942507 | Central Heat Pump | KEEPRITE | C5H3V36*K*AAA* |  |  | EVD5X61M21A*+WALLCON | *80CTL1102120B* | 36000 |  |  | 22 | 8.5 | 37400 |  |  | 28200 | 75.4% | 2.04 | Both | 750 | 3 | HRCU-A-CB (Split System: Heat Pump with Remote Outdoor Unit-Air-Source) | Both
215942667 | Central Heat Pump | KEEPRITE | C5H3V36*K*AAA* |  |  | EVD5X61M24A*+WALLCON | *97CTN0802120A* | 36000 |  |  | 22 | 8.5 | 37400 |  |  | 28200 | 75.4% | 2.04 | Both | 750 | 3 | HRCU-A-CB (Split System: Heat Pump with Remote Outdoor Unit-Air-Source) | Both
215942537 | Central Heat Pump | KEEPRITE | C5H3V36*K*AAA* |  |  | EVD5X61M21A*+WALLCON | *97CMN1002122B* | 36000 |  |  | 22 | 8.5 | 37400 |  |  | 28200 | 75.4% | 2.04 | Both | 750 | 3 | HRCU-A-CB (Split System: Heat Pump with Remote Outdoor Unit-Air-Source) | Both
215942617 | Central Heat Pump | KEEPRITE | C5H3V36*K*AAA* |  |  | EVM5X61M24A*+WALLCON | *97CTN0802120A* | 36000 |  |  | 22 | 8.5 | 37400 |  |  | 28200 | 75.4% | 2.04 | Both | 750 | 3 | HRCU-A-CB (Split System: Heat Pump with Remote Outdoor Unit-Air-Source) | Both
215940412 | Central Heat Pump | KENMORE | (C,H,T)5H3V36*K*AAA* |  |  | EVM5X60M21A*+WALLCON | *80CSU0401712B* | 35600 |  |  | 22 | 8.5 | 38000 |  |  | 28600 | 75.26% | 2.02 | Both | 741.6667 | 2.9667 | HRCU-A-CB (Split System: Heat Pump with Remote Outdoor Unit-Air-Source) | Both
215940322 | Central Heat Pump | KENMORE | (C,H,T)5H3V36*K*AAA* |  |  | EVM5X44M21A*+WALLCON | *97CTN1002122A* | 35600 |  |  | 22 | 8.5 | 38000 |  |  | 28600 | 75.26% | 2.02 | Both | 741.6667 | 2.9667 | HRCU-A-CB (Split System: Heat Pump with Remote Outdoor Unit-Air-Source) | Both
215940422 | Central Heat Pump | KENMORE | (C,H,T)5H3V36*K*AAA* |  |  | EVM5X60M21A*+WALLCON | *80CSU0601716B* | 35600 |  |  | 22 | 8.5 | 38000 |  |  | 28600 | 75.26% | 2.02 | Both | 741.6667 | 2.9667 | HRCU-A-CB (Split System: Heat Pump with Remote Outdoor Unit-Air-Source) | Both
215940282 | Central Heat Pump | KENMORE | (C,H,T)5H3V36*K*AAA* |  |  | EVM5X44M21A*+WALLCON | *80CSU0601716B* | 35600 |  |  | 22 | 8.5 | 38000 |  |  | 28600 | 75.26% | 2.02 | Both | 741.6667 | 2.9667 | HRCU-A-CB (Split System: Heat Pump with Remote Outdoor Unit-Air-Source) | Both
215940872 | Central Heat Pump | KENMORE | (C,H,T)5H3V36*K*AAA* |  |  | EVD5X60M21A*+WALLCON | *97CTN1002122A* | 35600 |  |  | 22 | 8.5 | 38000 |  |  | 28600 | 75.26% | 2.02 | Both | 741.6667 | 2.9667 | HRCU-A-CB (Split System: Heat Pump with Remote Outdoor Unit-Air-Source) | Both
215940462 | Central Heat Pump | KENMORE | (C,H,T)5H3V36*K*AAA* |  |  | EVM5X60M21A*+WALLCON | *97CTN1002122A* | 35600 |  |  | 22 | 8.5 | 38000 |  |  | 28600 | 75.26% | 2.02 | Both | 741.6667 | 2.9667 | HRCU-A-CB (Split System: Heat Pump with Remote Outdoor Unit-Air-Source) | Both
215940832 | Central Heat Pump | KENMORE | (C,H,T)5H3V36*K*AAA* |  |  | EVD5X60M21A*+WALLCON | *80CSU0601716B* | 35600 |  |  | 22 | 8.5 | 38000 |  |  | 28600 | 75.26% | 2.02 | Both | 741.6667 | 2.9667 | HRCU-A-CB (Split System: Heat Pump with Remote Outdoor Unit-Air-Source) | Both
215942488 | Central Heat Pump | KENMORE | (C,H,T)5H3V36*K*AAA* |  |  | EVD5X61M21A*+WALLCON | *80CTL0702120B* | 35800 |  |  | 22 | 8.5 | 37400 |  |  | 28400 | 75.94% | 2.02 | Both | 745.8333 | 2.9833 | HRCU-A-CB (Split System: Heat Pump with Remote Outdoor Unit-Air-Source) | Both
215940792 | Central Heat Pump | KENMORE | (C,H,T)5H3V36*K*AAA* |  |  | EVD5X49M24A*+WALLCON | *97CTN1002122A* | 35400 |  |  | 22 | 8.5 | 38000 |  |  | 28400 | 74.74% | 2.04 | Both | 737.5 | 2.95 | HRCU-A-CB (Split System: Heat Pump with Remote Outdoor Unit-Air-Source) | Both
215940712 | Central Heat Pump | KENMORE | (C,H,T)5H3V36*K*AAA* |  |  | EVD5X42M24A*+WALLCON | *97CTN1002122A* | 35600 |  |  | 22 | 8.5 | 38000 |  |  | 28400 | 74.74% | 2.04 | Both | 741.6667 | 2.9667 | HRCU-A-CB (Split System: Heat Pump with Remote Outdoor Unit-Air-Source) | Both
215940912 | Central Heat Pump | KENMORE | (C,H,T)5H3V36*K*AAA* |  |  | EVD5X60M24A*+WALLCON | *97CTN1202422A* | 35600 |  |  | 22 | 8.5 | 38000 |  |  | 28400 | 74.74% | 2.04 | Both | 741.6667 | 2.9667 | HRCU-A-CB (Split System: Heat Pump with Remote Outdoor Unit-Air-Source) | Both
215940902 | Central Heat Pump | KENMORE | (C,H,T)5H3V36*K*AAA* |  |  | EVD5X60M24A*+WALLCON | *97CTN1002122A* | 35600 |  |  | 22 | 8.5 | 38000 |  |  | 28400 | 74.74% | 2.04 | Both | 741.6667 | 2.9667 | HRCU-A-CB (Split System: Heat Pump with Remote Outdoor Unit-Air-Source) | Both
215940342 | Central Heat Pump | KENMORE | (C,H,T)5H3V36*K*AAA* |  |  | EVM5X49M21A*+WALLCON | *80CSU0401712B* | 35600 |  |  | 22 | 8.5 | 38000 |  |  | 28600 | 75.26% | 2.04 | Both | 741.6667 | 2.9667 | HRCU-A-CB (Split System: Heat Pump with Remote Outdoor Unit-Air-Source) | Both
215940502 | Central Heat Pump | KENMORE | (C,H,T)5H3V36*K*AAA* |  |  | EVM5X60M24A*+WALLCON | *97CTN1202422A* | 35600 |  |  | 22 | 8.5 | 38000 |  |  | 28400 | 74.74% | 2.04 | Both | 741.6667 | 2.9667 | HRCU-A-CB (Split System: Heat Pump with Remote Outdoor Unit-Air-Source) | Both
215940802 | Central Heat Pump | KENMORE | (C,H,T)5H3V36*K*AAA* |  |  | EVD5X49M24A*+WALLCON | *97CTN1202422A* | 35600 |  |  | 22 | 8.5 | 38500 |  |  | 28400 | 73.77% | 2.04 | Both | 741.6667 | 2.9667 | HRCU-A-CB (Split System: Heat Pump with Remote Outdoor Unit-Air-Source) | Both
215942628 | Central Heat Pump | KENMORE | (C,H,T)5H3V36*K*AAA* |  |  | EVD5X61M21A*+WALLCON | *96CTN0802120B* | 35800 |  |  | 22 | 8.5 | 37400 |  |  | 28400 | 75.94% | 2.04 | Both | 745.8333 | 2.9833 | HRCU-A-CB (Split System: Heat Pump with Remote Outdoor Unit-Air-Source) | Both
215942528 | Central Heat Pump | KENMORE | (C,H,T)5H3V36*K*AAA* |  |  | EVD5X61M21A*+WALLCON | *97CMN0802120B* | 35800 |  |  | 22 | 8.5 | 37400 |  |  | 28200 | 75.4% | 2.04 | Both | 745.8333 | 2.9833 | HRCU-A-CB (Split System: Heat Pump with Remote Outdoor Unit-Air-Source) | Both
215942638 | Central Heat Pump | KENMORE | (C,H,T)5H3V36*K*AAA* |  |  | EVD5X61M21A*+WALLCON | *97CTN0802120A* | 35800 |  |  | 22 | 8.5 | 37400 |  |  | 28400 | 75.94% | 2.04 | Both | 745.8333 | 2.9833 | HRCU-A-CB (Split System: Heat Pump with Remote Outdoor Unit-Air-Source) | Both
215942438 | Central Heat Pump | KENMORE | (C,H,T)5H3V36*K*AAA* |  |  | EVM5X61M24A*+WALLCON | *80CTL0702120B* | 35800 |  |  | 22 | 8.5 | 37400 |  |  | 28200 | 75.4% | 2.04 | Both | 745.8333 | 2.9833 | HRCU-A-CB (Split System: Heat Pump with Remote Outdoor Unit-Air-Source) | Both
215942568 | Central Heat Pump | KENMORE | (C,H,T)5H3V36*K*AAA* |  |  | EVD5X61M24A*+WALLCON | *80CTL0702120B* | 35800 |  |  | 22 | 8.5 | 37400 |  |  | 28200 | 75.4% | 2.04 | Both | 745.8333 | 2.9833 | HRCU-A-CB (Split System: Heat Pump with Remote Outdoor Unit-Air-Source) | Both
215942448 | Central Heat Pump | KENMORE | (C,H,T)5H3V36*K*AAA* |  |  | EVM5X61M24A*+WALLCON | *97CMN0802120B* | 36000 |  |  | 22 | 8.5 | 37400 |  |  | 28200 | 75.4% | 2.04 | Both | 750 | 3 | HRCU-A-CB (Split System: Heat Pump with Remote Outdoor Unit-Air-Source) | Both
215942538 | Central Heat Pump | KENMORE | (C,H,T)5H3V36*K*AAA* |  |  | EVD5X61M21A*+WALLCON | *97CMN1002122B* | 36000 |  |  | 22 | 8.5 | 37400 |  |  | 28200 | 75.4% | 2.04 | Both | 750 | 3 | HRCU-A-CB (Split System: Heat Pump with Remote Outdoor Unit-Air-Source) | Both
215942548 | Central Heat Pump | KENMORE | (C,H,T)5H3V36*K*AAA* |  |  | EVD5X61M21A*+WALLCON | *96CTN1002122B* | 36000 |  |  | 22 | 8.5 | 37400 |  |  | 28200 | 75.4% | 2.04 | Both | 750 | 3 | HRCU-A-CB (Split System: Heat Pump with Remote Outdoor Unit-Air-Source) | Both
215942648 | Central Heat Pump | KENMORE | (C,H,T)5H3V36*K*AAA* |  |  | EVD5X61M21A*+WALLCON | *97CTN1002122A* | 36000 |  |  | 22 | 8.5 | 37400 |  |  | 28200 | 75.4% | 2.04 | Both | 750 | 3 | HRCU-A-CB (Split System: Heat Pump with Remote Outdoor Unit-Air-Source) | Both
215942588 | Central Heat Pump | KENMORE | (C,H,T)5H3V36*K*AAA* |  |  | EVD5X61M24A*+WALLCON | *97CMN0802120B* | 36000 |  |  | 22 | 8.5 | 37400 |  |  | 28200 | 75.4% | 2.04 | Both | 750 | 3 | HRCU-A-CB (Split System: Heat Pump with Remote Outdoor Unit-Air-Source) | Both
215942428 | Central Heat Pump | KENMORE | (C,H,T)5H3V36*K*AAA* |  |  | EVM5X61M24A*+WALLCON | *80CSU1002120A* | 36000 |  |  | 22 | 8.5 | 37400 |  |  | 28200 | 75.4% | 2.04 | Both | 750 | 3 | HRCU-A-CB (Split System: Heat Pump with Remote Outdoor Unit-Air-Source) | Both
215942508 | Central Heat Pump | KENMORE | (C,H,T)5H3V36*K*AAA* |  |  | EVD5X61M21A*+WALLCON | *80CTL1102120B* | 36000 |  |  | 22 | 8.5 | 37400 |  |  | 28200 | 75.4% | 2.04 | Both | 750 | 3 | HRCU-A-CB (Split System: Heat Pump with Remote Outdoor Unit-Air-Source) | Both
215942668 | Central Heat Pump | KENMORE | (C,H,T)5H3V36*K*AAA* |  |  | EVD5X61M24A*+WALLCON | *97CTN0802120A* | 36000 |  |  | 22 | 8.5 | 37400 |  |  | 28200 | 75.4% | 2.04 | Both | 750 | 3 | HRCU-A-CB (Split System: Heat Pump with Remote Outdoor Unit-Air-Source) | Both
215942558 | Central Heat Pump | KENMORE | (C,H,T)5H3V36*K*AAA* |  |  | EVD5X61M24A*+WALLCON | *80CSU1002120A* | 36000 |  |  | 22 | 8.5 | 37400 |  |  | 28400 | 75.94% | 2.04 | Both | 750 | 3 | HRCU-A-CB (Split System: Heat Pump with Remote Outdoor Unit-Air-Source) | Both
215942578 | Central Heat Pump | KENMORE | (C,H,T)5H3V36*K*AAA* |  |  | EVD5X61M24A*+WALLCON | *95CSU0802120B* | 36000 |  |  | 22 | 8.5 | 37400 |  |  | 28200 | 75.4% | 2.04 | Both | 750 | 3 | HRCU-A-CB (Split System: Heat Pump with Remote Outdoor Unit-Air-Source) | Both
215940932 | Central Heat Pump | KENMORE | (C,H,T)5H3V36*K*AAA* |  |  | EVD5X61M24A*+WALLCON | *97CTN1202422A* | 36000 |  |  | 22 | 8.5 | 37600 |  |  | 28400 | 75.53% | 2.04 | Both | 750 | 3 | HRCU-A-CB (Split System: Heat Pump with Remote Outdoor Unit-Air-Source) | Both
215940393 | Central Heat Pump | TEMPSTAR | T5H3V36*K*AAA* |  |  | EVM5X49M21A*+WALLCON | *97CTN1002122A* | 35600 |  |  | 22 | 8.5 | 38000 |  |  | 28600 | 75.26% | 2.02 | Both | 741.6667 | 2.9667 | HRCU-A-CB (Split System: Heat Pump with Remote Outdoor Unit-Air-Source) | Both
215940273 | Central Heat Pump | TEMPSTAR | T5H3V36*K*AAA* |  |  | EVM5X44M21A*+WALLCON | *80CSU0401712B* | 35600 |  |  | 22 | 8.5 | 38000 |  |  | 28600 | 75.26% | 2.02 | Both | 741.6667 | 2.9667 | HRCU-A-CB (Split System: Heat Pump with Remote Outdoor Unit-Air-Source) | Both
215940833 | Central Heat Pump | TEMPSTAR | T5H3V36*K*AAA* |  |  | EVD5X60M21A*+WALLCON | *80CSU0601716B* | 35600 |  |  | 22 | 8.5 | 38000 |  |  | 28600 | 75.26% | 2.02 | Both | 741.6667 | 2.9667 | HRCU-A-CB (Split System: Heat Pump with Remote Outdoor Unit-Air-Source) | Both
215940413 | Central Heat Pump | TEMPSTAR | T5H3V36*K*AAA* |  |  | EVM5X60M21A*+WALLCON | *80CSU0401712B* | 35600 |  |  | 22 | 8.5 | 38000 |  |  | 28600 | 75.26% | 2.02 | Both | 741.6667 | 2.9667 | HRCU-A-CB (Split System: Heat Pump with Remote Outdoor Unit-Air-Source) | Both
215942489 | Central Heat Pump | TEMPSTAR | T5H3V36*K*AAA* |  |  | EVD5X61M21A*+WALLCON | *80CTL0702120B* | 35800 |  |  | 22 | 8.5 | 37400 |  |  | 28400 | 75.94% | 2.02 | Both | 745.8333 | 2.9833 | HRCU-A-CB (Split System: Heat Pump with Remote Outdoor Unit-Air-Source) | Both
215940583 | Central Heat Pump | TEMPSTAR | T5H3V36*K*AAA* |  |  | EVD5X38M17A*+WALLCON | *80CSU0401712B* | 35600 |  |  | 22 | 8.5 | 38000 |  |  | 28600 | 75.26% | 2.04 | Both | 741.6667 | 2.9667 | HRCU-A-CB (Split System: Heat Pump with Remote Outdoor Unit-Air-Source) | Both
215940903 | Central Heat Pump | TEMPSTAR | T5H3V36*K*AAA* |  |  | EVD5X60M24A*+WALLCON | *97CTN1002122A* | 35600 |  |  | 22 | 8.5 | 38000 |  |  | 28400 | 74.74% | 2.04 | Both | 741.6667 | 2.9667 | HRCU-A-CB (Split System: Heat Pump with Remote Outdoor Unit-Air-Source) | Both
215940493 | Central Heat Pump | TEMPSTAR | T5H3V36*K*AAA* |  |  | EVM5X60M24A*+WALLCON | *97CTN1002122A* | 35600 |  |  | 22 | 8.5 | 38000 |  |  | 28400 | 74.74% | 2.04 | Both | 741.6667 | 2.9667 | HRCU-A-CB (Split System: Heat Pump with Remote Outdoor Unit-Air-Source) | Both
215940503 | Central Heat Pump | TEMPSTAR | T5H3V36*K*AAA* |  |  | EVM5X60M24A*+WALLCON | *97CTN1202422A* | 35600 |  |  | 22 | 8.5 | 38000 |  |  | 28400 | 74.74% | 2.04 | Both | 741.6667 | 2.9667 | HRCU-A-CB (Split System: Heat Pump with Remote Outdoor Unit-Air-Source) | Both
215940803 | Central Heat Pump | TEMPSTAR | T5H3V36*K*AAA* |  |  | EVD5X49M24A*+WALLCON | *97CTN1202422A* | 35600 |  |  | 22 | 8.5 | 38500 |  |  | 28400 | 73.77% | 2.04 | Both | 741.6667 | 2.9667 | HRCU-A-CB (Split System: Heat Pump with Remote Outdoor Unit-Air-Source) | Both
215942569 | Central Heat Pump | TEMPSTAR | T5H3V36*K*AAA* |  |  | EVD5X61M24A*+WALLCON | *80CTL0702120B* | 35800 |  |  | 22 | 8.5 | 37400 |  |  | 28200 | 75.4% | 2.04 | Both | 745.8333 | 2.9833 | HRCU-A-CB (Split System: Heat Pump with Remote Outdoor Unit-Air-Source) | Both
215942639 | Central Heat Pump | TEMPSTAR | T5H3V36*K*AAA* |  |  | EVD5X61M21A*+WALLCON | *97CTN0802120A* | 35800 |  |  | 22 | 8.5 | 37400 |  |  | 28400 | 75.94% | 2.04 | Both | 745.8333 | 2.9833 | HRCU-A-CB (Split System: Heat Pump with Remote Outdoor Unit-Air-Source) | Both
215942589 | Central Heat Pump | TEMPSTAR | T5H3V36*K*AAA* |  |  | EVD5X61M24A*+WALLCON | *97CMN0802120B* | 36000 |  |  | 22 | 8.5 | 37400 |  |  | 28200 | 75.4% | 2.04 | Both | 750 | 3 | HRCU-A-CB (Split System: Heat Pump with Remote Outdoor Unit-Air-Source) | Both
215942619 | Central Heat Pump | TEMPSTAR | T5H3V36*K*AAA* |  |  | EVM5X61M24A*+WALLCON | *97CTN0802120A* | 36000 |  |  | 22 | 8.5 | 37400 |  |  | 28200 | 75.4% | 2.04 | Both | 750 | 3 | HRCU-A-CB (Split System: Heat Pump with Remote Outdoor Unit-Air-Source) | Both
215942669 | Central Heat Pump | TEMPSTAR | T5H3V36*K*AAA* |  |  | EVD5X61M24A*+WALLCON | *97CTN0802120A* | 36000 |  |  | 22 | 8.5 | 37400 |  |  | 28200 | 75.4% | 2.04 | Both | 750 | 3 | HRCU-A-CB (Split System: Heat Pump with Remote Outdoor Unit-Air-Source) | Both
215942649 | Central Heat Pump | TEMPSTAR | T5H3V36*K*AAA* |  |  | EVD5X61M21A*+WALLCON | *97CTN1002122A* | 36000 |  |  | 22 | 8.5 | 37400 |  |  | 28200 | 75.4% | 2.04 | Both | 750 | 3 | HRCU-A-CB (Split System: Heat Pump with Remote Outdoor Unit-Air-Source) | Both
214771734 | Central Heat Pump | BOSCH | BOVA-60RTB-M20S |  |  | BMAC4248BBTA | BGH96M080B3C | 42500 |  |  | 16 | 8.8 | 43500 |  |  | 31000 | 71.26% | 1.8 | Both | 885.4167 | 3.5417 | HRCU-A-CB (Split System: Heat Pump with Remote Outdoor Unit-Air-Source) | Both
214771735 | Central Heat Pump | BOSCH | BOVA-60RTB-M20S |  |  | BMAC4248CBTA | BGH96M080C4C | 42500 |  |  | 16 | 8.8 | 44500 |  |  | 31400 | 70.56% | 1.8 | Both | 885.4167 | 3.5417 | HRCU-A-CB (Split System: Heat Pump with Remote Outdoor Unit-Air-Source) | Both
214771736 | Central Heat Pump | BOSCH | BOVA-60RTB-M20S |  |  | BMAC4248CBTA | BGH96M100C5C | 44000 |  |  | 16.5 | 8.8 | 46500 |  |  | 32800 | 70.54% | 1.9 | Both | 916.6667 | 3.6667 | HRCU-A-CB (Split System: Heat Pump with Remote Outdoor Unit-Air-Source) | Both
214771737 | Central Heat Pump | BOSCH | BOVA-60RTB-M20S |  |  | BMAC4248DBTA | BGH96M100D5C | 44500 |  |  | 16.5 | 9 | 47000 |  |  | 33000 | 70.21% | 1.9 | Both | 927.0833 | 3.7083 | HRCU-A-CB (Split System: Heat Pump with Remote Outdoor Unit-Air-Source) | Both
214771738 | Central Heat Pump | BOSCH | BOVA-60RTB-M20S |  |  | BMAC4248DBTA | BGH96M120D5C | 44500 |  |  | 17 | 9 | 47000 |  |  | 33000 | 70.21% | 1.9 | Both | 927.0833 | 3.7083 | HRCU-A-CB (Split System: Heat Pump with Remote Outdoor Unit-Air-Source) | Both
214397093 | Central Heat Pump | CHAMPION HEATING AND COOLING | HH860E2S11 |  |  | CTF60C5CGS1 | TL9E100C20UH11 | 44000 |  |  | 17 | 9 | 44500 |  |  | 33400 | 75.06% | 2 | Both | 916.6667 | 3.6667 | HRCU-A-CB (Split System: Heat Pump with Remote Outdoor Unit-Air-Source) | Both
214397872 | Central Heat Pump | CHAMPION HEATING AND COOLING | HH860E2S11 |  |  | CTF60C5CGS1 | TM9E080C20MP12 | 44500 |  |  | 17 | 9 | 45000 |  |  | 33800 | 75.11% | 2 | Both | 927.0833 | 3.7083 | HRCU-A-CB (Split System: Heat Pump with Remote Outdoor Unit-Air-Source) | Both
214398679 | Central Heat Pump | CHAMPION HEATING AND COOLING | HH860E2S11 |  |  | CTM60C5CGS1 | TM9E100C20MP12 | 44500 |  |  | 17 | 9 | 45000 |  |  | 33800 | 75.11% | 2 | Both | 927.0833 | 3.7083 | HRCU-A-CB (Split System: Heat Pump with Remote Outdoor Unit-Air-Source) | Both
214397048 | Central Heat Pump | CHAMPION HEATING AND COOLING | HH860E2S11 |  |  | CTF60C5CGS1 | TM9E100C20MP12 | 44500 |  |  | 17 | 9 | 45000 |  |  | 33800 | 75.11% | 2 | Both | 927.0833 | 3.7083 | HRCU-A-CB (Split System: Heat Pump with Remote Outdoor Unit-Air-Source) | Both
214719984 | Central Heat Pump | CHAMPION HEATING AND COOLING | HH860E2S11 |  |  | CTU60C5XGS1+TXV | TM9E100C20MP12 | 44500 |  |  | 17 | 9 | 45000 |  |  | 33800 | 75.11% | 2 | Both | 927.0833 | 3.7083 | HRCU-A-CB (Split System: Heat Pump with Remote Outdoor Unit-Air-Source) | Both
214397090 | Central Heat Pump | COLEMAN | HH860E2S11 |  |  | CTF60C5CGS1 | TL9E100C20UH11 | 44000 |  |  | 17 | 9 | 44500 |  |  | 33400 | 75.06% | 2 | Both | 916.6667 | 3.6667 | HRCU-A-CB (Split System: Heat Pump with Remote Outdoor Unit-Air-Source) | Both
214397869 | Central Heat Pump | COLEMAN | HH860E2S11 |  |  | CTF60C5CGS1 | TM9E080C20MP12 | 44500 |  |  | 17 | 9 | 45000 |  |  | 33800 | 75.11% | 2 | Both | 927.0833 | 3.7083 | HRCU-A-CB (Split System: Heat Pump with Remote Outdoor Unit-Air-Source) | Both
214397491 | Central Heat Pump | COLEMAN | HH860E2S11 |  |  | CTM60C5CGS1 | TM9E080C20MP12 | 44500 |  |  | 17 | 9 | 45000 |  |  | 33800 | 75.11% | 2 | Both | 927.0833 | 3.7083 | HRCU-A-CB (Split System: Heat Pump with Remote Outdoor Unit-Air-Source) | Both
214397047 | Central Heat Pump | FRASER-JOHNSTON | HH860E2S11 |  |  | CTF60C5CGS1 | TM9E100C20MP12 | 44500 |  |  | 17 | 9 | 45000 |  |  | 33800 | 75.11% | 2 | Both | 927.0833 | 3.7083 | HRCU-A-CB (Split System: Heat Pump with Remote Outdoor Unit-Air-Source) | Both
214397094 | Central Heat Pump | JOHNSON CONTROLS | HH860E2S11 |  |  | CTF60C5CGS1 | TL9E100C20UH11 | 44000 |  |  | 17 | 9 | 44500 |  |  | 33400 | 75.06% | 2 | Both | 916.6667 | 3.6667 | HRCU-A-CB (Split System: Heat Pump with Remote Outdoor Unit-Air-Source) | Both
214397873 | Central Heat Pump | JOHNSON CONTROLS | HH860E2S11 |  |  | CTF60C5CGS1 | TM9E080C20MP12 | 44500 |  |  | 17 | 9 | 45000 |  |  | 33800 | 75.11% | 2 | Both | 927.0833 | 3.7083 | HRCU-A-CB (Split System: Heat Pump with Remote Outdoor Unit-Air-Source) | Both
214397495 | Central Heat Pump | JOHNSON CONTROLS | HH860E2S11 |  |  | CTM60C5CGS1 | TM9E080C20MP12 | 44500 |  |  | 17 | 9 | 45000 |  |  | 33800 | 75.11% | 2 | Both | 927.0833 | 3.7083 | HRCU-A-CB (Split System: Heat Pump with Remote Outdoor Unit-Air-Source) | Both
214398680 | Central Heat Pump | JOHNSON CONTROLS | HH860E2S11 |  |  | CTM60C5CGS1 | TM9E100C20MP12 | 44500 |  |  | 17 | 9 | 45000 |  |  | 33800 | 75.11% | 2 | Both | 927.0833 | 3.7083 | HRCU-A-CB (Split System: Heat Pump with Remote Outdoor Unit-Air-Source) | Both
214397091 | Central Heat Pump | LUXAIRE | HH860E2S11 |  |  | CTF60C5CGS1 | TL9E100C20UH11 | 44000 |  |  | 17 | 9 | 44500 |  |  | 33400 | 75.06% | 2 | Both | 916.6667 | 3.6667 | HRCU-A-CB (Split System: Heat Pump with Remote Outdoor Unit-Air-Source) | Both
214397870 | Central Heat Pump | LUXAIRE | HH860E2S11 |  |  | CTF60C5CGS1 | TM9E080C20MP12 | 44500 |  |  | 17 | 9 | 45000 |  |  | 33800 | 75.11% | 2 | Both | 927.0833 | 3.7083 | HRCU-A-CB (Split System: Heat Pump with Remote Outdoor Unit-Air-Source) | Both
214397492 | Central Heat Pump | LUXAIRE | HH860E2S11 |  |  | CTM60C5CGS1 | TM9E080C20MP12 | 44500 |  |  | 17 | 9 | 45000 |  |  | 33800 | 75.11% | 2 | Both | 927.0833 | 3.7083 | HRCU-A-CB (Split System: Heat Pump with Remote Outdoor Unit-Air-Source) | Both
214397046 | Central Heat Pump | LUXAIRE | HH860E2S11 |  |  | CTF60C5CGS1 | TM9E100C20MP12 | 44500 |  |  | 17 | 9 | 45000 |  |  | 33800 | 75.11% | 2 | Both | 927.0833 | 3.7083 | HRCU-A-CB (Split System: Heat Pump with Remote Outdoor Unit-Air-Source) | Both
214398677 | Central Heat Pump | LUXAIRE | HH860E2S11 |  |  | CTM60C5CGS1 | TM9E100C20MP12 | 44500 |  |  | 17 | 9 | 45000 |  |  | 33800 | 75.11% | 2 | Both | 927.0833 | 3.7083 | HRCU-A-CB (Split System: Heat Pump with Remote Outdoor Unit-Air-Source) | Both
214720022 | Central Heat Pump | LUXAIRE | HH860E2S11 |  |  | CTU60C5XGS1+TXV | TM9E080C20MP12 | 44500 |  |  | 17 | 9 | 45000 |  |  | 33800 | 75.11% | 2 | Both | 927.0833 | 3.7083 | HRCU-A-CB (Split System: Heat Pump with Remote Outdoor Unit-Air-Source) | Both
214396164 | Central Heat Pump | YORK | HH860E2S11 |  |  | CTF60C5CGS1 | TL9E100C20UH11 | 44000 |  |  | 17 | 9 | 44500 |  |  | 33400 | 75.06% | 2 | Both | 916.6667 | 3.6667 | HRCU-A-CB (Split System: Heat Pump with Remote Outdoor Unit-Air-Source) | Both
214395945 | Central Heat Pump | YORK | HH860E2S11 |  |  | CTM60C5CGS1 | TM9E100C20MP12 | 44500 |  |  | 17 | 9 | 45000 |  |  | 33800 | 75.11% | 2 | Both | 927.0833 | 3.7083 | HRCU-A-CB (Split System: Heat Pump with Remote Outdoor Unit-Air-Source) | Both
214396154 | Central Heat Pump | YORK | HH860E2S11 |  |  | CTF60C5CGS1 | TM9E100C20MP12 | 44500 |  |  | 17 | 9 | 45000 |  |  | 33800 | 75.11% | 2 | Both | 927.0833 | 3.7083 | HRCU-A-CB (Split System: Heat Pump with Remote Outdoor Unit-Air-Source) | Both
215588157 | Central Heat Pump | CARRIER | 27VNA154A*030* |  |  | CSAH*6012AM*+UI | 58TN*B070C14**12 | 48000 |  |  | 17.5 | 9 | 50500 |  |  | 50000 | 99.01% | 1.96 | Both | 1000 | 4 | HRCU-A-CB (Split System: Heat Pump with Remote Outdoor Unit-Air-Source) | Both
214771723 | Central Heat Pump | BOSCH | BOVA-36RTB-M20S |  |  | BMAC4248CBTA | BGH96M100C5C | 33000 |  |  | 18 | 9 | 34200 |  |  | 24200 | 70.76% | 1.9 | Both | 687.5 | 2.75 | HRCU-A-CB (Split System: Heat Pump with Remote Outdoor Unit-Air-Source) | Both
214397916 | Central Heat Pump | CHAMPION HEATING AND COOLING | HH860E2S11 |  |  | CTM60D5CGS1 | TM9Y120D20MP11 | 43500 |  |  | 18 | 9 | 44000 |  |  | 33400 | 75.91% | 2 | Both | 906.25 | 3.625 | HRCU-A-CB (Split System: Heat Pump with Remote Outdoor Unit-Air-Source) | Both
214398318 | Central Heat Pump | CHAMPION HEATING AND COOLING | HH860E2S11 |  |  | CTM60C5CGS1 | TP9C100C16MP13 | 43500 |  |  | 18 | 9 | 44000 |  |  | 33200 | 75.45% | 2 | Both | 906.25 | 3.625 | HRCU-A-CB (Split System: Heat Pump with Remote Outdoor Unit-Air-Source) | Both
214398650 | Central Heat Pump | CHAMPION HEATING AND COOLING | HH860E2S11 |  |  | CTF60C5CGS1 | TMLV100C16MP12 | 43500 |  |  | 18 | 9 | 44000 |  |  | 33400 | 75.91% | 2 | Both | 906.25 | 3.625 | HRCU-A-CB (Split System: Heat Pump with Remote Outdoor Unit-Air-Source) | Both
214398313 | Central Heat Pump | CHAMPION HEATING AND COOLING | HH860E2S11 |  |  | CTM60C5CGS1 | TM9V100C16MP12 | 43500 |  |  | 18 | 9 | 44000 |  |  | 33200 | 75.45% | 2 | Both | 906.25 | 3.625 | HRCU-A-CB (Split System: Heat Pump with Remote Outdoor Unit-Air-Source) | Both
214398640 | Central Heat Pump | CHAMPION HEATING AND COOLING | HH860E2S11 |  |  | CTF60C5CGS1 | TM8V100C16MP12 | 43500 |  |  | 18 | 9 | 44000 |  |  | 33400 | 75.91% | 2 | Both | 906.25 | 3.625 | HRCU-A-CB (Split System: Heat Pump with Remote Outdoor Unit-Air-Source) | Both
214396575 | Central Heat Pump | CHAMPION HEATING AND COOLING | HH860E2S11 |  |  | CTF60C5CGS1 | TP9C100C16MP13 | 43500 |  |  | 18 | 9 | 44000 |  |  | 33200 | 75.45% | 2 | Both | 906.25 | 3.625 | HRCU-A-CB (Split System: Heat Pump with Remote Outdoor Unit-Air-Source) | Both
214398721 | Central Heat Pump | CHAMPION HEATING AND COOLING | HH860E2S11 |  |  | CTF60D5CGS1 | TM9Y120D20MP11 | 44000 |  |  | 18 | 9 | 44000 |  |  | 33400 | 75.91% | 2 | Both | 916.6667 | 3.6667 | HRCU-A-CB (Split System: Heat Pump with Remote Outdoor Unit-Air-Source) | Both
214398731 | Central Heat Pump | CHAMPION HEATING AND COOLING | HH860E2S11 |  |  | CTM60D5CGS1 | TP9C120D20MP13 | 44000 |  |  | 18 | 9 | 44000 |  |  | 33400 | 75.91% | 2 | Both | 916.6667 | 3.6667 | HRCU-A-CB (Split System: Heat Pump with Remote Outdoor Unit-Air-Source) | Both
214398726 | Central Heat Pump | CHAMPION HEATING AND COOLING | HH860E2S11 |  |  | CTM60D5CGS1 | TM9V120D20MP12 | 44000 |  |  | 18 | 9 | 44000 |  |  | 33400 | 75.91% | 2 | Both | 916.6667 | 3.6667 | HRCU-A-CB (Split System: Heat Pump with Remote Outdoor Unit-Air-Source) | Both
214397489 | Central Heat Pump | CHAMPION HEATING AND COOLING | HH860E2S11 |  |  | CTF60C5CGS1 | TL8E080C16UH11 | 44000 |  |  | 18 | 9 | 44500 |  |  | 33600 | 75.51% | 2 | Both | 916.6667 | 3.6667 | HRCU-A-CB (Split System: Heat Pump with Remote Outdoor Unit-Air-Source) | Both
214397882 | Central Heat Pump | CHAMPION HEATING AND COOLING | HH860E2S11 |  |  | CTM60C5CGS1 | TM8V120C20MP12 | 44000 |  |  | 18 | 9 | 44500 |  |  | 33600 | 75.51% | 2 | Both | 916.6667 | 3.6667 | HRCU-A-CB (Split System: Heat Pump with Remote Outdoor Unit-Air-Source) | Both
214397887 | Central Heat Pump | CHAMPION HEATING AND COOLING | HH860E2S11 |  |  | CTM60C5CGS1 | TM8V100C20MP12 | 44000 |  |  | 18 | 9 | 44500 |  |  | 33600 | 75.51% | 2 | Both | 916.6667 | 3.6667 | HRCU-A-CB (Split System: Heat Pump with Remote Outdoor Unit-Air-Source) | Both
214397516 | Central Heat Pump | CHAMPION HEATING AND COOLING | HH860E2S11 |  |  | CTM60C5CGS1 | TL9E100C20UH11 | 44000 |  |  | 18 | 9 | 44500 |  |  | 33400 | 75.06% | 2 | Both | 916.6667 | 3.6667 | HRCU-A-CB (Split System: Heat Pump with Remote Outdoor Unit-Air-Source) | Both
214397877 | Central Heat Pump | CHAMPION HEATING AND COOLING | HH860E2S11 |  |  | CTM60C5CGS1 | TL8E080C16UH11 | 44000 |  |  | 18 | 9 | 44500 |  |  | 33600 | 75.51% | 2 | Both | 916.6667 | 3.6667 | HRCU-A-CB (Split System: Heat Pump with Remote Outdoor Unit-Air-Source) | Both
214397477 | Central Heat Pump | CHAMPION HEATING AND COOLING | HH860E2S11 |  |  | CTM60C5CGS1 | TM9V100C20MP12 | 44000 |  |  | 18 | 9 | 44500 |  |  | 33600 | 75.51% | 2 | Both | 916.6667 | 3.6667 | HRCU-A-CB (Split System: Heat Pump with Remote Outdoor Unit-Air-Source) | Both
214396642 | Central Heat Pump | CHAMPION HEATING AND COOLING | HH860E2S11 |  |  | CTM60C5CGS1 | TMLV100C16MP12 | 44000 |  |  | 18 | 9 | 44500 |  |  | 33600 | 75.51% | 2 | Both | 916.6667 | 3.6667 | HRCU-A-CB (Split System: Heat Pump with Remote Outdoor Unit-Air-Source) | Both
214397415 | Central Heat Pump | CHAMPION HEATING AND COOLING | HH860E2S11 |  |  | CTF60D5CGS1 | TP9C120D20MP13 | 44000 |  |  | 18 | 9 | 44500 |  |  | 33400 | 75.06% | 2 | Both | 916.6667 | 3.6667 | HRCU-A-CB (Split System: Heat Pump with Remote Outdoor Unit-Air-Source) | Both
214396632 | Central Heat Pump | CHAMPION HEATING AND COOLING | HH860E2S11 |  |  | CTM60C5CGS1 | TM8V100C16MP12 | 44000 |  |  | 18 | 9 | 44500 |  |  | 33600 | 75.51% | 2 | Both | 916.6667 | 3.6667 | HRCU-A-CB (Split System: Heat Pump with Remote Outdoor Unit-Air-Source) | Both
214609198 | Central Heat Pump | CHAMPION HEATING AND COOLING | HH860E2S11 |  |  | CTF60C5CGS1 | Z9ES080C20SMPS1 | 44500 |  |  | 18 | 9 | 45500 |  |  | 33400 | 73.41% | 2 | Both | 927.0833 | 3.7083 | HRCU-A-CB (Split System: Heat Pump with Remote Outdoor Unit-Air-Source) | Both
214609203 | Central Heat Pump | CHAMPION HEATING AND COOLING | HH860E2S11 |  |  | CTF60C5CGS1 | Z9ES080C16SMPS1 | 44500 |  |  | 18 | 9 | 46000 |  |  | 33800 | 73.48% | 2 | Both | 927.0833 | 3.7083 | HRCU-A-CB (Split System: Heat Pump with Remote Outdoor Unit-Air-Source) | Both
214396565 | Central Heat Pump | CHAMPION HEATING AND COOLING | HH860E2S11 |  |  | CTF60C5CGS1 | TL8E100C20UH11 | 45000 |  |  | 18 | 9 | 45000 |  |  | 33400 | 74.22% | 2 | Both | 937.5 | 3.75 | HRCU-A-CB (Split System: Heat Pump with Remote Outdoor Unit-Air-Source) | Both
214609144 | Central Heat Pump | CHAMPION HEATING AND COOLING | HH860E2S11 |  |  | CTM60C5CGS1 | Z9ES080C16SMPS1 | 45000 |  |  | 18 | 9 | 46000 |  |  | 33800 | 73.48% | 2 | Both | 937.5 | 3.75 | HRCU-A-CB (Split System: Heat Pump with Remote Outdoor Unit-Air-Source) | Both
214609056 | Central Heat Pump | CHAMPION HEATING AND COOLING | HH860E2S11 |  |  | CTM60C5CGS1 | Z9ES100C16SMPS1 | 45500 |  |  | 18 | 9 | 46000 |  |  | 33800 | 73.48% | 2 | Both | 947.9167 | 3.7917 | HRCU-A-CB (Split System: Heat Pump with Remote Outdoor Unit-Air-Source) | Both
214609061 | Central Heat Pump | CHAMPION HEATING AND COOLING | HH860E2S11 |  |  | CTF60C5CGS1 | Z9ES100C20SMPS1 | 45500 |  |  | 18 | 9 | 46500 |  |  | 34000 | 73.12% | 2 | Both | 947.9167 | 3.7917 | HRCU-A-CB (Split System: Heat Pump with Remote Outdoor Unit-Air-Source) | Both
214609114 | Central Heat Pump | CHAMPION HEATING AND COOLING | HH860E2S11 |  |  | CTF60D5CGS1 | Z9ES120D20SMPS1 | 46000 |  |  | 18 | 9 | 47000 |  |  | 34200 | 72.77% | 2 | Both | 958.3333 | 3.8333 | HRCU-A-CB (Split System: Heat Pump with Remote Outdoor Unit-Air-Source) | Both
214398647 | Central Heat Pump | COLEMAN | HH860E2S11 |  |  | CTF60C5CGS1 | TMLV100C16MP12 | 43500 |  |  | 18 | 9 | 44000 |  |  | 33400 | 75.91% | 2 | Both | 906.25 | 3.625 | HRCU-A-CB (Split System: Heat Pump with Remote Outdoor Unit-Air-Source) | Both
214397913 | Central Heat Pump | COLEMAN | HH860E2S11 |  |  | CTM60D5CGS1 | TM9Y120D20MP11 | 43500 |  |  | 18 | 9 | 44000 |  |  | 33400 | 75.91% | 2 | Both | 906.25 | 3.625 | HRCU-A-CB (Split System: Heat Pump with Remote Outdoor Unit-Air-Source) | Both
214398642 | Central Heat Pump | COLEMAN | HH860E2S11 |  |  | CTF60C5CGS1 | TM8V080C16MP12 | 43500 |  |  | 18 | 9 | 44000 |  |  | 33400 | 75.91% | 2 | Both | 906.25 | 3.625 | HRCU-A-CB (Split System: Heat Pump with Remote Outdoor Unit-Air-Source) | Both
214398315 | Central Heat Pump | COLEMAN | HH860E2S11 |  |  | CTM60C5CGS1 | TP9C100C16MP13 | 43500 |  |  | 18 | 9 | 44000 |  |  | 33200 | 75.45% | 2 | Both | 906.25 | 3.625 | HRCU-A-CB (Split System: Heat Pump with Remote Outdoor Unit-Air-Source) | Both
214398310 | Central Heat Pump | COLEMAN | HH860E2S11 |  |  | CTM60C5CGS1 | TM9V100C16MP12 | 43500 |  |  | 18 | 9 | 44000 |  |  | 33200 | 75.45% | 2 | Both | 906.25 | 3.625 | HRCU-A-CB (Split System: Heat Pump with Remote Outdoor Unit-Air-Source) | Both
214398637 | Central Heat Pump | COLEMAN | HH860E2S11 |  |  | CTF60C5CGS1 | TM8V100C16MP12 | 43500 |  |  | 18 | 9 | 44000 |  |  | 33400 | 75.91% | 2 | Both | 906.25 | 3.625 | HRCU-A-CB (Split System: Heat Pump with Remote Outdoor Unit-Air-Source) | Both
214396567 | Central Heat Pump | COLEMAN | HH860E2S11 |  |  | CTF60C5CGS1 | TM9V100C16MP12 | 43500 |  |  | 18 | 9 | 44000 |  |  | 33200 | 75.45% | 2 | Both | 906.25 | 3.625 | HRCU-A-CB (Split System: Heat Pump with Remote Outdoor Unit-Air-Source) | Both
214396572 | Central Heat Pump | COLEMAN | HH860E2S11 |  |  | CTF60C5CGS1 | TP9C100C16MP13 | 43500 |  |  | 18 | 9 | 44000 |  |  | 33200 | 75.45% | 2 | Both | 906.25 | 3.625 | HRCU-A-CB (Split System: Heat Pump with Remote Outdoor Unit-Air-Source) | Both
214398718 | Central Heat Pump | COLEMAN | HH860E2S11 |  |  | CTF60D5CGS1 | TM9Y120D20MP11 | 44000 |  |  | 18 | 9 | 44000 |  |  | 33400 | 75.91% | 2 | Both | 916.6667 | 3.6667 | HRCU-A-CB (Split System: Heat Pump with Remote Outdoor Unit-Air-Source) | Both
214398723 | Central Heat Pump | COLEMAN | HH860E2S11 |  |  | CTM60D5CGS1 | TM9V120D20MP12 | 44000 |  |  | 18 | 9 | 44000 |  |  | 33400 | 75.91% | 2 | Both | 916.6667 | 3.6667 | HRCU-A-CB (Split System: Heat Pump with Remote Outdoor Unit-Air-Source) | Both
214398728 | Central Heat Pump | COLEMAN | HH860E2S11 |  |  | CTM60D5CGS1 | TP9C120D20MP13 | 44000 |  |  | 18 | 9 | 44000 |  |  | 33400 | 75.91% | 2 | Both | 916.6667 | 3.6667 | HRCU-A-CB (Split System: Heat Pump with Remote Outdoor Unit-Air-Source) | Both
214397889 | Central Heat Pump | COLEMAN | HH860E2S11 |  |  | CTM60C5CGS1 | TMLV120C20MP12 | 44000 |  |  | 18 | 9 | 44500 |  |  | 33600 | 75.51% | 2 | Both | 916.6667 | 3.6667 | HRCU-A-CB (Split System: Heat Pump with Remote Outdoor Unit-Air-Source) | Both
214397884 | Central Heat Pump | COLEMAN | HH860E2S11 |  |  | CTM60C5CGS1 | TM8V100C20MP12 | 44000 |  |  | 18 | 9 | 44500 |  |  | 33600 | 75.51% | 2 | Both | 916.6667 | 3.6667 | HRCU-A-CB (Split System: Heat Pump with Remote Outdoor Unit-Air-Source) | Both
214397879 | Central Heat Pump | COLEMAN | HH860E2S11 |  |  | CTM60C5CGS1 | TM8V120C20MP12 | 44000 |  |  | 18 | 9 | 44500 |  |  | 33600 | 75.51% | 2 | Both | 916.6667 | 3.6667 | HRCU-A-CB (Split System: Heat Pump with Remote Outdoor Unit-Air-Source) | Both
214397486 | Central Heat Pump | COLEMAN | HH860E2S11 |  |  | CTF60C5CGS1 | TL8E080C16UH11 | 44000 |  |  | 18 | 9 | 44500 |  |  | 33600 | 75.51% | 2 | Both | 916.6667 | 3.6667 | HRCU-A-CB (Split System: Heat Pump with Remote Outdoor Unit-Air-Source) | Both
214397874 | Central Heat Pump | COLEMAN | HH860E2S11 |  |  | CTM60C5CGS1 | TL8E080C16UH11 | 44000 |  |  | 18 | 9 | 44500 |  |  | 33600 | 75.51% | 2 | Both | 916.6667 | 3.6667 | HRCU-A-CB (Split System: Heat Pump with Remote Outdoor Unit-Air-Source) | Both
214397412 | Central Heat Pump | COLEMAN | HH860E2S11 |  |  | CTF60D5CGS1 | TP9C120D20MP13 | 44000 |  |  | 18 | 9 | 44500 |  |  | 33400 | 75.06% | 2 | Both | 916.6667 | 3.6667 | HRCU-A-CB (Split System: Heat Pump with Remote Outdoor Unit-Air-Source) | Both
214397417 | Central Heat Pump | COLEMAN | HH860E2S11 |  |  | CTF60D5CGS1 | CP9C120D20MP13 | 44000 |  |  | 18 | 9 | 44500 |  |  | 33400 | 75.06% | 2 | Both | 916.6667 | 3.6667 | HRCU-A-CB (Split System: Heat Pump with Remote Outdoor Unit-Air-Source) | Both
214396629 | Central Heat Pump | COLEMAN | HH860E2S11 |  |  | CTM60C5CGS1 | TM8V100C16MP12 | 44000 |  |  | 18 | 9 | 44500 |  |  | 33600 | 75.51% | 2 | Both | 916.6667 | 3.6667 | HRCU-A-CB (Split System: Heat Pump with Remote Outdoor Unit-Air-Source) | Both
214396562 | Central Heat Pump | COLEMAN | HH860E2S11 |  |  | CTF60C5CGS1 | TL8E100C20UH11 | 45000 |  |  | 18 | 9 | 45000 |  |  | 33400 | 74.22% | 2 | Both | 937.5 | 3.75 | HRCU-A-CB (Split System: Heat Pump with Remote Outdoor Unit-Air-Source) | Both
214609058 | Central Heat Pump | COLEMAN | HH860E2S11 |  |  | CTM60C5CGS1 | Z9ES080C16SMPS1 | 45000 |  |  | 18 | 9 | 46000 |  |  | 33800 | 73.48% | 2 | Both | 937.5 | 3.75 | HRCU-A-CB (Split System: Heat Pump with Remote Outdoor Unit-Air-Source) | Both
214609141 | Central Heat Pump | COLEMAN | HH860E2S11 |  |  | CTM60C5CGS1 | Z9ES100C16SMPS1 | 45500 |  |  | 18 | 9 | 46000 |  |  | 33800 | 73.48% | 2 | Both | 947.9167 | 3.7917 | HRCU-A-CB (Split System: Heat Pump with Remote Outdoor Unit-Air-Source) | Both
214609082 | Central Heat Pump | COLEMAN | HH860E2S11 |  |  | CTM60C5CGS1 | Z9ES100C20SMPS1 | 45500 |  |  | 18 | 9 | 47000 |  |  | 34400 | 73.19% | 2 | Both | 947.9167 | 3.7917 | HRCU-A-CB (Split System: Heat Pump with Remote Outdoor Unit-Air-Source) | Both
214609170 | Central Heat Pump | COLEMAN | HH860E2S11 |  |  | CTM60D5CGS1 | Z9ES120D20SMPS1 | 46000 |  |  | 18 | 9 | 47000 |  |  | 34200 | 72.77% | 2 | Both | 958.3333 | 3.8333 | HRCU-A-CB (Split System: Heat Pump with Remote Outdoor Unit-Air-Source) | Both
214397681 | Central Heat Pump | FRASER-JOHNSTON | HH836E2S11 |  |  | CTM36B5CDS1+JMC12B2SN1 |  | 33200 |  |  | 18 | 9 | 30400 |  |  | 24800 | 81.58% | 2 | Both | 691.6667 | 2.7667 | HRCU-A-CB (Split System: Heat Pump with Remote Outdoor Unit-Air-Source) | Both
214398312 | Central Heat Pump | FRASER-JOHNSTON | HH860E2S11 |  |  | CTM60C5CGS1 | TM9V100C16MP12 | 43500 |  |  | 18 | 9 | 44000 |  |  | 33200 | 75.45% | 2 | Both | 906.25 | 3.625 | HRCU-A-CB (Split System: Heat Pump with Remote Outdoor Unit-Air-Source) | Both
214398639 | Central Heat Pump | FRASER-JOHNSTON | HH860E2S11 |  |  | CTF60C5CGS1 | TM8V100C16MP12 | 43500 |  |  | 18 | 9 | 44000 |  |  | 33400 | 75.91% | 2 | Both | 906.25 | 3.625 | HRCU-A-CB (Split System: Heat Pump with Remote Outdoor Unit-Air-Source) | Both
214398317 | Central Heat Pump | FRASER-JOHNSTON | HH860E2S11 |  |  | CTM60C5CGS1 | TP9C100C16MP13 | 43500 |  |  | 18 | 9 | 44000 |  |  | 33200 | 75.45% | 2 | Both | 906.25 | 3.625 | HRCU-A-CB (Split System: Heat Pump with Remote Outdoor Unit-Air-Source) | Both
214397915 | Central Heat Pump | FRASER-JOHNSTON | HH860E2S11 |  |  | CTM60D5CGS1 | TM9Y120D20MP11 | 43500 |  |  | 18 | 9 | 44000 |  |  | 33400 | 75.91% | 2 | Both | 906.25 | 3.625 | HRCU-A-CB (Split System: Heat Pump with Remote Outdoor Unit-Air-Source) | Both
214396569 | Central Heat Pump | FRASER-JOHNSTON | HH860E2S11 |  |  | CTF60C5CGS1 | TM9V100C16MP12 | 43500 |  |  | 18 | 9 | 44000 |  |  | 33200 | 75.45% | 2 | Both | 906.25 | 3.625 | HRCU-A-CB (Split System: Heat Pump with Remote Outdoor Unit-Air-Source) | Both
214398644 | Central Heat Pump | FRASER-JOHNSTON | HH860E2S11 |  |  | CTF60C5CGS1 | TM8V080C16MP12 | 43500 |  |  | 18 | 9 | 44000 |  |  | 33400 | 75.91% | 2 | Both | 906.25 | 3.625 | HRCU-A-CB (Split System: Heat Pump with Remote Outdoor Unit-Air-Source) | Both
214398725 | Central Heat Pump | FRASER-JOHNSTON | HH860E2S11 |  |  | CTM60D5CGS1 | TM9V120D20MP12 | 44000 |  |  | 18 | 9 | 44000 |  |  | 33400 | 75.91% | 2 | Both | 916.6667 | 3.6667 | HRCU-A-CB (Split System: Heat Pump with Remote Outdoor Unit-Air-Source) | Both
214398720 | Central Heat Pump | FRASER-JOHNSTON | HH860E2S11 |  |  | CTF60D5CGS1 | TM9Y120D20MP11 | 44000 |  |  | 18 | 9 | 44000 |  |  | 33400 | 75.91% | 2 | Both | 916.6667 | 3.6667 | HRCU-A-CB (Split System: Heat Pump with Remote Outdoor Unit-Air-Source) | Both
214396596 | Central Heat Pump | FRASER-JOHNSTON | HH860E2S11 |  |  | CTM60C5CGS1 | TL8E100C20UH11 | 44000 |  |  | 18 | 9 | 44000 |  |  | 33400 | 75.91% | 2 | Both | 916.6667 | 3.6667 | HRCU-A-CB (Split System: Heat Pump with Remote Outdoor Unit-Air-Source) | Both
214397886 | Central Heat Pump | FRASER-JOHNSTON | HH860E2S11 |  |  | CTM60C5CGS1 | TM8V100C20MP12 | 44000 |  |  | 18 | 9 | 44500 |  |  | 33600 | 75.51% | 2 | Both | 916.6667 | 3.6667 | HRCU-A-CB (Split System: Heat Pump with Remote Outdoor Unit-Air-Source) | Both
214397481 | Central Heat Pump | FRASER-JOHNSTON | HH860E2S11 |  |  | CTM60C5CGS1 | TP9C100C20MP13 | 44000 |  |  | 18 | 9 | 44500 |  |  | 33600 | 75.51% | 2 | Both | 916.6667 | 3.6667 | HRCU-A-CB (Split System: Heat Pump with Remote Outdoor Unit-Air-Source) | Both
214397515 | Central Heat Pump | FRASER-JOHNSTON | HH860E2S11 |  |  | CTM60C5CGS1 | TL9E100C20UH11 | 44000 |  |  | 18 | 9 | 44500 |  |  | 33400 | 75.06% | 2 | Both | 916.6667 | 3.6667 | HRCU-A-CB (Split System: Heat Pump with Remote Outdoor Unit-Air-Source) | Both
214397488 | Central Heat Pump | FRASER-JOHNSTON | HH860E2S11 |  |  | CTF60C5CGS1 | TL8E080C16UH11 | 44000 |  |  | 18 | 9 | 44500 |  |  | 33600 | 75.51% | 2 | Both | 916.6667 | 3.6667 | HRCU-A-CB (Split System: Heat Pump with Remote Outdoor Unit-Air-Source) | Both
214397414 | Central Heat Pump | FRASER-JOHNSTON | HH860E2S11 |  |  | CTF60D5CGS1 | TP9C120D20MP13 | 44000 |  |  | 18 | 9 | 44500 |  |  | 33400 | 75.06% | 2 | Both | 916.6667 | 3.6667 | HRCU-A-CB (Split System: Heat Pump with Remote Outdoor Unit-Air-Source) | Both
214397409 | Central Heat Pump | FRASER-JOHNSTON | HH860E2S11 |  |  | CTF60D5CGS1 | TM9V120D20MP12 | 44000 |  |  | 18 | 9 | 44500 |  |  | 33400 | 75.06% | 2 | Both | 916.6667 | 3.6667 | HRCU-A-CB (Split System: Heat Pump with Remote Outdoor Unit-Air-Source) | Both
214609055 | Central Heat Pump | FRASER-JOHNSTON | HH860E2S11 |  |  | CTF60C5CGS1 | Z9ES080C20SMPS1 | 44500 |  |  | 18 | 9 | 45500 |  |  | 33400 | 73.41% | 2 | Both | 927.0833 | 3.7083 | HRCU-A-CB (Split System: Heat Pump with Remote Outdoor Unit-Air-Source) | Both
214396564 | Central Heat Pump | FRASER-JOHNSTON | HH860E2S11 |  |  | CTF60C5CGS1 | TL8E100C20UH11 | 45000 |  |  | 18 | 9 | 45000 |  |  | 33400 | 74.22% | 2 | Both | 937.5 | 3.75 | HRCU-A-CB (Split System: Heat Pump with Remote Outdoor Unit-Air-Source) | Both
214609084 | Central Heat Pump | FRASER-JOHNSTON | HH860E2S11 |  |  | CTM60C5CGS1 | Z9ES100C16SMPS1 | 45500 |  |  | 18 | 9 | 46000 |  |  | 33800 | 73.48% | 2 | Both | 947.9167 | 3.7917 | HRCU-A-CB (Split System: Heat Pump with Remote Outdoor Unit-Air-Source) | Both
214609089 | Central Heat Pump | FRASER-JOHNSTON | HH860E2S11 |  |  | CTF60C5CGS1 | Z9ES100C20SMPS1 | 45500 |  |  | 18 | 9 | 46500 |  |  | 34000 | 73.12% | 2 | Both | 947.9167 | 3.7917 | HRCU-A-CB (Split System: Heat Pump with Remote Outdoor Unit-Air-Source) | Both
214609197 | Central Heat Pump | FRASER-JOHNSTON | HH860E2S11 |  |  | CTM60C5CGS1 | Z9ES100C20SMPS1 | 45500 |  |  | 18 | 9 | 47000 |  |  | 34400 | 73.19% | 2 | Both | 947.9167 | 3.7917 | HRCU-A-CB (Split System: Heat Pump with Remote Outdoor Unit-Air-Source) | Both
214609113 | Central Heat Pump | FRASER-JOHNSTON | HH860E2S11 |  |  | CTM60D5CGS1 | Z9ES120D20SMPS1 | 46000 |  |  | 18 | 9 | 47000 |  |  | 34200 | 72.77% | 2 | Both | 958.3333 | 3.8333 | HRCU-A-CB (Split System: Heat Pump with Remote Outdoor Unit-Air-Source) | Both
214397683 | Central Heat Pump | JOHNSON CONTROLS | HH836E2S11 |  |  | CTM36B5CDS1+JMC12B2SN1 |  | 33200 |  |  | 18 | 9 | 30400 |  |  | 24800 | 81.58% | 2 | Both | 691.6667 | 2.7667 | HRCU-A-CB (Split System: Heat Pump with Remote Outdoor Unit-Air-Source) | Both
214398319 | Central Heat Pump | JOHNSON CONTROLS | HH860E2S11 |  |  | CTM60C5CGS1 | TP9C100C16MP13 | 43500 |  |  | 18 | 9 | 44000 |  |  | 33200 | 75.45% | 2 | Both | 906.25 | 3.625 | HRCU-A-CB (Split System: Heat Pump with Remote Outdoor Unit-Air-Source) | Both
214398314 | Central Heat Pump | JOHNSON CONTROLS | HH860E2S11 |  |  | CTM60C5CGS1 | TM9V100C16MP12 | 43500 |  |  | 18 | 9 | 44000 |  |  | 33200 | 75.45% | 2 | Both | 906.25 | 3.625 | HRCU-A-CB (Split System: Heat Pump with Remote Outdoor Unit-Air-Source) | Both
214398641 | Central Heat Pump | JOHNSON CONTROLS | HH860E2S11 |  |  | CTF60C5CGS1 | TM8V100C16MP12 | 43500 |  |  | 18 | 9 | 44000 |  |  | 33400 | 75.91% | 2 | Both | 906.25 | 3.625 | HRCU-A-CB (Split System: Heat Pump with Remote Outdoor Unit-Air-Source) | Both
214398651 | Central Heat Pump | JOHNSON CONTROLS | HH860E2S11 |  |  | CTF60C5CGS1 | TMLV100C16MP12 | 43500 |  |  | 18 | 9 | 44000 |  |  | 33400 | 75.91% | 2 | Both | 906.25 | 3.625 | HRCU-A-CB (Split System: Heat Pump with Remote Outdoor Unit-Air-Source) | Both
214398722 | Central Heat Pump | JOHNSON CONTROLS | HH860E2S11 |  |  | CTF60D5CGS1 | TM9Y120D20MP11 | 44000 |  |  | 18 | 9 | 44000 |  |  | 33400 | 75.91% | 2 | Both | 916.6667 | 3.6667 | HRCU-A-CB (Split System: Heat Pump with Remote Outdoor Unit-Air-Source) | Both
214398727 | Central Heat Pump | JOHNSON CONTROLS | HH860E2S11 |  |  | CTM60D5CGS1 | TM9V120D20MP12 | 44000 |  |  | 18 | 9 | 44000 |  |  | 33400 | 75.91% | 2 | Both | 916.6667 | 3.6667 | HRCU-A-CB (Split System: Heat Pump with Remote Outdoor Unit-Air-Source) | Both
214397888 | Central Heat Pump | JOHNSON CONTROLS | HH860E2S11 |  |  | CTM60C5CGS1 | TM8V100C20MP12 | 44000 |  |  | 18 | 9 | 44500 |  |  | 33600 | 75.51% | 2 | Both | 916.6667 | 3.6667 | HRCU-A-CB (Split System: Heat Pump with Remote Outdoor Unit-Air-Source) | Both
214397878 | Central Heat Pump | JOHNSON CONTROLS | HH860E2S11 |  |  | CTM60C5CGS1 | TL8E080C16UH11 | 44000 |  |  | 18 | 9 | 44500 |  |  | 33600 | 75.51% | 2 | Both | 916.6667 | 3.6667 | HRCU-A-CB (Split System: Heat Pump with Remote Outdoor Unit-Air-Source) | Both
214397893 | Central Heat Pump | JOHNSON CONTROLS | HH860E2S11 |  |  | CTM60C5CGS1 | TMLV120C20MP12 | 44000 |  |  | 18 | 9 | 44500 |  |  | 33600 | 75.51% | 2 | Both | 916.6667 | 3.6667 | HRCU-A-CB (Split System: Heat Pump with Remote Outdoor Unit-Air-Source) | Both
214396638 | Central Heat Pump | JOHNSON CONTROLS | HH860E2S11 |  |  | CTM60C5CGS1 | TM8V080C16MP12 | 44000 |  |  | 18 | 9 | 44500 |  |  | 33600 | 75.51% | 2 | Both | 916.6667 | 3.6667 | HRCU-A-CB (Split System: Heat Pump with Remote Outdoor Unit-Air-Source) | Both
214397411 | Central Heat Pump | JOHNSON CONTROLS | HH860E2S11 |  |  | CTF60D5CGS1 | TM9V120D20MP12 | 44000 |  |  | 18 | 9 | 44500 |  |  | 33400 | 75.06% | 2 | Both | 916.6667 | 3.6667 | HRCU-A-CB (Split System: Heat Pump with Remote Outdoor Unit-Air-Source) | Both
214609169 | Central Heat Pump | JOHNSON CONTROLS | HH860E2S11 |  |  | CTF60C5CGS1 | Z9ES080C20SMPS1 | 44500 |  |  | 18 | 9 | 45500 |  |  | 33400 | 73.41% | 2 | Both | 927.0833 | 3.7083 | HRCU-A-CB (Split System: Heat Pump with Remote Outdoor Unit-Air-Source) | Both
214609174 | Central Heat Pump | JOHNSON CONTROLS | HH860E2S11 |  |  | CTF60C5CGS1 | Z9ES080C16SMPS1 | 44500 |  |  | 18 | 9 | 46000 |  |  | 33800 | 73.48% | 2 | Both | 927.0833 | 3.7083 | HRCU-A-CB (Split System: Heat Pump with Remote Outdoor Unit-Air-Source) | Both
214609115 | Central Heat Pump | JOHNSON CONTROLS | HH860E2S11 |  |  | CTM60C5CGS1 | Z9ES080C16SMPS1 | 45000 |  |  | 18 | 9 | 46000 |  |  | 33800 | 73.48% | 2 | Both | 937.5 | 3.75 | HRCU-A-CB (Split System: Heat Pump with Remote Outdoor Unit-Air-Source) | Both
214609199 | Central Heat Pump | JOHNSON CONTROLS | HH860E2S11 |  |  | CTM60C5CGS1 | Z9ES100C16SMPS1 | 45500 |  |  | 18 | 9 | 46000 |  |  | 33800 | 73.48% | 2 | Both | 947.9167 | 3.7917 | HRCU-A-CB (Split System: Heat Pump with Remote Outdoor Unit-Air-Source) | Both
214609204 | Central Heat Pump | JOHNSON CONTROLS | HH860E2S11 |  |  | CTF60C5CGS1 | Z9ES100C20SMPS1 | 45500 |  |  | 18 | 9 | 46500 |  |  | 34000 | 73.12% | 2 | Both | 947.9167 | 3.7917 | HRCU-A-CB (Split System: Heat Pump with Remote Outdoor Unit-Air-Source) | Both
214609086 | Central Heat Pump | JOHNSON CONTROLS | HH860E2S11 |  |  | CTF60D5CGS1 | Z9ES120D20SMPS1 | 46000 |  |  | 18 | 9 | 47000 |  |  | 34200 | 72.77% | 2 | Both | 958.3333 | 3.8333 | HRCU-A-CB (Split System: Heat Pump with Remote Outdoor Unit-Air-Source) | Both
214397680 | Central Heat Pump | LUXAIRE | HH836E2S11 |  |  | CTM36B5CDS1+JMC12B2SN1 |  | 33200 |  |  | 18 | 9 | 30400 |  |  | 24800 | 81.58% | 2 | Both | 691.6667 | 2.7667 | HRCU-A-CB (Split System: Heat Pump with Remote Outdoor Unit-Air-Source) | Both
214397914 | Central Heat Pump | LUXAIRE | HH860E2S11 |  |  | CTM60D5CGS1 | TM9Y120D20MP11 | 43500 |  |  | 18 | 9 | 44000 |  |  | 33400 | 75.91% | 2 | Both | 906.25 | 3.625 | HRCU-A-CB (Split System: Heat Pump with Remote Outdoor Unit-Air-Source) | Both
214398643 | Central Heat Pump | LUXAIRE | HH860E2S11 |  |  | CTF60C5CGS1 | TM8V080C16MP12 | 43500 |  |  | 18 | 9 | 44000 |  |  | 33400 | 75.91% | 2 | Both | 906.25 | 3.625 | HRCU-A-CB (Split System: Heat Pump with Remote Outdoor Unit-Air-Source) | Both
214398321 | Central Heat Pump | LUXAIRE | HH860E2S11 |  |  | CTM60C5CGS1 | LP9C100C16MP13 | 43500 |  |  | 18 | 9 | 44000 |  |  | 33200 | 75.45% | 2 | Both | 906.25 | 3.625 | HRCU-A-CB (Split System: Heat Pump with Remote Outdoor Unit-Air-Source) | Both
214398648 | Central Heat Pump | LUXAIRE | HH860E2S11 |  |  | CTF60C5CGS1 | TMLV100C16MP12 | 43500 |  |  | 18 | 9 | 44000 |  |  | 33400 | 75.91% | 2 | Both | 906.25 | 3.625 | HRCU-A-CB (Split System: Heat Pump with Remote Outdoor Unit-Air-Source) | Both
214398311 | Central Heat Pump | LUXAIRE | HH860E2S11 |  |  | CTM60C5CGS1 | TM9V100C16MP12 | 43500 |  |  | 18 | 9 | 44000 |  |  | 33200 | 75.45% | 2 | Both | 906.25 | 3.625 | HRCU-A-CB (Split System: Heat Pump with Remote Outdoor Unit-Air-Source) | Both
214398638 | Central Heat Pump | LUXAIRE | HH860E2S11 |  |  | CTF60C5CGS1 | TM8V100C16MP12 | 43500 |  |  | 18 | 9 | 44000 |  |  | 33400 | 75.91% | 2 | Both | 906.25 | 3.625 | HRCU-A-CB (Split System: Heat Pump with Remote Outdoor Unit-Air-Source) | Both
214396578 | Central Heat Pump | LUXAIRE | HH860E2S11 |  |  | CTF60C5CGS1 | LP9C100C16MP13 | 43500 |  |  | 18 | 9 | 44000 |  |  | 33200 | 75.45% | 2 | Both | 906.25 | 3.625 | HRCU-A-CB (Split System: Heat Pump with Remote Outdoor Unit-Air-Source) | Both
214398734 | Central Heat Pump | LUXAIRE | HH860E2S11 |  |  | CTM60D5CGS1 | LP9C120D20MP13 | 44000 |  |  | 18 | 9 | 44000 |  |  | 33400 | 75.91% | 2 | Both | 916.6667 | 3.6667 | HRCU-A-CB (Split System: Heat Pump with Remote Outdoor Unit-Air-Source) | Both
214398724 | Central Heat Pump | LUXAIRE | HH860E2S11 |  |  | CTM60D5CGS1 | TM9V120D20MP12 | 44000 |  |  | 18 | 9 | 44000 |  |  | 33400 | 75.91% | 2 | Both | 916.6667 | 3.6667 | HRCU-A-CB (Split System: Heat Pump with Remote Outdoor Unit-Air-Source) | Both
214396595 | Central Heat Pump | LUXAIRE | HH860E2S11 |  |  | CTM60C5CGS1 | TL8E100C20UH11 | 44000 |  |  | 18 | 9 | 44000 |  |  | 33400 | 75.91% | 2 | Both | 916.6667 | 3.6667 | HRCU-A-CB (Split System: Heat Pump with Remote Outdoor Unit-Air-Source) | Both
214397487 | Central Heat Pump | LUXAIRE | HH860E2S11 |  |  | CTF60C5CGS1 | TL8E080C16UH11 | 44000 |  |  | 18 | 9 | 44500 |  |  | 33600 | 75.51% | 2 | Both | 916.6667 | 3.6667 | HRCU-A-CB (Split System: Heat Pump with Remote Outdoor Unit-Air-Source) | Both
214397880 | Central Heat Pump | LUXAIRE | HH860E2S11 |  |  | CTM60C5CGS1 | TM8V120C20MP12 | 44000 |  |  | 18 | 9 | 44500 |  |  | 33600 | 75.51% | 2 | Both | 916.6667 | 3.6667 | HRCU-A-CB (Split System: Heat Pump with Remote Outdoor Unit-Air-Source) | Both
214397480 | Central Heat Pump | LUXAIRE | HH860E2S11 |  |  | CTM60C5CGS1 | TP9C100C20MP13 | 44000 |  |  | 18 | 9 | 44500 |  |  | 33600 | 75.51% | 2 | Both | 916.6667 | 3.6667 | HRCU-A-CB (Split System: Heat Pump with Remote Outdoor Unit-Air-Source) | Both
214397485 | Central Heat Pump | LUXAIRE | HH860E2S11 |  |  | CTM60C5CGS1 | LP9C100C20MP13 | 44000 |  |  | 18 | 9 | 44500 |  |  | 33600 | 75.51% | 2 | Both | 916.6667 | 3.6667 | HRCU-A-CB (Split System: Heat Pump with Remote Outdoor Unit-Air-Source) | Both
214397890 | Central Heat Pump | LUXAIRE | HH860E2S11 |  |  | CTM60C5CGS1 | TMLV120C20MP12 | 44000 |  |  | 18 | 9 | 44500 |  |  | 33600 | 75.51% | 2 | Both | 916.6667 | 3.6667 | HRCU-A-CB (Split System: Heat Pump with Remote Outdoor Unit-Air-Source) | Both
214397475 | Central Heat Pump | LUXAIRE | HH860E2S11 |  |  | CTM60C5CGS1 | TM9V100C20MP12 | 44000 |  |  | 18 | 9 | 44500 |  |  | 33600 | 75.51% | 2 | Both | 916.6667 | 3.6667 | HRCU-A-CB (Split System: Heat Pump with Remote Outdoor Unit-Air-Source) | Both
214397875 | Central Heat Pump | LUXAIRE | HH860E2S11 |  |  | CTM60C5CGS1 | TL8E080C16UH11 | 44000 |  |  | 18 | 9 | 44500 |  |  | 33600 | 75.51% | 2 | Both | 916.6667 | 3.6667 | HRCU-A-CB (Split System: Heat Pump with Remote Outdoor Unit-Air-Source) | Both
214397413 | Central Heat Pump | LUXAIRE | HH860E2S11 |  |  | CTF60D5CGS1 | TP9C120D20MP13 | 44000 |  |  | 18 | 9 | 44500 |  |  | 33400 | 75.06% | 2 | Both | 916.6667 | 3.6667 | HRCU-A-CB (Split System: Heat Pump with Remote Outdoor Unit-Air-Source) | Both
214396635 | Central Heat Pump | LUXAIRE | HH860E2S11 |  |  | CTM60C5CGS1 | TM8V080C16MP12 | 44000 |  |  | 18 | 9 | 44500 |  |  | 33600 | 75.51% | 2 | Both | 916.6667 | 3.6667 | HRCU-A-CB (Split System: Heat Pump with Remote Outdoor Unit-Air-Source) | Both
214396630 | Central Heat Pump | LUXAIRE | HH860E2S11 |  |  | CTM60C5CGS1 | TM8V100C16MP12 | 44000 |  |  | 18 | 9 | 44500 |  |  | 33600 | 75.51% | 2 | Both | 916.6667 | 3.6667 | HRCU-A-CB (Split System: Heat Pump with Remote Outdoor Unit-Air-Source) | Both
214397408 | Central Heat Pump | LUXAIRE | HH860E2S11 |  |  | CTF60D5CGS1 | TM9V120D20MP12 | 44000 |  |  | 18 | 9 | 44500 |  |  | 33400 | 75.06% | 2 | Both | 916.6667 | 3.6667 | HRCU-A-CB (Split System: Heat Pump with Remote Outdoor Unit-Air-Source) | Both
214609083 | Central Heat Pump | LUXAIRE | HH860E2S11 |  |  | CTF60C5CGS1 | Z9ES080C20SMPS1 | 44500 |  |  | 18 | 9 | 45500 |  |  | 33400 | 73.41% | 2 | Both | 927.0833 | 3.7083 | HRCU-A-CB (Split System: Heat Pump with Remote Outdoor Unit-Air-Source) | Both
214609142 | Central Heat Pump | LUXAIRE | HH860E2S11 |  |  | CTM60D5CGS1 | Z9ES120D20SMPS1 | 46000 |  |  | 18 | 9 | 47000 |  |  | 34200 | 72.77% | 2 | Both | 958.3333 | 3.8333 | HRCU-A-CB (Split System: Heat Pump with Remote Outdoor Unit-Air-Source) | Both
214395698 | Central Heat Pump | YORK | HH836E2S11 |  |  | CTM36B5CDS1+JMC12B2SN1 |  | 33200 |  |  | 18 | 9 | 30400 |  |  | 24800 | 81.58% | 2 | Both | 691.6667 | 2.7667 | HRCU-A-CB (Split System: Heat Pump with Remote Outdoor Unit-Air-Source) | Both
214396044 | Central Heat Pump | YORK | HH860E2S11 |  |  | CTF60C5CGS1 | TP9C100C16MP13 | 43500 |  |  | 18 | 9 | 44000 |  |  | 33200 | 75.45% | 2 | Both | 906.25 | 3.625 | HRCU-A-CB (Split System: Heat Pump with Remote Outdoor Unit-Air-Source) | Both
214395857 | Central Heat Pump | YORK | HH860E2S11 |  |  | CTM60C5CGS1 | TM9V100C16MP12 | 43500 |  |  | 18 | 9 | 44000 |  |  | 33200 | 75.45% | 2 | Both | 906.25 | 3.625 | HRCU-A-CB (Split System: Heat Pump with Remote Outdoor Unit-Air-Source) | Both
214396043 | Central Heat Pump | YORK | HH860E2S11 |  |  | CTF60C5CGS1 | TM9V100C16MP12 | 43500 |  |  | 18 | 9 | 44000 |  |  | 33200 | 75.45% | 2 | Both | 906.25 | 3.625 | HRCU-A-CB (Split System: Heat Pump with Remote Outdoor Unit-Air-Source) | Both
214395937 | Central Heat Pump | YORK | HH860E2S11 |  |  | CTF60C5CGS1 | TMLV100C16MP12 | 43500 |  |  | 18 | 9 | 44000 |  |  | 33400 | 75.91% | 2 | Both | 906.25 | 3.625 | HRCU-A-CB (Split System: Heat Pump with Remote Outdoor Unit-Air-Source) | Both
214396045 | Central Heat Pump | YORK | HH860E2S11 |  |  | CTF60C5CGS1 | YP9C100C16MP13 | 43500 |  |  | 18 | 9 | 44000 |  |  | 33200 | 75.45% | 2 | Both | 906.25 | 3.625 | HRCU-A-CB (Split System: Heat Pump with Remote Outdoor Unit-Air-Source) | Both
214395936 | Central Heat Pump | YORK | HH860E2S11 |  |  | CTF60C5CGS1 | TM8V080C16MP12 | 43500 |  |  | 18 | 9 | 44000 |  |  | 33400 | 75.91% | 2 | Both | 906.25 | 3.625 | HRCU-A-CB (Split System: Heat Pump with Remote Outdoor Unit-Air-Source) | Both
214395935 | Central Heat Pump | YORK | HH860E2S11 |  |  | CTF60C5CGS1 | TM8V100C16MP12 | 43500 |  |  | 18 | 9 | 44000 |  |  | 33400 | 75.91% | 2 | Both | 906.25 | 3.625 | HRCU-A-CB (Split System: Heat Pump with Remote Outdoor Unit-Air-Source) | Both
214395958 | Central Heat Pump | YORK | HH860E2S11 |  |  | CTM60D5CGS1 | YP9C120D20MP13 | 44000 |  |  | 18 | 9 | 44000 |  |  | 33400 | 75.91% | 2 | Both | 916.6667 | 3.6667 | HRCU-A-CB (Split System: Heat Pump with Remote Outdoor Unit-Air-Source) | Both
214395957 | Central Heat Pump | YORK | HH860E2S11 |  |  | CTM60D5CGS1 | TP9C120D20MP13 | 44000 |  |  | 18 | 9 | 44000 |  |  | 33400 | 75.91% | 2 | Both | 916.6667 | 3.6667 | HRCU-A-CB (Split System: Heat Pump with Remote Outdoor Unit-Air-Source) | Both
214395955 | Central Heat Pump | YORK | HH860E2S11 |  |  | CTF60D5CGS1 | TM9Y120D20MP11 | 44000 |  |  | 18 | 9 | 44000 |  |  | 33400 | 75.91% | 2 | Both | 916.6667 | 3.6667 | HRCU-A-CB (Split System: Heat Pump with Remote Outdoor Unit-Air-Source) | Both
214395634 | Central Heat Pump | YORK | HH860E2S11 |  |  | CTF60D5CGS1 | TM9V120D20MP12 | 44000 |  |  | 18 | 9 | 44500 |  |  | 33400 | 75.06% | 2 | Both | 916.6667 | 3.6667 | HRCU-A-CB (Split System: Heat Pump with Remote Outdoor Unit-Air-Source) | Both
214395635 | Central Heat Pump | YORK | HH860E2S11 |  |  | CTF60D5CGS1 | TP9C120D20MP13 | 44000 |  |  | 18 | 9 | 44500 |  |  | 33400 | 75.06% | 2 | Both | 916.6667 | 3.6667 | HRCU-A-CB (Split System: Heat Pump with Remote Outdoor Unit-Air-Source) | Both
214396058 | Central Heat Pump | YORK | HH860E2S11 |  |  | CTM60C5CGS1 | TM8V100C16MP12 | 44000 |  |  | 18 | 9 | 44500 |  |  | 33600 | 75.51% | 2 | Both | 916.6667 | 3.6667 | HRCU-A-CB (Split System: Heat Pump with Remote Outdoor Unit-Air-Source) | Both
214395751 | Central Heat Pump | YORK | HH860E2S11 |  |  | CTM60C5CGS1 | TM8V100C20MP12 | 44000 |  |  | 18 | 9 | 44500 |  |  | 33600 | 75.51% | 2 | Both | 916.6667 | 3.6667 | HRCU-A-CB (Split System: Heat Pump with Remote Outdoor Unit-Air-Source) | Both
214395651 | Central Heat Pump | YORK | HH860E2S11 |  |  | CTF60C5CGS1 | TL8E080C16UH11 | 44000 |  |  | 18 | 9 | 44500 |  |  | 33600 | 75.51% | 2 | Both | 916.6667 | 3.6667 | HRCU-A-CB (Split System: Heat Pump with Remote Outdoor Unit-Air-Source) | Both
214395752 | Central Heat Pump | YORK | HH860E2S11 |  |  | CTM60C5CGS1 | TMLV120C20MP12 | 44000 |  |  | 18 | 9 | 44500 |  |  | 33600 | 75.51% | 2 | Both | 916.6667 | 3.6667 | HRCU-A-CB (Split System: Heat Pump with Remote Outdoor Unit-Air-Source) | Both
214395648 | Central Heat Pump | YORK | HH860E2S11 |  |  | CTM60C5CGS1 | TM9V100C20MP12 | 44000 |  |  | 18 | 9 | 44500 |  |  | 33600 | 75.51% | 2 | Both | 916.6667 | 3.6667 | HRCU-A-CB (Split System: Heat Pump with Remote Outdoor Unit-Air-Source) | Both
214395650 | Central Heat Pump | YORK | HH860E2S11 |  |  | CTM60C5CGS1 | YP9C100C20MP13 | 44000 |  |  | 18 | 9 | 44500 |  |  | 33600 | 75.51% | 2 | Both | 916.6667 | 3.6667 | HRCU-A-CB (Split System: Heat Pump with Remote Outdoor Unit-Air-Source) | Both
214395750 | Central Heat Pump | YORK | HH860E2S11 |  |  | CTM60C5CGS1 | TM8V120C20MP12 | 44000 |  |  | 18 | 9 | 44500 |  |  | 33600 | 75.51% | 2 | Both | 916.6667 | 3.6667 | HRCU-A-CB (Split System: Heat Pump with Remote Outdoor Unit-Air-Source) | Both
214395636 | Central Heat Pump | YORK | HH860E2S11 |  |  | CTF60D5CGS1 | YP9C120D20MP13 | 44000 |  |  | 18 | 9 | 44500 |  |  | 33400 | 75.06% | 2 | Both | 916.6667 | 3.6667 | HRCU-A-CB (Split System: Heat Pump with Remote Outdoor Unit-Air-Source) | Both
214395749 | Central Heat Pump | YORK | HH860E2S11 |  |  | CTM60C5CGS1 | TL8E080C16UH11 | 44000 |  |  | 18 | 9 | 44500 |  |  | 33600 | 75.51% | 2 | Both | 916.6667 | 3.6667 | HRCU-A-CB (Split System: Heat Pump with Remote Outdoor Unit-Air-Source) | Both
214396042 | Central Heat Pump | YORK | HH860E2S11 |  |  | CTF60C5CGS1 | TL8E100C20UH11 | 45000 |  |  | 18 | 9 | 45000 |  |  | 33400 | 74.22% | 2 | Both | 937.5 | 3.75 | HRCU-A-CB (Split System: Heat Pump with Remote Outdoor Unit-Air-Source) | Both
214609026 | Central Heat Pump | YORK | HH860E2S11 |  |  | CTM60C5CGS1 | Y91E080C16SMPS1 | 45000 |  |  | 18 | 9 | 46000 |  |  | 33800 | 73.48% | 2 | Both | 937.5 | 3.75 | HRCU-A-CB (Split System: Heat Pump with Remote Outdoor Unit-Air-Source) | Both
214609023 | Central Heat Pump | YORK | HH860E2S11 |  |  | CTM60C5CGS1 | Y91E100C16SMPS1 | 45500 |  |  | 18 | 9 | 46000 |  |  | 33800 | 73.48% | 2 | Both | 947.9167 | 3.7917 | HRCU-A-CB (Split System: Heat Pump with Remote Outdoor Unit-Air-Source) | Both
214609029 | Central Heat Pump | YORK | HH860E2S11 |  |  | CTF60C5CGS1 | Y91E100C20SMPS1 | 45500 |  |  | 18 | 9 | 46500 |  |  | 34000 | 73.12% | 2 | Both | 947.9167 | 3.7917 | HRCU-A-CB (Split System: Heat Pump with Remote Outdoor Unit-Air-Source) | Both
214609021 | Central Heat Pump | YORK | HH860E2S11 |  |  | CTM60C5CGS1 | Y91E100C20SMPS1 | 45500 |  |  | 18 | 9 | 47000 |  |  | 34400 | 73.19% | 2 | Both | 947.9167 | 3.7917 | HRCU-A-CB (Split System: Heat Pump with Remote Outdoor Unit-Air-Source) | Both
214609024 | Central Heat Pump | YORK | HH860E2S11 |  |  | CTM60D5CGS1 | Y91E120D20SMPS1 | 46000 |  |  | 18 | 9 | 47000 |  |  | 34200 | 72.77% | 2 | Both | 958.3333 | 3.8333 | HRCU-A-CB (Split System: Heat Pump with Remote Outdoor Unit-Air-Source) | Both
214609025 | Central Heat Pump | YORK | HH860E2S11 |  |  | CTF60D5CGS1 | Y91E120D20SMPS1 | 46000 |  |  | 18 | 9 | 47000 |  |  | 34200 | 72.77% | 2 | Both | 958.3333 | 3.8333 | HRCU-A-CB (Split System: Heat Pump with Remote Outdoor Unit-Air-Source) | Both
214396446 | Central Heat Pump | CHAMPION HEATING AND COOLING | HH836E2S11 |  |  | JHE36C5CD2SS1 |  | 33600 |  |  | 19 | 9 | 30600 |  |  | 25000 | 81.7% | 2 | Both | 700 | 2.8 | HRCU-A-CB (Split System: Heat Pump with Remote Outdoor Unit-Air-Source) | Both
214396481 | Central Heat Pump | CHAMPION HEATING AND COOLING | HH836E2S11 |  |  | CTF48C5CFS1+JMET16CS2N1 |  | 33800 |  |  | 19 | 9 | 31200 |  |  | 25200 | 80.77% | 2 | Both | 704.1667 | 2.8167 | HRCU-A-CB (Split System: Heat Pump with Remote Outdoor Unit-Air-Source) | Both
214421524 | Central Heat Pump | CHAMPION HEATING AND COOLING | HH836E2S11 |  |  | CTM48C5CFS1+JMET12CS2N1 |  | 33800 |  |  | 19 | 9 | 31600 |  |  | 25200 | 79.75% | 2 | Both | 704.1667 | 2.8167 | HRCU-A-CB (Split System: Heat Pump with Remote Outdoor Unit-Air-Source) | Both
214397795 | Central Heat Pump | CHAMPION HEATING AND COOLING | HH836E2S11 |  |  | CTM48C5CFS1+JME12C2SN1 |  | 34000 |  |  | 19 | 9 | 31400 |  |  | 25200 | 80.25% | 2 | Both | 708.3333 | 2.8333 | HRCU-A-CB (Split System: Heat Pump with Remote Outdoor Unit-Air-Source) | Both
214397346 | Central Heat Pump | CHAMPION HEATING AND COOLING | HH836E2S11 |  |  | CTM48C5CFS1+JMC17C2SN1 |  | 34000 |  |  | 19 | 9 | 31400 |  |  | 25000 | 79.62% | 2 | Both | 708.3333 | 2.8333 | HRCU-A-CB (Split System: Heat Pump with Remote Outdoor Unit-Air-Source) | Both
214396944 | Central Heat Pump | CHAMPION HEATING AND COOLING | HH836E2S11 |  |  | CTM48C5CFS1+JMVT16CC2N1 |  | 34000 |  |  | 19 | 9 | 31400 |  |  | 25000 | 79.62% | 2 | Both | 708.3333 | 2.8333 | HRCU-A-CB (Split System: Heat Pump with Remote Outdoor Unit-Air-Source) | Both
214397217 | Central Heat Pump | CHAMPION HEATING AND COOLING | HH836E2S11 |  |  | CTF48C5CFS1+JME12C2SN1 |  | 34000 |  |  | 19 | 9 | 31400 |  |  | 25200 | 80.25% | 2 | Both | 708.3333 | 2.8333 | HRCU-A-CB (Split System: Heat Pump with Remote Outdoor Unit-Air-Source) | Both
214396855 | Central Heat Pump | CHAMPION HEATING AND COOLING | HH836E2S11 |  |  | CTF36B5CDS1+JMC12B2SN1 |  | 34000 |  |  | 19 | 9 | 31400 |  |  | 25600 | 81.53% | 2 | Both | 708.3333 | 2.8333 | HRCU-A-CB (Split System: Heat Pump with Remote Outdoor Unit-Air-Source) | Both
214397331 | Central Heat Pump | CHAMPION HEATING AND COOLING | HH836E2S11 |  |  | CTM48C5CFS1+JMVT17CC2N1 |  | 34000 |  |  | 19 | 9 | 31600 |  |  | 25000 | 79.11% | 2 | Both | 708.3333 | 2.8333 | HRCU-A-CB (Split System: Heat Pump with Remote Outdoor Unit-Air-Source) | Both
214397645 | Central Heat Pump | CHAMPION HEATING AND COOLING | HH836E2S11 |  |  | CTF48C5CFS1+JMET12CS2N1 |  | 34000 |  |  | 19 | 9 | 31800 |  |  | 25200 | 79.25% | 2 | Both | 708.3333 | 2.8333 | HRCU-A-CB (Split System: Heat Pump with Remote Outdoor Unit-Air-Source) | Both
214396374 | Central Heat Pump | CHAMPION HEATING AND COOLING | HH836E2S11 |  |  | CTF48C5CFS1+JME16C2SN1 |  | 34200 |  |  | 19 | 9 | 31600 |  |  | 25200 | 79.75% | 2 | Both | 712.5 | 2.85 | HRCU-A-CB (Split System: Heat Pump with Remote Outdoor Unit-Air-Source) | Both
214396399 | Central Heat Pump | CHAMPION HEATING AND COOLING | HH836E2S11 |  |  | CTF36C5CDS1+JMC17C2SN1 |  | 34400 |  |  | 19 | 9 | 31600 |  |  | 25400 | 80.38% | 2 | Both | 716.6667 | 2.8667 | HRCU-A-CB (Split System: Heat Pump with Remote Outdoor Unit-Air-Source) | Both
214396496 | Central Heat Pump | CHAMPION HEATING AND COOLING | HH836E2S11 |  |  | CTM48C5CFS1+JME16C2SN1 |  | 34400 |  |  | 19 | 9 | 31600 |  |  | 25200 | 79.75% | 2 | Both | 716.6667 | 2.8667 | HRCU-A-CB (Split System: Heat Pump with Remote Outdoor Unit-Air-Source) | Both
214397321 | Central Heat Pump | CHAMPION HEATING AND COOLING | HH836E2S11 |  |  | JHC42C5CF2SS1 |  | 34400 |  |  | 19 | 9 | 31600 |  |  | 25000 | 79.11% | 2 | Both | 716.6667 | 2.8667 | HRCU-A-CB (Split System: Heat Pump with Remote Outdoor Unit-Air-Source) | Both
214398209 | Central Heat Pump | CHAMPION HEATING AND COOLING | HH836E2S11 |  |  | CTF48C5CFS1+JMC16C2SN1 |  | 34400 |  |  | 19 | 9 | 32000 |  |  | 25200 | 78.75% | 2 | Both | 716.6667 | 2.8667 | HRCU-A-CB (Split System: Heat Pump with Remote Outdoor Unit-Air-Source) | Both
214398573 | Central Heat Pump | CHAMPION HEATING AND COOLING | HH836E2S11 |  |  | CTF48C5CFS1+JMVT17CC2N1 |  | 34400 |  |  | 19 | 9 | 32000 |  |  | 25200 | 78.75% | 2 | Both | 716.6667 | 2.8667 | HRCU-A-CB (Split System: Heat Pump with Remote Outdoor Unit-Air-Source) | Both
214398474 | Central Heat Pump | CHAMPION HEATING AND COOLING | HH836E2S11 |  |  | CTF48C5CFS1+JMVT16CC2N1 |  | 34400 |  |  | 19 | 9 | 32000 |  |  | 25200 | 78.75% | 2 | Both | 716.6667 | 2.8667 | HRCU-A-CB (Split System: Heat Pump with Remote Outdoor Unit-Air-Source) | Both
214398499 | Central Heat Pump | CHAMPION HEATING AND COOLING | HH836E2S11 |  |  | CTF36C5CDS1+JMVT16CC2N1 |  | 34800 |  |  | 19 | 9 | 32200 |  |  | 25800 | 80.12% | 2 | Both | 725 | 2.9 | HRCU-A-CB (Split System: Heat Pump with Remote Outdoor Unit-Air-Source) | Both
214396813 | Central Heat Pump | CHAMPION HEATING AND COOLING | HH836E2S11 |  |  | CTF36C5CDS1+JMVT17CC2N1 |  | 34800 |  |  | 19 | 9 | 32200 |  |  | 25800 | 80.12% | 2 | Both | 725 | 2.9 | HRCU-A-CB (Split System: Heat Pump with Remote Outdoor Unit-Air-Source) | Both
214398454 | Central Heat Pump | CHAMPION HEATING AND COOLING | HH860E2S11 |  |  | CTM60C5CHS1 | TL8E100C20UH11 | 53000 |  |  | 19 | 9 | 53500 |  |  | 38000 | 71.03% | 2 | Both | 1104.1667 | 4.4167 | HRCU-A-CB (Split System: Heat Pump with Remote Outdoor Unit-Air-Source) | Both
214396733 | Central Heat Pump | CHAMPION HEATING AND COOLING | HH860E2S11 |  |  | CTF60C5CHS1 | TL8E100C20UH11 | 53000 |  |  | 19 | 9 | 53500 |  |  | 38500 | 71.96% | 2 | Both | 1104.1667 | 4.4167 | HRCU-A-CB (Split System: Heat Pump with Remote Outdoor Unit-Air-Source) | Both
214395398 | Central Heat Pump | CHAMPION HEATING AND COOLING | HH860E2S11 |  |  | JHC60C5CH2SS1 |  | 54000 |  |  | 19 | 9 | 54000 |  |  | 38500 | 71.3% | 2 | Both | 1125 | 4.5 | HRCU-A-CB (Split System: Heat Pump with Remote Outdoor Unit-Air-Source) | Both
214396443 | Central Heat Pump | COLEMAN | HH836E2S11 |  |  | JHE36C5CD2SS1 |  | 33600 |  |  | 19 | 9 | 30600 |  |  | 25000 | 81.7% | 2 | Both | 700 | 2.8 | HRCU-A-CB (Split System: Heat Pump with Remote Outdoor Unit-Air-Source) | Both
214396478 | Central Heat Pump | COLEMAN | HH836E2S11 |  |  | CTF48C5CFS1+JMET16CS2N1 |  | 33800 |  |  | 19 | 9 | 31200 |  |  | 25200 | 80.77% | 2 | Both | 704.1667 | 2.8167 | HRCU-A-CB (Split System: Heat Pump with Remote Outdoor Unit-Air-Source) | Both
214421521 | Central Heat Pump | COLEMAN | HH836E2S11 |  |  | CTM48C5CFS1+JMET12CS2N1 |  | 33800 |  |  | 19 | 9 | 31600 |  |  | 25200 | 79.75% | 2 | Both | 704.1667 | 2.8167 | HRCU-A-CB (Split System: Heat Pump with Remote Outdoor Unit-Air-Source) | Both
214396852 | Central Heat Pump | COLEMAN | HH836E2S11 |  |  | CTF36B5CDS1+JMC12B2SN1 |  | 34000 |  |  | 19 | 9 | 31400 |  |  | 25600 | 81.53% | 2 | Both | 708.3333 | 2.8333 | HRCU-A-CB (Split System: Heat Pump with Remote Outdoor Unit-Air-Source) | Both
214397343 | Central Heat Pump | COLEMAN | HH836E2S11 |  |  | CTM48C5CFS1+JMC17C2SN1 |  | 34000 |  |  | 19 | 9 | 31400 |  |  | 25000 | 79.62% | 2 | Both | 708.3333 | 2.8333 | HRCU-A-CB (Split System: Heat Pump with Remote Outdoor Unit-Air-Source) | Both
214397214 | Central Heat Pump | COLEMAN | HH836E2S11 |  |  | CTF48C5CFS1+JME12C2SN1 |  | 34000 |  |  | 19 | 9 | 31400 |  |  | 25200 | 80.25% | 2 | Both | 708.3333 | 2.8333 | HRCU-A-CB (Split System: Heat Pump with Remote Outdoor Unit-Air-Source) | Both
214397328 | Central Heat Pump | COLEMAN | HH836E2S11 |  |  | CTM48C5CFS1+JMVT17CC2N1 |  | 34000 |  |  | 19 | 9 | 31600 |  |  | 25000 | 79.11% | 2 | Both | 708.3333 | 2.8333 | HRCU-A-CB (Split System: Heat Pump with Remote Outdoor Unit-Air-Source) | Both
214421506 | Central Heat Pump | COLEMAN | HH836E2S11 |  |  | CTF36B5CDS1+JMET12BS2N1 |  | 34200 |  |  | 19 | 9 | 31600 |  |  | 25800 | 81.65% | 2 | Both | 712.5 | 2.85 | HRCU-A-CB (Split System: Heat Pump with Remote Outdoor Unit-Air-Source) | Both
214396493 | Central Heat Pump | COLEMAN | HH836E2S11 |  |  | CTM48C5CFS1+JME16C2SN1 |  | 34400 |  |  | 19 | 9 | 31600 |  |  | 25200 | 79.75% | 2 | Both | 716.6667 | 2.8667 | HRCU-A-CB (Split System: Heat Pump with Remote Outdoor Unit-Air-Source) | Both
214396396 | Central Heat Pump | COLEMAN | HH836E2S11 |  |  | CTF36C5CDS1+JMC17C2SN1 |  | 34400 |  |  | 19 | 9 | 31600 |  |  | 25400 | 80.38% | 2 | Both | 716.6667 | 2.8667 | HRCU-A-CB (Split System: Heat Pump with Remote Outdoor Unit-Air-Source) | Both
214398100 | Central Heat Pump | COLEMAN | HH836E2S11 |  |  | CTF36C5CDS1+JMET12CS2N1 |  | 34400 |  |  | 19 | 9 | 31800 |  |  | 25600 | 80.5% | 2 | Both | 716.6667 | 2.8667 | HRCU-A-CB (Split System: Heat Pump with Remote Outdoor Unit-Air-Source) | Both
214398570 | Central Heat Pump | COLEMAN | HH836E2S11 |  |  | CTF48C5CFS1+JMVT17CC2N1 |  | 34400 |  |  | 19 | 9 | 32000 |  |  | 25200 | 78.75% | 2 | Both | 716.6667 | 2.8667 | HRCU-A-CB (Split System: Heat Pump with Remote Outdoor Unit-Air-Source) | Both
214398471 | Central Heat Pump | COLEMAN | HH836E2S11 |  |  | CTF48C5CFS1+JMVT16CC2N1 |  | 34400 |  |  | 19 | 9 | 32000 |  |  | 25200 | 78.75% | 2 | Both | 716.6667 | 2.8667 | HRCU-A-CB (Split System: Heat Pump with Remote Outdoor Unit-Air-Source) | Both
214398206 | Central Heat Pump | COLEMAN | HH836E2S11 |  |  | CTF48C5CFS1+JMC16C2SN1 |  | 34400 |  |  | 19 | 9 | 32000 |  |  | 25200 | 78.75% | 2 | Both | 716.6667 | 2.8667 | HRCU-A-CB (Split System: Heat Pump with Remote Outdoor Unit-Air-Source) | Both
214396810 | Central Heat Pump | COLEMAN | HH836E2S11 |  |  | CTF36C5CDS1+JMVT17CC2N1 |  | 34800 |  |  | 19 | 9 | 32200 |  |  | 25800 | 80.12% | 2 | Both | 725 | 2.9 | HRCU-A-CB (Split System: Heat Pump with Remote Outdoor Unit-Air-Source) | Both
214397020 | Central Heat Pump | COLEMAN | HH860E2S11 |  |  | CTF60C5CGS1+JMET16CS2N1 |  | 45500 |  |  | 19 | 9 | 45500 |  |  | 34200 | 75.16% | 2 | Both | 947.9167 | 3.7917 | HRCU-A-CB (Split System: Heat Pump with Remote Outdoor Unit-Air-Source) | Both
214398451 | Central Heat Pump | COLEMAN | HH860E2S11 |  |  | CTM60C5CHS1 | TL8E100C20UH11 | 53000 |  |  | 19 | 9 | 53500 |  |  | 38000 | 71.03% | 2 | Both | 1104.1667 | 4.4167 | HRCU-A-CB (Split System: Heat Pump with Remote Outdoor Unit-Air-Source) | Both
214396730 | Central Heat Pump | COLEMAN | HH860E2S11 |  |  | CTF60C5CHS1 | TL8E100C20UH11 | 53000 |  |  | 19 | 9 | 53500 |  |  | 38500 | 71.96% | 2 | Both | 1104.1667 | 4.4167 | HRCU-A-CB (Split System: Heat Pump with Remote Outdoor Unit-Air-Source) | Both
214395388 | Central Heat Pump | COLEMAN | HH860E2S11 |  |  | JHC60C5CH2SS1 |  | 54000 |  |  | 19 | 9 | 54000 |  |  | 38500 | 71.3% | 2 | Both | 1125 | 4.5 | HRCU-A-CB (Split System: Heat Pump with Remote Outdoor Unit-Air-Source) | Both
214421528 | Central Heat Pump | FRASER-JOHNSTON | HH836E2S11 |  |  | CTM48C5CFS1+JMET16CS2N1 |  | 33800 |  |  | 19 | 9 | 31400 |  |  | 25200 | 80.25% | 2 | Both | 704.1667 | 2.8167 | HRCU-A-CB (Split System: Heat Pump with Remote Outdoor Unit-Air-Source) | Both
214396393 | Central Heat Pump | FRASER-JOHNSTON | HH836E2S11 |  |  | CTF36B5CDS1+JMVT12BC2N1 |  | 34000 |  |  | 19 | 9 | 31400 |  |  | 25600 | 81.53% | 2 | Both | 708.3333 | 2.8333 | HRCU-A-CB (Split System: Heat Pump with Remote Outdoor Unit-Air-Source) | Both
214396854 | Central Heat Pump | FRASER-JOHNSTON | HH836E2S11 |  |  | CTF36B5CDS1+JMC12B2SN1 |  | 34000 |  |  | 19 | 9 | 31400 |  |  | 25600 | 81.53% | 2 | Both | 708.3333 | 2.8333 | HRCU-A-CB (Split System: Heat Pump with Remote Outdoor Unit-Air-Source) | Both
214397345 | Central Heat Pump | FRASER-JOHNSTON | HH836E2S11 |  |  | CTM48C5CFS1+JMC17C2SN1 |  | 34000 |  |  | 19 | 9 | 31400 |  |  | 25000 | 79.62% | 2 | Both | 708.3333 | 2.8333 | HRCU-A-CB (Split System: Heat Pump with Remote Outdoor Unit-Air-Source) | Both
214397794 | Central Heat Pump | FRASER-JOHNSTON | HH836E2S11 |  |  | CTM48C5CFS1+JME12C2SN1 |  | 34000 |  |  | 19 | 9 | 31400 |  |  | 25200 | 80.25% | 2 | Both | 708.3333 | 2.8333 | HRCU-A-CB (Split System: Heat Pump with Remote Outdoor Unit-Air-Source) | Both
214397330 | Central Heat Pump | FRASER-JOHNSTON | HH836E2S11 |  |  | CTM48C5CFS1+JMVT17CC2N1 |  | 34000 |  |  | 19 | 9 | 31600 |  |  | 25000 | 79.11% | 2 | Both | 708.3333 | 2.8333 | HRCU-A-CB (Split System: Heat Pump with Remote Outdoor Unit-Air-Source) | Both
214397644 | Central Heat Pump | FRASER-JOHNSTON | HH836E2S11 |  |  | CTF48C5CFS1+JMET12CS2N1 |  | 34000 |  |  | 19 | 9 | 31800 |  |  | 25200 | 79.25% | 2 | Both | 708.3333 | 2.8333 | HRCU-A-CB (Split System: Heat Pump with Remote Outdoor Unit-Air-Source) | Both
214397236 | Central Heat Pump | FRASER-JOHNSTON | HH836E2S11 |  |  | CTF36C5CDS1+JMET16CS2N1 |  | 34200 |  |  | 19 | 9 | 31400 |  |  | 25600 | 81.53% | 2 | Both | 712.5 | 2.85 | HRCU-A-CB (Split System: Heat Pump with Remote Outdoor Unit-Air-Source) | Both
214779456 | Central Heat Pump | FRASER-JOHNSTON | HH836E2S11 |  |  | CTU36B5XDS1+JMET12BS2N1+TXV |  | 34200 |  |  | 19 | 9 | 31600 |  |  | 25800 | 81.65% | 2 | Both | 712.5 | 2.85 | HRCU-A-CB (Split System: Heat Pump with Remote Outdoor Unit-Air-Source) | Both
214421508 | Central Heat Pump | FRASER-JOHNSTON | HH836E2S11 |  |  | CTF36B5CDS1+JMET12BS2N1 |  | 34200 |  |  | 19 | 9 | 31600 |  |  | 25800 | 81.65% | 2 | Both | 712.5 | 2.85 | HRCU-A-CB (Split System: Heat Pump with Remote Outdoor Unit-Air-Source) | Both
214396373 | Central Heat Pump | FRASER-JOHNSTON | HH836E2S11 |  |  | CTF48C5CFS1+JME16C2SN1 |  | 34200 |  |  | 19 | 9 | 31600 |  |  | 25200 | 79.75% | 2 | Both | 712.5 | 2.85 | HRCU-A-CB (Split System: Heat Pump with Remote Outdoor Unit-Air-Source) | Both
214396398 | Central Heat Pump | FRASER-JOHNSTON | HH836E2S11 |  |  | CTF36C5CDS1+JMC17C2SN1 |  | 34400 |  |  | 19 | 9 | 31600 |  |  | 25400 | 80.38% | 2 | Both | 716.6667 | 2.8667 | HRCU-A-CB (Split System: Heat Pump with Remote Outdoor Unit-Air-Source) | Both
214397320 | Central Heat Pump | FRASER-JOHNSTON | HH836E2S11 |  |  | JHC42C5CF2SS1 |  | 34400 |  |  | 19 | 9 | 31600 |  |  | 25000 | 79.11% | 2 | Both | 716.6667 | 2.8667 | HRCU-A-CB (Split System: Heat Pump with Remote Outdoor Unit-Air-Source) | Both
214396495 | Central Heat Pump | FRASER-JOHNSTON | HH836E2S11 |  |  | CTM48C5CFS1+JME16C2SN1 |  | 34400 |  |  | 19 | 9 | 31600 |  |  | 25200 | 79.75% | 2 | Both | 716.6667 | 2.8667 | HRCU-A-CB (Split System: Heat Pump with Remote Outdoor Unit-Air-Source) | Both
214398102 | Central Heat Pump | FRASER-JOHNSTON | HH836E2S11 |  |  | CTF36C5CDS1+JMET12CS2N1 |  | 34400 |  |  | 19 | 9 | 31800 |  |  | 25600 | 80.5% | 2 | Both | 716.6667 | 2.8667 | HRCU-A-CB (Split System: Heat Pump with Remote Outdoor Unit-Air-Source) | Both
214398233 | Central Heat Pump | FRASER-JOHNSTON | HH836E2S11 |  |  | CTM48C5CFS1+JMC16C2SN1 |  | 34400 |  |  | 19 | 9 | 31800 |  |  | 25200 | 79.25% | 2 | Both | 716.6667 | 2.8667 | HRCU-A-CB (Split System: Heat Pump with Remote Outdoor Unit-Air-Source) | Both
214398473 | Central Heat Pump | FRASER-JOHNSTON | HH836E2S11 |  |  | CTF48C5CFS1+JMVT16CC2N1 |  | 34400 |  |  | 19 | 9 | 32000 |  |  | 25200 | 78.75% | 2 | Both | 716.6667 | 2.8667 | HRCU-A-CB (Split System: Heat Pump with Remote Outdoor Unit-Air-Source) | Both
214398208 | Central Heat Pump | FRASER-JOHNSTON | HH836E2S11 |  |  | CTF48C5CFS1+JMC16C2SN1 |  | 34400 |  |  | 19 | 9 | 32000 |  |  | 25200 | 78.75% | 2 | Both | 716.6667 | 2.8667 | HRCU-A-CB (Split System: Heat Pump with Remote Outdoor Unit-Air-Source) | Both
214396490 | Central Heat Pump | FRASER-JOHNSTON | HH836E2S11 |  |  | CTF48C5CFS1+JMC17C2SN1 |  | 34400 |  |  | 19 | 9 | 32000 |  |  | 25200 | 78.75% | 2 | Both | 716.6667 | 2.8667 | HRCU-A-CB (Split System: Heat Pump with Remote Outdoor Unit-Air-Source) | Both
214398107 | Central Heat Pump | FRASER-JOHNSTON | HH836E2S11 |  |  | CTF36C5CDS1+JMC16C2SN1 |  | 34800 |  |  | 19 | 9 | 32200 |  |  | 25800 | 80.12% | 2 | Both | 725 | 2.9 | HRCU-A-CB (Split System: Heat Pump with Remote Outdoor Unit-Air-Source) | Both
214396812 | Central Heat Pump | FRASER-JOHNSTON | HH836E2S11 |  |  | CTF36C5CDS1+JMVT17CC2N1 |  | 34800 |  |  | 19 | 9 | 32200 |  |  | 25800 | 80.12% | 2 | Both | 725 | 2.9 | HRCU-A-CB (Split System: Heat Pump with Remote Outdoor Unit-Air-Source) | Both
214397022 | Central Heat Pump | FRASER-JOHNSTON | HH860E2S11 |  |  | CTF60C5CGS1+JMET16CS2N1 |  | 45500 |  |  | 19 | 9 | 45500 |  |  | 34200 | 75.16% | 2 | Both | 947.9167 | 3.7917 | HRCU-A-CB (Split System: Heat Pump with Remote Outdoor Unit-Air-Source) | Both
214396447 | Central Heat Pump | JOHNSON CONTROLS | HH836E2S11 |  |  | JHE36C5CD2SS1 |  | 33600 |  |  | 19 | 9 | 30600 |  |  | 25000 | 81.7% | 2 | Both | 700 | 2.8 | HRCU-A-CB (Split System: Heat Pump with Remote Outdoor Unit-Air-Source) | Both
214396482 | Central Heat Pump | JOHNSON CONTROLS | HH836E2S11 |  |  | CTF48C5CFS1+JMET16CS2N1 |  | 33800 |  |  | 19 | 9 | 31200 |  |  | 25200 | 80.77% | 2 | Both | 704.1667 | 2.8167 | HRCU-A-CB (Split System: Heat Pump with Remote Outdoor Unit-Air-Source) | Both
214398195 | Central Heat Pump | JOHNSON CONTROLS | HH836E2S11 |  |  | JHE42C5CF2SS1 |  | 34000 |  |  | 19 | 9 | 31400 |  |  | 25200 | 80.25% | 2 | Both | 708.3333 | 2.8333 | HRCU-A-CB (Split System: Heat Pump with Remote Outdoor Unit-Air-Source) | Both
214396395 | Central Heat Pump | JOHNSON CONTROLS | HH836E2S11 |  |  | CTF36B5CDS1+JMVT12BC2N1 |  | 34000 |  |  | 19 | 9 | 31400 |  |  | 25600 | 81.53% | 2 | Both | 708.3333 | 2.8333 | HRCU-A-CB (Split System: Heat Pump with Remote Outdoor Unit-Air-Source) | Both
214396856 | Central Heat Pump | JOHNSON CONTROLS | HH836E2S11 |  |  | CTF36B5CDS1+JMC12B2SN1 |  | 34000 |  |  | 19 | 9 | 31400 |  |  | 25600 | 81.53% | 2 | Both | 708.3333 | 2.8333 | HRCU-A-CB (Split System: Heat Pump with Remote Outdoor Unit-Air-Source) | Both
214397332 | Central Heat Pump | JOHNSON CONTROLS | HH836E2S11 |  |  | CTM48C5CFS1+JMVT17CC2N1 |  | 34000 |  |  | 19 | 9 | 31600 |  |  | 25000 | 79.11% | 2 | Both | 708.3333 | 2.8333 | HRCU-A-CB (Split System: Heat Pump with Remote Outdoor Unit-Air-Source) | Both
214397646 | Central Heat Pump | JOHNSON CONTROLS | HH836E2S11 |  |  | CTF48C5CFS1+JMET12CS2N1 |  | 34000 |  |  | 19 | 9 | 31800 |  |  | 25200 | 79.25% | 2 | Both | 708.3333 | 2.8333 | HRCU-A-CB (Split System: Heat Pump with Remote Outdoor Unit-Air-Source) | Both
214397238 | Central Heat Pump | JOHNSON CONTROLS | HH836E2S11 |  |  | CTF36C5CDS1+JMET16CS2N1 |  | 34200 |  |  | 19 | 9 | 31400 |  |  | 25600 | 81.53% | 2 | Both | 712.5 | 2.85 | HRCU-A-CB (Split System: Heat Pump with Remote Outdoor Unit-Air-Source) | Both
214396375 | Central Heat Pump | JOHNSON CONTROLS | HH836E2S11 |  |  | CTF48C5CFS1+JME16C2SN1 |  | 34200 |  |  | 19 | 9 | 31600 |  |  | 25200 | 79.75% | 2 | Both | 712.5 | 2.85 | HRCU-A-CB (Split System: Heat Pump with Remote Outdoor Unit-Air-Source) | Both
214397322 | Central Heat Pump | JOHNSON CONTROLS | HH836E2S11 |  |  | JHC42C5CF2SS1 |  | 34400 |  |  | 19 | 9 | 31600 |  |  | 25000 | 79.11% | 2 | Both | 716.6667 | 2.8667 | HRCU-A-CB (Split System: Heat Pump with Remote Outdoor Unit-Air-Source) | Both
214398104 | Central Heat Pump | JOHNSON CONTROLS | HH836E2S11 |  |  | CTF36C5CDS1+JMET12CS2N1 |  | 34400 |  |  | 19 | 9 | 31800 |  |  | 25600 | 80.5% | 2 | Both | 716.6667 | 2.8667 | HRCU-A-CB (Split System: Heat Pump with Remote Outdoor Unit-Air-Source) | Both
214398235 | Central Heat Pump | JOHNSON CONTROLS | HH836E2S11 |  |  | CTM48C5CFS1+JMC16C2SN1 |  | 34400 |  |  | 19 | 9 | 31800 |  |  | 25200 | 79.25% | 2 | Both | 716.6667 | 2.8667 | HRCU-A-CB (Split System: Heat Pump with Remote Outdoor Unit-Air-Source) | Both
214398475 | Central Heat Pump | JOHNSON CONTROLS | HH836E2S11 |  |  | CTF48C5CFS1+JMVT16CC2N1 |  | 34400 |  |  | 19 | 9 | 32000 |  |  | 25200 | 78.75% | 2 | Both | 716.6667 | 2.8667 | HRCU-A-CB (Split System: Heat Pump with Remote Outdoor Unit-Air-Source) | Both
214398210 | Central Heat Pump | JOHNSON CONTROLS | HH836E2S11 |  |  | CTF48C5CFS1+JMC16C2SN1 |  | 34400 |  |  | 19 | 9 | 32000 |  |  | 25200 | 78.75% | 2 | Both | 716.6667 | 2.8667 | HRCU-A-CB (Split System: Heat Pump with Remote Outdoor Unit-Air-Source) | Both
214398574 | Central Heat Pump | JOHNSON CONTROLS | HH836E2S11 |  |  | CTF48C5CFS1+JMVT17CC2N1 |  | 34400 |  |  | 19 | 9 | 32000 |  |  | 25200 | 78.75% | 2 | Both | 716.6667 | 2.8667 | HRCU-A-CB (Split System: Heat Pump with Remote Outdoor Unit-Air-Source) | Both
214396492 | Central Heat Pump | JOHNSON CONTROLS | HH836E2S11 |  |  | CTF48C5CFS1+JMC17C2SN1 |  | 34400 |  |  | 19 | 9 | 32000 |  |  | 25200 | 78.75% | 2 | Both | 716.6667 | 2.8667 | HRCU-A-CB (Split System: Heat Pump with Remote Outdoor Unit-Air-Source) | Both
214398500 | Central Heat Pump | JOHNSON CONTROLS | HH836E2S11 |  |  | CTF36C5CDS1+JMVT16CC2N1 |  | 34800 |  |  | 19 | 9 | 32200 |  |  | 25800 | 80.12% | 2 | Both | 725 | 2.9 | HRCU-A-CB (Split System: Heat Pump with Remote Outdoor Unit-Air-Source) | Both
214396814 | Central Heat Pump | JOHNSON CONTROLS | HH836E2S11 |  |  | CTF36C5CDS1+JMVT17CC2N1 |  | 34800 |  |  | 19 | 9 | 32200 |  |  | 25800 | 80.12% | 2 | Both | 725 | 2.9 | HRCU-A-CB (Split System: Heat Pump with Remote Outdoor Unit-Air-Source) | Both
214398109 | Central Heat Pump | JOHNSON CONTROLS | HH836E2S11 |  |  | CTF36C5CDS1+JMC16C2SN1 |  | 34800 |  |  | 19 | 9 | 32200 |  |  | 25800 | 80.12% | 2 | Both | 725 | 2.9 | HRCU-A-CB (Split System: Heat Pump with Remote Outdoor Unit-Air-Source) | Both
214396444 | Central Heat Pump | LUXAIRE | HH836E2S11 |  |  | JHE36C5CD2SS1 |  | 33600 |  |  | 19 | 9 | 30600 |  |  | 25000 | 81.7% | 2 | Both | 700 | 2.8 | HRCU-A-CB (Split System: Heat Pump with Remote Outdoor Unit-Air-Source) | Both
214396479 | Central Heat Pump | LUXAIRE | HH836E2S11 |  |  | CTF48C5CFS1+JMET16CS2N1 |  | 33800 |  |  | 19 | 9 | 31200 |  |  | 25200 | 80.77% | 2 | Both | 704.1667 | 2.8167 | HRCU-A-CB (Split System: Heat Pump with Remote Outdoor Unit-Air-Source) | Both
214421527 | Central Heat Pump | LUXAIRE | HH836E2S11 |  |  | CTM48C5CFS1+JMET16CS2N1 |  | 33800 |  |  | 19 | 9 | 31400 |  |  | 25200 | 80.25% | 2 | Both | 704.1667 | 2.8167 | HRCU-A-CB (Split System: Heat Pump with Remote Outdoor Unit-Air-Source) | Both
214421522 | Central Heat Pump | LUXAIRE | HH836E2S11 |  |  | CTM48C5CFS1+JMET12CS2N1 |  | 33800 |  |  | 19 | 9 | 31600 |  |  | 25200 | 79.75% | 2 | Both | 704.1667 | 2.8167 | HRCU-A-CB (Split System: Heat Pump with Remote Outdoor Unit-Air-Source) | Both
214398192 | Central Heat Pump | LUXAIRE | HH836E2S11 |  |  | JHE42C5CF2SS1 |  | 34000 |  |  | 19 | 9 | 31400 |  |  | 25200 | 80.25% | 2 | Both | 708.3333 | 2.8333 | HRCU-A-CB (Split System: Heat Pump with Remote Outdoor Unit-Air-Source) | Both
214396942 | Central Heat Pump | LUXAIRE | HH836E2S11 |  |  | CTM48C5CFS1+JMVT16CC2N1 |  | 34000 |  |  | 19 | 9 | 31400 |  |  | 25000 | 79.62% | 2 | Both | 708.3333 | 2.8333 | HRCU-A-CB (Split System: Heat Pump with Remote Outdoor Unit-Air-Source) | Both
214397215 | Central Heat Pump | LUXAIRE | HH836E2S11 |  |  | CTF48C5CFS1+JME12C2SN1 |  | 34000 |  |  | 19 | 9 | 31400 |  |  | 25200 | 80.25% | 2 | Both | 708.3333 | 2.8333 | HRCU-A-CB (Split System: Heat Pump with Remote Outdoor Unit-Air-Source) | Both
214397329 | Central Heat Pump | LUXAIRE | HH836E2S11 |  |  | CTM48C5CFS1+JMVT17CC2N1 |  | 34000 |  |  | 19 | 9 | 31600 |  |  | 25000 | 79.11% | 2 | Both | 708.3333 | 2.8333 | HRCU-A-CB (Split System: Heat Pump with Remote Outdoor Unit-Air-Source) | Both
214397643 | Central Heat Pump | LUXAIRE | HH836E2S11 |  |  | CTF48C5CFS1+JMET12CS2N1 |  | 34000 |  |  | 19 | 9 | 31800 |  |  | 25200 | 79.25% | 2 | Both | 708.3333 | 2.8333 | HRCU-A-CB (Split System: Heat Pump with Remote Outdoor Unit-Air-Source) | Both
214396372 | Central Heat Pump | LUXAIRE | HH836E2S11 |  |  | CTF48C5CFS1+JME16C2SN1 |  | 34200 |  |  | 19 | 9 | 31600 |  |  | 25200 | 79.75% | 2 | Both | 712.5 | 2.85 | HRCU-A-CB (Split System: Heat Pump with Remote Outdoor Unit-Air-Source) | Both
214421507 | Central Heat Pump | LUXAIRE | HH836E2S11 |  |  | CTF36B5CDS1+JMET12BS2N1 |  | 34200 |  |  | 19 | 9 | 31600 |  |  | 25800 | 81.65% | 2 | Both | 712.5 | 2.85 | HRCU-A-CB (Split System: Heat Pump with Remote Outdoor Unit-Air-Source) | Both
214397319 | Central Heat Pump | LUXAIRE | HH836E2S11 |  |  | JHC42C5CF2SS1 |  | 34400 |  |  | 19 | 9 | 31600 |  |  | 25000 | 79.11% | 2 | Both | 716.6667 | 2.8667 | HRCU-A-CB (Split System: Heat Pump with Remote Outdoor Unit-Air-Source) | Both
214398101 | Central Heat Pump | LUXAIRE | HH836E2S11 |  |  | CTF36C5CDS1+JMET12CS2N1 |  | 34400 |  |  | 19 | 9 | 31800 |  |  | 25600 | 80.5% | 2 | Both | 716.6667 | 2.8667 | HRCU-A-CB (Split System: Heat Pump with Remote Outdoor Unit-Air-Source) | Both
214398207 | Central Heat Pump | LUXAIRE | HH836E2S11 |  |  | CTF48C5CFS1+JMC16C2SN1 |  | 34400 |  |  | 19 | 9 | 32000 |  |  | 25200 | 78.75% | 2 | Both | 716.6667 | 2.8667 | HRCU-A-CB (Split System: Heat Pump with Remote Outdoor Unit-Air-Source) | Both
214398571 | Central Heat Pump | LUXAIRE | HH836E2S11 |  |  | CTF48C5CFS1+JMVT17CC2N1 |  | 34400 |  |  | 19 | 9 | 32000 |  |  | 25200 | 78.75% | 2 | Both | 716.6667 | 2.8667 | HRCU-A-CB (Split System: Heat Pump with Remote Outdoor Unit-Air-Source) | Both
214396489 | Central Heat Pump | LUXAIRE | HH836E2S11 |  |  | CTF48C5CFS1+JMC17C2SN1 |  | 34400 |  |  | 19 | 9 | 32000 |  |  | 25200 | 78.75% | 2 | Both | 716.6667 | 2.8667 | HRCU-A-CB (Split System: Heat Pump with Remote Outdoor Unit-Air-Source) | Both
214396811 | Central Heat Pump | LUXAIRE | HH836E2S11 |  |  | CTF36C5CDS1+JMVT17CC2N1 |  | 34800 |  |  | 19 | 9 | 32200 |  |  | 25800 | 80.12% | 2 | Both | 725 | 2.9 | HRCU-A-CB (Split System: Heat Pump with Remote Outdoor Unit-Air-Source) | Both
214398497 | Central Heat Pump | LUXAIRE | HH836E2S11 |  |  | CTF36C5CDS1+JMVT16CC2N1 |  | 34800 |  |  | 19 | 9 | 32200 |  |  | 25800 | 80.12% | 2 | Both | 725 | 2.9 | HRCU-A-CB (Split System: Heat Pump with Remote Outdoor Unit-Air-Source) | Both
214397021 | Central Heat Pump | LUXAIRE | HH860E2S11 |  |  | CTF60C5CGS1+JMET16CS2N1 |  | 45500 |  |  | 19 | 9 | 45500 |  |  | 34200 | 75.16% | 2 | Both | 947.9167 | 3.7917 | HRCU-A-CB (Split System: Heat Pump with Remote Outdoor Unit-Air-Source) | Both
214398452 | Central Heat Pump | LUXAIRE | HH860E2S11 |  |  | CTM60C5CHS1 | TL8E100C20UH11 | 53000 |  |  | 19 | 9 | 53500 |  |  | 38000 | 71.03% | 2 | Both | 1104.1667 | 4.4167 | HRCU-A-CB (Split System: Heat Pump with Remote Outdoor Unit-Air-Source) | Both
214396731 | Central Heat Pump | LUXAIRE | HH860E2S11 |  |  | CTF60C5CHS1 | TL8E100C20UH11 | 53000 |  |  | 19 | 9 | 53500 |  |  | 38500 | 71.96% | 2 | Both | 1104.1667 | 4.4167 | HRCU-A-CB (Split System: Heat Pump with Remote Outdoor Unit-Air-Source) | Both
214395696 | Central Heat Pump | YORK | HH836E2S11 |  |  | CTF36B5CDS1 | Y82E080B12LMPS1 | 33200 |  |  | 19 | 9 | 30400 |  |  | 24800 | 81.58% | 2 | Both | 691.6667 | 2.7667 | HRCU-A-CB (Split System: Heat Pump with Remote Outdoor Unit-Air-Source) | Both
214396015 | Central Heat Pump | YORK | HH836E2S11 |  |  | JHE36C5CD2SS1 |  | 33600 |  |  | 19 | 9 | 30600 |  |  | 25000 | 81.7% | 2 | Both | 700 | 2.8 | HRCU-A-CB (Split System: Heat Pump with Remote Outdoor Unit-Air-Source) | Both
214396022 | Central Heat Pump | YORK | HH836E2S11 |  |  | CTF48C5CFS1+JMET16CS2N1 |  | 33800 |  |  | 19 | 9 | 31200 |  |  | 25200 | 80.77% | 2 | Both | 704.1667 | 2.8167 | HRCU-A-CB (Split System: Heat Pump with Remote Outdoor Unit-Air-Source) | Both
214421499 | Central Heat Pump | YORK | HH836E2S11 |  |  | CTM48C5CFS1+JMET16CS2N1 |  | 33800 |  |  | 19 | 9 | 31400 |  |  | 25200 | 80.25% | 2 | Both | 704.1667 | 2.8167 | HRCU-A-CB (Split System: Heat Pump with Remote Outdoor Unit-Air-Source) | Both
214421498 | Central Heat Pump | YORK | HH836E2S11 |  |  | CTM48C5CFS1+JMET12CS2N1 |  | 33800 |  |  | 19 | 9 | 31600 |  |  | 25200 | 79.75% | 2 | Both | 704.1667 | 2.8167 | HRCU-A-CB (Split System: Heat Pump with Remote Outdoor Unit-Air-Source) | Both
214395733 | Central Heat Pump | YORK | HH836E2S11 |  |  | CTM48C5CFS1 | Y81E120C16SMPS1 | 34000 |  |  | 19 | 9 | 31400 |  |  | 25200 | 80.25% | 2 | Both | 708.3333 | 2.8333 | HRCU-A-CB (Split System: Heat Pump with Remote Outdoor Unit-Air-Source) | Both
214396110 | Central Heat Pump | YORK | HH836E2S11 |  |  | CTF36B5CDS1+JMC12B2SN1 |  | 34000 |  |  | 19 | 9 | 31400 |  |  | 25600 | 81.53% | 2 | Both | 708.3333 | 2.8333 | HRCU-A-CB (Split System: Heat Pump with Remote Outdoor Unit-Air-Source) | Both
214396192 | Central Heat Pump | YORK | HH836E2S11 |  |  | CTF48C5CFS1+JME12C2SN1 |  | 34000 |  |  | 19 | 9 | 31400 |  |  | 25200 | 80.25% | 2 | Both | 708.3333 | 2.8333 | HRCU-A-CB (Split System: Heat Pump with Remote Outdoor Unit-Air-Source) | Both
214396131 | Central Heat Pump | YORK | HH836E2S11 |  |  | CTM48C5CFS1+JMVT16CC2N1 |  | 34000 |  |  | 19 | 9 | 31400 |  |  | 25000 | 79.62% | 2 | Both | 708.3333 | 2.8333 | HRCU-A-CB (Split System: Heat Pump with Remote Outdoor Unit-Air-Source) | Both
214396001 | Central Heat Pump | YORK | HH836E2S11 |  |  | CTF36B5CDS1+JMVT12BC2N1 |  | 34000 |  |  | 19 | 9 | 31400 |  |  | 25600 | 81.53% | 2 | Both | 708.3333 | 2.8333 | HRCU-A-CB (Split System: Heat Pump with Remote Outdoor Unit-Air-Source) | Both
214395620 | Central Heat Pump | YORK | HH836E2S11 |  |  | CTM48C5CFS1+JMC17C2SN1 |  | 34000 |  |  | 19 | 9 | 31400 |  |  | 25000 | 79.62% | 2 | Both | 708.3333 | 2.8333 | HRCU-A-CB (Split System: Heat Pump with Remote Outdoor Unit-Air-Source) | Both
214395617 | Central Heat Pump | YORK | HH836E2S11 |  |  | CTM48C5CFS1+JMVT17CC2N1 |  | 34000 |  |  | 19 | 9 | 31600 |  |  | 25000 | 79.11% | 2 | Both | 708.3333 | 2.8333 | HRCU-A-CB (Split System: Heat Pump with Remote Outdoor Unit-Air-Source) | Both
214395689 | Central Heat Pump | YORK | HH836E2S11 |  |  | CTF48C5CFS1+JMET12CS2N1 |  | 34000 |  |  | 19 | 9 | 31800 |  |  | 25200 | 79.25% | 2 | Both | 708.3333 | 2.8333 | HRCU-A-CB (Split System: Heat Pump with Remote Outdoor Unit-Air-Source) | Both
214395997 | Central Heat Pump | YORK | HH836E2S11 |  |  | CTF48C5CFS1+JME16C2SN1 |  | 34200 |  |  | 19 | 9 | 31600 |  |  | 25200 | 79.75% | 2 | Both | 712.5 | 2.85 | HRCU-A-CB (Split System: Heat Pump with Remote Outdoor Unit-Air-Source) | Both
214421495 | Central Heat Pump | YORK | HH836E2S11 |  |  | CTF36B5CDS1+JMET12BS2N1 |  | 34200 |  |  | 19 | 9 | 31600 |  |  | 25800 | 81.65% | 2 | Both | 712.5 | 2.85 | HRCU-A-CB (Split System: Heat Pump with Remote Outdoor Unit-Air-Source) | Both
214395615 | Central Heat Pump | YORK | HH836E2S11 |  |  | JHC42C5CF2SS1 |  | 34400 |  |  | 19 | 9 | 31600 |  |  | 25000 | 79.11% | 2 | Both | 716.6667 | 2.8667 | HRCU-A-CB (Split System: Heat Pump with Remote Outdoor Unit-Air-Source) | Both
214396025 | Central Heat Pump | YORK | HH836E2S11 |  |  | CTM48C5CFS1+JME16C2SN1 |  | 34400 |  |  | 19 | 9 | 31600 |  |  | 25200 | 79.75% | 2 | Both | 716.6667 | 2.8667 | HRCU-A-CB (Split System: Heat Pump with Remote Outdoor Unit-Air-Source) | Both
214395840 | Central Heat Pump | YORK | HH836E2S11 |  |  | CTM48C5CFS1+JMC16C2SN1 |  | 34400 |  |  | 19 | 9 | 31800 |  |  | 25200 | 79.25% | 2 | Both | 716.6667 | 2.8667 | HRCU-A-CB (Split System: Heat Pump with Remote Outdoor Unit-Air-Source) | Both
214395805 | Central Heat Pump | YORK | HH836E2S11 |  |  | CTF36C5CDS1+JMET12CS2N1 |  | 34400 |  |  | 19 | 9 | 31800 |  |  | 25600 | 80.5% | 2 | Both | 716.6667 | 2.8667 | HRCU-A-CB (Split System: Heat Pump with Remote Outdoor Unit-Air-Source) | Both
214395832 | Central Heat Pump | YORK | HH836E2S11 |  |  | CTF48C5CFS1+JMC16C2SN1 |  | 34400 |  |  | 19 | 9 | 32000 |  |  | 25200 | 78.75% | 2 | Both | 716.6667 | 2.8667 | HRCU-A-CB (Split System: Heat Pump with Remote Outdoor Unit-Air-Source) | Both
214396024 | Central Heat Pump | YORK | HH836E2S11 |  |  | CTF48C5CFS1+JMC17C2SN1 |  | 34400 |  |  | 19 | 9 | 32000 |  |  | 25200 | 78.75% | 2 | Both | 716.6667 | 2.8667 | HRCU-A-CB (Split System: Heat Pump with Remote Outdoor Unit-Air-Source) | Both
214395920 | Central Heat Pump | YORK | HH836E2S11 |  |  | CTF48C5CFS1+JMVT17CC2N1 |  | 34400 |  |  | 19 | 9 | 32000 |  |  | 25200 | 78.75% | 2 | Both | 716.6667 | 2.8667 | HRCU-A-CB (Split System: Heat Pump with Remote Outdoor Unit-Air-Source) | Both
214395902 | Central Heat Pump | YORK | HH836E2S11 |  |  | CTF36C5CDS1+JMVT16CC2N1 |  | 34800 |  |  | 19 | 9 | 32200 |  |  | 25800 | 80.12% | 2 | Both | 725 | 2.9 | HRCU-A-CB (Split System: Heat Pump with Remote Outdoor Unit-Air-Source) | Both
214395806 | Central Heat Pump | YORK | HH836E2S11 |  |  | CTF36C5CDS1+JMC16C2SN1 |  | 34800 |  |  | 19 | 9 | 32200 |  |  | 25800 | 80.12% | 2 | Both | 725 | 2.9 | HRCU-A-CB (Split System: Heat Pump with Remote Outdoor Unit-Air-Source) | Both
214396100 | Central Heat Pump | YORK | HH836E2S11 |  |  | CTF36C5CDS1+JMVT17CC2N1 |  | 34800 |  |  | 19 | 9 | 32200 |  |  | 25800 | 80.12% | 2 | Both | 725 | 2.9 | HRCU-A-CB (Split System: Heat Pump with Remote Outdoor Unit-Air-Source) | Both
214395892 | Central Heat Pump | YORK | HH860E2S11 |  |  | CTM60C5CHS1 | TL8E100C20UH11 | 53000 |  |  | 19 | 9 | 53500 |  |  | 38000 | 71.03% | 2 | Both | 1104.1667 | 4.4167 | HRCU-A-CB (Split System: Heat Pump with Remote Outdoor Unit-Air-Source) | Both
214395985 | Central Heat Pump | YORK | HH860E2S11 |  |  | CTM60C5CHS1 | Y81E120C20SMPS1 | 53500 |  |  | 19 | 9 | 53500 |  |  | 38000 | 71.03% | 2 | Both | 1114.5833 | 4.4583 | HRCU-A-CB (Split System: Heat Pump with Remote Outdoor Unit-Air-Source) | Both
214396189 | Central Heat Pump | YORK | HH860E2S11 |  |  | CTM60C5CHS1 | Y81E080C20SMPS1 | 54000 |  |  | 19 | 9 | 54000 |  |  | 39000 | 72.22% | 2 | Both | 1125 | 4.5 | HRCU-A-CB (Split System: Heat Pump with Remote Outdoor Unit-Air-Source) | Both
214395385 | Central Heat Pump | YORK | HH860E2S11 |  |  | JHC60C5CH2SS1 |  | 54000 |  |  | 19 | 9 | 54000 |  |  | 38500 | 71.3% | 2 | Both | 1125 | 4.5 | HRCU-A-CB (Split System: Heat Pump with Remote Outdoor Unit-Air-Source) | Both
215940117 | Central Heat Pump | AIRQUEST | H5H3V36*K*AAA* |  |  | ESH5X48M12A*+WALLCON | *80CSU0601716B* | 33800 |  |  | 19.5 | 9 | 34600 |  |  | 26400 | 76.3% | 1.92 | Both | 704.1667 | 2.8167 | HRCU-A-CB (Split System: Heat Pump with Remote Outdoor Unit-Air-Source) | Both
215940167 | Central Heat Pump | AIRQUEST | H5H3V36*K*AAA* |  |  | ESH5X48M12A*+WALLCON | *97CTN1202422A* | 33800 |  |  | 19.5 | 9 | 34600 |  |  | 26400 | 76.3% | 1.92 | Both | 704.1667 | 2.8167 | HRCU-A-CB (Split System: Heat Pump with Remote Outdoor Unit-Air-Source) | Both
215940247 | Central Heat Pump | AIRQUEST | H5H3V36*K*AAA* |  |  | ESH5X60M12A*+WALLCON | *97CTN1202422A* | 34200 |  |  | 19.5 | 9 | 34200 |  |  | 26000 | 76.02% | 1.94 | Both | 712.5 | 2.85 | HRCU-A-CB (Split System: Heat Pump with Remote Outdoor Unit-Air-Source) | Both
215940187 | Central Heat Pump | AIRQUEST | H5H3V36*K*AAA* |  |  | ESH5X60M12A*+WALLCON | *80CSU0401712B* | 34200 |  |  | 19.5 | 9 | 34200 |  |  | 26000 | 76.02% | 1.94 | Both | 712.5 | 2.85 | HRCU-A-CB (Split System: Heat Pump with Remote Outdoor Unit-Air-Source) | Both
215940227 | Central Heat Pump | AIRQUEST | H5H3V36*K*AAA* |  |  | ESH5X60M12A*+WALLCON | *97CTN0802120A* | 34200 |  |  | 19.5 | 9 | 34200 |  |  | 26000 | 76.02% | 1.96 | Both | 712.5 | 2.85 | HRCU-A-CB (Split System: Heat Pump with Remote Outdoor Unit-Air-Source) | Both
215940118 | Central Heat Pump | ARCOAIRE | H5H3V36*K*AAA* |  |  | ESH5X48M12A*+WALLCON | *80CSU0601716B* | 33800 |  |  | 19.5 | 9 | 34600 |  |  | 26400 | 76.3% | 1.92 | Both | 704.1667 | 2.8167 | HRCU-A-CB (Split System: Heat Pump with Remote Outdoor Unit-Air-Source) | Both
215940168 | Central Heat Pump | ARCOAIRE | H5H3V36*K*AAA* |  |  | ESH5X48M12A*+WALLCON | *97CTN1202422A* | 33800 |  |  | 19.5 | 9 | 34600 |  |  | 26400 | 76.3% | 1.92 | Both | 704.1667 | 2.8167 | HRCU-A-CB (Split System: Heat Pump with Remote Outdoor Unit-Air-Source) | Both
215940108 | Central Heat Pump | ARCOAIRE | H5H3V36*K*AAA* |  |  | ESH5X48M12A*+WALLCON | *80CSU0401712B* | 33800 |  |  | 19.5 | 9 | 34600 |  |  | 26400 | 76.3% | 1.92 | Both | 704.1667 | 2.8167 | HRCU-A-CB (Split System: Heat Pump with Remote Outdoor Unit-Air-Source) | Both
215940158 | Central Heat Pump | ARCOAIRE | H5H3V36*K*AAA* |  |  | ESH5X48M12A*+WALLCON | *97CTN1002122A* | 33800 |  |  | 19.5 | 9 | 34600 |  |  | 26400 | 76.3% | 1.92 | Both | 704.1667 | 2.8167 | HRCU-A-CB (Split System: Heat Pump with Remote Outdoor Unit-Air-Source) | Both
215940038 | Central Heat Pump | ARCOAIRE | H5H3V36*K*AAA* |  |  | ESH5X42M12A*+WALLCON | *80CSU0601716B* | 33600 |  |  | 19.5 | 9 | 34800 |  |  | 26600 | 76.44% | 1.94 | Both | 700 | 2.8 | HRCU-A-CB (Split System: Heat Pump with Remote Outdoor Unit-Air-Source) | Both
215940188 | Central Heat Pump | ARCOAIRE | H5H3V36*K*AAA* |  |  | ESH5X60M12A*+WALLCON | *80CSU0401712B* | 34200 |  |  | 19.5 | 9 | 34200 |  |  | 26000 | 76.02% | 1.94 | Both | 712.5 | 2.85 | HRCU-A-CB (Split System: Heat Pump with Remote Outdoor Unit-Air-Source) | Both
215940238 | Central Heat Pump | ARCOAIRE | H5H3V36*K*AAA* |  |  | ESH5X60M12A*+WALLCON | *97CTN1002122A* | 34200 |  |  | 19.5 | 9 | 34200 |  |  | 26000 | 76.02% | 1.94 | Both | 712.5 | 2.85 | HRCU-A-CB (Split System: Heat Pump with Remote Outdoor Unit-Air-Source) | Both
215940198 | Central Heat Pump | ARCOAIRE | H5H3V36*K*AAA* |  |  | ESH5X60M12A*+WALLCON | *80CSU0601716B* | 34200 |  |  | 19.5 | 9 | 34200 |  |  | 26000 | 76.02% | 1.94 | Both | 712.5 | 2.85 | HRCU-A-CB (Split System: Heat Pump with Remote Outdoor Unit-Air-Source) | Both
215940248 | Central Heat Pump | ARCOAIRE | H5H3V36*K*AAA* |  |  | ESH5X60M12A*+WALLCON | *97CTN1202422A* | 34200 |  |  | 19.5 | 9 | 34200 |  |  | 26000 | 76.02% | 1.94 | Both | 712.5 | 2.85 | HRCU-A-CB (Split System: Heat Pump with Remote Outdoor Unit-Air-Source) | Both
215940178 | Central Heat Pump | ARCOAIRE | H5H3V36*K*AAA* |  |  | ESH5X60M12A*+WALLCON | *96CTN0802120B* | 34200 |  |  | 19.5 | 9 | 34200 |  |  | 26000 | 76.02% | 1.96 | Both | 712.5 | 2.85 | HRCU-A-CB (Split System: Heat Pump with Remote Outdoor Unit-Air-Source) | Both
215940228 | Central Heat Pump | ARCOAIRE | H5H3V36*K*AAA* |  |  | ESH5X60M12A*+WALLCON | *97CTN0802120A* | 34200 |  |  | 19.5 | 9 | 34200 |  |  | 26000 | 76.02% | 1.96 | Both | 712.5 | 2.85 | HRCU-A-CB (Split System: Heat Pump with Remote Outdoor Unit-Air-Source) | Both
215940025 | Central Heat Pump | BRYANT HEATING AND COOLING SYSTEMS | 293VAN036**AA* |  |  | CSAH*4212AM*+UI | 83*CB36040C17*** | 33600 |  |  | 19.5 | 9 | 34600 |  |  | 26600 | 76.88% | 1.92 | Both | 700 | 2.8 | HRCU-A-CB (Split System: Heat Pump with Remote Outdoor Unit-Air-Source) | Both
215940155 | Central Heat Pump | BRYANT HEATING AND COOLING SYSTEMS | 293VAN036**AA* |  |  | CSAH*4812AM*+UI | 987TA66100C21*** | 33800 |  |  | 19.5 | 9 | 34600 |  |  | 26400 | 76.3% | 1.92 | Both | 704.1667 | 2.8167 | HRCU-A-CB (Split System: Heat Pump with Remote Outdoor Unit-Air-Source) | Both
215940165 | Central Heat Pump | BRYANT HEATING AND COOLING SYSTEMS | 293VAN036**AA* |  |  | CSAH*4812AM*+UI | 987TA66120C24*** | 33800 |  |  | 19.5 | 9 | 34600 |  |  | 26400 | 76.3% | 1.92 | Both | 704.1667 | 2.8167 | HRCU-A-CB (Split System: Heat Pump with Remote Outdoor Unit-Air-Source) | Both
215940105 | Central Heat Pump | BRYANT HEATING AND COOLING SYSTEMS | 293VAN036**AA* |  |  | CSAH*4812AM*+UI | 83*CB36040C17*** | 33800 |  |  | 19.5 | 9 | 34600 |  |  | 26400 | 76.3% | 1.92 | Both | 704.1667 | 2.8167 | HRCU-A-CB (Split System: Heat Pump with Remote Outdoor Unit-Air-Source) | Both
215940115 | Central Heat Pump | BRYANT HEATING AND COOLING SYSTEMS | 293VAN036**AA* |  |  | CSAH*4812AM*+UI | 83*CB48060C17*** | 33800 |  |  | 19.5 | 9 | 34600 |  |  | 26400 | 76.3% | 1.92 | Both | 704.1667 | 2.8167 | HRCU-A-CB (Split System: Heat Pump with Remote Outdoor Unit-Air-Source) | Both
215940185 | Central Heat Pump | BRYANT HEATING AND COOLING SYSTEMS | 293VAN036**AA* |  |  | CSAH*6012AM*+UI | 83*CB36040C17*** | 34200 |  |  | 19.5 | 9 | 34200 |  |  | 26000 | 76.02% | 1.94 | Both | 712.5 | 2.85 | HRCU-A-CB (Split System: Heat Pump with Remote Outdoor Unit-Air-Source) | Both
215940235 | Central Heat Pump | BRYANT HEATING AND COOLING SYSTEMS | 293VAN036**AA* |  |  | CSAH*6012AM*+UI | 987TA66100C21*** | 34200 |  |  | 19.5 | 9 | 34200 |  |  | 26000 | 76.02% | 1.94 | Both | 712.5 | 2.85 | HRCU-A-CB (Split System: Heat Pump with Remote Outdoor Unit-Air-Source) | Both
215940225 | Central Heat Pump | BRYANT HEATING AND COOLING SYSTEMS | 293VAN036**AA* |  |  | CSAH*6012AM*+UI | 987TA60080C21*** | 34200 |  |  | 19.5 | 9 | 34200 |  |  | 26000 | 76.02% | 1.96 | Both | 712.5 | 2.85 | HRCU-A-CB (Split System: Heat Pump with Remote Outdoor Unit-Air-Source) | Both
215940175 | Central Heat Pump | BRYANT HEATING AND COOLING SYSTEMS | 293VAN036**AA* |  |  | CSAH*6012AM*+UI | 986TD60080C21*** | 34200 |  |  | 19.5 | 9 | 34200 |  |  | 26000 | 76.02% | 1.96 | Both | 712.5 | 2.85 | HRCU-A-CB (Split System: Heat Pump with Remote Outdoor Unit-Air-Source) | Both
215940024 | Central Heat Pump | CARRIER | 27VNA336A*030* |  |  | CSAH*4212AM*+UI | 58CU*B040C17**12 | 33600 |  |  | 19.5 | 9 | 34600 |  |  | 26600 | 76.88% | 1.92 | Both | 700 | 2.8 | HRCU-A-CB (Split System: Heat Pump with Remote Outdoor Unit-Air-Source) | Both
215940104 | Central Heat Pump | CARRIER | 27VNA336A*030* |  |  | CSAH*4812AM*+UI | 58CU*B040C17**12 | 33800 |  |  | 19.5 | 9 | 34600 |  |  | 26400 | 76.3% | 1.92 | Both | 704.1667 | 2.8167 | HRCU-A-CB (Split System: Heat Pump with Remote Outdoor Unit-Air-Source) | Both
215940154 | Central Heat Pump | CARRIER | 27VNA336A*030* |  |  | CSAH*4812AM*+UI | 59TN7A100C21**22 | 33800 |  |  | 19.5 | 9 | 34600 |  |  | 26400 | 76.3% | 1.92 | Both | 704.1667 | 2.8167 | HRCU-A-CB (Split System: Heat Pump with Remote Outdoor Unit-Air-Source) | Both
215940184 | Central Heat Pump | CARRIER | 27VNA336A*030* |  |  | CSAH*6012AM*+UI | 58CU*B040C17**12 | 34200 |  |  | 19.5 | 9 | 34200 |  |  | 26000 | 76.02% | 1.94 | Both | 712.5 | 2.85 | HRCU-A-CB (Split System: Heat Pump with Remote Outdoor Unit-Air-Source) | Both
215940244 | Central Heat Pump | CARRIER | 27VNA336A*030* |  |  | CSAH*6012AM*+UI | 59TN7A120C24**22 | 34200 |  |  | 19.5 | 9 | 34200 |  |  | 26000 | 76.02% | 1.94 | Both | 712.5 | 2.85 | HRCU-A-CB (Split System: Heat Pump with Remote Outdoor Unit-Air-Source) | Both
215940174 | Central Heat Pump | CARRIER | 27VNA336A*030* |  |  | CSAH*6012AM*+UI | 59TN6C080C21**20 | 34200 |  |  | 19.5 | 9 | 34200 |  |  | 26000 | 76.02% | 1.96 | Both | 712.5 | 2.85 | HRCU-A-CB (Split System: Heat Pump with Remote Outdoor Unit-Air-Source) | Both
215940029 | Central Heat Pump | COMFORTMAKER | C5H3V36*K*AAA* |  |  | ESH5X42M12A*+WALLCON | *80CSU0401712B* | 33600 |  |  | 19.5 | 9 | 34600 |  |  | 26600 | 76.88% | 1.92 | Both | 700 | 2.8 | HRCU-A-CB (Split System: Heat Pump with Remote Outdoor Unit-Air-Source) | Both
215940039 | Central Heat Pump | COMFORTMAKER | C5H3V36*K*AAA* |  |  | ESH5X42M12A*+WALLCON | *80CSU0601716B* | 33600 |  |  | 19.5 | 9 | 34800 |  |  | 26600 | 76.44% | 1.94 | Both | 700 | 2.8 | HRCU-A-CB (Split System: Heat Pump with Remote Outdoor Unit-Air-Source) | Both
215940199 | Central Heat Pump | COMFORTMAKER | C5H3V36*K*AAA* |  |  | ESH5X60M12A*+WALLCON | *80CSU0601716B* | 34200 |  |  | 19.5 | 9 | 34200 |  |  | 26000 | 76.02% | 1.94 | Both | 712.5 | 2.85 | HRCU-A-CB (Split System: Heat Pump with Remote Outdoor Unit-Air-Source) | Both
215940189 | Central Heat Pump | COMFORTMAKER | C5H3V36*K*AAA* |  |  | ESH5X60M12A*+WALLCON | *80CSU0401712B* | 34200 |  |  | 19.5 | 9 | 34200 |  |  | 26000 | 76.02% | 1.94 | Both | 712.5 | 2.85 | HRCU-A-CB (Split System: Heat Pump with Remote Outdoor Unit-Air-Source) | Both
215940239 | Central Heat Pump | COMFORTMAKER | C5H3V36*K*AAA* |  |  | ESH5X60M12A*+WALLCON | *97CTN1002122A* | 34200 |  |  | 19.5 | 9 | 34200 |  |  | 26000 | 76.02% | 1.94 | Both | 712.5 | 2.85 | HRCU-A-CB (Split System: Heat Pump with Remote Outdoor Unit-Air-Source) | Both
215940179 | Central Heat Pump | COMFORTMAKER | C5H3V36*K*AAA* |  |  | ESH5X60M12A*+WALLCON | *96CTN0802120B* | 34200 |  |  | 19.5 | 9 | 34200 |  |  | 26000 | 76.02% | 1.96 | Both | 712.5 | 2.85 | HRCU-A-CB (Split System: Heat Pump with Remote Outdoor Unit-Air-Source) | Both
215940030 | Central Heat Pump | DAY & NIGHT | C5H3V36*K*AAA* |  |  | ESH5X42M12A*+WALLCON | *80CSU0401712B* | 33600 |  |  | 19.5 | 9 | 34600 |  |  | 26600 | 76.88% | 1.92 | Both | 700 | 2.8 | HRCU-A-CB (Split System: Heat Pump with Remote Outdoor Unit-Air-Source) | Both
215940160 | Central Heat Pump | DAY & NIGHT | C5H3V36*K*AAA* |  |  | ESH5X48M12A*+WALLCON | *97CTN1002122A* | 33800 |  |  | 19.5 | 9 | 34600 |  |  | 26400 | 76.3% | 1.92 | Both | 704.1667 | 2.8167 | HRCU-A-CB (Split System: Heat Pump with Remote Outdoor Unit-Air-Source) | Both
215940110 | Central Heat Pump | DAY & NIGHT | C5H3V36*K*AAA* |  |  | ESH5X48M12A*+WALLCON | *80CSU0401712B* | 33800 |  |  | 19.5 | 9 | 34600 |  |  | 26400 | 76.3% | 1.92 | Both | 704.1667 | 2.8167 | HRCU-A-CB (Split System: Heat Pump with Remote Outdoor Unit-Air-Source) | Both
215940170 | Central Heat Pump | DAY & NIGHT | C5H3V36*K*AAA* |  |  | ESH5X48M12A*+WALLCON | *97CTN1202422A* | 33800 |  |  | 19.5 | 9 | 34600 |  |  | 26400 | 76.3% | 1.92 | Both | 704.1667 | 2.8167 | HRCU-A-CB (Split System: Heat Pump with Remote Outdoor Unit-Air-Source) | Both
215940190 | Central Heat Pump | DAY & NIGHT | C5H3V36*K*AAA* |  |  | ESH5X60M12A*+WALLCON | *80CSU0401712B* | 34200 |  |  | 19.5 | 9 | 34200 |  |  | 26000 | 76.02% | 1.94 | Both | 712.5 | 2.85 | HRCU-A-CB (Split System: Heat Pump with Remote Outdoor Unit-Air-Source) | Both
215940240 | Central Heat Pump | DAY & NIGHT | C5H3V36*K*AAA* |  |  | ESH5X60M12A*+WALLCON | *97CTN1002122A* | 34200 |  |  | 19.5 | 9 | 34200 |  |  | 26000 | 76.02% | 1.94 | Both | 712.5 | 2.85 | HRCU-A-CB (Split System: Heat Pump with Remote Outdoor Unit-Air-Source) | Both
215940250 | Central Heat Pump | DAY & NIGHT | C5H3V36*K*AAA* |  |  | ESH5X60M12A*+WALLCON | *97CTN1202422A* | 34200 |  |  | 19.5 | 9 | 34200 |  |  | 26000 | 76.02% | 1.94 | Both | 712.5 | 2.85 | HRCU-A-CB (Split System: Heat Pump with Remote Outdoor Unit-Air-Source) | Both
215940106 | Central Heat Pump | HEIL | H5H3V36*K*AAA* |  |  | ESH5X48M12A*+WALLCON | *80CSU0401712B* | 33800 |  |  | 19.5 | 9 | 34600 |  |  | 26400 | 76.3% | 1.92 | Both | 704.1667 | 2.8167 | HRCU-A-CB (Split System: Heat Pump with Remote Outdoor Unit-Air-Source) | Both
215940156 | Central Heat Pump | HEIL | H5H3V36*K*AAA* |  |  | ESH5X48M12A*+WALLCON | *97CTN1002122A* | 33800 |  |  | 19.5 | 9 | 34600 |  |  | 26400 | 76.3% | 1.92 | Both | 704.1667 | 2.8167 | HRCU-A-CB (Split System: Heat Pump with Remote Outdoor Unit-Air-Source) | Both
215940036 | Central Heat Pump | HEIL | H5H3V36*K*AAA* |  |  | ESH5X42M12A*+WALLCON | *80CSU0601716B* | 33600 |  |  | 19.5 | 9 | 34800 |  |  | 26600 | 76.44% | 1.94 | Both | 700 | 2.8 | HRCU-A-CB (Split System: Heat Pump with Remote Outdoor Unit-Air-Source) | Both
215940196 | Central Heat Pump | HEIL | H5H3V36*K*AAA* |  |  | ESH5X60M12A*+WALLCON | *80CSU0601716B* | 34200 |  |  | 19.5 | 9 | 34200 |  |  | 26000 | 76.02% | 1.94 | Both | 712.5 | 2.85 | HRCU-A-CB (Split System: Heat Pump with Remote Outdoor Unit-Air-Source) | Both
215940236 | Central Heat Pump | HEIL | H5H3V36*K*AAA* |  |  | ESH5X60M12A*+WALLCON | *97CTN1002122A* | 34200 |  |  | 19.5 | 9 | 34200 |  |  | 26000 | 76.02% | 1.94 | Both | 712.5 | 2.85 | HRCU-A-CB (Split System: Heat Pump with Remote Outdoor Unit-Air-Source) | Both
215940176 | Central Heat Pump | HEIL | H5H3V36*K*AAA* |  |  | ESH5X60M12A*+WALLCON | *96CTN0802120B* | 34200 |  |  | 19.5 | 9 | 34200 |  |  | 26000 | 76.02% | 1.96 | Both | 712.5 | 2.85 | HRCU-A-CB (Split System: Heat Pump with Remote Outdoor Unit-Air-Source) | Both
215940226 | Central Heat Pump | HEIL | H5H3V36*K*AAA* |  |  | ESH5X60M12A*+WALLCON | *97CTN0802120A* | 34200 |  |  | 19.5 | 9 | 34200 |  |  | 26000 | 76.02% | 1.96 | Both | 712.5 | 2.85 | HRCU-A-CB (Split System: Heat Pump with Remote Outdoor Unit-Air-Source) | Both
215940031 | Central Heat Pump | KEEPRITE | C5H3V36*K*AAA* |  |  | ESH5X42M12A*+WALLCON | *80CSU0401712B* | 33600 |  |  | 19.5 | 9 | 34600 |  |  | 26600 | 76.88% | 1.92 | Both | 700 | 2.8 | HRCU-A-CB (Split System: Heat Pump with Remote Outdoor Unit-Air-Source) | Both
215940121 | Central Heat Pump | KEEPRITE | C5H3V36*K*AAA* |  |  | ESH5X48M12A*+WALLCON | *80CSU0601716B* | 33800 |  |  | 19.5 | 9 | 34600 |  |  | 26400 | 76.3% | 1.92 | Both | 704.1667 | 2.8167 | HRCU-A-CB (Split System: Heat Pump with Remote Outdoor Unit-Air-Source) | Both
215940161 | Central Heat Pump | KEEPRITE | C5H3V36*K*AAA* |  |  | ESH5X48M12A*+WALLCON | *97CTN1002122A* | 33800 |  |  | 19.5 | 9 | 34600 |  |  | 26400 | 76.3% | 1.92 | Both | 704.1667 | 2.8167 | HRCU-A-CB (Split System: Heat Pump with Remote Outdoor Unit-Air-Source) | Both
215940171 | Central Heat Pump | KEEPRITE | C5H3V36*K*AAA* |  |  | ESH5X48M12A*+WALLCON | *97CTN1202422A* | 33800 |  |  | 19.5 | 9 | 34600 |  |  | 26400 | 76.3% | 1.92 | Both | 704.1667 | 2.8167 | HRCU-A-CB (Split System: Heat Pump with Remote Outdoor Unit-Air-Source) | Both
215940041 | Central Heat Pump | KEEPRITE | C5H3V36*K*AAA* |  |  | ESH5X42M12A*+WALLCON | *80CSU0601716B* | 33600 |  |  | 19.5 | 9 | 34800 |  |  | 26600 | 76.44% | 1.94 | Both | 700 | 2.8 | HRCU-A-CB (Split System: Heat Pump with Remote Outdoor Unit-Air-Source) | Both
215940241 | Central Heat Pump | KEEPRITE | C5H3V36*K*AAA* |  |  | ESH5X60M12A*+WALLCON | *97CTN1002122A* | 34200 |  |  | 19.5 | 9 | 34200 |  |  | 26000 | 76.02% | 1.94 | Both | 712.5 | 2.85 | HRCU-A-CB (Split System: Heat Pump with Remote Outdoor Unit-Air-Source) | Both
215940251 | Central Heat Pump | KEEPRITE | C5H3V36*K*AAA* |  |  | ESH5X60M12A*+WALLCON | *97CTN1202422A* | 34200 |  |  | 19.5 | 9 | 34200 |  |  | 26000 | 76.02% | 1.94 | Both | 712.5 | 2.85 | HRCU-A-CB (Split System: Heat Pump with Remote Outdoor Unit-Air-Source) | Both
215940191 | Central Heat Pump | KEEPRITE | C5H3V36*K*AAA* |  |  | ESH5X60M12A*+WALLCON | *80CSU0401712B* | 34200 |  |  | 19.5 | 9 | 34200 |  |  | 26000 | 76.02% | 1.94 | Both | 712.5 | 2.85 | HRCU-A-CB (Split System: Heat Pump with Remote Outdoor Unit-Air-Source) | Both
215940181 | Central Heat Pump | KEEPRITE | C5H3V36*K*AAA* |  |  | ESH5X60M12A*+WALLCON | *96CTN0802120B* | 34200 |  |  | 19.5 | 9 | 34200 |  |  | 26000 | 76.02% | 1.96 | Both | 712.5 | 2.85 | HRCU-A-CB (Split System: Heat Pump with Remote Outdoor Unit-Air-Source) | Both
215940231 | Central Heat Pump | KEEPRITE | C5H3V36*K*AAA* |  |  | ESH5X60M12A*+WALLCON | *97CTN0802120A* | 34200 |  |  | 19.5 | 9 | 34200 |  |  | 26000 | 76.02% | 1.96 | Both | 712.5 | 2.85 | HRCU-A-CB (Split System: Heat Pump with Remote Outdoor Unit-Air-Source) | Both
215940032 | Central Heat Pump | KENMORE | (C,H,T)5H3V36*K*AAA* |  |  | ESH5X42M12A*+WALLCON | *80CSU0401712B* | 33600 |  |  | 19.5 | 9 | 34600 |  |  | 26600 | 76.88% | 1.92 | Both | 700 | 2.8 | HRCU-A-CB (Split System: Heat Pump with Remote Outdoor Unit-Air-Source) | Both
215940112 | Central Heat Pump | KENMORE | (C,H,T)5H3V36*K*AAA* |  |  | ESH5X48M12A*+WALLCON | *80CSU0401712B* | 33800 |  |  | 19.5 | 9 | 34600 |  |  | 26400 | 76.3% | 1.92 | Both | 704.1667 | 2.8167 | HRCU-A-CB (Split System: Heat Pump with Remote Outdoor Unit-Air-Source) | Both
215940162 | Central Heat Pump | KENMORE | (C,H,T)5H3V36*K*AAA* |  |  | ESH5X48M12A*+WALLCON | *97CTN1002122A* | 33800 |  |  | 19.5 | 9 | 34600 |  |  | 26400 | 76.3% | 1.92 | Both | 704.1667 | 2.8167 | HRCU-A-CB (Split System: Heat Pump with Remote Outdoor Unit-Air-Source) | Both
215940172 | Central Heat Pump | KENMORE | (C,H,T)5H3V36*K*AAA* |  |  | ESH5X48M12A*+WALLCON | *97CTN1202422A* | 33800 |  |  | 19.5 | 9 | 34600 |  |  | 26400 | 76.3% | 1.92 | Both | 704.1667 | 2.8167 | HRCU-A-CB (Split System: Heat Pump with Remote Outdoor Unit-Air-Source) | Both
215940042 | Central Heat Pump | KENMORE | (C,H,T)5H3V36*K*AAA* |  |  | ESH5X42M12A*+WALLCON | *80CSU0601716B* | 33600 |  |  | 19.5 | 9 | 34800 |  |  | 26600 | 76.44% | 1.94 | Both | 700 | 2.8 | HRCU-A-CB (Split System: Heat Pump with Remote Outdoor Unit-Air-Source) | Both
215940252 | Central Heat Pump | KENMORE | (C,H,T)5H3V36*K*AAA* |  |  | ESH5X60M12A*+WALLCON | *97CTN1202422A* | 34200 |  |  | 19.5 | 9 | 34200 |  |  | 26000 | 76.02% | 1.94 | Both | 712.5 | 2.85 | HRCU-A-CB (Split System: Heat Pump with Remote Outdoor Unit-Air-Source) | Both
215940192 | Central Heat Pump | KENMORE | (C,H,T)5H3V36*K*AAA* |  |  | ESH5X60M12A*+WALLCON | *80CSU0401712B* | 34200 |  |  | 19.5 | 9 | 34200 |  |  | 26000 | 76.02% | 1.94 | Both | 712.5 | 2.85 | HRCU-A-CB (Split System: Heat Pump with Remote Outdoor Unit-Air-Source) | Both
215940202 | Central Heat Pump | KENMORE | (C,H,T)5H3V36*K*AAA* |  |  | ESH5X60M12A*+WALLCON | *80CSU0601716B* | 34200 |  |  | 19.5 | 9 | 34200 |  |  | 26000 | 76.02% | 1.94 | Both | 712.5 | 2.85 | HRCU-A-CB (Split System: Heat Pump with Remote Outdoor Unit-Air-Source) | Both
215940182 | Central Heat Pump | KENMORE | (C,H,T)5H3V36*K*AAA* |  |  | ESH5X60M12A*+WALLCON | *96CTN0802120B* | 34200 |  |  | 19.5 | 9 | 34200 |  |  | 26000 | 76.02% | 1.96 | Both | 712.5 | 2.85 | HRCU-A-CB (Split System: Heat Pump with Remote Outdoor Unit-Air-Source) | Both
215940173 | Central Heat Pump | TEMPSTAR | T5H3V36*K*AAA* |  |  | ESH5X48M12A*+WALLCON | *97CTN1202422A* | 33800 |  |  | 19.5 | 9 | 34600 |  |  | 26400 | 76.3% | 1.92 | Both | 704.1667 | 2.8167 | HRCU-A-CB (Split System: Heat Pump with Remote Outdoor Unit-Air-Source) | Both
215940113 | Central Heat Pump | TEMPSTAR | T5H3V36*K*AAA* |  |  | ESH5X48M12A*+WALLCON | *80CSU0401712B* | 33800 |  |  | 19.5 | 9 | 34600 |  |  | 26400 | 76.3% | 1.92 | Both | 704.1667 | 2.8167 | HRCU-A-CB (Split System: Heat Pump with Remote Outdoor Unit-Air-Source) | Both
215940123 | Central Heat Pump | TEMPSTAR | T5H3V36*K*AAA* |  |  | ESH5X48M12A*+WALLCON | *80CSU0601716B* | 33800 |  |  | 19.5 | 9 | 34600 |  |  | 26400 | 76.3% | 1.92 | Both | 704.1667 | 2.8167 | HRCU-A-CB (Split System: Heat Pump with Remote Outdoor Unit-Air-Source) | Both
215940163 | Central Heat Pump | TEMPSTAR | T5H3V36*K*AAA* |  |  | ESH5X48M12A*+WALLCON | *97CTN1002122A* | 33800 |  |  | 19.5 | 9 | 34600 |  |  | 26400 | 76.3% | 1.92 | Both | 704.1667 | 2.8167 | HRCU-A-CB (Split System: Heat Pump with Remote Outdoor Unit-Air-Source) | Both
215940253 | Central Heat Pump | TEMPSTAR | T5H3V36*K*AAA* |  |  | ESH5X60M12A*+WALLCON | *97CTN1202422A* | 34200 |  |  | 19.5 | 9 | 34200 |  |  | 26000 | 76.02% | 1.94 | Both | 712.5 | 2.85 | HRCU-A-CB (Split System: Heat Pump with Remote Outdoor Unit-Air-Source) | Both
215940233 | Central Heat Pump | TEMPSTAR | T5H3V36*K*AAA* |  |  | ESH5X60M12A*+WALLCON | *97CTN0802120A* | 34200 |  |  | 19.5 | 9 | 34200 |  |  | 26000 | 76.02% | 1.96 | Both | 712.5 | 2.85 | HRCU-A-CB (Split System: Heat Pump with Remote Outdoor Unit-Air-Source) | Both
215939827 | Central Heat Pump | AIRQUEST | H5H3V36*K*AAA* |  |  | EA*5X61M21A*+WALLCON | *96CTN0802120B* | 34400 |  |  | 20 | 9 | 34400 |  |  | 26200 | 76.16% | 1.95 | Both | 716.6667 | 2.8667 | HRCU-A-CB (Split System: Heat Pump with Remote Outdoor Unit-Air-Source) | Both
215939877 | Central Heat Pump | AIRQUEST | H5H3V36*K*AAA* |  |  | EA*5X61M21A*+WALLCON | *97CTN0802120A* | 34400 |  |  | 20 | 9 | 34400 |  |  | 26200 | 76.16% | 1.96 | Both | 716.6667 | 2.8667 | HRCU-A-CB (Split System: Heat Pump with Remote Outdoor Unit-Air-Source) | Both
215939828 | Central Heat Pump | ARCOAIRE | H5H3V36*K*AAA* |  |  | EA*5X61M21A*+WALLCON | *96CTN0802120B* | 34400 |  |  | 20 | 9 | 34400 |  |  | 26200 | 76.16% | 1.95 | Both | 716.6667 | 2.8667 | HRCU-A-CB (Split System: Heat Pump with Remote Outdoor Unit-Air-Source) | Both
215939878 | Central Heat Pump | ARCOAIRE | H5H3V36*K*AAA* |  |  | EA*5X61M21A*+WALLCON | *97CTN0802120A* | 34400 |  |  | 20 | 9 | 34400 |  |  | 26200 | 76.16% | 1.96 | Both | 716.6667 | 2.8667 | HRCU-A-CB (Split System: Heat Pump with Remote Outdoor Unit-Air-Source) | Both
215939875 | Central Heat Pump | BRYANT HEATING AND COOLING SYSTEMS | 293VAN036**AA* |  |  | CAA**6121AM*+UI | 987TA60080C21*** | 34400 |  |  | 20 | 9 | 34400 |  |  | 26200 | 76.16% | 1.96 | Both | 716.6667 | 2.8667 | HRCU-A-CB (Split System: Heat Pump with Remote Outdoor Unit-Air-Source) | Both
215939824 | Central Heat Pump | CARRIER | 27VNA336A*030* |  |  | CAA**6121AM*+UI | 59TN6C080C21**20 | 34400 |  |  | 20 | 9 | 34400 |  |  | 26200 | 76.16% | 1.95 | Both | 716.6667 | 2.8667 | HRCU-A-CB (Split System: Heat Pump with Remote Outdoor Unit-Air-Source) | Both
215939829 | Central Heat Pump | COMFORTMAKER | C5H3V36*K*AAA* |  |  | EA*5X61M21A*+WALLCON | *96CTN0802120B* | 34400 |  |  | 20 | 9 | 34400 |  |  | 26200 | 76.16% | 1.95 | Both | 716.6667 | 2.8667 | HRCU-A-CB (Split System: Heat Pump with Remote Outdoor Unit-Air-Source) | Both
215939879 | Central Heat Pump | COMFORTMAKER | C5H3V36*K*AAA* |  |  | EA*5X61M21A*+WALLCON | *97CTN0802120A* | 34400 |  |  | 20 | 9 | 34400 |  |  | 26200 | 76.16% | 1.96 | Both | 716.6667 | 2.8667 | HRCU-A-CB (Split System: Heat Pump with Remote Outdoor Unit-Air-Source) | Both
215939830 | Central Heat Pump | DAY & NIGHT | C5H3V36*K*AAA* |  |  | EA*5X61M21A*+WALLCON | *96CTN0802120B* | 34400 |  |  | 20 | 9 | 34400 |  |  | 26200 | 76.16% | 1.95 | Both | 716.6667 | 2.8667 | HRCU-A-CB (Split System: Heat Pump with Remote Outdoor Unit-Air-Source) | Both
215939880 | Central Heat Pump | DAY & NIGHT | C5H3V36*K*AAA* |  |  | EA*5X61M21A*+WALLCON | *97CTN0802120A* | 34400 |  |  | 20 | 9 | 34400 |  |  | 26200 | 76.16% | 1.96 | Both | 716.6667 | 2.8667 | HRCU-A-CB (Split System: Heat Pump with Remote Outdoor Unit-Air-Source) | Both
215939826 | Central Heat Pump | HEIL | H5H3V36*K*AAA* |  |  | EA*5X61M21A*+WALLCON | *96CTN0802120B* | 34400 |  |  | 20 | 9 | 34400 |  |  | 26200 | 76.16% | 1.95 | Both | 716.6667 | 2.8667 | HRCU-A-CB (Split System: Heat Pump with Remote Outdoor Unit-Air-Source) | Both
215939876 | Central Heat Pump | HEIL | H5H3V36*K*AAA* |  |  | EA*5X61M21A*+WALLCON | *97CTN0802120A* | 34400 |  |  | 20 | 9 | 34400 |  |  | 26200 | 76.16% | 1.96 | Both | 716.6667 | 2.8667 | HRCU-A-CB (Split System: Heat Pump with Remote Outdoor Unit-Air-Source) | Both
215939881 | Central Heat Pump | KEEPRITE | C5H3V36*K*AAA* |  |  | EA*5X61M21A*+WALLCON | *97CTN0802120A* | 34400 |  |  | 20 | 9 | 34400 |  |  | 26200 | 76.16% | 1.96 | Both | 716.6667 | 2.8667 | HRCU-A-CB (Split System: Heat Pump with Remote Outdoor Unit-Air-Source) | Both
215939832 | Central Heat Pump | KENMORE | (C,H,T)5H3V36*K*AAA* |  |  | EA*5X61M21A*+WALLCON | *96CTN0802120B* | 34400 |  |  | 20 | 9 | 34400 |  |  | 26200 | 76.16% | 1.95 | Both | 716.6667 | 2.8667 | HRCU-A-CB (Split System: Heat Pump with Remote Outdoor Unit-Air-Source) | Both
215939883 | Central Heat Pump | TEMPSTAR | T5H3V36*K*AAA* |  |  | EA*5X61M21A*+WALLCON | *97CTN0802120A* | 34400 |  |  | 20 | 9 | 34400 |  |  | 26200 | 76.16% | 1.96 | Both | 716.6667 | 2.8667 | HRCU-A-CB (Split System: Heat Pump with Remote Outdoor Unit-Air-Source) | Both
214397521 | Central Heat Pump | CHAMPION HEATING AND COOLING | HH824E2S11 |  |  | CTF30A5ADS1 | TM9E040A10MP12 | 23000 |  |  | 17 | 9 | 23000 |  |  | 18000 | 78.26% | 2 | Both | 479.1667 | 1.9167 | HRCU-A-CB (Split System: Heat Pump with Remote Outdoor Unit-Air-Source) | Both
214397936 | Central Heat Pump | CHAMPION HEATING AND COOLING | HH824E2S11 |  |  | CTF30A5ADS1 | TM9E060A10MP12 | 23000 |  |  | 17 | 9 | 23000 |  |  | 18100 | 78.7% | 2 | Both | 479.1667 | 1.9167 | HRCU-A-CB (Split System: Heat Pump with Remote Outdoor Unit-Air-Source) | Both
214397531 | Central Heat Pump | CHAMPION HEATING AND COOLING | HH824E2S11 |  |  | CTF30A5ADS1 | TM9V040A10MP12 | 23000 |  |  | 17 | 9 | 23000 |  |  | 17800 | 77.39% | 2 | Both | 479.1667 | 1.9167 | HRCU-A-CB (Split System: Heat Pump with Remote Outdoor Unit-Air-Source) | Both
214396235 | Central Heat Pump | CHAMPION HEATING AND COOLING | HH824E2S11 |  |  | CTF30A5ADS1 | TM9Y040A10MP11 | 23000 |  |  | 17 | 9 | 23000 |  |  | 18000 | 78.26% | 2 | Both | 479.1667 | 1.9167 | HRCU-A-CB (Split System: Heat Pump with Remote Outdoor Unit-Air-Source) | Both
214397528 | Central Heat Pump | COLEMAN | HH824E2S11 |  |  | CTF30A5ADS1 | TM9V040A10MP12 | 23000 |  |  | 17 | 9 | 23000 |  |  | 17800 | 77.39% | 2 | Both | 479.1667 | 1.9167 | HRCU-A-CB (Split System: Heat Pump with Remote Outdoor Unit-Air-Source) | Both
214397933 | Central Heat Pump | COLEMAN | HH824E2S11 |  |  | CTF30A5ADS1 | TM9E060A10MP12 | 23000 |  |  | 17 | 9 | 23000 |  |  | 18100 | 78.7% | 2 | Both | 479.1667 | 1.9167 | HRCU-A-CB (Split System: Heat Pump with Remote Outdoor Unit-Air-Source) | Both
214397518 | Central Heat Pump | COLEMAN | HH824E2S11 |  |  | CTF30A5ADS1 | TM9E040A10MP12 | 23000 |  |  | 17 | 9 | 23000 |  |  | 18000 | 78.26% | 2 | Both | 479.1667 | 1.9167 | HRCU-A-CB (Split System: Heat Pump with Remote Outdoor Unit-Air-Source) | Both
214396232 | Central Heat Pump | COLEMAN | HH824E2S11 |  |  | CTF30A5ADS1 | TM9Y040A10MP11 | 23000 |  |  | 17 | 9 | 23000 |  |  | 18000 | 78.26% | 2 | Both | 479.1667 | 1.9167 | HRCU-A-CB (Split System: Heat Pump with Remote Outdoor Unit-Air-Source) | Both
214397115 | Central Heat Pump | COLEMAN | HH824E2S11 |  |  | CTF30A5ADS1 | TM9E026A08MP12 | 23000 |  |  | 17 | 9 | 23000 |  |  | 18300 | 79.57% | 2 | Both | 479.1667 | 1.9167 | HRCU-A-CB (Split System: Heat Pump with Remote Outdoor Unit-Air-Source) | Both
215912245 | Central Heat Pump | FRASER-JOHNSTON | HH824E2S11 |  |  | CTM36B5ADS1 | TM9E060B12MP12 | 23000 |  |  | 17 | 9 | 23000 |  |  | 18400 | 80% | 2 | Both | 479.1667 | 1.9167 | HRCU-A-CB (Split System: Heat Pump with Remote Outdoor Unit-Air-Source) | Both
214397935 | Central Heat Pump | FRASER-JOHNSTON | HH824E2S11 |  |  | CTF30A5ADS1 | TM9E060A10MP12 | 23000 |  |  | 17 | 9 | 23000 |  |  | 18100 | 78.7% | 2 | Both | 479.1667 | 1.9167 | HRCU-A-CB (Split System: Heat Pump with Remote Outdoor Unit-Air-Source) | Both
214397520 | Central Heat Pump | FRASER-JOHNSTON | HH824E2S11 |  |  | CTF30A5ADS1 | TM9E040A10MP12 | 23000 |  |  | 17 | 9 | 23000 |  |  | 18000 | 78.26% | 2 | Both | 479.1667 | 1.9167 | HRCU-A-CB (Split System: Heat Pump with Remote Outdoor Unit-Air-Source) | Both
214397117 | Central Heat Pump | FRASER-JOHNSTON | HH824E2S11 |  |  | CTF30A5ADS1 | TM9E026A08MP12 | 23000 |  |  | 17 | 9 | 23000 |  |  | 18300 | 79.57% | 2 | Both | 479.1667 | 1.9167 | HRCU-A-CB (Split System: Heat Pump with Remote Outdoor Unit-Air-Source) | Both
214397532 | Central Heat Pump | JOHNSON CONTROLS | HH824E2S11 |  |  | CTF30A5ADS1 | TM9V040A10MP12 | 23000 |  |  | 17 | 9 | 23000 |  |  | 17800 | 77.39% | 2 | Both | 479.1667 | 1.9167 | HRCU-A-CB (Split System: Heat Pump with Remote Outdoor Unit-Air-Source) | Both
214396236 | Central Heat Pump | JOHNSON CONTROLS | HH824E2S11 |  |  | CTF30A5ADS1 | TM9Y040A10MP11 | 23000 |  |  | 17 | 9 | 23000 |  |  | 18000 | 78.26% | 2 | Both | 479.1667 | 1.9167 | HRCU-A-CB (Split System: Heat Pump with Remote Outdoor Unit-Air-Source) | Both
214397529 | Central Heat Pump | LUXAIRE | HH824E2S11 |  |  | CTF30A5ADS1 | TM9V040A10MP12 | 23000 |  |  | 17 | 9 | 23000 |  |  | 17800 | 77.39% | 2 | Both | 479.1667 | 1.9167 | HRCU-A-CB (Split System: Heat Pump with Remote Outdoor Unit-Air-Source) | Both
214396233 | Central Heat Pump | LUXAIRE | HH824E2S11 |  |  | CTF30A5ADS1 | TM9Y040A10MP11 | 23000 |  |  | 17 | 9 | 23000 |  |  | 18000 | 78.26% | 2 | Both | 479.1667 | 1.9167 | HRCU-A-CB (Split System: Heat Pump with Remote Outdoor Unit-Air-Source) | Both
214397116 | Central Heat Pump | LUXAIRE | HH824E2S11 |  |  | CTF30A5ADS1 | TM9E026A08MP12 | 23000 |  |  | 17 | 9 | 23000 |  |  | 18300 | 79.57% | 2 | Both | 479.1667 | 1.9167 | HRCU-A-CB (Split System: Heat Pump with Remote Outdoor Unit-Air-Source) | Both
214395765 | Central Heat Pump | YORK | HH824E2S11 |  |  | CTF30A5ADS1 | TM9E060A10MP12 | 23000 |  |  | 17 | 9 | 23000 |  |  | 18100 | 78.7% | 2 | Both | 479.1667 | 1.9167 | HRCU-A-CB (Split System: Heat Pump with Remote Outdoor Unit-Air-Source) | Both
214396170 | Central Heat Pump | YORK | HH824E2S11 |  |  | CTF30A5ADS1 | TM9E026A08MP12 | 23000 |  |  | 17 | 9 | 23000 |  |  | 18300 | 79.57% | 2 | Both | 479.1667 | 1.9167 | HRCU-A-CB (Split System: Heat Pump with Remote Outdoor Unit-Air-Source) | Both
215588185 | Central Heat Pump | CARRIER | 27VNA154A*030* |  |  | CSAH*6012AM*+UI | 59TN6C080C17**14 | 48000 |  |  | 18 | 9 | 50500 |  |  | 50000 | 99.01% | 1.96 | Both | 1000 | 4 | HRCU-A-CB (Split System: Heat Pump with Remote Outdoor Unit-Air-Source) | Both
216010748 | Central Heat Pump | CHAMPION HEATING AND COOLING | HH824E2S11 |  |  | CTM36B5ADS1 | TL9E060B12UH11 | 23000 |  |  | 18 | 9 | 23000 |  |  | 18900 | 82.17% | 2 | Both | 479.1667 | 1.9167 | HRCU-A-CB (Split System: Heat Pump with Remote Outdoor Unit-Air-Source) | Both
214609213 | Central Heat Pump | CHAMPION HEATING AND COOLING | HH824E2S11 |  |  | CTF30A5ADS1 | Z9ES040A10SMPS1 | 23000 |  |  | 18 | 9 | 23000 |  |  | 17700 | 76.96% | 2 | Both | 479.1667 | 1.9167 | HRCU-A-CB (Split System: Heat Pump with Remote Outdoor Unit-Air-Source) | Both
214396223 | Central Heat Pump | CHAMPION HEATING AND COOLING | HH824E2S11 |  |  | CTF36B5ADS1 | TM8V080B12MP12 | 23000 |  |  | 18 | 9 | 23000 |  |  | 18500 | 80.43% | 2 | Both | 479.1667 | 1.9167 | HRCU-A-CB (Split System: Heat Pump with Remote Outdoor Unit-Air-Source) | Both
214397837 | Central Heat Pump | CHAMPION HEATING AND COOLING | HH860E2S11 |  |  | CTF60C5CGS1+JMVT17CC2N1 |  | 44500 |  |  | 18 | 9 | 44000 |  |  | 33000 | 75% | 2 | Both | 927.0833 | 3.7083 | HRCU-A-CB (Split System: Heat Pump with Remote Outdoor Unit-Air-Source) | Both
214609139 | Central Heat Pump | CHAMPION HEATING AND COOLING | HH860E2S11 |  |  | CTM60C5CGS1 | Z9ES080C20SMPS1 | 44500 |  |  | 18 | 9 | 45500 |  |  | 33400 | 73.41% | 2 | Both | 927.0833 | 3.7083 | HRCU-A-CB (Split System: Heat Pump with Remote Outdoor Unit-Air-Source) | Both
214398325 | Central Heat Pump | CHAMPION HEATING AND COOLING | HH860E2S11 |  |  | CTM60D5CGS1+JMVT20DC2N1 |  | 45000 |  |  | 18 | 9 | 44500 |  |  | 33400 | 75.06% | 2 | Both | 937.5 | 3.75 | HRCU-A-CB (Split System: Heat Pump with Remote Outdoor Unit-Air-Source) | Both
216010735 | Central Heat Pump | COLEMAN | HH824E2S11 |  |  | CTM36B5ADS1 | TL9E060B12UH11 | 23000 |  |  | 18 | 9 | 23000 |  |  | 18900 | 82.17% | 2 | Both | 479.1667 | 1.9167 | HRCU-A-CB (Split System: Heat Pump with Remote Outdoor Unit-Air-Source) | Both
214609126 | Central Heat Pump | COLEMAN | HH824E2S11 |  |  | CTF30A5ADS1 | Z9ES040A10SMPS1 | 23000 |  |  | 18 | 9 | 23000 |  |  | 17700 | 76.96% | 2 | Both | 479.1667 | 1.9167 | HRCU-A-CB (Split System: Heat Pump with Remote Outdoor Unit-Air-Source) | Both
214396220 | Central Heat Pump | COLEMAN | HH824E2S11 |  |  | CTF36B5ADS1 | TM8V080B12MP12 | 23000 |  |  | 18 | 9 | 23000 |  |  | 18500 | 80.43% | 2 | Both | 479.1667 | 1.9167 | HRCU-A-CB (Split System: Heat Pump with Remote Outdoor Unit-Air-Source) | Both
214398251 | Central Heat Pump | COLEMAN | HH860E2S11 |  |  | CTF60C5CGS1+JMC17C2SN1 |  | 44500 |  |  | 18 | 9 | 44000 |  |  | 33000 | 75% | 2 | Both | 927.0833 | 3.7083 | HRCU-A-CB (Split System: Heat Pump with Remote Outdoor Unit-Air-Source) | Both
214609053 | Central Heat Pump | COLEMAN | HH860E2S11 |  |  | CTM60C5CGS1 | Z9ES080C20SMPS1 | 44500 |  |  | 18 | 9 | 45500 |  |  | 33400 | 73.41% | 2 | Both | 927.0833 | 3.7083 | HRCU-A-CB (Split System: Heat Pump with Remote Outdoor Unit-Air-Source) | Both
214398322 | Central Heat Pump | COLEMAN | HH860E2S11 |  |  | CTM60D5CGS1+JMVT20DC2N1 |  | 45000 |  |  | 18 | 9 | 44500 |  |  | 33400 | 75.06% | 2 | Both | 937.5 | 3.75 | HRCU-A-CB (Split System: Heat Pump with Remote Outdoor Unit-Air-Source) | Both
216010752 | Central Heat Pump | FRASER-JOHNSTON | HH824E2S11 |  |  | CTM36B5ADS1 | TL9E060B12UH11 | 23000 |  |  | 18 | 9 | 23000 |  |  | 18900 | 82.17% | 2 | Both | 479.1667 | 1.9167 | HRCU-A-CB (Split System: Heat Pump with Remote Outdoor Unit-Air-Source) | Both
214609099 | Central Heat Pump | FRASER-JOHNSTON | HH824E2S11 |  |  | CTF30A5ADS1 | Z9ES026A08SMPS1 | 23000 |  |  | 18 | 9 | 23000 |  |  | 18100 | 78.7% | 2 | Both | 479.1667 | 1.9167 | HRCU-A-CB (Split System: Heat Pump with Remote Outdoor Unit-Air-Source) | Both
214398253 | Central Heat Pump | FRASER-JOHNSTON | HH860E2S11 |  |  | CTF60C5CGS1+JMC17C2SN1 |  | 44500 |  |  | 18 | 9 | 44000 |  |  | 33000 | 75% | 2 | Both | 927.0833 | 3.7083 | HRCU-A-CB (Split System: Heat Pump with Remote Outdoor Unit-Air-Source) | Both
214609167 | Central Heat Pump | FRASER-JOHNSTON | HH860E2S11 |  |  | CTM60C5CGS1 | Z9ES080C20SMPS1 | 44500 |  |  | 18 | 9 | 45500 |  |  | 33400 | 73.41% | 2 | Both | 927.0833 | 3.7083 | HRCU-A-CB (Split System: Heat Pump with Remote Outdoor Unit-Air-Source) | Both
214398324 | Central Heat Pump | FRASER-JOHNSTON | HH860E2S11 |  |  | CTM60D5CGS1+JMVT20DC2N1 |  | 45000 |  |  | 18 | 9 | 44500 |  |  | 33400 | 75.06% | 2 | Both | 937.5 | 3.75 | HRCU-A-CB (Split System: Heat Pump with Remote Outdoor Unit-Air-Source) | Both
216010744 | Central Heat Pump | JOHNSON CONTROLS | HH824E2S11 |  |  | CTM36B5ADS1 | TL9E060B12UH11 | 23000 |  |  | 18 | 9 | 23000 |  |  | 18900 | 82.17% | 2 | Both | 479.1667 | 1.9167 | HRCU-A-CB (Split System: Heat Pump with Remote Outdoor Unit-Air-Source) | Both
214609184 | Central Heat Pump | JOHNSON CONTROLS | HH824E2S11 |  |  | CTF30A5ADS1 | Z9ES040A10SMPS1 | 23000 |  |  | 18 | 9 | 23000 |  |  | 17700 | 76.96% | 2 | Both | 479.1667 | 1.9167 | HRCU-A-CB (Split System: Heat Pump with Remote Outdoor Unit-Air-Source) | Both
214396224 | Central Heat Pump | JOHNSON CONTROLS | HH824E2S11 |  |  | CTF36B5ADS1 | TM8V080B12MP12 | 23000 |  |  | 18 | 9 | 23000 |  |  | 18500 | 80.43% | 2 | Both | 479.1667 | 1.9167 | HRCU-A-CB (Split System: Heat Pump with Remote Outdoor Unit-Air-Source) | Both
214398255 | Central Heat Pump | JOHNSON CONTROLS | HH860E2S11 |  |  | CTF60C5CGS1+JMC17C2SN1 |  | 44500 |  |  | 18 | 9 | 44000 |  |  | 33000 | 75% | 2 | Both | 927.0833 | 3.7083 | HRCU-A-CB (Split System: Heat Pump with Remote Outdoor Unit-Air-Source) | Both
214397838 | Central Heat Pump | JOHNSON CONTROLS | HH860E2S11 |  |  | CTF60C5CGS1+JMVT17CC2N1 |  | 44500 |  |  | 18 | 9 | 44000 |  |  | 33000 | 75% | 2 | Both | 927.0833 | 3.7083 | HRCU-A-CB (Split System: Heat Pump with Remote Outdoor Unit-Air-Source) | Both
216010731 | Central Heat Pump | LUXAIRE | HH824E2S11 |  |  | CTM36B5ADS1 | TL9E060B12UH11 | 23000 |  |  | 18 | 9 | 23000 |  |  | 18900 | 82.17% | 2 | Both | 479.1667 | 1.9167 | HRCU-A-CB (Split System: Heat Pump with Remote Outdoor Unit-Air-Source) | Both
214609098 | Central Heat Pump | LUXAIRE | HH824E2S11 |  |  | CTF30A5ADS1 | Z9ES040A10SMPS1 | 23000 |  |  | 18 | 9 | 23000 |  |  | 17700 | 76.96% | 2 | Both | 479.1667 | 1.9167 | HRCU-A-CB (Split System: Heat Pump with Remote Outdoor Unit-Air-Source) | Both
214609127 | Central Heat Pump | LUXAIRE | HH824E2S11 |  |  | CTF30A5ADS1 | Z9ES026A08SMPS1 | 23000 |  |  | 18 | 9 | 23000 |  |  | 18100 | 78.7% | 2 | Both | 479.1667 | 1.9167 | HRCU-A-CB (Split System: Heat Pump with Remote Outdoor Unit-Air-Source) | Both
214396221 | Central Heat Pump | LUXAIRE | HH824E2S11 |  |  | CTF36B5ADS1 | TM8V080B12MP12 | 23000 |  |  | 18 | 9 | 23000 |  |  | 18500 | 80.43% | 2 | Both | 479.1667 | 1.9167 | HRCU-A-CB (Split System: Heat Pump with Remote Outdoor Unit-Air-Source) | Both
214397835 | Central Heat Pump | LUXAIRE | HH860E2S11 |  |  | CTF60C5CGS1+JMVT17CC2N1 |  | 44500 |  |  | 18 | 9 | 44000 |  |  | 33000 | 75% | 2 | Both | 927.0833 | 3.7083 | HRCU-A-CB (Split System: Heat Pump with Remote Outdoor Unit-Air-Source) | Both
214398323 | Central Heat Pump | LUXAIRE | HH860E2S11 |  |  | CTM60D5CGS1+JMVT20DC2N1 |  | 45000 |  |  | 18 | 9 | 44500 |  |  | 33400 | 75.06% | 2 | Both | 937.5 | 3.75 | HRCU-A-CB (Split System: Heat Pump with Remote Outdoor Unit-Air-Source) | Both
216010727 | Central Heat Pump | YORK | HH824E2S11 |  |  | CTM36B5ADS1 | TL9E060B12UH11 | 23000 |  |  | 18 | 9 | 23000 |  |  | 18900 | 82.17% | 2 | Both | 479.1667 | 1.9167 | HRCU-A-CB (Split System: Heat Pump with Remote Outdoor Unit-Air-Source) | Both
214609041 | Central Heat Pump | YORK | HH824E2S11 |  |  | CTF30A5ADS1 | Y91E026A08SMPS1 | 23000 |  |  | 18 | 9 | 23000 |  |  | 18100 | 78.7% | 2 | Both | 479.1667 | 1.9167 | HRCU-A-CB (Split System: Heat Pump with Remote Outdoor Unit-Air-Source) | Both
214609040 | Central Heat Pump | YORK | HH824E2S11 |  |  | CTF30A5ADS1 | Y91E040A10SMPS1 | 23000 |  |  | 18 | 9 | 23000 |  |  | 17700 | 76.96% | 2 | Both | 479.1667 | 1.9167 | HRCU-A-CB (Split System: Heat Pump with Remote Outdoor Unit-Air-Source) | Both
214395961 | Central Heat Pump | YORK | HH824E2S11 |  |  | CTF36B5ADS1 | TM8V080B12MP12 | 23000 |  |  | 18 | 9 | 23000 |  |  | 18500 | 80.43% | 2 | Both | 479.1667 | 1.9167 | HRCU-A-CB (Split System: Heat Pump with Remote Outdoor Unit-Air-Source) | Both
214396055 | Central Heat Pump | YORK | HH860E2S11 |  |  | CTF60C5CGS1 | Y81E120C16SMPS1 | 44000 |  |  | 18 | 9 | 43500 |  |  | 33000 | 75.86% | 2 | Both | 916.6667 | 3.6667 | HRCU-A-CB (Split System: Heat Pump with Remote Outdoor Unit-Air-Source) | Both
214395759 | Central Heat Pump | YORK | HH860E2S11 |  |  | CTM60C5CGS1 | Y81E100C16SMPS1 | 44000 |  |  | 18 | 9 | 44000 |  |  | 33200 | 75.45% | 2 | Both | 916.6667 | 3.6667 | HRCU-A-CB (Split System: Heat Pump with Remote Outdoor Unit-Air-Source) | Both
214395863 | Central Heat Pump | YORK | HH860E2S11 |  |  | CTF60C5CGS1 | Y81E100C16SMPS1 | 44000 |  |  | 18 | 9 | 44000 |  |  | 33200 | 75.45% | 2 | Both | 916.6667 | 3.6667 | HRCU-A-CB (Split System: Heat Pump with Remote Outdoor Unit-Air-Source) | Both
214396149 | Central Heat Pump | YORK | HH860E2S11 |  |  | CTF60C5CGS1 | Y81E080C20SMPS1 | 44000 |  |  | 18 | 9 | 44500 |  |  | 33400 | 75.06% | 2 | Both | 916.6667 | 3.6667 | HRCU-A-CB (Split System: Heat Pump with Remote Outdoor Unit-Air-Source) | Both
214395866 | Central Heat Pump | YORK | HH860E2S11 |  |  | CTF60C5CGS1 | Y81E080C16SMPS1 | 44500 |  |  | 18 | 9 | 44500 |  |  | 33400 | 75.06% | 2 | Both | 927.0833 | 3.7083 | HRCU-A-CB (Split System: Heat Pump with Remote Outdoor Unit-Air-Source) | Both
214395954 | Central Heat Pump | YORK | HH860E2S11 |  |  | CTF60C5CGS1 | Y81E100C20SMPS1 | 44500 |  |  | 18 | 9 | 44500 |  |  | 33400 | 75.06% | 2 | Both | 927.0833 | 3.7083 | HRCU-A-CB (Split System: Heat Pump with Remote Outdoor Unit-Air-Source) | Both
214395860 | Central Heat Pump | YORK | HH860E2S11 |  |  | CTM60D5CGS1+JMVT20DC2N1 |  | 45000 |  |  | 18 | 9 | 44500 |  |  | 33400 | 75.06% | 2 | Both | 937.5 | 3.75 | HRCU-A-CB (Split System: Heat Pump with Remote Outdoor Unit-Air-Source) | Both
215588125 | Central Heat Pump | CARRIER | 27VNA154A*030* |  |  | CAA**6121AM*+UI | 59TN6C080C17**14 | 48500 |  |  | 18.5 | 9 | 51000 |  |  | 50500 | 99.02% | 1.98 | Both | 1010.4167 | 4.0417 | HRCU-A-CB (Split System: Heat Pump with Remote Outdoor Unit-Air-Source) | Both
214397098 | Central Heat Pump | CHAMPION HEATING AND COOLING | HH824E2S11 |  |  | CTF36B5ADS1+JMET08BS2N1 |  | 23000 |  |  | 19 | 9 | 23000 |  |  | 17800 | 77.39% | 2 | Both | 479.1667 | 1.9167 | HRCU-A-CB (Split System: Heat Pump with Remote Outdoor Unit-Air-Source) | Both
214609188 | Central Heat Pump | CHAMPION HEATING AND COOLING | HH824E2S11 |  |  | CTF30A5ADS1 | Z9ES060A10SMPS1 | 23000 |  |  | 19 | 9 | 23000 |  |  | 18500 | 80.43% | 2 | Both | 479.1667 | 1.9167 | HRCU-A-CB (Split System: Heat Pump with Remote Outdoor Unit-Air-Source) | Both
214397294 | Central Heat Pump | CHAMPION HEATING AND COOLING | HH836E2S11 |  |  | CTF36B5CDS1+JME12B2SN1 |  | 33400 |  |  | 19 | 9 | 30400 |  |  | 24800 | 81.58% | 2 | Both | 695.8333 | 2.7833 | HRCU-A-CB (Split System: Heat Pump with Remote Outdoor Unit-Air-Source) | Both
214397299 | Central Heat Pump | CHAMPION HEATING AND COOLING | HH836E2S11 |  |  | CTF36C5CDS1+JME12C2SN1 |  | 33600 |  |  | 19 | 9 | 30600 |  |  | 24800 | 81.05% | 2 | Both | 700 | 2.8 | HRCU-A-CB (Split System: Heat Pump with Remote Outdoor Unit-Air-Source) | Both
214397405 | Central Heat Pump | CHAMPION HEATING AND COOLING | HH860E2S11 |  |  | JHE48C5CG2SS1 |  | 44000 |  |  | 19 | 9 | 44000 |  |  | 33000 | 75% | 2 | Both | 916.6667 | 3.6667 | HRCU-A-CB (Split System: Heat Pump with Remote Outdoor Unit-Air-Source) | Both
214398288 | Central Heat Pump | CHAMPION HEATING AND COOLING | HH860E2S11 |  |  | CTM60C5CGS1+JMVT16CC2N1 |  | 45000 |  |  | 19 | 9 | 44500 |  |  | 33200 | 74.61% | 2 | Both | 937.5 | 3.75 | HRCU-A-CB (Split System: Heat Pump with Remote Outdoor Unit-Air-Source) | Both
214398669 | Central Heat Pump | CHAMPION HEATING AND COOLING | HH860E2S11 |  |  | CTM60C5CGS1+JMC16C2SN1 |  | 45000 |  |  | 19 | 9 | 44500 |  |  | 33600 | 75.51% | 2 | Both | 937.5 | 3.75 | HRCU-A-CB (Split System: Heat Pump with Remote Outdoor Unit-Air-Source) | Both
214396587 | Central Heat Pump | CHAMPION HEATING AND COOLING | HH860E2S11 |  |  | CTM60D5CGS1+JME18D2SN1 |  | 45000 |  |  | 19 | 9 | 44500 |  |  | 33000 | 74.16% | 2 | Both | 937.5 | 3.75 | HRCU-A-CB (Split System: Heat Pump with Remote Outdoor Unit-Air-Source) | Both
214398293 | Central Heat Pump | CHAMPION HEATING AND COOLING | HH860E2S11 |  |  | CTF60C5CGS1+JME16C2SN1 |  | 45000 |  |  | 19 | 9 | 45000 |  |  | 33000 | 73.33% | 2 | Both | 937.5 | 3.75 | HRCU-A-CB (Split System: Heat Pump with Remote Outdoor Unit-Air-Source) | Both
214396582 | Central Heat Pump | CHAMPION HEATING AND COOLING | HH860E2S11 |  |  | CTF60C5CGS1+JMC16C2SN1 |  | 45000 |  |  | 19 | 9 | 45000 |  |  | 33600 | 74.67% | 2 | Both | 937.5 | 3.75 | HRCU-A-CB (Split System: Heat Pump with Remote Outdoor Unit-Air-Source) | Both
214397018 | Central Heat Pump | CHAMPION HEATING AND COOLING | HH860E2S11 |  |  | JHC48D5CG2SS1 |  | 45000 |  |  | 19 | 9 | 45000 |  |  | 33600 | 74.67% | 2 | Both | 937.5 | 3.75 | HRCU-A-CB (Split System: Heat Pump with Remote Outdoor Unit-Air-Source) | Both
214398429 | Central Heat Pump | CHAMPION HEATING AND COOLING | HH860E2S11 |  |  | CTM60C5CHS1+JMVT17CC2N1 |  | 53500 |  |  | 19 | 9 | 53000 |  |  | 38000 | 71.7% | 2 | Both | 1114.5833 | 4.4583 | HRCU-A-CB (Split System: Heat Pump with Remote Outdoor Unit-Air-Source) | Both
214398424 | Central Heat Pump | CHAMPION HEATING AND COOLING | HH860E2S11 |  |  | CTF60C5CHS1+JME16C2SN1 |  | 54000 |  |  | 19 | 9 | 53500 |  |  | 38500 | 71.96% | 2 | Both | 1125 | 4.5 | HRCU-A-CB (Split System: Heat Pump with Remote Outdoor Unit-Air-Source) | Both
214396320 | Central Heat Pump | CHAMPION HEATING AND COOLING | HH860E2S11 |  |  | CTM60C5CHS1+JME16C2SN1 |  | 54000 |  |  | 19 | 9 | 53500 |  |  | 38500 | 71.96% | 2 | Both | 1125 | 4.5 | HRCU-A-CB (Split System: Heat Pump with Remote Outdoor Unit-Air-Source) | Both
214397202 | Central Heat Pump | CHAMPION HEATING AND COOLING | HH860E2S11 |  |  | JHE60D5CH2SS1 |  | 54000 |  |  | 19 | 9 | 53500 |  |  | 38500 | 71.96% | 2 | Both | 1125 | 4.5 | HRCU-A-CB (Split System: Heat Pump with Remote Outdoor Unit-Air-Source) | Both
214397175 | Central Heat Pump | CHAMPION HEATING AND COOLING | HH860E2S11 |  |  | CTM60D5CHS1+JME18D2SN1 |  | 54000 |  |  | 19 | 9 | 53500 |  |  | 38500 | 71.96% | 2 | Both | 1125 | 4.5 | HRCU-A-CB (Split System: Heat Pump with Remote Outdoor Unit-Air-Source) | Both
214396738 | Central Heat Pump | CHAMPION HEATING AND COOLING | HH860E2S11 |  |  | CTF60D5CHS1+JMVT20DC2N1 |  | 54500 |  |  | 19 | 9 | 53500 |  |  | 38500 | 71.96% | 2 | Both | 1135.4167 | 4.5417 | HRCU-A-CB (Split System: Heat Pump with Remote Outdoor Unit-Air-Source) | Both
214609102 | Central Heat Pump | COLEMAN | HH824E2S11 |  |  | CTF30A5ADS1 | Z9ES060A10SMPS1 | 23000 |  |  | 19 | 9 | 23000 |  |  | 18500 | 80.43% | 2 | Both | 479.1667 | 1.9167 | HRCU-A-CB (Split System: Heat Pump with Remote Outdoor Unit-Air-Source) | Both
214397291 | Central Heat Pump | COLEMAN | HH836E2S11 |  |  | CTF36B5CDS1+JME12B2SN1 |  | 33400 |  |  | 19 | 9 | 30400 |  |  | 24800 | 81.58% | 2 | Both | 695.8333 | 2.7833 | HRCU-A-CB (Split System: Heat Pump with Remote Outdoor Unit-Air-Source) | Both
214397249 | Central Heat Pump | COLEMAN | HH836E2S11 |  |  | CTF36C5CDS1+JME16C2SN1 |  | 34600 |  |  | 19 | 9 | 31600 |  |  | 26000 | 82.28% | 2 | Both | 720.8333 | 2.8833 | HRCU-A-CB (Split System: Heat Pump with Remote Outdoor Unit-Air-Source) | Both
214398666 | Central Heat Pump | COLEMAN | HH860E2S11 |  |  | CTM60C5CGS1+JMC16C2SN1 |  | 45000 |  |  | 19 | 9 | 44500 |  |  | 33600 | 75.51% | 2 | Both | 937.5 | 3.75 | HRCU-A-CB (Split System: Heat Pump with Remote Outdoor Unit-Air-Source) | Both
214398285 | Central Heat Pump | COLEMAN | HH860E2S11 |  |  | CTM60C5CGS1+JMVT16CC2N1 |  | 45000 |  |  | 19 | 9 | 44500 |  |  | 33200 | 74.61% | 2 | Both | 937.5 | 3.75 | HRCU-A-CB (Split System: Heat Pump with Remote Outdoor Unit-Air-Source) | Both
214396584 | Central Heat Pump | COLEMAN | HH860E2S11 |  |  | CTM60D5CGS1+JME18D2SN1 |  | 45000 |  |  | 19 | 9 | 44500 |  |  | 33000 | 74.16% | 2 | Both | 937.5 | 3.75 | HRCU-A-CB (Split System: Heat Pump with Remote Outdoor Unit-Air-Source) | Both
215912229 | Central Heat Pump | COLEMAN | HH860E2S11 |  |  | JSE48D5CG2SS1 |  | 45000 |  |  | 19 | 9 | 45000 |  |  | 33600 | 74.67% | 2 | Both | 937.5 | 3.75 | HRCU-A-CB (Split System: Heat Pump with Remote Outdoor Unit-Air-Source) | Both
214398290 | Central Heat Pump | COLEMAN | HH860E2S11 |  |  | CTF60C5CGS1+JME16C2SN1 |  | 45000 |  |  | 19 | 9 | 45000 |  |  | 33000 | 73.33% | 2 | Both | 937.5 | 3.75 | HRCU-A-CB (Split System: Heat Pump with Remote Outdoor Unit-Air-Source) | Both
214398327 | Central Heat Pump | COLEMAN | HH860E2S11 |  |  | CTM60C5CGS1+JMC17C2SN1 |  | 45000 |  |  | 19 | 9 | 45000 |  |  | 33400 | 74.22% | 2 | Both | 937.5 | 3.75 | HRCU-A-CB (Split System: Heat Pump with Remote Outdoor Unit-Air-Source) | Both
214396579 | Central Heat Pump | COLEMAN | HH860E2S11 |  |  | CTF60C5CGS1+JMC16C2SN1 |  | 45000 |  |  | 19 | 9 | 45000 |  |  | 33600 | 74.67% | 2 | Both | 937.5 | 3.75 | HRCU-A-CB (Split System: Heat Pump with Remote Outdoor Unit-Air-Source) | Both
214397025 | Central Heat Pump | COLEMAN | HH860E2S11 |  |  | CTF60C5CGS1+JMVT16CC2N1 |  | 45000 |  |  | 19 | 9 | 45000 |  |  | 33600 | 74.67% | 2 | Both | 937.5 | 3.75 | HRCU-A-CB (Split System: Heat Pump with Remote Outdoor Unit-Air-Source) | Both
214397592 | Central Heat Pump | COLEMAN | HH860E2S11 |  |  | CTM60D5CHS1+JMVT20DC2N1 |  | 53500 |  |  | 19 | 9 | 53000 |  |  | 38000 | 71.7% | 2 | Both | 1114.5833 | 4.4583 | HRCU-A-CB (Split System: Heat Pump with Remote Outdoor Unit-Air-Source) | Both
214397597 | Central Heat Pump | COLEMAN | HH860E2S11 |  |  | CTF60C5CHS1+JMVT17CC2N1 |  | 53500 |  |  | 19 | 9 | 53000 |  |  | 38000 | 71.7% | 2 | Both | 1114.5833 | 4.4583 | HRCU-A-CB (Split System: Heat Pump with Remote Outdoor Unit-Air-Source) | Both
214398426 | Central Heat Pump | COLEMAN | HH860E2S11 |  |  | CTM60C5CHS1+JMVT17CC2N1 |  | 53500 |  |  | 19 | 9 | 53000 |  |  | 38000 | 71.7% | 2 | Both | 1114.5833 | 4.4583 | HRCU-A-CB (Split System: Heat Pump with Remote Outdoor Unit-Air-Source) | Both
214396322 | Central Heat Pump | COLEMAN | HH860E2S11 |  |  | CTM60C5CHS1+JMC17C2SN1 |  | 53500 |  |  | 19 | 9 | 53000 |  |  | 38000 | 71.7% | 2 | Both | 1114.5833 | 4.4583 | HRCU-A-CB (Split System: Heat Pump with Remote Outdoor Unit-Air-Source) | Both
214397997 | Central Heat Pump | COLEMAN | HH860E2S11 |  |  | CTF60C5CHS1+JMC17C2SN1 |  | 53500 |  |  | 19 | 9 | 53500 |  |  | 38000 | 71.03% | 2 | Both | 1114.5833 | 4.4583 | HRCU-A-CB (Split System: Heat Pump with Remote Outdoor Unit-Air-Source) | Both
214397587 | Central Heat Pump | COLEMAN | HH860E2S11 |  |  | CTF60D5CHS1+JMET18DS2N1 |  | 54000 |  |  | 19 | 9 | 53500 |  |  | 38500 | 71.96% | 2 | Both | 1125 | 4.5 | HRCU-A-CB (Split System: Heat Pump with Remote Outdoor Unit-Air-Source) | Both
214398421 | Central Heat Pump | COLEMAN | HH860E2S11 |  |  | CTF60C5CHS1+JME16C2SN1 |  | 54000 |  |  | 19 | 9 | 53500 |  |  | 38500 | 71.96% | 2 | Both | 1125 | 4.5 | HRCU-A-CB (Split System: Heat Pump with Remote Outdoor Unit-Air-Source) | Both
214396317 | Central Heat Pump | COLEMAN | HH860E2S11 |  |  | CTM60C5CHS1+JME16C2SN1 |  | 54000 |  |  | 19 | 9 | 53500 |  |  | 38500 | 71.96% | 2 | Both | 1125 | 4.5 | HRCU-A-CB (Split System: Heat Pump with Remote Outdoor Unit-Air-Source) | Both
214397199 | Central Heat Pump | COLEMAN | HH860E2S11 |  |  | JHE60D5CH2SS1 |  | 54000 |  |  | 19 | 9 | 53500 |  |  | 38500 | 71.96% | 2 | Both | 1125 | 4.5 | HRCU-A-CB (Split System: Heat Pump with Remote Outdoor Unit-Air-Source) | Both
214396740 | Central Heat Pump | COLEMAN | HH860E2S11 |  |  | CTF60D5CHS1+JME18D2SN1 |  | 54000 |  |  | 19 | 9 | 53500 |  |  | 38500 | 71.96% | 2 | Both | 1125 | 4.5 | HRCU-A-CB (Split System: Heat Pump with Remote Outdoor Unit-Air-Source) | Both
214396735 | Central Heat Pump | COLEMAN | HH860E2S11 |  |  | CTF60D5CHS1+JMVT20DC2N1 |  | 54500 |  |  | 19 | 9 | 53500 |  |  | 38500 | 71.96% | 2 | Both | 1135.4167 | 4.5417 | HRCU-A-CB (Split System: Heat Pump with Remote Outdoor Unit-Air-Source) | Both
214609217 | Central Heat Pump | FRASER-JOHNSTON | HH824E2S11 |  |  | CTF30A5ADS1 | Z9ES060A10SMPS1 | 23000 |  |  | 19 | 9 | 23000 |  |  | 18500 | 80.43% | 2 | Both | 479.1667 | 1.9167 | HRCU-A-CB (Split System: Heat Pump with Remote Outdoor Unit-Air-Source) | Both
214397097 | Central Heat Pump | FRASER-JOHNSTON | HH824E2S11 |  |  | CTF36B5ADS1+JMET08BS2N1 |  | 23000 |  |  | 19 | 9 | 23000 |  |  | 17800 | 77.39% | 2 | Both | 479.1667 | 1.9167 | HRCU-A-CB (Split System: Heat Pump with Remote Outdoor Unit-Air-Source) | Both
214397293 | Central Heat Pump | FRASER-JOHNSTON | HH836E2S11 |  |  | CTF36B5CDS1+JME12B2SN1 |  | 33400 |  |  | 19 | 9 | 30400 |  |  | 24800 | 81.58% | 2 | Both | 695.8333 | 2.7833 | HRCU-A-CB (Split System: Heat Pump with Remote Outdoor Unit-Air-Source) | Both
214397298 | Central Heat Pump | FRASER-JOHNSTON | HH836E2S11 |  |  | CTF36C5CDS1+JME12C2SN1 |  | 33600 |  |  | 19 | 9 | 30600 |  |  | 24800 | 81.05% | 2 | Both | 700 | 2.8 | HRCU-A-CB (Split System: Heat Pump with Remote Outdoor Unit-Air-Source) | Both
214397251 | Central Heat Pump | FRASER-JOHNSTON | HH836E2S11 |  |  | CTF36C5CDS1+JME16C2SN1 |  | 34600 |  |  | 19 | 9 | 31600 |  |  | 26000 | 82.28% | 2 | Both | 720.8333 | 2.8833 | HRCU-A-CB (Split System: Heat Pump with Remote Outdoor Unit-Air-Source) | Both
214398673 | Central Heat Pump | FRASER-JOHNSTON | HH860E2S11 |  |  | CTM60C5CGS1+JME16C2SN1 |  | 44500 |  |  | 19 | 9 | 44000 |  |  | 33000 | 75% | 2 | Both | 927.0833 | 3.7083 | HRCU-A-CB (Split System: Heat Pump with Remote Outdoor Unit-Air-Source) | Both
214398287 | Central Heat Pump | FRASER-JOHNSTON | HH860E2S11 |  |  | CTM60C5CGS1+JMVT16CC2N1 |  | 45000 |  |  | 19 | 9 | 44500 |  |  | 33200 | 74.61% | 2 | Both | 937.5 | 3.75 | HRCU-A-CB (Split System: Heat Pump with Remote Outdoor Unit-Air-Source) | Both
214398634 | Central Heat Pump | FRASER-JOHNSTON | HH860E2S11 |  |  | JHE48D5CG2SS1 |  | 45000 |  |  | 19 | 9 | 44500 |  |  | 33400 | 75.06% | 2 | Both | 937.5 | 3.75 | HRCU-A-CB (Split System: Heat Pump with Remote Outdoor Unit-Air-Source) | Both
215912247 | Central Heat Pump | FRASER-JOHNSTON | HH860E2S11 |  |  | JSC48D5CG2SS1 |  | 45000 |  |  | 19 | 9 | 45000 |  |  | 33600 | 74.67% | 2 | Both | 937.5 | 3.75 | HRCU-A-CB (Split System: Heat Pump with Remote Outdoor Unit-Air-Source) | Both
214398329 | Central Heat Pump | FRASER-JOHNSTON | HH860E2S11 |  |  | CTM60C5CGS1+JMC17C2SN1 |  | 45000 |  |  | 19 | 9 | 45000 |  |  | 33400 | 74.22% | 2 | Both | 937.5 | 3.75 | HRCU-A-CB (Split System: Heat Pump with Remote Outdoor Unit-Air-Source) | Both
214397027 | Central Heat Pump | FRASER-JOHNSTON | HH860E2S11 |  |  | CTF60C5CGS1+JMVT16CC2N1 |  | 45000 |  |  | 19 | 9 | 45000 |  |  | 33600 | 74.67% | 2 | Both | 937.5 | 3.75 | HRCU-A-CB (Split System: Heat Pump with Remote Outdoor Unit-Air-Source) | Both
214397017 | Central Heat Pump | FRASER-JOHNSTON | HH860E2S11 |  |  | JHC48D5CG2SS1 |  | 45000 |  |  | 19 | 9 | 45000 |  |  | 33600 | 74.67% | 2 | Both | 937.5 | 3.75 | HRCU-A-CB (Split System: Heat Pump with Remote Outdoor Unit-Air-Source) | Both
214397599 | Central Heat Pump | FRASER-JOHNSTON | HH860E2S11 |  |  | CTF60C5CHS1+JMVT17CC2N1 |  | 53500 |  |  | 19 | 9 | 53000 |  |  | 38000 | 71.7% | 2 | Both | 1114.5833 | 4.4583 | HRCU-A-CB (Split System: Heat Pump with Remote Outdoor Unit-Air-Source) | Both
214398428 | Central Heat Pump | FRASER-JOHNSTON | HH860E2S11 |  |  | CTM60C5CHS1+JMVT17CC2N1 |  | 53500 |  |  | 19 | 9 | 53000 |  |  | 38000 | 71.7% | 2 | Both | 1114.5833 | 4.4583 | HRCU-A-CB (Split System: Heat Pump with Remote Outdoor Unit-Air-Source) | Both
214397594 | Central Heat Pump | FRASER-JOHNSTON | HH860E2S11 |  |  | CTM60D5CHS1+JMVT20DC2N1 |  | 53500 |  |  | 19 | 9 | 53000 |  |  | 38000 | 71.7% | 2 | Both | 1114.5833 | 4.4583 | HRCU-A-CB (Split System: Heat Pump with Remote Outdoor Unit-Air-Source) | Both
214396762 | Central Heat Pump | FRASER-JOHNSTON | HH860E2S11 |  |  | JHC60D5CH2SS1 |  | 53500 |  |  | 19 | 9 | 53000 |  |  | 37800 | 71.32% | 2 | Both | 1114.5833 | 4.4583 | HRCU-A-CB (Split System: Heat Pump with Remote Outdoor Unit-Air-Source) | Both
214397999 | Central Heat Pump | FRASER-JOHNSTON | HH860E2S11 |  |  | CTF60C5CHS1+JMC17C2SN1 |  | 53500 |  |  | 19 | 9 | 53500 |  |  | 38000 | 71.03% | 2 | Both | 1114.5833 | 4.4583 | HRCU-A-CB (Split System: Heat Pump with Remote Outdoor Unit-Air-Source) | Both
214397589 | Central Heat Pump | FRASER-JOHNSTON | HH860E2S11 |  |  | CTF60D5CHS1+JMET18DS2N1 |  | 54000 |  |  | 19 | 9 | 53500 |  |  | 38500 | 71.96% | 2 | Both | 1125 | 4.5 | HRCU-A-CB (Split System: Heat Pump with Remote Outdoor Unit-Air-Source) | Both
214398423 | Central Heat Pump | FRASER-JOHNSTON | HH860E2S11 |  |  | CTF60C5CHS1+JME16C2SN1 |  | 54000 |  |  | 19 | 9 | 53500 |  |  | 38500 | 71.96% | 2 | Both | 1125 | 4.5 | HRCU-A-CB (Split System: Heat Pump with Remote Outdoor Unit-Air-Source) | Both
214421548 | Central Heat Pump | FRASER-JOHNSTON | HH860E2S11 |  |  | CTM60D5CHS1+JMET18DS2N1 |  | 54000 |  |  | 19 | 9 | 53500 |  |  | 38500 | 71.96% | 2 | Both | 1125 | 4.5 | HRCU-A-CB (Split System: Heat Pump with Remote Outdoor Unit-Air-Source) | Both
214396737 | Central Heat Pump | FRASER-JOHNSTON | HH860E2S11 |  |  | CTF60D5CHS1+JMVT20DC2N1 |  | 54500 |  |  | 19 | 9 | 53500 |  |  | 38500 | 71.96% | 2 | Both | 1135.4167 | 4.5417 | HRCU-A-CB (Split System: Heat Pump with Remote Outdoor Unit-Air-Source) | Both
214397099 | Central Heat Pump | JOHNSON CONTROLS | HH824E2S11 |  |  | CTF36B5ADS1+JMET08BS2N1 |  | 23000 |  |  | 19 | 9 | 23000 |  |  | 17800 | 77.39% | 2 | Both | 479.1667 | 1.9167 | HRCU-A-CB (Split System: Heat Pump with Remote Outdoor Unit-Air-Source) | Both
214397300 | Central Heat Pump | JOHNSON CONTROLS | HH836E2S11 |  |  | CTF36C5CDS1+JME12C2SN1 |  | 33600 |  |  | 19 | 9 | 30600 |  |  | 24800 | 81.05% | 2 | Both | 700 | 2.8 | HRCU-A-CB (Split System: Heat Pump with Remote Outdoor Unit-Air-Source) | Both
214397253 | Central Heat Pump | JOHNSON CONTROLS | HH836E2S11 |  |  | CTF36C5CDS1+JME16C2SN1 |  | 34600 |  |  | 19 | 9 | 31600 |  |  | 26000 | 82.28% | 2 | Both | 720.8333 | 2.8833 | HRCU-A-CB (Split System: Heat Pump with Remote Outdoor Unit-Air-Source) | Both
214398670 | Central Heat Pump | JOHNSON CONTROLS | HH860E2S11 |  |  | CTM60C5CGS1+JMC16C2SN1 |  | 45000 |  |  | 19 | 9 | 44500 |  |  | 33600 | 75.51% | 2 | Both | 937.5 | 3.75 | HRCU-A-CB (Split System: Heat Pump with Remote Outdoor Unit-Air-Source) | Both
214398289 | Central Heat Pump | JOHNSON CONTROLS | HH860E2S11 |  |  | CTM60C5CGS1+JMVT16CC2N1 |  | 45000 |  |  | 19 | 9 | 44500 |  |  | 33200 | 74.61% | 2 | Both | 937.5 | 3.75 | HRCU-A-CB (Split System: Heat Pump with Remote Outdoor Unit-Air-Source) | Both
214398636 | Central Heat Pump | JOHNSON CONTROLS | HH860E2S11 |  |  | JHE48D5CG2SS1 |  | 45000 |  |  | 19 | 9 | 44500 |  |  | 33400 | 75.06% | 2 | Both | 937.5 | 3.75 | HRCU-A-CB (Split System: Heat Pump with Remote Outdoor Unit-Air-Source) | Both
214398331 | Central Heat Pump | JOHNSON CONTROLS | HH860E2S11 |  |  | CTM60C5CGS1+JMC17C2SN1 |  | 45000 |  |  | 19 | 9 | 45000 |  |  | 33400 | 74.22% | 2 | Both | 937.5 | 3.75 | HRCU-A-CB (Split System: Heat Pump with Remote Outdoor Unit-Air-Source) | Both
214397601 | Central Heat Pump | JOHNSON CONTROLS | HH860E2S11 |  |  | CTF60C5CHS1+JMVT17CC2N1 |  | 53500 |  |  | 19 | 9 | 53000 |  |  | 38000 | 71.7% | 2 | Both | 1114.5833 | 4.4583 | HRCU-A-CB (Split System: Heat Pump with Remote Outdoor Unit-Air-Source) | Both
214396764 | Central Heat Pump | JOHNSON CONTROLS | HH860E2S11 |  |  | JHC60D5CH2SS1 |  | 53500 |  |  | 19 | 9 | 53000 |  |  | 37800 | 71.32% | 2 | Both | 1114.5833 | 4.4583 | HRCU-A-CB (Split System: Heat Pump with Remote Outdoor Unit-Air-Source) | Both
214398425 | Central Heat Pump | JOHNSON CONTROLS | HH860E2S11 |  |  | CTF60C5CHS1+JME16C2SN1 |  | 54000 |  |  | 19 | 9 | 53500 |  |  | 38500 | 71.96% | 2 | Both | 1125 | 4.5 | HRCU-A-CB (Split System: Heat Pump with Remote Outdoor Unit-Air-Source) | Both
214397591 | Central Heat Pump | JOHNSON CONTROLS | HH860E2S11 |  |  | CTF60D5CHS1+JMET18DS2N1 |  | 54000 |  |  | 19 | 9 | 53500 |  |  | 38500 | 71.96% | 2 | Both | 1125 | 4.5 | HRCU-A-CB (Split System: Heat Pump with Remote Outdoor Unit-Air-Source) | Both
214396321 | Central Heat Pump | JOHNSON CONTROLS | HH860E2S11 |  |  | CTM60C5CHS1+JME16C2SN1 |  | 54000 |  |  | 19 | 9 | 53500 |  |  | 38500 | 71.96% | 2 | Both | 1125 | 4.5 | HRCU-A-CB (Split System: Heat Pump with Remote Outdoor Unit-Air-Source) | Both
214397203 | Central Heat Pump | JOHNSON CONTROLS | HH860E2S11 |  |  | JHE60D5CH2SS1 |  | 54000 |  |  | 19 | 9 | 53500 |  |  | 38500 | 71.96% | 2 | Both | 1125 | 4.5 | HRCU-A-CB (Split System: Heat Pump with Remote Outdoor Unit-Air-Source) | Both
214396744 | Central Heat Pump | JOHNSON CONTROLS | HH860E2S11 |  |  | CTF60D5CHS1+JME18D2SN1 |  | 54000 |  |  | 19 | 9 | 53500 |  |  | 38500 | 71.96% | 2 | Both | 1125 | 4.5 | HRCU-A-CB (Split System: Heat Pump with Remote Outdoor Unit-Air-Source) | Both
214397096 | Central Heat Pump | LUXAIRE | HH824E2S11 |  |  | CTF36B5ADS1+JMET08BS2N1 |  | 23000 |  |  | 19 | 9 | 23000 |  |  | 17800 | 77.39% | 2 | Both | 479.1667 | 1.9167 | HRCU-A-CB (Split System: Heat Pump with Remote Outdoor Unit-Air-Source) | Both
214397292 | Central Heat Pump | LUXAIRE | HH836E2S11 |  |  | CTF36B5CDS1+JME12B2SN1 |  | 33400 |  |  | 19 | 9 | 30400 |  |  | 24800 | 81.58% | 2 | Both | 695.8333 | 2.7833 | HRCU-A-CB (Split System: Heat Pump with Remote Outdoor Unit-Air-Source) | Both
214397297 | Central Heat Pump | LUXAIRE | HH836E2S11 |  |  | CTF36C5CDS1+JME12C2SN1 |  | 33600 |  |  | 19 | 9 | 30600 |  |  | 24800 | 81.05% | 2 | Both | 700 | 2.8 | HRCU-A-CB (Split System: Heat Pump with Remote Outdoor Unit-Air-Source) | Both
214397250 | Central Heat Pump | LUXAIRE | HH836E2S11 |  |  | CTF36C5CDS1+JME16C2SN1 |  | 34600 |  |  | 19 | 9 | 31600 |  |  | 26000 | 82.28% | 2 | Both | 720.8333 | 2.8833 | HRCU-A-CB (Split System: Heat Pump with Remote Outdoor Unit-Air-Source) | Both
214397403 | Central Heat Pump | LUXAIRE | HH860E2S11 |  |  | JHE48C5CG2SS1 |  | 44000 |  |  | 19 | 9 | 44000 |  |  | 33000 | 75% | 2 | Both | 916.6667 | 3.6667 | HRCU-A-CB (Split System: Heat Pump with Remote Outdoor Unit-Air-Source) | Both
214398672 | Central Heat Pump | LUXAIRE | HH860E2S11 |  |  | CTM60C5CGS1+JME16C2SN1 |  | 44500 |  |  | 19 | 9 | 44000 |  |  | 33000 | 75% | 2 | Both | 927.0833 | 3.7083 | HRCU-A-CB (Split System: Heat Pump with Remote Outdoor Unit-Air-Source) | Both
214398667 | Central Heat Pump | LUXAIRE | HH860E2S11 |  |  | CTM60C5CGS1+JMC16C2SN1 |  | 45000 |  |  | 19 | 9 | 44500 |  |  | 33600 | 75.51% | 2 | Both | 937.5 | 3.75 | HRCU-A-CB (Split System: Heat Pump with Remote Outdoor Unit-Air-Source) | Both
214398633 | Central Heat Pump | LUXAIRE | HH860E2S11 |  |  | JHE48D5CG2SS1 |  | 45000 |  |  | 19 | 9 | 44500 |  |  | 33400 | 75.06% | 2 | Both | 937.5 | 3.75 | HRCU-A-CB (Split System: Heat Pump with Remote Outdoor Unit-Air-Source) | Both
215912259 | Central Heat Pump | LUXAIRE | HH860E2S11 |  |  | JSE48D5CG2SS1 |  | 45000 |  |  | 19 | 9 | 45000 |  |  | 33600 | 74.67% | 2 | Both | 937.5 | 3.75 | HRCU-A-CB (Split System: Heat Pump with Remote Outdoor Unit-Air-Source) | Both
214398328 | Central Heat Pump | LUXAIRE | HH860E2S11 |  |  | CTM60C5CGS1+JMC17C2SN1 |  | 45000 |  |  | 19 | 9 | 45000 |  |  | 33400 | 74.22% | 2 | Both | 937.5 | 3.75 | HRCU-A-CB (Split System: Heat Pump with Remote Outdoor Unit-Air-Source) | Both
214398291 | Central Heat Pump | LUXAIRE | HH860E2S11 |  |  | CTF60C5CGS1+JME16C2SN1 |  | 45000 |  |  | 19 | 9 | 45000 |  |  | 33000 | 73.33% | 2 | Both | 937.5 | 3.75 | HRCU-A-CB (Split System: Heat Pump with Remote Outdoor Unit-Air-Source) | Both
214397026 | Central Heat Pump | LUXAIRE | HH860E2S11 |  |  | CTF60C5CGS1+JMVT16CC2N1 |  | 45000 |  |  | 19 | 9 | 45000 |  |  | 33600 | 74.67% | 2 | Both | 937.5 | 3.75 | HRCU-A-CB (Split System: Heat Pump with Remote Outdoor Unit-Air-Source) | Both
214397598 | Central Heat Pump | LUXAIRE | HH860E2S11 |  |  | CTF60C5CHS1+JMVT17CC2N1 |  | 53500 |  |  | 19 | 9 | 53000 |  |  | 38000 | 71.7% | 2 | Both | 1114.5833 | 4.4583 | HRCU-A-CB (Split System: Heat Pump with Remote Outdoor Unit-Air-Source) | Both
214398427 | Central Heat Pump | LUXAIRE | HH860E2S11 |  |  | CTM60C5CHS1+JMVT17CC2N1 |  | 53500 |  |  | 19 | 9 | 53000 |  |  | 38000 | 71.7% | 2 | Both | 1114.5833 | 4.4583 | HRCU-A-CB (Split System: Heat Pump with Remote Outdoor Unit-Air-Source) | Both
214396761 | Central Heat Pump | LUXAIRE | HH860E2S11 |  |  | JHC60D5CH2SS1 |  | 53500 |  |  | 19 | 9 | 53000 |  |  | 37800 | 71.32% | 2 | Both | 1114.5833 | 4.4583 | HRCU-A-CB (Split System: Heat Pump with Remote Outdoor Unit-Air-Source) | Both
214396323 | Central Heat Pump | LUXAIRE | HH860E2S11 |  |  | CTM60C5CHS1+JMC17C2SN1 |  | 53500 |  |  | 19 | 9 | 53000 |  |  | 38000 | 71.7% | 2 | Both | 1114.5833 | 4.4583 | HRCU-A-CB (Split System: Heat Pump with Remote Outdoor Unit-Air-Source) | Both
214397588 | Central Heat Pump | LUXAIRE | HH860E2S11 |  |  | CTF60D5CHS1+JMET18DS2N1 |  | 54000 |  |  | 19 | 9 | 53500 |  |  | 38500 | 71.96% | 2 | Both | 1125 | 4.5 | HRCU-A-CB (Split System: Heat Pump with Remote Outdoor Unit-Air-Source) | Both
214396318 | Central Heat Pump | LUXAIRE | HH860E2S11 |  |  | CTM60C5CHS1+JME16C2SN1 |  | 54000 |  |  | 19 | 9 | 53500 |  |  | 38500 | 71.96% | 2 | Both | 1125 | 4.5 | HRCU-A-CB (Split System: Heat Pump with Remote Outdoor Unit-Air-Source) | Both
214421547 | Central Heat Pump | LUXAIRE | HH860E2S11 |  |  | CTM60D5CHS1+JMET18DS2N1 |  | 54000 |  |  | 19 | 9 | 53500 |  |  | 38500 | 71.96% | 2 | Both | 1125 | 4.5 | HRCU-A-CB (Split System: Heat Pump with Remote Outdoor Unit-Air-Source) | Both
214397200 | Central Heat Pump | LUXAIRE | HH860E2S11 |  |  | JHE60D5CH2SS1 |  | 54000 |  |  | 19 | 9 | 53500 |  |  | 38500 | 71.96% | 2 | Both | 1125 | 4.5 | HRCU-A-CB (Split System: Heat Pump with Remote Outdoor Unit-Air-Source) | Both
214396741 | Central Heat Pump | LUXAIRE | HH860E2S11 |  |  | CTF60D5CHS1+JME18D2SN1 |  | 54000 |  |  | 19 | 9 | 53500 |  |  | 38500 | 71.96% | 2 | Both | 1125 | 4.5 | HRCU-A-CB (Split System: Heat Pump with Remote Outdoor Unit-Air-Source) | Both
214396736 | Central Heat Pump | LUXAIRE | HH860E2S11 |  |  | CTF60D5CHS1+JMVT20DC2N1 |  | 54500 |  |  | 19 | 9 | 53500 |  |  | 38500 | 71.96% | 2 | Both | 1135.4167 | 4.5417 | HRCU-A-CB (Split System: Heat Pump with Remote Outdoor Unit-Air-Source) | Both
214395393 | Central Heat Pump | LUXAIRE | HH860E2S11 |  |  | JHC48C5CG2SS1 |  | 46000 |  |  | 19 | 9 | 46000 |  |  | 34000 | 73.91% | 2.1 | Both | 958.3333 | 3.8333 | HRCU-A-CB (Split System: Heat Pump with Remote Outdoor Unit-Air-Source) | Both
214609045 | Central Heat Pump | YORK | HH824E2S11 |  |  | CTF30A5ADS1 | Y91E060A10SMPS1 | 23000 |  |  | 19 | 9 | 23000 |  |  | 18500 | 80.43% | 2 | Both | 479.1667 | 1.9167 | HRCU-A-CB (Split System: Heat Pump with Remote Outdoor Unit-Air-Source) | Both
214396165 | Central Heat Pump | YORK | HH824E2S11 |  |  | CTF36B5ADS1+JMET08BS2N1 |  | 23000 |  |  | 19 | 9 | 23000 |  |  | 17800 | 77.39% | 2 | Both | 479.1667 | 1.9167 | HRCU-A-CB (Split System: Heat Pump with Remote Outdoor Unit-Air-Source) | Both
214396210 | Central Heat Pump | YORK | HH836E2S11 |  |  | CTF36B5CDS1+JME12B2SN1 |  | 33400 |  |  | 19 | 9 | 30400 |  |  | 24800 | 81.58% | 2 | Both | 695.8333 | 2.7833 | HRCU-A-CB (Split System: Heat Pump with Remote Outdoor Unit-Air-Source) | Both
214396211 | Central Heat Pump | YORK | HH836E2S11 |  |  | CTF36C5CDS1+JME12C2SN1 |  | 33600 |  |  | 19 | 9 | 30600 |  |  | 24800 | 81.05% | 2 | Both | 700 | 2.8 | HRCU-A-CB (Split System: Heat Pump with Remote Outdoor Unit-Air-Source) | Both
214396200 | Central Heat Pump | YORK | HH836E2S11 |  |  | CTF36C5CDS1+JME16C2SN1 |  | 34600 |  |  | 19 | 9 | 31600 |  |  | 26000 | 82.28% | 2 | Both | 720.8333 | 2.8833 | HRCU-A-CB (Split System: Heat Pump with Remote Outdoor Unit-Air-Source) | Both
214395633 | Central Heat Pump | YORK | HH860E2S11 |  |  | JHE48C5CG2SS1 |  | 44000 |  |  | 19 | 9 | 44000 |  |  | 33000 | 75% | 2 | Both | 916.6667 | 3.6667 | HRCU-A-CB (Split System: Heat Pump with Remote Outdoor Unit-Air-Source) | Both
214396048 | Central Heat Pump | YORK | HH860E2S11 |  |  | CTM60D5CGS1+JME18D2SN1 |  | 45000 |  |  | 19 | 9 | 44500 |  |  | 33000 | 74.16% | 2 | Both | 937.5 | 3.75 | HRCU-A-CB (Split System: Heat Pump with Remote Outdoor Unit-Air-Source) | Both
214395934 | Central Heat Pump | YORK | HH860E2S11 |  |  | JHE48D5CG2SS1 |  | 45000 |  |  | 19 | 9 | 44500 |  |  | 33400 | 75.06% | 2 | Both | 937.5 | 3.75 | HRCU-A-CB (Split System: Heat Pump with Remote Outdoor Unit-Air-Source) | Both
214395852 | Central Heat Pump | YORK | HH860E2S11 |  |  | CTM60C5CGS1+JMVT16CC2N1 |  | 45000 |  |  | 19 | 9 | 44500 |  |  | 33200 | 74.61% | 2 | Both | 937.5 | 3.75 | HRCU-A-CB (Split System: Heat Pump with Remote Outdoor Unit-Air-Source) | Both
214395943 | Central Heat Pump | YORK | HH860E2S11 |  |  | CTM60C5CGS1+JMC16C2SN1 |  | 45000 |  |  | 19 | 9 | 44500 |  |  | 33600 | 75.51% | 2 | Both | 937.5 | 3.75 | HRCU-A-CB (Split System: Heat Pump with Remote Outdoor Unit-Air-Source) | Both
214396046 | Central Heat Pump | YORK | HH860E2S11 |  |  | CTF60C5CGS1+JMC16C2SN1 |  | 45000 |  |  | 19 | 9 | 45000 |  |  | 33600 | 74.67% | 2 | Both | 937.5 | 3.75 | HRCU-A-CB (Split System: Heat Pump with Remote Outdoor Unit-Air-Source) | Both
214396147 | Central Heat Pump | YORK | HH860E2S11 |  |  | JHC48D5CG2SS1 |  | 45000 |  |  | 19 | 9 | 45000 |  |  | 33600 | 74.67% | 2 | Both | 937.5 | 3.75 | HRCU-A-CB (Split System: Heat Pump with Remote Outdoor Unit-Air-Source) | Both
214396089 | Central Heat Pump | YORK | HH860E2S11 |  |  | JHC60D5CH2SS1 |  | 53500 |  |  | 19 | 9 | 53000 |  |  | 37800 | 71.32% | 2 | Both | 1114.5833 | 4.4583 | HRCU-A-CB (Split System: Heat Pump with Remote Outdoor Unit-Air-Source) | Both
214395991 | Central Heat Pump | YORK | HH860E2S11 |  |  | CTM60C5CHS1 | Y81E100C20SMPS1 | 53500 |  |  | 19 | 9 | 53500 |  |  | 38500 | 71.96% | 2 | Both | 1114.5833 | 4.4583 | HRCU-A-CB (Split System: Heat Pump with Remote Outdoor Unit-Air-Source) | Both
214395780 | Central Heat Pump | YORK | HH860E2S11 |  |  | CTF60C5CHS1+JMC17C2SN1 |  | 53500 |  |  | 19 | 9 | 53500 |  |  | 38000 | 71.03% | 2 | Both | 1114.5833 | 4.4583 | HRCU-A-CB (Split System: Heat Pump with Remote Outdoor Unit-Air-Source) | Both
214395983 | Central Heat Pump | YORK | HH860E2S11 |  |  | CTM60C5CHS1+JME16C2SN1 |  | 54000 |  |  | 19 | 9 | 53500 |  |  | 38500 | 71.96% | 2 | Both | 1125 | 4.5 | HRCU-A-CB (Split System: Heat Pump with Remote Outdoor Unit-Air-Source) | Both
214396182 | Central Heat Pump | YORK | HH860E2S11 |  |  | CTM60D5CHS1+JME18D2SN1 |  | 54000 |  |  | 19 | 9 | 53500 |  |  | 38500 | 71.96% | 2 | Both | 1125 | 4.5 | HRCU-A-CB (Split System: Heat Pump with Remote Outdoor Unit-Air-Source) | Both
214396084 | Central Heat Pump | YORK | HH860E2S11 |  |  | CTF60D5CHS1+JME18D2SN1 |  | 54000 |  |  | 19 | 9 | 53500 |  |  | 38500 | 71.96% | 2 | Both | 1125 | 4.5 | HRCU-A-CB (Split System: Heat Pump with Remote Outdoor Unit-Air-Source) | Both
214395886 | Central Heat Pump | YORK | HH860E2S11 |  |  | CTF60C5CHS1+JME16C2SN1 |  | 54000 |  |  | 19 | 9 | 53500 |  |  | 38500 | 71.96% | 2 | Both | 1125 | 4.5 | HRCU-A-CB (Split System: Heat Pump with Remote Outdoor Unit-Air-Source) | Both
214421502 | Central Heat Pump | YORK | HH860E2S11 |  |  | CTM60D5CHS1+JMET18DS2N1 |  | 54000 |  |  | 19 | 9 | 53500 |  |  | 38500 | 71.96% | 2 | Both | 1125 | 4.5 | HRCU-A-CB (Split System: Heat Pump with Remote Outdoor Unit-Air-Source) | Both
214396083 | Central Heat Pump | YORK | HH860E2S11 |  |  | CTF60D5CHS1+JMVT20DC2N1 |  | 54500 |  |  | 19 | 9 | 53500 |  |  | 38500 | 71.96% | 2 | Both | 1135.4167 | 4.5417 | HRCU-A-CB (Split System: Heat Pump with Remote Outdoor Unit-Air-Source) | Both
214814483 | Central Heat Pump | MIDEA | MOVA-60HDN10-M20G |  |  | MC**4248BN10TH | MGV96U080B3C | 43000 |  |  | 16 | 9.5 | 46000 |  |  | 40500 | 88.04% | 1.8 | Both | 895.8333 | 3.5833 | HRCU-A-CB (Split System: Heat Pump with Remote Outdoor Unit-Air-Source) | Both
214814484 | Central Heat Pump | MIDEA | MOVA-60HDN10-M20G |  |  | MC**4248CN10TH | MGV96U080C4C | 43500 |  |  | 16 | 9.5 | 46000 |  |  | 40500 | 88.04% | 1.8 | Both | 906.25 | 3.625 | HRCU-A-CB (Split System: Heat Pump with Remote Outdoor Unit-Air-Source) | Both
214814486 | Central Heat Pump | MIDEA | MOVA-60HDN10-M20G |  |  | MC**4248DN10TH | MGV96U100D5C | 44500 |  |  | 16.5 | 9.5 | 47000 |  |  | 43000 | 91.49% | 2 | Both | 927.0833 | 3.7083 | HRCU-A-CB (Split System: Heat Pump with Remote Outdoor Unit-Air-Source) | Both
214398382 | Central Heat Pump | CHAMPION HEATING AND COOLING | HH824E2S11 |  |  | CTM30B5ACS1 | TM9E060B12MP12 | 23000 |  |  | 17 | 9.5 | 23000 |  |  | 18800 | 81.74% | 2 | Both | 479.1667 | 1.9167 | HRCU-A-CB (Split System: Heat Pump with Remote Outdoor Unit-Air-Source) | Both
214609183 | Central Heat Pump | CHAMPION HEATING AND COOLING | HH824E2S11 |  |  | CTF30B5ACS1 | Z9ES060B12SMPS1 | 23000 |  |  | 17 | 9.5 | 23000 |  |  | 19100 | 83.04% | 2 | Both | 479.1667 | 1.9167 | HRCU-A-CB (Split System: Heat Pump with Remote Outdoor Unit-Air-Source) | Both
214609095 | Central Heat Pump | CHAMPION HEATING AND COOLING | HH824E2S11 |  |  | CTM30B5ACS1 | Z9ES060B12SMPS1 | 23000 |  |  | 17 | 9.5 | 23000 |  |  | 19200 | 83.48% | 2 | Both | 479.1667 | 1.9167 | HRCU-A-CB (Split System: Heat Pump with Remote Outdoor Unit-Air-Source) | Both
214396711 | Central Heat Pump | CHAMPION HEATING AND COOLING | HH824E2S11 |  |  | CTF30B5ACS1 | TM9E080B12MP12 | 23000 |  |  | 17 | 9.5 | 23000 |  |  | 19400 | 84.35% | 2 | Both | 479.1667 | 1.9167 | HRCU-A-CB (Split System: Heat Pump with Remote Outdoor Unit-Air-Source) | Both
214397138 | Central Heat Pump | CHAMPION HEATING AND COOLING | HH824E2S11 |  |  | CTM30B5ACS1 | TM9Y060B12MP11 | 23000 |  |  | 17 | 9.5 | 23000 |  |  | 18300 | 79.57% | 2 | Both | 479.1667 | 1.9167 | HRCU-A-CB (Split System: Heat Pump with Remote Outdoor Unit-Air-Source) | Both
214396255 | Central Heat Pump | CHAMPION HEATING AND COOLING | HH824E2S11 |  |  | CTM30B5ACS1 | TM9Y080B12MP11 | 23000 |  |  | 17 | 9.5 | 23000 |  |  | 18500 | 80.43% | 2 | Both | 479.1667 | 1.9167 | HRCU-A-CB (Split System: Heat Pump with Remote Outdoor Unit-Air-Source) | Both
214396701 | Central Heat Pump | CHAMPION HEATING AND COOLING | HH824E2S11 |  |  | CTF30B5ACS1 | TM9Y080B12MP11 | 23000 |  |  | 17 | 9.5 | 23000 |  |  | 18500 | 80.43% | 2 | Both | 479.1667 | 1.9167 | HRCU-A-CB (Split System: Heat Pump with Remote Outdoor Unit-Air-Source) | Both
214398379 | Central Heat Pump | COLEMAN | HH824E2S11 |  |  | CTM30B5ACS1 | TM9E060B12MP12 | 23000 |  |  | 17 | 9.5 | 23000 |  |  | 18800 | 81.74% | 2 | Both | 479.1667 | 1.9167 | HRCU-A-CB (Split System: Heat Pump with Remote Outdoor Unit-Air-Source) | Both
214609180 | Central Heat Pump | COLEMAN | HH824E2S11 |  |  | CTM30B5ACS1 | Z9ES060B12SMPS1 | 23000 |  |  | 17 | 9.5 | 23000 |  |  | 19200 | 83.48% | 2 | Both | 479.1667 | 1.9167 | HRCU-A-CB (Split System: Heat Pump with Remote Outdoor Unit-Air-Source) | Both
214397125 | Central Heat Pump | COLEMAN | HH824E2S11 |  |  | CTF30B5ACS1 | TM9E060B12MP12 | 23000 |  |  | 17 | 9.5 | 23000 |  |  | 18900 | 82.17% | 2 | Both | 479.1667 | 1.9167 | HRCU-A-CB (Split System: Heat Pump with Remote Outdoor Unit-Air-Source) | Both
214396252 | Central Heat Pump | COLEMAN | HH824E2S11 |  |  | CTM30B5ACS1 | TM9Y080B12MP11 | 23000 |  |  | 17 | 9.5 | 23000 |  |  | 18500 | 80.43% | 2 | Both | 479.1667 | 1.9167 | HRCU-A-CB (Split System: Heat Pump with Remote Outdoor Unit-Air-Source) | Both
214396698 | Central Heat Pump | COLEMAN | HH824E2S11 |  |  | CTF30B5ACS1 | TM9Y080B12MP11 | 23000 |  |  | 17 | 9.5 | 23000 |  |  | 18500 | 80.43% | 2 | Both | 479.1667 | 1.9167 | HRCU-A-CB (Split System: Heat Pump with Remote Outdoor Unit-Air-Source) | Both
214397130 | Central Heat Pump | COLEMAN | HH824E2S11 |  |  | CTF30B5ACS1 | TM9Y060B12MP11 | 23000 |  |  | 17 | 9.5 | 23000 |  |  | 18400 | 80% | 2 | Both | 479.1667 | 1.9167 | HRCU-A-CB (Split System: Heat Pump with Remote Outdoor Unit-Air-Source) | Both
214396708 | Central Heat Pump | COLEMAN | HH824E2S11 |  |  | CTF30B5ACS1 | TM9E080B12MP12 | 23000 |  |  | 17 | 9.5 | 23000 |  |  | 19400 | 84.35% | 2 | Both | 479.1667 | 1.9167 | HRCU-A-CB (Split System: Heat Pump with Remote Outdoor Unit-Air-Source) | Both
214398381 | Central Heat Pump | FRASER-JOHNSTON | HH824E2S11 |  |  | CTM30B5ACS1 | TM9E060B12MP12 | 23000 |  |  | 17 | 9.5 | 23000 |  |  | 18800 | 81.74% | 2 | Both | 479.1667 | 1.9167 | HRCU-A-CB (Split System: Heat Pump with Remote Outdoor Unit-Air-Source) | Both
214609212 | Central Heat Pump | FRASER-JOHNSTON | HH824E2S11 |  |  | CTF30B5ACS1 | Z9ES060B12SMPS1 | 23000 |  |  | 17 | 9.5 | 23000 |  |  | 19100 | 83.04% | 2 | Both | 479.1667 | 1.9167 | HRCU-A-CB (Split System: Heat Pump with Remote Outdoor Unit-Air-Source) | Both
214396700 | Central Heat Pump | FRASER-JOHNSTON | HH824E2S11 |  |  | CTF30B5ACS1 | TM9Y080B12MP11 | 23000 |  |  | 17 | 9.5 | 23000 |  |  | 18500 | 80.43% | 2 | Both | 479.1667 | 1.9167 | HRCU-A-CB (Split System: Heat Pump with Remote Outdoor Unit-Air-Source) | Both
214396710 | Central Heat Pump | FRASER-JOHNSTON | HH824E2S11 |  |  | CTF30B5ACS1 | TM9E080B12MP12 | 23000 |  |  | 17 | 9.5 | 23000 |  |  | 19400 | 84.35% | 2 | Both | 479.1667 | 1.9167 | HRCU-A-CB (Split System: Heat Pump with Remote Outdoor Unit-Air-Source) | Both
214397137 | Central Heat Pump | FRASER-JOHNSTON | HH824E2S11 |  |  | CTM30B5ACS1 | TM9Y060B12MP11 | 23000 |  |  | 17 | 9.5 | 23000 |  |  | 18300 | 79.57% | 2 | Both | 479.1667 | 1.9167 | HRCU-A-CB (Split System: Heat Pump with Remote Outdoor Unit-Air-Source) | Both
214397127 | Central Heat Pump | FRASER-JOHNSTON | HH824E2S11 |  |  | CTF30B5ACS1 | TM9E060B12MP12 | 23000 |  |  | 17 | 9.5 | 23000 |  |  | 18900 | 82.17% | 2 | Both | 479.1667 | 1.9167 | HRCU-A-CB (Split System: Heat Pump with Remote Outdoor Unit-Air-Source) | Both
214396254 | Central Heat Pump | FRASER-JOHNSTON | HH824E2S11 |  |  | CTM30B5ACS1 | TM9Y080B12MP11 | 23000 |  |  | 17 | 9.5 | 23000 |  |  | 18500 | 80.43% | 2 | Both | 479.1667 | 1.9167 | HRCU-A-CB (Split System: Heat Pump with Remote Outdoor Unit-Air-Source) | Both
214609123 | Central Heat Pump | FRASER-JOHNSTON | HH824E2S11 |  |  | CTM30B5ACS1 | Z9ES060B12SMPS1 | 23000 |  |  | 17 | 9.5 | 23000 |  |  | 19200 | 83.48% | 2 | Both | 479.1667 | 1.9167 | HRCU-A-CB (Split System: Heat Pump with Remote Outdoor Unit-Air-Source) | Both
214398383 | Central Heat Pump | JOHNSON CONTROLS | HH824E2S11 |  |  | CTM30B5ACS1 | TM9E060B12MP12 | 23000 |  |  | 17 | 9.5 | 23000 |  |  | 18800 | 81.74% | 2 | Both | 479.1667 | 1.9167 | HRCU-A-CB (Split System: Heat Pump with Remote Outdoor Unit-Air-Source) | Both
214609067 | Central Heat Pump | JOHNSON CONTROLS | HH824E2S11 |  |  | CTM30B5ACS1 | Z9ES060B12SMPS1 | 23000 |  |  | 17 | 9.5 | 23000 |  |  | 19200 | 83.48% | 2 | Both | 479.1667 | 1.9167 | HRCU-A-CB (Split System: Heat Pump with Remote Outdoor Unit-Air-Source) | Both
214609155 | Central Heat Pump | JOHNSON CONTROLS | HH824E2S11 |  |  | CTF30B5ACS1 | Z9ES060B12SMPS1 | 23000 |  |  | 17 | 9.5 | 23000 |  |  | 19100 | 83.04% | 2 | Both | 479.1667 | 1.9167 | HRCU-A-CB (Split System: Heat Pump with Remote Outdoor Unit-Air-Source) | Both
214396702 | Central Heat Pump | JOHNSON CONTROLS | HH824E2S11 |  |  | CTF30B5ACS1 | TM9Y080B12MP11 | 23000 |  |  | 17 | 9.5 | 23000 |  |  | 18500 | 80.43% | 2 | Both | 479.1667 | 1.9167 | HRCU-A-CB (Split System: Heat Pump with Remote Outdoor Unit-Air-Source) | Both
214397139 | Central Heat Pump | JOHNSON CONTROLS | HH824E2S11 |  |  | CTM30B5ACS1 | TM9Y060B12MP11 | 23000 |  |  | 17 | 9.5 | 23000 |  |  | 18300 | 79.57% | 2 | Both | 479.1667 | 1.9167 | HRCU-A-CB (Split System: Heat Pump with Remote Outdoor Unit-Air-Source) | Both
214397134 | Central Heat Pump | JOHNSON CONTROLS | HH824E2S11 |  |  | CTF30B5ACS1 | TM9Y060B12MP11 | 23000 |  |  | 17 | 9.5 | 23000 |  |  | 18400 | 80% | 2 | Both | 479.1667 | 1.9167 | HRCU-A-CB (Split System: Heat Pump with Remote Outdoor Unit-Air-Source) | Both
214396712 | Central Heat Pump | JOHNSON CONTROLS | HH824E2S11 |  |  | CTF30B5ACS1 | TM9E080B12MP12 | 23000 |  |  | 17 | 9.5 | 23000 |  |  | 19400 | 84.35% | 2 | Both | 479.1667 | 1.9167 | HRCU-A-CB (Split System: Heat Pump with Remote Outdoor Unit-Air-Source) | Both
214396256 | Central Heat Pump | JOHNSON CONTROLS | HH824E2S11 |  |  | CTM30B5ACS1 | TM9Y080B12MP11 | 23000 |  |  | 17 | 9.5 | 23000 |  |  | 18500 | 80.43% | 2 | Both | 479.1667 | 1.9167 | HRCU-A-CB (Split System: Heat Pump with Remote Outdoor Unit-Air-Source) | Both
214609152 | Central Heat Pump | LUXAIRE | HH824E2S11 |  |  | CTM30B5ACS1 | Z9ES060B12SMPS1 | 23000 |  |  | 17 | 9.5 | 23000 |  |  | 19200 | 83.48% | 2 | Both | 479.1667 | 1.9167 | HRCU-A-CB (Split System: Heat Pump with Remote Outdoor Unit-Air-Source) | Both
214609069 | Central Heat Pump | LUXAIRE | HH824E2S11 |  |  | CTF30B5ACS1 | Z9ES060B12SMPS1 | 23000 |  |  | 17 | 9.5 | 23000 |  |  | 19100 | 83.04% | 2 | Both | 479.1667 | 1.9167 | HRCU-A-CB (Split System: Heat Pump with Remote Outdoor Unit-Air-Source) | Both
214396709 | Central Heat Pump | LUXAIRE | HH824E2S11 |  |  | CTF30B5ACS1 | TM9E080B12MP12 | 23000 |  |  | 17 | 9.5 | 23000 |  |  | 19400 | 84.35% | 2 | Both | 479.1667 | 1.9167 | HRCU-A-CB (Split System: Heat Pump with Remote Outdoor Unit-Air-Source) | Both
214396699 | Central Heat Pump | LUXAIRE | HH824E2S11 |  |  | CTF30B5ACS1 | TM9Y080B12MP11 | 23000 |  |  | 17 | 9.5 | 23000 |  |  | 18500 | 80.43% | 2 | Both | 479.1667 | 1.9167 | HRCU-A-CB (Split System: Heat Pump with Remote Outdoor Unit-Air-Source) | Both
214397136 | Central Heat Pump | LUXAIRE | HH824E2S11 |  |  | CTM30B5ACS1 | TM9Y060B12MP11 | 23000 |  |  | 17 | 9.5 | 23000 |  |  | 18300 | 79.57% | 2 | Both | 479.1667 | 1.9167 | HRCU-A-CB (Split System: Heat Pump with Remote Outdoor Unit-Air-Source) | Both
214397131 | Central Heat Pump | LUXAIRE | HH824E2S11 |  |  | CTF30B5ACS1 | TM9Y060B12MP11 | 23000 |  |  | 17 | 9.5 | 23000 |  |  | 18400 | 80% | 2 | Both | 479.1667 | 1.9167 | HRCU-A-CB (Split System: Heat Pump with Remote Outdoor Unit-Air-Source) | Both
214397126 | Central Heat Pump | LUXAIRE | HH824E2S11 |  |  | CTF30B5ACS1 | TM9E060B12MP12 | 23000 |  |  | 17 | 9.5 | 23000 |  |  | 18900 | 82.17% | 2 | Both | 479.1667 | 1.9167 | HRCU-A-CB (Split System: Heat Pump with Remote Outdoor Unit-Air-Source) | Both
214814487 | Central Heat Pump | MIDEA | MOVA-60HDN10-M20G |  |  | MC**4248DN10TH | MGV96U120D5C | 44500 |  |  | 17 | 9.5 | 47500 |  |  | 44000 | 92.63% | 2 | Both | 927.0833 | 3.7083 | HRCU-A-CB (Split System: Heat Pump with Remote Outdoor Unit-Air-Source) | Both
214609039 | Central Heat Pump | YORK | HH824E2S11 |  |  | CTF30B5ACS1 | Y91E060B12SMPS1 | 23000 |  |  | 17 | 9.5 | 23000 |  |  | 19100 | 83.04% | 2 | Both | 479.1667 | 1.9167 | HRCU-A-CB (Split System: Heat Pump with Remote Outdoor Unit-Air-Source) | Both
214609036 | Central Heat Pump | YORK | HH824E2S11 |  |  | CTM30B5ACS1 | Y91E060B12SMPS1 | 23000 |  |  | 17 | 9.5 | 23000 |  |  | 19200 | 83.48% | 2 | Both | 479.1667 | 1.9167 | HRCU-A-CB (Split System: Heat Pump with Remote Outdoor Unit-Air-Source) | Both
214395969 | Central Heat Pump | YORK | HH824E2S11 |  |  | CTM30B5ACS1 | TM9Y080B12MP11 | 23000 |  |  | 17 | 9.5 | 23000 |  |  | 18500 | 80.43% | 2 | Both | 479.1667 | 1.9167 | HRCU-A-CB (Split System: Heat Pump with Remote Outdoor Unit-Air-Source) | Both
214396077 | Central Heat Pump | YORK | HH824E2S11 |  |  | CTF30B5ACS1 | TM9E080B12MP12 | 23000 |  |  | 17 | 9.5 | 23000 |  |  | 19400 | 84.35% | 2 | Both | 479.1667 | 1.9167 | HRCU-A-CB (Split System: Heat Pump with Remote Outdoor Unit-Air-Source) | Both
214395877 | Central Heat Pump | YORK | HH824E2S11 |  |  | CTM30B5ACS1 | TM9E060B12MP12 | 23000 |  |  | 17 | 9.5 | 23000 |  |  | 18800 | 81.74% | 2 | Both | 479.1667 | 1.9167 | HRCU-A-CB (Split System: Heat Pump with Remote Outdoor Unit-Air-Source) | Both
214396075 | Central Heat Pump | YORK | HH824E2S11 |  |  | CTF30B5ACS1 | TM9Y080B12MP11 | 23000 |  |  | 17 | 9.5 | 23000 |  |  | 18500 | 80.43% | 2 | Both | 479.1667 | 1.9167 | HRCU-A-CB (Split System: Heat Pump with Remote Outdoor Unit-Air-Source) | Both
214396172 | Central Heat Pump | YORK | HH824E2S11 |  |  | CTF30B5ACS1 | TM9E060B12MP12 | 23000 |  |  | 17 | 9.5 | 23000 |  |  | 18900 | 82.17% | 2 | Both | 479.1667 | 1.9167 | HRCU-A-CB (Split System: Heat Pump with Remote Outdoor Unit-Air-Source) | Both
214396174 | Central Heat Pump | YORK | HH824E2S11 |  |  | CTM30B5ACS1 | TM9Y060B12MP11 | 23000 |  |  | 17 | 9.5 | 23000 |  |  | 18300 | 79.57% | 2 | Both | 479.1667 | 1.9167 | HRCU-A-CB (Split System: Heat Pump with Remote Outdoor Unit-Air-Source) | Both
214814488 | Central Heat Pump | MIDEA | MOVA-60HDN10-M20G |  |  | MC**4860DN10TH | MGV96U100D5C | 52000 |  |  | 18 | 9.5 | 55000 |  |  | 48000 | 87.27% | 1.94 | Both | 1083.3333 | 4.3333 | HRCU-A-CB (Split System: Heat Pump with Remote Outdoor Unit-Air-Source) | Both
214814490 | Central Heat Pump | MIDEA | MOVA-60HDN10-M20G |  |  | MC**4860CN10TH | MGV96U100C5C | 52000 |  |  | 18 | 9.5 | 55000 |  |  | 48000 | 87.27% | 1.94 | Both | 1083.3333 | 4.3333 | HRCU-A-CB (Split System: Heat Pump with Remote Outdoor Unit-Air-Source) | Both
214814489 | Central Heat Pump | MIDEA | MOVA-60HDN10-M20G |  |  | MC**4860DN10TH | MGV96U120D5C | 52500 |  |  | 18 | 9.5 | 55000 |  |  | 48000 | 87.27% | 1.94 | Both | 1093.75 | 4.375 | HRCU-A-CB (Split System: Heat Pump with Remote Outdoor Unit-Air-Source) | Both
214421534 | Central Heat Pump | CHAMPION HEATING AND COOLING | HH860E2S11 |  |  | CTM60C5CGS1+JMET16CS2N1 |  | 45500 |  |  | 19 | 9.5 | 45500 |  |  | 34000 | 74.73% | 2 | Both | 947.9167 | 3.7917 | HRCU-A-CB (Split System: Heat Pump with Remote Outdoor Unit-Air-Source) | Both
214421531 | Central Heat Pump | COLEMAN | HH860E2S11 |  |  | CTM60C5CGS1+JMET16CS2N1 |  | 45500 |  |  | 19 | 9.5 | 45500 |  |  | 34000 | 74.73% | 2 | Both | 947.9167 | 3.7917 | HRCU-A-CB (Split System: Heat Pump with Remote Outdoor Unit-Air-Source) | Both
214421533 | Central Heat Pump | FRASER-JOHNSTON | HH860E2S11 |  |  | CTM60C5CGS1+JMET16CS2N1 |  | 45500 |  |  | 19 | 9.5 | 45500 |  |  | 34000 | 74.73% | 2 | Both | 947.9167 | 3.7917 | HRCU-A-CB (Split System: Heat Pump with Remote Outdoor Unit-Air-Source) | Both
214421532 | Central Heat Pump | LUXAIRE | HH860E2S11 |  |  | CTM60C5CGS1+JMET16CS2N1 |  | 45500 |  |  | 19 | 9.5 | 45500 |  |  | 34000 | 74.73% | 2 | Both | 947.9167 | 3.7917 | HRCU-A-CB (Split System: Heat Pump with Remote Outdoor Unit-Air-Source) | Both
215939647 | Central Heat Pump | AIRQUEST | H5H3V36*K*AAA* |  |  | EA*5X42M21A*+WALLCON | *96CTN0802120B* | 32600 |  |  | 19.5 | 9.5 | 34800 |  |  | 26800 | 77.01% | 2.02 | Both | 679.1667 | 2.7167 | HRCU-A-CB (Split System: Heat Pump with Remote Outdoor Unit-Air-Source) | Both
215939697 | Central Heat Pump | AIRQUEST | H5H3V36*K*AAA* |  |  | EA*5X42M21A*+WALLCON | *97CTN0802120A* | 32600 |  |  | 19.5 | 9.5 | 34800 |  |  | 26800 | 77.01% | 2.02 | Both | 679.1667 | 2.7167 | HRCU-A-CB (Split System: Heat Pump with Remote Outdoor Unit-Air-Source) | Both
215939698 | Central Heat Pump | ARCOAIRE | H5H3V36*K*AAA* |  |  | EA*5X42M21A*+WALLCON | *97CTN0802120A* | 32600 |  |  | 19.5 | 9.5 | 34800 |  |  | 26800 | 77.01% | 2.02 | Both | 679.1667 | 2.7167 | HRCU-A-CB (Split System: Heat Pump with Remote Outdoor Unit-Air-Source) | Both
215939648 | Central Heat Pump | ARCOAIRE | H5H3V36*K*AAA* |  |  | EA*5X42M21A*+WALLCON | *96CTN0802120B* | 32600 |  |  | 19.5 | 9.5 | 34800 |  |  | 26800 | 77.01% | 2.02 | Both | 679.1667 | 2.7167 | HRCU-A-CB (Split System: Heat Pump with Remote Outdoor Unit-Air-Source) | Both
215939695 | Central Heat Pump | BRYANT HEATING AND COOLING SYSTEMS | 293VAN036**AA* |  |  | CAA**4221AM*+UI | 987TA60080C21*** | 32600 |  |  | 19.5 | 9.5 | 34800 |  |  | 26800 | 77.01% | 2.02 | Both | 679.1667 | 2.7167 | HRCU-A-CB (Split System: Heat Pump with Remote Outdoor Unit-Air-Source) | Both
215939644 | Central Heat Pump | CARRIER | 27VNA336A*030* |  |  | CAA**4221AM*+UI | 59TN6C080C21**20 | 32600 |  |  | 19.5 | 9.5 | 34800 |  |  | 26800 | 77.01% | 2.02 | Both | 679.1667 | 2.7167 | HRCU-A-CB (Split System: Heat Pump with Remote Outdoor Unit-Air-Source) | Both
215939649 | Central Heat Pump | COMFORTMAKER | C5H3V36*K*AAA* |  |  | EA*5X42M21A*+WALLCON | *96CTN0802120B* | 32600 |  |  | 19.5 | 9.5 | 34800 |  |  | 26800 | 77.01% | 2.02 | Both | 679.1667 | 2.7167 | HRCU-A-CB (Split System: Heat Pump with Remote Outdoor Unit-Air-Source) | Both
215939699 | Central Heat Pump | COMFORTMAKER | C5H3V36*K*AAA* |  |  | EA*5X42M21A*+WALLCON | *97CTN0802120A* | 32600 |  |  | 19.5 | 9.5 | 34800 |  |  | 26800 | 77.01% | 2.02 | Both | 679.1667 | 2.7167 | HRCU-A-CB (Split System: Heat Pump with Remote Outdoor Unit-Air-Source) | Both
215939650 | Central Heat Pump | DAY & NIGHT | C5H3V36*K*AAA* |  |  | EA*5X42M21A*+WALLCON | *96CTN0802120B* | 32600 |  |  | 19.5 | 9.5 | 34800 |  |  | 26800 | 77.01% | 2.02 | Both | 679.1667 | 2.7167 | HRCU-A-CB (Split System: Heat Pump with Remote Outdoor Unit-Air-Source) | Both
215939701 | Central Heat Pump | KEEPRITE | C5H3V36*K*AAA* |  |  | EA*5X42M21A*+WALLCON | *97CTN0802120A* | 32600 |  |  | 19.5 | 9.5 | 34800 |  |  | 26800 | 77.01% | 2.02 | Both | 679.1667 | 2.7167 | HRCU-A-CB (Split System: Heat Pump with Remote Outdoor Unit-Air-Source) | Both
215939702 | Central Heat Pump | KENMORE | (C,H,T)5H3V36*K*AAA* |  |  | EA*5X42M21A*+WALLCON | *97CTN0802120A* | 32600 |  |  | 19.5 | 9.5 | 34800 |  |  | 26800 | 77.01% | 2.02 | Both | 679.1667 | 2.7167 | HRCU-A-CB (Split System: Heat Pump with Remote Outdoor Unit-Air-Source) | Both
215939652 | Central Heat Pump | KENMORE | (C,H,T)5H3V36*K*AAA* |  |  | EA*5X42M21A*+WALLCON | *96CTN0802120B* | 32600 |  |  | 19.5 | 9.5 | 34800 |  |  | 26800 | 77.01% | 2.02 | Both | 679.1667 | 2.7167 | HRCU-A-CB (Split System: Heat Pump with Remote Outdoor Unit-Air-Source) | Both
215939703 | Central Heat Pump | TEMPSTAR | T5H3V36*K*AAA* |  |  | EA*5X42M21A*+WALLCON | *97CTN0802120A* | 32600 |  |  | 19.5 | 9.5 | 34800 |  |  | 26800 | 77.01% | 2.02 | Both | 679.1667 | 2.7167 | HRCU-A-CB (Split System: Heat Pump with Remote Outdoor Unit-Air-Source) | Both
215939787 | Central Heat Pump | AIRQUEST | H5H3V36*K*AAA* |  |  | EA*5X60M24A*+WALLCON | *96CTN0802120B* | 34000 |  |  | 20 | 9.5 | 34200 |  |  | 26000 | 76.02% | 2.06 | Both | 708.3333 | 2.8333 | HRCU-A-CB (Split System: Heat Pump with Remote Outdoor Unit-Air-Source) | Both
215939797 | Central Heat Pump | AIRQUEST | H5H3V36*K*AAA* |  |  | EA*5X60M24A*+WALLCON | *97CTN0802120A* | 34000 |  |  | 20 | 9.5 | 34200 |  |  | 26000 | 76.02% | 2.06 | Both | 708.3333 | 2.8333 | HRCU-A-CB (Split System: Heat Pump with Remote Outdoor Unit-Air-Source) | Both
215939778 | Central Heat Pump | ARCOAIRE | H5H3V36*K*AAA* |  |  | EA*5X48M21A*+WALLCON | *97CTN1002122A* | 33400 |  |  | 20 | 9.5 | 34400 |  |  | 26200 | 76.16% | 2.04 | Both | 695.8333 | 2.7833 | HRCU-A-CB (Split System: Heat Pump with Remote Outdoor Unit-Air-Source) | Both
215939798 | Central Heat Pump | ARCOAIRE | H5H3V36*K*AAA* |  |  | EA*5X60M24A*+WALLCON | *97CTN0802120A* | 34000 |  |  | 20 | 9.5 | 34200 |  |  | 26000 | 76.02% | 2.06 | Both | 708.3333 | 2.8333 | HRCU-A-CB (Split System: Heat Pump with Remote Outdoor Unit-Air-Source) | Both
215939775 | Central Heat Pump | BRYANT HEATING AND COOLING SYSTEMS | 293VAN036**AA* |  |  | CAA**4821AM*+UI | 987TA66100C21*** | 33400 |  |  | 20 | 9.5 | 34400 |  |  | 26200 | 76.16% | 2.04 | Both | 695.8333 | 2.7833 | HRCU-A-CB (Split System: Heat Pump with Remote Outdoor Unit-Air-Source) | Both
215939795 | Central Heat Pump | BRYANT HEATING AND COOLING SYSTEMS | 293VAN036**AA* |  |  | CAA**6024AM*+UI | 987TA60080C21*** | 34000 |  |  | 20 | 9.5 | 34200 |  |  | 26000 | 76.02% | 2.06 | Both | 708.3333 | 2.8333 | HRCU-A-CB (Split System: Heat Pump with Remote Outdoor Unit-Air-Source) | Both
215939774 | Central Heat Pump | CARRIER | 27VNA336A*030* |  |  | CAA**4821AM*+UI | 59TN7A100C21**22 | 33400 |  |  | 20 | 9.5 | 34400 |  |  | 26200 | 76.16% | 2.04 | Both | 695.8333 | 2.7833 | HRCU-A-CB (Split System: Heat Pump with Remote Outdoor Unit-Air-Source) | Both
215939784 | Central Heat Pump | CARRIER | 27VNA336A*030* |  |  | CAA**6024AM*+UI | 59TN6C080C21**20 | 34000 |  |  | 20 | 9.5 | 34200 |  |  | 26000 | 76.02% | 2.06 | Both | 708.3333 | 2.8333 | HRCU-A-CB (Split System: Heat Pump with Remote Outdoor Unit-Air-Source) | Both
215939789 | Central Heat Pump | COMFORTMAKER | C5H3V36*K*AAA* |  |  | EA*5X60M24A*+WALLCON | *96CTN0802120B* | 34000 |  |  | 20 | 9.5 | 34200 |  |  | 26000 | 76.02% | 2.06 | Both | 708.3333 | 2.8333 | HRCU-A-CB (Split System: Heat Pump with Remote Outdoor Unit-Air-Source) | Both
215939799 | Central Heat Pump | COMFORTMAKER | C5H3V36*K*AAA* |  |  | EA*5X60M24A*+WALLCON | *97CTN0802120A* | 34000 |  |  | 20 | 9.5 | 34200 |  |  | 26000 | 76.02% | 2.06 | Both | 708.3333 | 2.8333 | HRCU-A-CB (Split System: Heat Pump with Remote Outdoor Unit-Air-Source) | Both
215939780 | Central Heat Pump | DAY & NIGHT | C5H3V36*K*AAA* |  |  | EA*5X48M21A*+WALLCON | *97CTN1002122A* | 33400 |  |  | 20 | 9.5 | 34400 |  |  | 26200 | 76.16% | 2.04 | Both | 695.8333 | 2.7833 | HRCU-A-CB (Split System: Heat Pump with Remote Outdoor Unit-Air-Source) | Both
215939800 | Central Heat Pump | DAY & NIGHT | C5H3V36*K*AAA* |  |  | EA*5X60M24A*+WALLCON | *97CTN0802120A* | 34000 |  |  | 20 | 9.5 | 34200 |  |  | 26000 | 76.02% | 2.06 | Both | 708.3333 | 2.8333 | HRCU-A-CB (Split System: Heat Pump with Remote Outdoor Unit-Air-Source) | Both
215939790 | Central Heat Pump | DAY & NIGHT | C5H3V36*K*AAA* |  |  | EA*5X60M24A*+WALLCON | *96CTN0802120B* | 34000 |  |  | 20 | 9.5 | 34200 |  |  | 26000 | 76.02% | 2.06 | Both | 708.3333 | 2.8333 | HRCU-A-CB (Split System: Heat Pump with Remote Outdoor Unit-Air-Source) | Both
215939796 | Central Heat Pump | HEIL | H5H3V36*K*AAA* |  |  | EA*5X60M24A*+WALLCON | *97CTN0802120A* | 34000 |  |  | 20 | 9.5 | 34200 |  |  | 26000 | 76.02% | 2.06 | Both | 708.3333 | 2.8333 | HRCU-A-CB (Split System: Heat Pump with Remote Outdoor Unit-Air-Source) | Both
215939786 | Central Heat Pump | HEIL | H5H3V36*K*AAA* |  |  | EA*5X60M24A*+WALLCON | *96CTN0802120B* | 34000 |  |  | 20 | 9.5 | 34200 |  |  | 26000 | 76.02% | 2.06 | Both | 708.3333 | 2.8333 | HRCU-A-CB (Split System: Heat Pump with Remote Outdoor Unit-Air-Source) | Both
215939801 | Central Heat Pump | KEEPRITE | C5H3V36*K*AAA* |  |  | EA*5X60M24A*+WALLCON | *97CTN0802120A* | 34000 |  |  | 20 | 9.5 | 34200 |  |  | 26000 | 76.02% | 2.06 | Both | 708.3333 | 2.8333 | HRCU-A-CB (Split System: Heat Pump with Remote Outdoor Unit-Air-Source) | Both
215939792 | Central Heat Pump | KENMORE | (C,H,T)5H3V36*K*AAA* |  |  | EA*5X60M24A*+WALLCON | *96CTN0802120B* | 34000 |  |  | 20 | 9.5 | 34200 |  |  | 26000 | 76.02% | 2.06 | Both | 708.3333 | 2.8333 | HRCU-A-CB (Split System: Heat Pump with Remote Outdoor Unit-Air-Source) | Both
215939783 | Central Heat Pump | TEMPSTAR | T5H3V36*K*AAA* |  |  | EA*5X48M21A*+WALLCON | *97CTN1002122A* | 33400 |  |  | 20 | 9.5 | 34400 |  |  | 26200 | 76.16% | 2.04 | Both | 695.8333 | 2.7833 | HRCU-A-CB (Split System: Heat Pump with Remote Outdoor Unit-Air-Source) | Both
215939803 | Central Heat Pump | TEMPSTAR | T5H3V36*K*AAA* |  |  | EA*5X60M24A*+WALLCON | *97CTN0802120A* | 34000 |  |  | 20 | 9.5 | 34200 |  |  | 26000 | 76.02% | 2.06 | Both | 708.3333 | 2.8333 | HRCU-A-CB (Split System: Heat Pump with Remote Outdoor Unit-Air-Source) | Both
215939793 | Central Heat Pump | TEMPSTAR | T5H3V36*K*AAA* |  |  | EA*5X60M24A*+WALLCON | *96CTN0802120B* | 34000 |  |  | 20 | 9.5 | 34200 |  |  | 26000 | 76.02% | 2.06 | Both | 708.3333 | 2.8333 | HRCU-A-CB (Split System: Heat Pump with Remote Outdoor Unit-Air-Source) | Both
215939727 | Central Heat Pump | AIRQUEST | H5H3V36*K*AAA* |  |  | EA*5X48M21A*+WALLCON | *80CSU0401712B* | 33400 |  |  | 20.5 | 9.5 | 34400 |  |  | 26200 | 76.16% | 2.04 | Both | 695.8333 | 2.7833 | HRCU-A-CB (Split System: Heat Pump with Remote Outdoor Unit-Air-Source) | Both
215939737 | Central Heat Pump | AIRQUEST | H5H3V36*K*AAA* |  |  | EA*5X48M21A*+WALLCON | *80CSU0601716B* | 33400 |  |  | 20.5 | 9.5 | 34400 |  |  | 26200 | 76.16% | 2.04 | Both | 695.8333 | 2.7833 | HRCU-A-CB (Split System: Heat Pump with Remote Outdoor Unit-Air-Source) | Both
215939738 | Central Heat Pump | ARCOAIRE | H5H3V36*K*AAA* |  |  | EA*5X48M21A*+WALLCON | *80CSU0601716B* | 33400 |  |  | 20.5 | 9.5 | 34400 |  |  | 26200 | 76.16% | 2.04 | Both | 695.8333 | 2.7833 | HRCU-A-CB (Split System: Heat Pump with Remote Outdoor Unit-Air-Source) | Both
215939735 | Central Heat Pump | BRYANT HEATING AND COOLING SYSTEMS | 293VAN036**AA* |  |  | CAA**4821AM*+UI | 83*CB48060C17*** | 33400 |  |  | 20.5 | 9.5 | 34400 |  |  | 26200 | 76.16% | 2.04 | Both | 695.8333 | 2.7833 | HRCU-A-CB (Split System: Heat Pump with Remote Outdoor Unit-Air-Source) | Both
215939724 | Central Heat Pump | CARRIER | 27VNA336A*030* |  |  | CAA**4821AM*+UI | 58CU*B040C17**12 | 33400 |  |  | 20.5 | 9.5 | 34400 |  |  | 26200 | 76.16% | 2.04 | Both | 695.8333 | 2.7833 | HRCU-A-CB (Split System: Heat Pump with Remote Outdoor Unit-Air-Source) | Both
215939734 | Central Heat Pump | CARRIER | 27VNA336A*030* |  |  | CAA**4821AM*+UI | 58CU*B060C17**16 | 33400 |  |  | 20.5 | 9.5 | 34400 |  |  | 26200 | 76.16% | 2.04 | Both | 695.8333 | 2.7833 | HRCU-A-CB (Split System: Heat Pump with Remote Outdoor Unit-Air-Source) | Both
215939729 | Central Heat Pump | COMFORTMAKER | C5H3V36*K*AAA* |  |  | EA*5X48M21A*+WALLCON | *80CSU0401712B* | 33400 |  |  | 20.5 | 9.5 | 34400 |  |  | 26200 | 76.16% | 2.04 | Both | 695.8333 | 2.7833 | HRCU-A-CB (Split System: Heat Pump with Remote Outdoor Unit-Air-Source) | Both
215939740 | Central Heat Pump | DAY & NIGHT | C5H3V36*K*AAA* |  |  | EA*5X48M21A*+WALLCON | *80CSU0601716B* | 33400 |  |  | 20.5 | 9.5 | 34400 |  |  | 26200 | 76.16% | 2.04 | Both | 695.8333 | 2.7833 | HRCU-A-CB (Split System: Heat Pump with Remote Outdoor Unit-Air-Source) | Both
215939730 | Central Heat Pump | DAY & NIGHT | C5H3V36*K*AAA* |  |  | EA*5X48M21A*+WALLCON | *80CSU0401712B* | 33400 |  |  | 20.5 | 9.5 | 34400 |  |  | 26200 | 76.16% | 2.04 | Both | 695.8333 | 2.7833 | HRCU-A-CB (Split System: Heat Pump with Remote Outdoor Unit-Air-Source) | Both
215939726 | Central Heat Pump | HEIL | H5H3V36*K*AAA* |  |  | EA*5X48M21A*+WALLCON | *80CSU0401712B* | 33400 |  |  | 20.5 | 9.5 | 34400 |  |  | 26200 | 76.16% | 2.04 | Both | 695.8333 | 2.7833 | HRCU-A-CB (Split System: Heat Pump with Remote Outdoor Unit-Air-Source) | Both
215939732 | Central Heat Pump | KENMORE | (C,H,T)5H3V36*K*AAA* |  |  | EA*5X48M21A*+WALLCON | *80CSU0401712B* | 33400 |  |  | 20.5 | 9.5 | 34400 |  |  | 26200 | 76.16% | 2.04 | Both | 695.8333 | 2.7833 | HRCU-A-CB (Split System: Heat Pump with Remote Outdoor Unit-Air-Source) | Both
215939733 | Central Heat Pump | TEMPSTAR | T5H3V36*K*AAA* |  |  | EA*5X48M21A*+WALLCON | *80CSU0401712B* | 33400 |  |  | 20.5 | 9.5 | 34400 |  |  | 26200 | 76.16% | 2.04 | Both | 695.8333 | 2.7833 | HRCU-A-CB (Split System: Heat Pump with Remote Outdoor Unit-Air-Source) | Both
214397556 | Central Heat Pump | CHAMPION HEATING AND COOLING | HH824E2S11 |  |  | CTM30B5ACS1 | TM8V080B12MP12 | 23000 |  |  | 17 | 9.5 | 23000 |  |  | 17900 | 77.83% | 2 | Both | 479.1667 | 1.9167 | HRCU-A-CB (Split System: Heat Pump with Remote Outdoor Unit-Air-Source) | Both
214397983 | Central Heat Pump | CHAMPION HEATING AND COOLING | HH824E2S11 |  |  | CTF30B5ACS1 | TP9C080B12MP13 | 23000 |  |  | 17 | 9.5 | 23000 |  |  | 18200 | 79.13% | 2 | Both | 479.1667 | 1.9167 | HRCU-A-CB (Split System: Heat Pump with Remote Outdoor Unit-Air-Source) | Both
214397995 | Central Heat Pump | CHAMPION HEATING AND COOLING | HH824E2S11 |  |  | CTF30B5ACS1 | TL9E060B12UH11 | 23000 |  |  | 17 | 9.5 | 23000 |  |  | 18400 | 80% | 2 | Both | 479.1667 | 1.9167 | HRCU-A-CB (Split System: Heat Pump with Remote Outdoor Unit-Air-Source) | Both
214397978 | Central Heat Pump | CHAMPION HEATING AND COOLING | HH824E2S11 |  |  | CTF30B5ACS1 | TM9V080B12MP12 | 23000 |  |  | 17 | 9.5 | 23000 |  |  | 18200 | 79.13% | 2 | Both | 479.1667 | 1.9167 | HRCU-A-CB (Split System: Heat Pump with Remote Outdoor Unit-Air-Source) | Both
214396721 | Central Heat Pump | CHAMPION HEATING AND COOLING | HH824E2S11 |  |  | CTM30B5ACS1 | TP9C060B12MP13 | 23000 |  |  | 17 | 9.5 | 23000 |  |  | 18000 | 78.26% | 2 | Both | 479.1667 | 1.9167 | HRCU-A-CB (Split System: Heat Pump with Remote Outdoor Unit-Air-Source) | Both
214609218 | Central Heat Pump | CHAMPION HEATING AND COOLING | HH824E2S11 |  |  | CTM36B5ADS1 | Z9ES060B12SMPS1 | 23000 |  |  | 17 | 9.5 | 23000 |  |  | 18600 | 80.87% | 2 | Both | 479.1667 | 1.9167 | HRCU-A-CB (Split System: Heat Pump with Remote Outdoor Unit-Air-Source) | Both
214396716 | Central Heat Pump | CHAMPION HEATING AND COOLING | HH824E2S11 |  |  | CTM30B5ACS1 | TM9V060B12MP12 | 23000 |  |  | 17 | 9.5 | 23000 |  |  | 18000 | 78.26% | 2 | Both | 479.1667 | 1.9167 | HRCU-A-CB (Split System: Heat Pump with Remote Outdoor Unit-Air-Source) | Both
214396275 | Central Heat Pump | CHAMPION HEATING AND COOLING | HH824E2S11 |  |  | CTM30B5ACS1 | TP9C080B12MP13 | 23000 |  |  | 17 | 9.5 | 23000 |  |  | 17800 | 77.39% | 2 | Both | 479.1667 | 1.9167 | HRCU-A-CB (Split System: Heat Pump with Remote Outdoor Unit-Air-Source) | Both
214396292 | Central Heat Pump | CHAMPION HEATING AND COOLING | HH824E2S11 |  |  | CTM30B5ACS1 | TL9E060B12UH11 | 23000 |  |  | 17 | 9.5 | 23000 |  |  | 18300 | 79.57% | 2 | Both | 479.1667 | 1.9167 | HRCU-A-CB (Split System: Heat Pump with Remote Outdoor Unit-Air-Source) | Both
214396270 | Central Heat Pump | CHAMPION HEATING AND COOLING | HH824E2S11 |  |  | CTM30B5ACS1 | TM9V080B12MP12 | 23000 |  |  | 17 | 9.5 | 23000 |  |  | 17800 | 77.39% | 2 | Both | 479.1667 | 1.9167 | HRCU-A-CB (Split System: Heat Pump with Remote Outdoor Unit-Air-Source) | Both
214397153 | Central Heat Pump | CHAMPION HEATING AND COOLING | HH824E2S11 |  |  | CTF30B5ACS1 | TM8V080B12MP12 | 23000 |  |  | 17 | 9.5 | 23000 |  |  | 17900 | 77.83% | 2 | Both | 479.1667 | 1.9167 | HRCU-A-CB (Split System: Heat Pump with Remote Outdoor Unit-Air-Source) | Both
215912243 | Central Heat Pump | COLEMAN | HH824E2S11 |  |  | CTM36B5ADS1 | TM9E080B12MP12 | 23000 |  |  | 17 | 9.5 | 23000 |  |  | 18800 | 81.74% | 2 | Both | 479.1667 | 1.9167 | HRCU-A-CB (Split System: Heat Pump with Remote Outdoor Unit-Air-Source) | Both
214397985 | Central Heat Pump | COLEMAN | HH824E2S11 |  |  | CTF30B5ACS1 | CP9C080B12MP13 | 23000 |  |  | 17 | 9.5 | 23000 |  |  | 18200 | 79.13% | 2 | Both | 479.1667 | 1.9167 | HRCU-A-CB (Split System: Heat Pump with Remote Outdoor Unit-Air-Source) | Both
214397987 | Central Heat Pump | COLEMAN | HH824E2S11 |  |  | CTM30B5ACS1 | TM9E080B12MP12 | 23000 |  |  | 17 | 9.5 | 23000 |  |  | 18600 | 80.87% | 2 | Both | 479.1667 | 1.9167 | HRCU-A-CB (Split System: Heat Pump with Remote Outdoor Unit-Air-Source) | Both
214397570 | Central Heat Pump | COLEMAN | HH824E2S11 |  |  | CTF30B5ACS1 | TP9C060B12MP13 | 23000 |  |  | 17 | 9.5 | 23000 |  |  | 18300 | 79.57% | 2 | Both | 479.1667 | 1.9167 | HRCU-A-CB (Split System: Heat Pump with Remote Outdoor Unit-Air-Source) | Both
214397975 | Central Heat Pump | COLEMAN | HH824E2S11 |  |  | CTF30B5ACS1 | TM9V080B12MP12 | 23000 |  |  | 17 | 9.5 | 23000 |  |  | 18200 | 79.13% | 2 | Both | 479.1667 | 1.9167 | HRCU-A-CB (Split System: Heat Pump with Remote Outdoor Unit-Air-Source) | Both
214397575 | Central Heat Pump | COLEMAN | HH824E2S11 |  |  | CTF30B5ACS1 | CP9C060B12MP13 | 23000 |  |  | 17 | 9.5 | 23000 |  |  | 18300 | 79.57% | 2 | Both | 479.1667 | 1.9167 | HRCU-A-CB (Split System: Heat Pump with Remote Outdoor Unit-Air-Source) | Both
214397992 | Central Heat Pump | COLEMAN | HH824E2S11 |  |  | CTF30B5ACS1 | TL9E060B12UH11 | 23000 |  |  | 17 | 9.5 | 23000 |  |  | 18400 | 80% | 2 | Both | 479.1667 | 1.9167 | HRCU-A-CB (Split System: Heat Pump with Remote Outdoor Unit-Air-Source) | Both
214397565 | Central Heat Pump | COLEMAN | HH824E2S11 |  |  | CTF30B5ACS1 | TM9V060B12MP12 | 23000 |  |  | 17 | 9.5 | 23000 |  |  | 18300 | 79.57% | 2 | Both | 479.1667 | 1.9167 | HRCU-A-CB (Split System: Heat Pump with Remote Outdoor Unit-Air-Source) | Both
214609131 | Central Heat Pump | COLEMAN | HH824E2S11 |  |  | CTM36B5ADS1 | Z9ES060B12SMPS1 | 23000 |  |  | 17 | 9.5 | 23000 |  |  | 18600 | 80.87% | 2 | Both | 479.1667 | 1.9167 | HRCU-A-CB (Split System: Heat Pump with Remote Outdoor Unit-Air-Source) | Both
214396713 | Central Heat Pump | COLEMAN | HH824E2S11 |  |  | CTM30B5ACS1 | TM9V060B12MP12 | 23000 |  |  | 17 | 9.5 | 23000 |  |  | 18000 | 78.26% | 2 | Both | 479.1667 | 1.9167 | HRCU-A-CB (Split System: Heat Pump with Remote Outdoor Unit-Air-Source) | Both
214396272 | Central Heat Pump | COLEMAN | HH824E2S11 |  |  | CTM30B5ACS1 | TP9C080B12MP13 | 23000 |  |  | 17 | 9.5 | 23000 |  |  | 17800 | 77.39% | 2 | Both | 479.1667 | 1.9167 | HRCU-A-CB (Split System: Heat Pump with Remote Outdoor Unit-Air-Source) | Both
214396289 | Central Heat Pump | COLEMAN | HH824E2S11 |  |  | CTM30B5ACS1 | TL9E060B12UH11 | 23000 |  |  | 17 | 9.5 | 23000 |  |  | 18300 | 79.57% | 2 | Both | 479.1667 | 1.9167 | HRCU-A-CB (Split System: Heat Pump with Remote Outdoor Unit-Air-Source) | Both
214396277 | Central Heat Pump | COLEMAN | HH824E2S11 |  |  | CTM30B5ACS1 | CP9C080B12MP13 | 23000 |  |  | 17 | 9.5 | 23000 |  |  | 17800 | 77.39% | 2 | Both | 479.1667 | 1.9167 | HRCU-A-CB (Split System: Heat Pump with Remote Outdoor Unit-Air-Source) | Both
214396723 | Central Heat Pump | COLEMAN | HH824E2S11 |  |  | CTM30B5ACS1 | CP9C060B12MP13 | 23000 |  |  | 17 | 9.5 | 23000 |  |  | 18000 | 78.26% | 2 | Both | 479.1667 | 1.9167 | HRCU-A-CB (Split System: Heat Pump with Remote Outdoor Unit-Air-Source) | Both
214397989 | Central Heat Pump | FRASER-JOHNSTON | HH824E2S11 |  |  | CTM30B5ACS1 | TM9E080B12MP12 | 23000 |  |  | 17 | 9.5 | 23000 |  |  | 18600 | 80.87% | 2 | Both | 479.1667 | 1.9167 | HRCU-A-CB (Split System: Heat Pump with Remote Outdoor Unit-Air-Source) | Both
214397555 | Central Heat Pump | FRASER-JOHNSTON | HH824E2S11 |  |  | CTM30B5ACS1 | TM8V080B12MP12 | 23000 |  |  | 17 | 9.5 | 23000 |  |  | 17900 | 77.83% | 2 | Both | 479.1667 | 1.9167 | HRCU-A-CB (Split System: Heat Pump with Remote Outdoor Unit-Air-Source) | Both
214397994 | Central Heat Pump | FRASER-JOHNSTON | HH824E2S11 |  |  | CTF30B5ACS1 | TL9E060B12UH11 | 23000 |  |  | 17 | 9.5 | 23000 |  |  | 18400 | 80% | 2 | Both | 479.1667 | 1.9167 | HRCU-A-CB (Split System: Heat Pump with Remote Outdoor Unit-Air-Source) | Both
214397977 | Central Heat Pump | FRASER-JOHNSTON | HH824E2S11 |  |  | CTF30B5ACS1 | TM9V080B12MP12 | 23000 |  |  | 17 | 9.5 | 23000 |  |  | 18200 | 79.13% | 2 | Both | 479.1667 | 1.9167 | HRCU-A-CB (Split System: Heat Pump with Remote Outdoor Unit-Air-Source) | Both
214609075 | Central Heat Pump | FRASER-JOHNSTON | HH824E2S11 |  |  | CTM36B5ADS1 | Z9ES060B12SMPS1 | 23000 |  |  | 17 | 9.5 | 23000 |  |  | 18600 | 80.87% | 2 | Both | 479.1667 | 1.9167 | HRCU-A-CB (Split System: Heat Pump with Remote Outdoor Unit-Air-Source) | Both
214609128 | Central Heat Pump | FRASER-JOHNSTON | HH824E2S11 |  |  | CTF36B5ADS1 | Z9ES060B12SMPS1 | 23000 |  |  | 17 | 9.5 | 23000 |  |  | 18700 | 81.3% | 2 | Both | 479.1667 | 1.9167 | HRCU-A-CB (Split System: Heat Pump with Remote Outdoor Unit-Air-Source) | Both
214609182 | Central Heat Pump | FRASER-JOHNSTON | HH824E2S11 |  |  | CTF30B5ACS1 | Z9ES080B12SMPS1 | 23000 |  |  | 17 | 9.5 | 23000 |  |  | 18400 | 80% | 2 | Both | 479.1667 | 1.9167 | HRCU-A-CB (Split System: Heat Pump with Remote Outdoor Unit-Air-Source) | Both
214396269 | Central Heat Pump | FRASER-JOHNSTON | HH824E2S11 |  |  | CTM30B5ACS1 | TM9V080B12MP12 | 23000 |  |  | 17 | 9.5 | 23000 |  |  | 17800 | 77.39% | 2 | Both | 479.1667 | 1.9167 | HRCU-A-CB (Split System: Heat Pump with Remote Outdoor Unit-Air-Source) | Both
214396291 | Central Heat Pump | FRASER-JOHNSTON | HH824E2S11 |  |  | CTM30B5ACS1 | TL9E060B12UH11 | 23000 |  |  | 17 | 9.5 | 23000 |  |  | 18300 | 79.57% | 2 | Both | 479.1667 | 1.9167 | HRCU-A-CB (Split System: Heat Pump with Remote Outdoor Unit-Air-Source) | Both
214397996 | Central Heat Pump | JOHNSON CONTROLS | HH824E2S11 |  |  | CTF30B5ACS1 | TL9E060B12UH11 | 23000 |  |  | 17 | 9.5 | 23000 |  |  | 18400 | 80% | 2 | Both | 479.1667 | 1.9167 | HRCU-A-CB (Split System: Heat Pump with Remote Outdoor Unit-Air-Source) | Both
214397569 | Central Heat Pump | JOHNSON CONTROLS | HH824E2S11 |  |  | CTF30B5ACS1 | TM9V060B12MP12 | 23000 |  |  | 17 | 9.5 | 23000 |  |  | 18300 | 79.57% | 2 | Both | 479.1667 | 1.9167 | HRCU-A-CB (Split System: Heat Pump with Remote Outdoor Unit-Air-Source) | Both
214397979 | Central Heat Pump | JOHNSON CONTROLS | HH824E2S11 |  |  | CTF30B5ACS1 | TM9V080B12MP12 | 23000 |  |  | 17 | 9.5 | 23000 |  |  | 18200 | 79.13% | 2 | Both | 479.1667 | 1.9167 | HRCU-A-CB (Split System: Heat Pump with Remote Outdoor Unit-Air-Source) | Both
214397574 | Central Heat Pump | JOHNSON CONTROLS | HH824E2S11 |  |  | CTF30B5ACS1 | TP9C060B12MP13 | 23000 |  |  | 17 | 9.5 | 23000 |  |  | 18300 | 79.57% | 2 | Both | 479.1667 | 1.9167 | HRCU-A-CB (Split System: Heat Pump with Remote Outdoor Unit-Air-Source) | Both
214397557 | Central Heat Pump | JOHNSON CONTROLS | HH824E2S11 |  |  | CTM30B5ACS1 | TM8V080B12MP12 | 23000 |  |  | 17 | 9.5 | 23000 |  |  | 17900 | 77.83% | 2 | Both | 479.1667 | 1.9167 | HRCU-A-CB (Split System: Heat Pump with Remote Outdoor Unit-Air-Source) | Both
214609072 | Central Heat Pump | JOHNSON CONTROLS | HH824E2S11 |  |  | CTF36B5ADS1 | Z9ES060B12SMPS1 | 23000 |  |  | 17 | 9.5 | 23000 |  |  | 18700 | 81.3% | 2 | Both | 479.1667 | 1.9167 | HRCU-A-CB (Split System: Heat Pump with Remote Outdoor Unit-Air-Source) | Both
214397154 | Central Heat Pump | JOHNSON CONTROLS | HH824E2S11 |  |  | CTF30B5ACS1 | TM8V080B12MP12 | 23000 |  |  | 17 | 9.5 | 23000 |  |  | 17900 | 77.83% | 2 | Both | 479.1667 | 1.9167 | HRCU-A-CB (Split System: Heat Pump with Remote Outdoor Unit-Air-Source) | Both
214396717 | Central Heat Pump | JOHNSON CONTROLS | HH824E2S11 |  |  | CTM30B5ACS1 | TM9V060B12MP12 | 23000 |  |  | 17 | 9.5 | 23000 |  |  | 18000 | 78.26% | 2 | Both | 479.1667 | 1.9167 | HRCU-A-CB (Split System: Heat Pump with Remote Outdoor Unit-Air-Source) | Both
214396271 | Central Heat Pump | JOHNSON CONTROLS | HH824E2S11 |  |  | CTM30B5ACS1 | TM9V080B12MP12 | 23000 |  |  | 17 | 9.5 | 23000 |  |  | 17800 | 77.39% | 2 | Both | 479.1667 | 1.9167 | HRCU-A-CB (Split System: Heat Pump with Remote Outdoor Unit-Air-Source) | Both
214396293 | Central Heat Pump | JOHNSON CONTROLS | HH824E2S11 |  |  | CTM30B5ACS1 | TL9E060B12UH11 | 23000 |  |  | 17 | 9.5 | 23000 |  |  | 18300 | 79.57% | 2 | Both | 479.1667 | 1.9167 | HRCU-A-CB (Split System: Heat Pump with Remote Outdoor Unit-Air-Source) | Both
214396276 | Central Heat Pump | JOHNSON CONTROLS | HH824E2S11 |  |  | CTM30B5ACS1 | TP9C080B12MP13 | 23000 |  |  | 17 | 9.5 | 23000 |  |  | 17800 | 77.39% | 2 | Both | 479.1667 | 1.9167 | HRCU-A-CB (Split System: Heat Pump with Remote Outdoor Unit-Air-Source) | Both
214609189 | Central Heat Pump | JOHNSON CONTROLS | HH824E2S11 |  |  | CTM36B5ADS1 | Z9ES060B12SMPS1 | 23000 |  |  | 17 | 9.5 | 23000 |  |  | 18600 | 80.87% | 2 | Both | 479.1667 | 1.9167 | HRCU-A-CB (Split System: Heat Pump with Remote Outdoor Unit-Air-Source) | Both
214396722 | Central Heat Pump | JOHNSON CONTROLS | HH824E2S11 |  |  | CTM30B5ACS1 | TP9C060B12MP13 | 23000 |  |  | 17 | 9.5 | 23000 |  |  | 18000 | 78.26% | 2 | Both | 479.1667 | 1.9167 | HRCU-A-CB (Split System: Heat Pump with Remote Outdoor Unit-Air-Source) | Both
214397571 | Central Heat Pump | LUXAIRE | HH824E2S11 |  |  | CTF30B5ACS1 | TP9C060B12MP13 | 23000 |  |  | 17 | 9.5 | 23000 |  |  | 18300 | 79.57% | 2 | Both | 479.1667 | 1.9167 | HRCU-A-CB (Split System: Heat Pump with Remote Outdoor Unit-Air-Source) | Both
214397566 | Central Heat Pump | LUXAIRE | HH824E2S11 |  |  | CTF30B5ACS1 | TM9V060B12MP12 | 23000 |  |  | 17 | 9.5 | 23000 |  |  | 18300 | 79.57% | 2 | Both | 479.1667 | 1.9167 | HRCU-A-CB (Split System: Heat Pump with Remote Outdoor Unit-Air-Source) | Both
214397988 | Central Heat Pump | LUXAIRE | HH824E2S11 |  |  | CTM30B5ACS1 | TM9E080B12MP12 | 23000 |  |  | 17 | 9.5 | 23000 |  |  | 18600 | 80.87% | 2 | Both | 479.1667 | 1.9167 | HRCU-A-CB (Split System: Heat Pump with Remote Outdoor Unit-Air-Source) | Both
214397976 | Central Heat Pump | LUXAIRE | HH824E2S11 |  |  | CTF30B5ACS1 | TM9V080B12MP12 | 23000 |  |  | 17 | 9.5 | 23000 |  |  | 18200 | 79.13% | 2 | Both | 479.1667 | 1.9167 | HRCU-A-CB (Split System: Heat Pump with Remote Outdoor Unit-Air-Source) | Both
214397981 | Central Heat Pump | LUXAIRE | HH824E2S11 |  |  | CTF30B5ACS1 | TP9C080B12MP13 | 23000 |  |  | 17 | 9.5 | 23000 |  |  | 18200 | 79.13% | 2 | Both | 479.1667 | 1.9167 | HRCU-A-CB (Split System: Heat Pump with Remote Outdoor Unit-Air-Source) | Both
214397554 | Central Heat Pump | LUXAIRE | HH824E2S11 |  |  | CTM30B5ACS1 | TM8V080B12MP12 | 23000 |  |  | 17 | 9.5 | 23000 |  |  | 17900 | 77.83% | 2 | Both | 479.1667 | 1.9167 | HRCU-A-CB (Split System: Heat Pump with Remote Outdoor Unit-Air-Source) | Both
214396278 | Central Heat Pump | LUXAIRE | HH824E2S11 |  |  | CTM30B5ACS1 | LP9C080B12MP13 | 23000 |  |  | 17 | 9.5 | 23000 |  |  | 17800 | 77.39% | 2 | Both | 479.1667 | 1.9167 | HRCU-A-CB (Split System: Heat Pump with Remote Outdoor Unit-Air-Source) | Both
214397151 | Central Heat Pump | LUXAIRE | HH824E2S11 |  |  | CTF30B5ACS1 | TM8V080B12MP12 | 23000 |  |  | 17 | 9.5 | 23000 |  |  | 17900 | 77.83% | 2 | Both | 479.1667 | 1.9167 | HRCU-A-CB (Split System: Heat Pump with Remote Outdoor Unit-Air-Source) | Both
214396290 | Central Heat Pump | LUXAIRE | HH824E2S11 |  |  | CTM30B5ACS1 | TL9E060B12UH11 | 23000 |  |  | 17 | 9.5 | 23000 |  |  | 18300 | 79.57% | 2 | Both | 479.1667 | 1.9167 | HRCU-A-CB (Split System: Heat Pump with Remote Outdoor Unit-Air-Source) | Both
214396273 | Central Heat Pump | LUXAIRE | HH824E2S11 |  |  | CTM30B5ACS1 | TP9C080B12MP13 | 23000 |  |  | 17 | 9.5 | 23000 |  |  | 17800 | 77.39% | 2 | Both | 479.1667 | 1.9167 | HRCU-A-CB (Split System: Heat Pump with Remote Outdoor Unit-Air-Source) | Both
214397993 | Central Heat Pump | LUXAIRE | HH824E2S11 |  |  | CTF30B5ACS1 | TL9E060B12UH11 | 23000 |  |  | 17 | 9.5 | 23000 |  |  | 18400 | 80% | 2 | Both | 479.1667 | 1.9167 | HRCU-A-CB (Split System: Heat Pump with Remote Outdoor Unit-Air-Source) | Both
215912267 | Central Heat Pump | YORK | HH824E2S11 |  |  | CTM36B5ADS1 | TM9E080B12MP12 | 23000 |  |  | 17 | 9.5 | 23000 |  |  | 18800 | 81.74% | 2 | Both | 479.1667 | 1.9167 | HRCU-A-CB (Split System: Heat Pump with Remote Outdoor Unit-Air-Source) | Both
214609046 | Central Heat Pump | YORK | HH824E2S11 |  |  | CTM36B5ADS1 | Y91E060B12SMPS1 | 23000 |  |  | 17 | 9.5 | 23000 |  |  | 18600 | 80.87% | 2 | Both | 479.1667 | 1.9167 | HRCU-A-CB (Split System: Heat Pump with Remote Outdoor Unit-Air-Source) | Both
214395673 | Central Heat Pump | YORK | HH824E2S11 |  |  | CTF30B5ACS1 | TP9C060B12MP13 | 23000 |  |  | 17 | 9.5 | 23000 |  |  | 18300 | 79.57% | 2 | Both | 479.1667 | 1.9167 | HRCU-A-CB (Split System: Heat Pump with Remote Outdoor Unit-Air-Source) | Both
214395674 | Central Heat Pump | YORK | HH824E2S11 |  |  | CTF30B5ACS1 | YP9C060B12MP13 | 23000 |  |  | 17 | 9.5 | 23000 |  |  | 18300 | 79.57% | 2 | Both | 479.1667 | 1.9167 | HRCU-A-CB (Split System: Heat Pump with Remote Outdoor Unit-Air-Source) | Both
214395774 | Central Heat Pump | YORK | HH824E2S11 |  |  | CTF30B5ACS1 | TM9V080B12MP12 | 23000 |  |  | 17 | 9.5 | 23000 |  |  | 18200 | 79.13% | 2 | Both | 479.1667 | 1.9167 | HRCU-A-CB (Split System: Heat Pump with Remote Outdoor Unit-Air-Source) | Both
214395776 | Central Heat Pump | YORK | HH824E2S11 |  |  | CTF30B5ACS1 | YP9C080B12MP13 | 23000 |  |  | 17 | 9.5 | 23000 |  |  | 18200 | 79.13% | 2 | Both | 479.1667 | 1.9167 | HRCU-A-CB (Split System: Heat Pump with Remote Outdoor Unit-Air-Source) | Both
214609038 | Central Heat Pump | YORK | HH824E2S11 |  |  | CTF30B5ACS1 | Y91E080B12SMPS1 | 23000 |  |  | 17 | 9.5 | 23000 |  |  | 18400 | 80% | 2 | Both | 479.1667 | 1.9167 | HRCU-A-CB (Split System: Heat Pump with Remote Outdoor Unit-Air-Source) | Both
214395974 | Central Heat Pump | YORK | HH824E2S11 |  |  | CTM30B5ACS1 | YP9C080B12MP13 | 23000 |  |  | 17 | 9.5 | 23000 |  |  | 17800 | 77.39% | 2 | Both | 479.1667 | 1.9167 | HRCU-A-CB (Split System: Heat Pump with Remote Outdoor Unit-Air-Source) | Both
214395779 | Central Heat Pump | YORK | HH824E2S11 |  |  | CTF30B5ACS1 | TL9E060B12UH11 | 23000 |  |  | 17 | 9.5 | 23000 |  |  | 18400 | 80% | 2 | Both | 479.1667 | 1.9167 | HRCU-A-CB (Split System: Heat Pump with Remote Outdoor Unit-Air-Source) | Both
214396078 | Central Heat Pump | YORK | HH824E2S11 |  |  | CTM30B5ACS1 | TM9V060B12MP12 | 23000 |  |  | 17 | 9.5 | 23000 |  |  | 18000 | 78.26% | 2 | Both | 479.1667 | 1.9167 | HRCU-A-CB (Split System: Heat Pump with Remote Outdoor Unit-Air-Source) | Both
214395778 | Central Heat Pump | YORK | HH824E2S11 |  |  | CTM30B5ACS1 | TM9E080B12MP12 | 23000 |  |  | 17 | 9.5 | 23000 |  |  | 18600 | 80.87% | 2 | Both | 479.1667 | 1.9167 | HRCU-A-CB (Split System: Heat Pump with Remote Outdoor Unit-Air-Source) | Both
214395972 | Central Heat Pump | YORK | HH824E2S11 |  |  | CTM30B5ACS1 | TM9V080B12MP12 | 23000 |  |  | 17 | 9.5 | 23000 |  |  | 17800 | 77.39% | 2 | Both | 479.1667 | 1.9167 | HRCU-A-CB (Split System: Heat Pump with Remote Outdoor Unit-Air-Source) | Both
214395977 | Central Heat Pump | YORK | HH824E2S11 |  |  | CTM30B5ACS1 | TL9E060B12UH11 | 23000 |  |  | 17 | 9.5 | 23000 |  |  | 18300 | 79.57% | 2 | Both | 479.1667 | 1.9167 | HRCU-A-CB (Split System: Heat Pump with Remote Outdoor Unit-Air-Source) | Both
214395669 | Central Heat Pump | YORK | HH824E2S11 |  |  | CTM30B5ACS1 | TM8V080B12MP12 | 23000 |  |  | 17 | 9.5 | 23000 |  |  | 17900 | 77.83% | 2 | Both | 479.1667 | 1.9167 | HRCU-A-CB (Split System: Heat Pump with Remote Outdoor Unit-Air-Source) | Both
215912234 | Central Heat Pump | CHAMPION HEATING AND COOLING | HH824E2S11 |  |  | CTM36B5ADS1 | TM9Y080B12MP11 | 23000 |  |  | 18 | 9.5 | 23000 |  |  | 18500 | 80.43% | 2 | Both | 479.1667 | 1.9167 | HRCU-A-CB (Split System: Heat Pump with Remote Outdoor Unit-Air-Source) | Both
216010733 | Central Heat Pump | CHAMPION HEATING AND COOLING | HH824E2S11 |  |  | CTM36B5ADS1+JMC12B2SN1 |  | 23000 |  |  | 18 | 9.5 | 23000 |  |  | 18600 | 80.87% | 2 | Both | 479.1667 | 1.9167 | HRCU-A-CB (Split System: Heat Pump with Remote Outdoor Unit-Air-Source) | Both
214398355 | Central Heat Pump | CHAMPION HEATING AND COOLING | HH824E2S11 |  |  | CTF30A5ADS1 | TL8E060A12UH11 | 23000 |  |  | 18 | 9.5 | 23000 |  |  | 18700 | 81.3% | 2 | Both | 479.1667 | 1.9167 | HRCU-A-CB (Split System: Heat Pump with Remote Outdoor Unit-Air-Source) | Both
215223948 | Central Heat Pump | CHAMPION HEATING AND COOLING | HH824E2S11 |  |  | CTM36B5ADS1 | Z8ES080B12SMPS1 | 23000 |  |  | 18 | 9.5 | 23000 |  |  | 18600 | 80.87% | 2 | Both | 479.1667 | 1.9167 | HRCU-A-CB (Split System: Heat Pump with Remote Outdoor Unit-Air-Source) | Both
214398365 | Central Heat Pump | CHAMPION HEATING AND COOLING | HH824E2S11 |  |  | CTF36B5ADS1 | TP9C080B12MP13 | 23000 |  |  | 18 | 9.5 | 23000 |  |  | 18400 | 80% | 2 | Both | 479.1667 | 1.9167 | HRCU-A-CB (Split System: Heat Pump with Remote Outdoor Unit-Air-Source) | Both
214397956 | Central Heat Pump | CHAMPION HEATING AND COOLING | HH824E2S11 |  |  | CTF36B5ADS1 | TP9C060B12MP13 | 23000 |  |  | 18 | 9.5 | 23000 |  |  | 18800 | 81.74% | 2 | Both | 479.1667 | 1.9167 | HRCU-A-CB (Split System: Heat Pump with Remote Outdoor Unit-Air-Source) | Both
214609124 | Central Heat Pump | CHAMPION HEATING AND COOLING | HH824E2S11 |  |  | CTM30B5ACS1 | Z9ES080B12SMPS1 | 23000 |  |  | 18 | 9.5 | 23000 |  |  | 19100 | 83.04% | 2 | Both | 479.1667 | 1.9167 | HRCU-A-CB (Split System: Heat Pump with Remote Outdoor Unit-Air-Source) | Both
214609129 | Central Heat Pump | CHAMPION HEATING AND COOLING | HH824E2S11 |  |  | CTF36B5ADS1 | Z9ES080B12SMPS1 | 23000 |  |  | 18 | 9.5 | 23000 |  |  | 18600 | 80.87% | 2 | Both | 479.1667 | 1.9167 | HRCU-A-CB (Split System: Heat Pump with Remote Outdoor Unit-Air-Source) | Both
214609159 | Central Heat Pump | CHAMPION HEATING AND COOLING | HH824E2S11 |  |  | CTM36B5ADS1 | Z9ES080B12SMPS1 | 23000 |  |  | 18 | 9.5 | 23000 |  |  | 18600 | 80.87% | 2 | Both | 479.1667 | 1.9167 | HRCU-A-CB (Split System: Heat Pump with Remote Outdoor Unit-Air-Source) | Both
214397113 | Central Heat Pump | CHAMPION HEATING AND COOLING | HH824E2S11 |  |  | CTF36B5ADS1 | TM9E080B12MP12 | 23000 |  |  | 18 | 9.5 | 23000 |  |  | 18800 | 81.74% | 2 | Both | 479.1667 | 1.9167 | HRCU-A-CB (Split System: Heat Pump with Remote Outdoor Unit-Air-Source) | Both
214396250 | Central Heat Pump | CHAMPION HEATING AND COOLING | HH824E2S11 |  |  | CTF36B5ADS1 | TM9Y080B12MP11 | 23000 |  |  | 18 | 9.5 | 23000 |  |  | 18600 | 80.87% | 2 | Both | 479.1667 | 1.9167 | HRCU-A-CB (Split System: Heat Pump with Remote Outdoor Unit-Air-Source) | Both
214396260 | Central Heat Pump | CHAMPION HEATING AND COOLING | HH824E2S11 |  |  | CTF30B5ACS1+JMVT12BC2N1 |  | 23000 |  |  | 18 | 9.5 | 23000 |  |  | 19000 | 82.61% | 2 | Both | 479.1667 | 1.9167 | HRCU-A-CB (Split System: Heat Pump with Remote Outdoor Unit-Air-Source) | Both
214396696 | Central Heat Pump | CHAMPION HEATING AND COOLING | HH824E2S11 |  |  | CTF30B5ACS1+JMC12B2SN1 |  | 23000 |  |  | 18 | 9.5 | 23000 |  |  | 19000 | 82.61% | 2 | Both | 479.1667 | 1.9167 | HRCU-A-CB (Split System: Heat Pump with Remote Outdoor Unit-Air-Source) | Both
214398360 | Central Heat Pump | CHAMPION HEATING AND COOLING | HH824E2S11 |  |  | CTF36B5ADS1 | TM9V080B12MP12 | 23000 |  |  | 18 | 9.5 | 23000 |  |  | 18400 | 80% | 2 | Both | 479.1667 | 1.9167 | HRCU-A-CB (Split System: Heat Pump with Remote Outdoor Unit-Air-Source) | Both
214397123 | Central Heat Pump | CHAMPION HEATING AND COOLING | HH824E2S11 |  |  | CTF30B5ACS1+JMET08BS2N1 |  | 23000 |  |  | 18 | 9.5 | 23000 |  |  | 18200 | 79.13% | 2 | Both | 479.1667 | 1.9167 | HRCU-A-CB (Split System: Heat Pump with Remote Outdoor Unit-Air-Source) | Both
214396612 | Central Heat Pump | CHAMPION HEATING AND COOLING | HH860E2S11 |  |  | CTM60D5CGS1+JMC20D2SN1 |  | 45000 |  |  | 18 | 9.5 | 46500 |  |  | 33800 | 72.69% | 2 | Both | 937.5 | 3.75 | HRCU-A-CB (Split System: Heat Pump with Remote Outdoor Unit-Air-Source) | Both
214421544 | Central Heat Pump | CHAMPION HEATING AND COOLING | HH860E2S11 |  |  | CTM60D5CGS1+JMET18DS2N1 |  | 45500 |  |  | 18 | 9.5 | 45500 |  |  | 33800 | 74.29% | 2 | Both | 947.9167 | 3.7917 | HRCU-A-CB (Split System: Heat Pump with Remote Outdoor Unit-Air-Source) | Both
216010745 | Central Heat Pump | COLEMAN | HH824E2S11 |  |  | CTM36B5ADS1+JMC12B2SN1 |  | 23000 |  |  | 18 | 9.5 | 23000 |  |  | 18600 | 80.87% | 2 | Both | 479.1667 | 1.9167 | HRCU-A-CB (Split System: Heat Pump with Remote Outdoor Unit-Air-Source) | Both
214397953 | Central Heat Pump | COLEMAN | HH824E2S11 |  |  | CTF36B5ADS1 | TP9C060B12MP13 | 23000 |  |  | 18 | 9.5 | 23000 |  |  | 18800 | 81.74% | 2 | Both | 479.1667 | 1.9167 | HRCU-A-CB (Split System: Heat Pump with Remote Outdoor Unit-Air-Source) | Both
214398352 | Central Heat Pump | COLEMAN | HH824E2S11 |  |  | CTF30A5ADS1 | TL8E060A12UH11 | 23000 |  |  | 18 | 9.5 | 23000 |  |  | 18700 | 81.3% | 2 | Both | 479.1667 | 1.9167 | HRCU-A-CB (Split System: Heat Pump with Remote Outdoor Unit-Air-Source) | Both
214398374 | Central Heat Pump | COLEMAN | HH824E2S11 |  |  | CTF30B5ACS1+JMET12BS2N1 |  | 23000 |  |  | 18 | 9.5 | 23000 |  |  | 18500 | 80.43% | 2 | Both | 479.1667 | 1.9167 | HRCU-A-CB (Split System: Heat Pump with Remote Outdoor Unit-Air-Source) | Both
215223945 | Central Heat Pump | COLEMAN | HH824E2S11 |  |  | CTM36B5ADS1 | Z8ES080B12SMPS1 | 23000 |  |  | 18 | 9.5 | 23000 |  |  | 18600 | 80.87% | 2 | Both | 479.1667 | 1.9167 | HRCU-A-CB (Split System: Heat Pump with Remote Outdoor Unit-Air-Source) | Both
214398367 | Central Heat Pump | COLEMAN | HH824E2S11 |  |  | CTF36B5ADS1 | CP9C080B12MP13 | 23000 |  |  | 18 | 9.5 | 23000 |  |  | 18400 | 80% | 2 | Both | 479.1667 | 1.9167 | HRCU-A-CB (Split System: Heat Pump with Remote Outdoor Unit-Air-Source) | Both
214397958 | Central Heat Pump | COLEMAN | HH824E2S11 |  |  | CTF36B5ADS1 | CP9C060B12MP13 | 23000 |  |  | 18 | 9.5 | 23000 |  |  | 18800 | 81.74% | 2 | Both | 479.1667 | 1.9167 | HRCU-A-CB (Split System: Heat Pump with Remote Outdoor Unit-Air-Source) | Both
214609210 | Central Heat Pump | COLEMAN | HH824E2S11 |  |  | CTM30B5ACS1 | Z9ES080B12SMPS1 | 23000 |  |  | 18 | 9.5 | 23000 |  |  | 19100 | 83.04% | 2 | Both | 479.1667 | 1.9167 | HRCU-A-CB (Split System: Heat Pump with Remote Outdoor Unit-Air-Source) | Both
215223950 | Central Heat Pump | COLEMAN | HH824E2S11 |  |  | CTM36B5ADS1 | Z8ES100B12SMPS1 | 23000 |  |  | 18 | 9.5 | 23000 |  |  | 18800 | 81.74% | 2 | Both | 479.1667 | 1.9167 | HRCU-A-CB (Split System: Heat Pump with Remote Outdoor Unit-Air-Source) | Both
214609215 | Central Heat Pump | COLEMAN | HH824E2S11 |  |  | CTF36B5ADS1 | Z9ES080B12SMPS1 | 23000 |  |  | 18 | 9.5 | 23000 |  |  | 18600 | 80.87% | 2 | Both | 479.1667 | 1.9167 | HRCU-A-CB (Split System: Heat Pump with Remote Outdoor Unit-Air-Source) | Both
214396247 | Central Heat Pump | COLEMAN | HH824E2S11 |  |  | CTF36B5ADS1 | TM9Y080B12MP11 | 23000 |  |  | 18 | 9.5 | 23000 |  |  | 18600 | 80.87% | 2 | Both | 479.1667 | 1.9167 | HRCU-A-CB (Split System: Heat Pump with Remote Outdoor Unit-Air-Source) | Both
214396257 | Central Heat Pump | COLEMAN | HH824E2S11 |  |  | CTF30B5ACS1+JMVT12BC2N1 |  | 23000 |  |  | 18 | 9.5 | 23000 |  |  | 19000 | 82.61% | 2 | Both | 479.1667 | 1.9167 | HRCU-A-CB (Split System: Heat Pump with Remote Outdoor Unit-Air-Source) | Both
214396668 | Central Heat Pump | COLEMAN | HH824E2S11 |  |  | CTF36B5ADS1 | TM9Y060B12MP11 | 23000 |  |  | 18 | 9.5 | 23000 |  |  | 18400 | 80% | 2 | Both | 479.1667 | 1.9167 | HRCU-A-CB (Split System: Heat Pump with Remote Outdoor Unit-Air-Source) | Both
214396693 | Central Heat Pump | COLEMAN | HH824E2S11 |  |  | CTF30B5ACS1+JMC12B2SN1 |  | 23000 |  |  | 18 | 9.5 | 23000 |  |  | 19000 | 82.61% | 2 | Both | 479.1667 | 1.9167 | HRCU-A-CB (Split System: Heat Pump with Remote Outdoor Unit-Air-Source) | Both
214397120 | Central Heat Pump | COLEMAN | HH824E2S11 |  |  | CTF30B5ACS1+JMET08BS2N1 |  | 23000 |  |  | 18 | 9.5 | 23000 |  |  | 18200 | 79.13% | 2 | Both | 479.1667 | 1.9167 | HRCU-A-CB (Split System: Heat Pump with Remote Outdoor Unit-Air-Source) | Both
214396609 | Central Heat Pump | COLEMAN | HH860E2S11 |  |  | CTM60D5CGS1+JMC20D2SN1 |  | 45000 |  |  | 18 | 9.5 | 46500 |  |  | 33800 | 72.69% | 2 | Both | 937.5 | 3.75 | HRCU-A-CB (Split System: Heat Pump with Remote Outdoor Unit-Air-Source) | Both
214398354 | Central Heat Pump | FRASER-JOHNSTON | HH824E2S11 |  |  | CTF30A5ADS1 | TL8E060A12UH11 | 23000 |  |  | 18 | 9.5 | 23000 |  |  | 18700 | 81.3% | 2 | Both | 479.1667 | 1.9167 | HRCU-A-CB (Split System: Heat Pump with Remote Outdoor Unit-Air-Source) | Both
214398359 | Central Heat Pump | FRASER-JOHNSTON | HH824E2S11 |  |  | CTF36B5ADS1 | TM9V080B12MP12 | 23000 |  |  | 18 | 9.5 | 23000 |  |  | 18400 | 80% | 2 | Both | 479.1667 | 1.9167 | HRCU-A-CB (Split System: Heat Pump with Remote Outdoor Unit-Air-Source) | Both
215223952 | Central Heat Pump | FRASER-JOHNSTON | HH824E2S11 |  |  | CTM36B5ADS1 | Z8ES100B12SMPS1 | 23000 |  |  | 18 | 9.5 | 23000 |  |  | 18800 | 81.74% | 2 | Both | 479.1667 | 1.9167 | HRCU-A-CB (Split System: Heat Pump with Remote Outdoor Unit-Air-Source) | Both
214397955 | Central Heat Pump | FRASER-JOHNSTON | HH824E2S11 |  |  | CTF36B5ADS1 | TP9C060B12MP13 | 23000 |  |  | 18 | 9.5 | 23000 |  |  | 18800 | 81.74% | 2 | Both | 479.1667 | 1.9167 | HRCU-A-CB (Split System: Heat Pump with Remote Outdoor Unit-Air-Source) | Both
215223947 | Central Heat Pump | FRASER-JOHNSTON | HH824E2S11 |  |  | CTM36B5ADS1 | Z8ES080B12SMPS1 | 23000 |  |  | 18 | 9.5 | 23000 |  |  | 18600 | 80.87% | 2 | Both | 479.1667 | 1.9167 | HRCU-A-CB (Split System: Heat Pump with Remote Outdoor Unit-Air-Source) | Both
214398376 | Central Heat Pump | FRASER-JOHNSTON | HH824E2S11 |  |  | CTF30B5ACS1+JMET12BS2N1 |  | 23000 |  |  | 18 | 9.5 | 23000 |  |  | 18500 | 80.43% | 2 | Both | 479.1667 | 1.9167 | HRCU-A-CB (Split System: Heat Pump with Remote Outdoor Unit-Air-Source) | Both
214609187 | Central Heat Pump | FRASER-JOHNSTON | HH824E2S11 |  |  | CTM36B5ADS1 | Z9ES080B12SMPS1 | 23000 |  |  | 18 | 9.5 | 23000 |  |  | 18600 | 80.87% | 2 | Both | 479.1667 | 1.9167 | HRCU-A-CB (Split System: Heat Pump with Remote Outdoor Unit-Air-Source) | Both
214609158 | Central Heat Pump | FRASER-JOHNSTON | HH824E2S11 |  |  | CTF36B5ADS1 | Z9ES080B12SMPS1 | 23000 |  |  | 18 | 9.5 | 23000 |  |  | 18600 | 80.87% | 2 | Both | 479.1667 | 1.9167 | HRCU-A-CB (Split System: Heat Pump with Remote Outdoor Unit-Air-Source) | Both
214396685 | Central Heat Pump | FRASER-JOHNSTON | HH824E2S11 |  |  | CTF36B5ADS1 | TM9E060B12MP12 | 23000 |  |  | 18 | 9.5 | 23000 |  |  | 19200 | 83.48% | 2 | Both | 479.1667 | 1.9167 | HRCU-A-CB (Split System: Heat Pump with Remote Outdoor Unit-Air-Source) | Both
214396264 | Central Heat Pump | FRASER-JOHNSTON | HH824E2S11 |  |  | CTM30B5ACS1+JMC12B2SN1 |  | 23000 |  |  | 18 | 9.5 | 23000 |  |  | 19000 | 82.61% | 2 | Both | 479.1667 | 1.9167 | HRCU-A-CB (Split System: Heat Pump with Remote Outdoor Unit-Air-Source) | Both
214396670 | Central Heat Pump | FRASER-JOHNSTON | HH824E2S11 |  |  | CTF36B5ADS1 | TM9Y060B12MP11 | 23000 |  |  | 18 | 9.5 | 23000 |  |  | 18400 | 80% | 2 | Both | 479.1667 | 1.9167 | HRCU-A-CB (Split System: Heat Pump with Remote Outdoor Unit-Air-Source) | Both
214396695 | Central Heat Pump | FRASER-JOHNSTON | HH824E2S11 |  |  | CTF30B5ACS1+JMC12B2SN1 |  | 23000 |  |  | 18 | 9.5 | 23000 |  |  | 19000 | 82.61% | 2 | Both | 479.1667 | 1.9167 | HRCU-A-CB (Split System: Heat Pump with Remote Outdoor Unit-Air-Source) | Both
214397122 | Central Heat Pump | FRASER-JOHNSTON | HH824E2S11 |  |  | CTF30B5ACS1+JMET08BS2N1 |  | 23000 |  |  | 18 | 9.5 | 23000 |  |  | 18200 | 79.13% | 2 | Both | 479.1667 | 1.9167 | HRCU-A-CB (Split System: Heat Pump with Remote Outdoor Unit-Air-Source) | Both
214396665 | Central Heat Pump | FRASER-JOHNSTON | HH824E2S11 |  |  | CTF36B5ADS1 | TL9E060B12UH11 | 23000 |  |  | 18 | 9.5 | 23000 |  |  | 18900 | 82.17% | 2 | Both | 479.1667 | 1.9167 | HRCU-A-CB (Split System: Heat Pump with Remote Outdoor Unit-Air-Source) | Both
216010729 | Central Heat Pump | JOHNSON CONTROLS | HH824E2S11 |  |  | CTM36B5ADS1+JMC12B2SN1 |  | 23000 |  |  | 18 | 9.5 | 23000 |  |  | 18600 | 80.87% | 2 | Both | 479.1667 | 1.9167 | HRCU-A-CB (Split System: Heat Pump with Remote Outdoor Unit-Air-Source) | Both
214397952 | Central Heat Pump | JOHNSON CONTROLS | HH824E2S11 |  |  | CTF36B5ADS1 | TM9V060B12MP12 | 23000 |  |  | 18 | 9.5 | 23000 |  |  | 18800 | 81.74% | 2 | Both | 479.1667 | 1.9167 | HRCU-A-CB (Split System: Heat Pump with Remote Outdoor Unit-Air-Source) | Both
215223949 | Central Heat Pump | JOHNSON CONTROLS | HH824E2S11 |  |  | CTM36B5ADS1 | Z8ES080B12SMPS1 | 23000 |  |  | 18 | 9.5 | 23000 |  |  | 18600 | 80.87% | 2 | Both | 479.1667 | 1.9167 | HRCU-A-CB (Split System: Heat Pump with Remote Outdoor Unit-Air-Source) | Both
214397957 | Central Heat Pump | JOHNSON CONTROLS | HH824E2S11 |  |  | CTF36B5ADS1 | TP9C060B12MP13 | 23000 |  |  | 18 | 9.5 | 23000 |  |  | 18800 | 81.74% | 2 | Both | 479.1667 | 1.9167 | HRCU-A-CB (Split System: Heat Pump with Remote Outdoor Unit-Air-Source) | Both
214609130 | Central Heat Pump | JOHNSON CONTROLS | HH824E2S11 |  |  | CTM36B5ADS1 | Z9ES080B12SMPS1 | 23000 |  |  | 18 | 9.5 | 23000 |  |  | 18600 | 80.87% | 2 | Both | 479.1667 | 1.9167 | HRCU-A-CB (Split System: Heat Pump with Remote Outdoor Unit-Air-Source) | Both
214609101 | Central Heat Pump | JOHNSON CONTROLS | HH824E2S11 |  |  | CTF36B5ADS1 | Z9ES080B12SMPS1 | 23000 |  |  | 18 | 9.5 | 23000 |  |  | 18600 | 80.87% | 2 | Both | 479.1667 | 1.9167 | HRCU-A-CB (Split System: Heat Pump with Remote Outdoor Unit-Air-Source) | Both
214396251 | Central Heat Pump | JOHNSON CONTROLS | HH824E2S11 |  |  | CTF36B5ADS1 | TM9Y080B12MP11 | 23000 |  |  | 18 | 9.5 | 23000 |  |  | 18600 | 80.87% | 2 | Both | 479.1667 | 1.9167 | HRCU-A-CB (Split System: Heat Pump with Remote Outdoor Unit-Air-Source) | Both
214396687 | Central Heat Pump | JOHNSON CONTROLS | HH824E2S11 |  |  | CTF36B5ADS1 | TM9E060B12MP12 | 23000 |  |  | 18 | 9.5 | 23000 |  |  | 19200 | 83.48% | 2 | Both | 479.1667 | 1.9167 | HRCU-A-CB (Split System: Heat Pump with Remote Outdoor Unit-Air-Source) | Both
214396266 | Central Heat Pump | JOHNSON CONTROLS | HH824E2S11 |  |  | CTM30B5ACS1+JMC12B2SN1 |  | 23000 |  |  | 18 | 9.5 | 23000 |  |  | 19000 | 82.61% | 2 | Both | 479.1667 | 1.9167 | HRCU-A-CB (Split System: Heat Pump with Remote Outdoor Unit-Air-Source) | Both
214397114 | Central Heat Pump | JOHNSON CONTROLS | HH824E2S11 |  |  | CTF36B5ADS1 | TM9E080B12MP12 | 23000 |  |  | 18 | 9.5 | 23000 |  |  | 18800 | 81.74% | 2 | Both | 479.1667 | 1.9167 | HRCU-A-CB (Split System: Heat Pump with Remote Outdoor Unit-Air-Source) | Both
214396667 | Central Heat Pump | JOHNSON CONTROLS | HH824E2S11 |  |  | CTF36B5ADS1 | TL9E060B12UH11 | 23000 |  |  | 18 | 9.5 | 23000 |  |  | 18900 | 82.17% | 2 | Both | 479.1667 | 1.9167 | HRCU-A-CB (Split System: Heat Pump with Remote Outdoor Unit-Air-Source) | Both
214396697 | Central Heat Pump | JOHNSON CONTROLS | HH824E2S11 |  |  | CTF30B5ACS1+JMC12B2SN1 |  | 23000 |  |  | 18 | 9.5 | 23000 |  |  | 19000 | 82.61% | 2 | Both | 479.1667 | 1.9167 | HRCU-A-CB (Split System: Heat Pump with Remote Outdoor Unit-Air-Source) | Both
214609096 | Central Heat Pump | JOHNSON CONTROLS | HH824E2S11 |  |  | CTM30B5ACS1 | Z9ES080B12SMPS1 | 23000 |  |  | 18 | 9.5 | 23000 |  |  | 19100 | 83.04% | 2 | Both | 479.1667 | 1.9167 | HRCU-A-CB (Split System: Heat Pump with Remote Outdoor Unit-Air-Source) | Both
214397124 | Central Heat Pump | JOHNSON CONTROLS | HH824E2S11 |  |  | CTF30B5ACS1+JMET08BS2N1 |  | 23000 |  |  | 18 | 9.5 | 23000 |  |  | 18200 | 79.13% | 2 | Both | 479.1667 | 1.9167 | HRCU-A-CB (Split System: Heat Pump with Remote Outdoor Unit-Air-Source) | Both
214396613 | Central Heat Pump | JOHNSON CONTROLS | HH860E2S11 |  |  | CTM60D5CGS1+JMC20D2SN1 |  | 45000 |  |  | 18 | 9.5 | 46500 |  |  | 33800 | 72.69% | 2 | Both | 937.5 | 3.75 | HRCU-A-CB (Split System: Heat Pump with Remote Outdoor Unit-Air-Source) | Both
214421545 | Central Heat Pump | JOHNSON CONTROLS | HH860E2S11 |  |  | CTM60D5CGS1+JMET18DS2N1 |  | 45500 |  |  | 18 | 9.5 | 45500 |  |  | 33800 | 74.29% | 2 | Both | 947.9167 | 3.7917 | HRCU-A-CB (Split System: Heat Pump with Remote Outdoor Unit-Air-Source) | Both
216010741 | Central Heat Pump | LUXAIRE | HH824E2S11 |  |  | CTM36B5ADS1+JMC12B2SN1 |  | 23000 |  |  | 18 | 9.5 | 23000 |  |  | 18600 | 80.87% | 2 | Both | 479.1667 | 1.9167 | HRCU-A-CB (Split System: Heat Pump with Remote Outdoor Unit-Air-Source) | Both
214398368 | Central Heat Pump | LUXAIRE | HH824E2S11 |  |  | CTF36B5ADS1 | LP9C080B12MP13 | 23000 |  |  | 18 | 9.5 | 23000 |  |  | 18400 | 80% | 2 | Both | 479.1667 | 1.9167 | HRCU-A-CB (Split System: Heat Pump with Remote Outdoor Unit-Air-Source) | Both
214397949 | Central Heat Pump | LUXAIRE | HH824E2S11 |  |  | CTF36B5ADS1 | TM9V060B12MP12 | 23000 |  |  | 18 | 9.5 | 23000 |  |  | 18800 | 81.74% | 2 | Both | 479.1667 | 1.9167 | HRCU-A-CB (Split System: Heat Pump with Remote Outdoor Unit-Air-Source) | Both
214398353 | Central Heat Pump | LUXAIRE | HH824E2S11 |  |  | CTF30A5ADS1 | TL8E060A12UH11 | 23000 |  |  | 18 | 9.5 | 23000 |  |  | 18700 | 81.3% | 2 | Both | 479.1667 | 1.9167 | HRCU-A-CB (Split System: Heat Pump with Remote Outdoor Unit-Air-Source) | Both
214397954 | Central Heat Pump | LUXAIRE | HH824E2S11 |  |  | CTF36B5ADS1 | TP9C060B12MP13 | 23000 |  |  | 18 | 9.5 | 23000 |  |  | 18800 | 81.74% | 2 | Both | 479.1667 | 1.9167 | HRCU-A-CB (Split System: Heat Pump with Remote Outdoor Unit-Air-Source) | Both
215223951 | Central Heat Pump | LUXAIRE | HH824E2S11 |  |  | CTM36B5ADS1 | Z8ES100B12SMPS1 | 23000 |  |  | 18 | 9.5 | 23000 |  |  | 18800 | 81.74% | 2 | Both | 479.1667 | 1.9167 | HRCU-A-CB (Split System: Heat Pump with Remote Outdoor Unit-Air-Source) | Both
214398358 | Central Heat Pump | LUXAIRE | HH824E2S11 |  |  | CTF36B5ADS1 | TM9V080B12MP12 | 23000 |  |  | 18 | 9.5 | 23000 |  |  | 18400 | 80% | 2 | Both | 479.1667 | 1.9167 | HRCU-A-CB (Split System: Heat Pump with Remote Outdoor Unit-Air-Source) | Both
214609216 | Central Heat Pump | LUXAIRE | HH824E2S11 |  |  | CTM36B5ADS1 | Z9ES080B12SMPS1 | 23000 |  |  | 18 | 9.5 | 23000 |  |  | 18600 | 80.87% | 2 | Both | 479.1667 | 1.9167 | HRCU-A-CB (Split System: Heat Pump with Remote Outdoor Unit-Air-Source) | Both
214396263 | Central Heat Pump | LUXAIRE | HH824E2S11 |  |  | CTM30B5ACS1+JMC12B2SN1 |  | 23000 |  |  | 18 | 9.5 | 23000 |  |  | 19000 | 82.61% | 2 | Both | 479.1667 | 1.9167 | HRCU-A-CB (Split System: Heat Pump with Remote Outdoor Unit-Air-Source) | Both
214396669 | Central Heat Pump | LUXAIRE | HH824E2S11 |  |  | CTF36B5ADS1 | TM9Y060B12MP11 | 23000 |  |  | 18 | 9.5 | 23000 |  |  | 18400 | 80% | 2 | Both | 479.1667 | 1.9167 | HRCU-A-CB (Split System: Heat Pump with Remote Outdoor Unit-Air-Source) | Both
214396248 | Central Heat Pump | LUXAIRE | HH824E2S11 |  |  | CTF36B5ADS1 | TM9Y080B12MP11 | 23000 |  |  | 18 | 9.5 | 23000 |  |  | 18600 | 80.87% | 2 | Both | 479.1667 | 1.9167 | HRCU-A-CB (Split System: Heat Pump with Remote Outdoor Unit-Air-Source) | Both
214396664 | Central Heat Pump | LUXAIRE | HH824E2S11 |  |  | CTF36B5ADS1 | TL9E060B12UH11 | 23000 |  |  | 18 | 9.5 | 23000 |  |  | 18900 | 82.17% | 2 | Both | 479.1667 | 1.9167 | HRCU-A-CB (Split System: Heat Pump with Remote Outdoor Unit-Air-Source) | Both
214396684 | Central Heat Pump | LUXAIRE | HH824E2S11 |  |  | CTF36B5ADS1 | TM9E060B12MP12 | 23000 |  |  | 18 | 9.5 | 23000 |  |  | 19200 | 83.48% | 2 | Both | 479.1667 | 1.9167 | HRCU-A-CB (Split System: Heat Pump with Remote Outdoor Unit-Air-Source) | Both
214396694 | Central Heat Pump | LUXAIRE | HH824E2S11 |  |  | CTF30B5ACS1+JMC12B2SN1 |  | 23000 |  |  | 18 | 9.5 | 23000 |  |  | 19000 | 82.61% | 2 | Both | 479.1667 | 1.9167 | HRCU-A-CB (Split System: Heat Pump with Remote Outdoor Unit-Air-Source) | Both
214397121 | Central Heat Pump | LUXAIRE | HH824E2S11 |  |  | CTF30B5ACS1+JMET08BS2N1 |  | 23000 |  |  | 18 | 9.5 | 23000 |  |  | 18200 | 79.13% | 2 | Both | 479.1667 | 1.9167 | HRCU-A-CB (Split System: Heat Pump with Remote Outdoor Unit-Air-Source) | Both
214396610 | Central Heat Pump | LUXAIRE | HH860E2S11 |  |  | CTM60D5CGS1+JMC20D2SN1 |  | 45000 |  |  | 18 | 9.5 | 46500 |  |  | 33800 | 72.69% | 2 | Both | 937.5 | 3.75 | HRCU-A-CB (Split System: Heat Pump with Remote Outdoor Unit-Air-Source) | Both
214421542 | Central Heat Pump | LUXAIRE | HH860E2S11 |  |  | CTM60D5CGS1+JMET18DS2N1 |  | 45500 |  |  | 18 | 9.5 | 45500 |  |  | 33800 | 74.29% | 2 | Both | 947.9167 | 3.7917 | HRCU-A-CB (Split System: Heat Pump with Remote Outdoor Unit-Air-Source) | Both
216010724 | Central Heat Pump | YORK | HH824E2S11 |  |  | CTM36B5ADS1+JMC12B2SN1 |  | 23000 |  |  | 18 | 9.5 | 23000 |  |  | 18600 | 80.87% | 2 | Both | 479.1667 | 1.9167 | HRCU-A-CB (Split System: Heat Pump with Remote Outdoor Unit-Air-Source) | Both
215223956 | Central Heat Pump | YORK | HH824E2S11 |  |  | CTM36B5ADS1 | Y81E080B12SMPS1 | 23000 |  |  | 18 | 9.5 | 23000 |  |  | 18600 | 80.87% | 2 | Both | 479.1667 | 1.9167 | HRCU-A-CB (Split System: Heat Pump with Remote Outdoor Unit-Air-Source) | Both
214609037 | Central Heat Pump | YORK | HH824E2S11 |  |  | CTM30B5ACS1 | Y91E080B12SMPS1 | 23000 |  |  | 18 | 9.5 | 23000 |  |  | 19100 | 83.04% | 2 | Both | 479.1667 | 1.9167 | HRCU-A-CB (Split System: Heat Pump with Remote Outdoor Unit-Air-Source) | Both
214609044 | Central Heat Pump | YORK | HH824E2S11 |  |  | CTM36B5ADS1 | Y91E080B12SMPS1 | 23000 |  |  | 18 | 9.5 | 23000 |  |  | 18600 | 80.87% | 2 | Both | 479.1667 | 1.9167 | HRCU-A-CB (Split System: Heat Pump with Remote Outdoor Unit-Air-Source) | Both
214396074 | Central Heat Pump | YORK | HH824E2S11 |  |  | CTF30B5ACS1+JMC12B2SN1 |  | 23000 |  |  | 18 | 9.5 | 23000 |  |  | 19000 | 82.61% | 2 | Both | 479.1667 | 1.9167 | HRCU-A-CB (Split System: Heat Pump with Remote Outdoor Unit-Air-Source) | Both
214395666 | Central Heat Pump | YORK | HH824E2S11 |  |  | CTF30B5ACS1 | Y82E080B12LMPS1 | 23000 |  |  | 18 | 9.5 | 23000 |  |  | 18400 | 80% | 2 | Both | 479.1667 | 1.9167 | HRCU-A-CB (Split System: Heat Pump with Remote Outdoor Unit-Air-Source) | Both
214396169 | Central Heat Pump | YORK | HH824E2S11 |  |  | CTF30A5ADS1 | Y81E040A12SMPS1 | 23000 |  |  | 18 | 9.5 | 23000 |  |  | 18900 | 82.17% | 2 | Both | 479.1667 | 1.9167 | HRCU-A-CB (Split System: Heat Pump with Remote Outdoor Unit-Air-Source) | Both
214395777 | Central Heat Pump | YORK | HH824E2S11 |  |  | CTM30B5ACS1 | Y81E080B12SMPS1 | 23000 |  |  | 18 | 9.5 | 23000 |  |  | 19100 | 83.04% | 2 | Both | 479.1667 | 1.9167 | HRCU-A-CB (Split System: Heat Pump with Remote Outdoor Unit-Air-Source) | Both
214396068 | Central Heat Pump | YORK | HH824E2S11 |  |  | CTF36B5ADS1 | TM9Y060B12MP11 | 23000 |  |  | 18 | 9.5 | 23000 |  |  | 18400 | 80% | 2 | Both | 479.1667 | 1.9167 | HRCU-A-CB (Split System: Heat Pump with Remote Outdoor Unit-Air-Source) | Both
214395664 | Central Heat Pump | YORK | HH824E2S11 |  |  | CTF30A5ADS1 | Y81E060A12SMPS1 | 23000 |  |  | 18 | 9.5 | 23000 |  |  | 18000 | 78.26% | 2 | Both | 479.1667 | 1.9167 | HRCU-A-CB (Split System: Heat Pump with Remote Outdoor Unit-Air-Source) | Both
214395875 | Central Heat Pump | YORK | HH824E2S11 |  |  | CTM30B5ACS1 | Y82E080B12LMPS1 | 23000 |  |  | 18 | 9.5 | 23000 |  |  | 18400 | 80% | 2 | Both | 479.1667 | 1.9167 | HRCU-A-CB (Split System: Heat Pump with Remote Outdoor Unit-Air-Source) | Both
214395968 | Central Heat Pump | YORK | HH824E2S11 |  |  | CTF36B5ADS1 | TM9Y080B12MP11 | 23000 |  |  | 18 | 9.5 | 23000 |  |  | 18600 | 80.87% | 2 | Both | 479.1667 | 1.9167 | HRCU-A-CB (Split System: Heat Pump with Remote Outdoor Unit-Air-Source) | Both
214396168 | Central Heat Pump | YORK | HH824E2S11 |  |  | CTF36B5ADS1 | TM9E080B12MP12 | 23000 |  |  | 18 | 9.5 | 23000 |  |  | 18800 | 81.74% | 2 | Both | 479.1667 | 1.9167 | HRCU-A-CB (Split System: Heat Pump with Remote Outdoor Unit-Air-Source) | Both
214395768 | Central Heat Pump | YORK | HH824E2S11 |  |  | CTF36B5ADS1 | TM9V060B12MP12 | 23000 |  |  | 18 | 9.5 | 23000 |  |  | 18800 | 81.74% | 2 | Both | 479.1667 | 1.9167 | HRCU-A-CB (Split System: Heat Pump with Remote Outdoor Unit-Air-Source) | Both
214395871 | Central Heat Pump | YORK | HH824E2S11 |  |  | CTF36B5ADS1 | TP9C080B12MP13 | 23000 |  |  | 18 | 9.5 | 23000 |  |  | 18400 | 80% | 2 | Both | 479.1667 | 1.9167 | HRCU-A-CB (Split System: Heat Pump with Remote Outdoor Unit-Air-Source) | Both
214395769 | Central Heat Pump | YORK | HH824E2S11 |  |  | CTF36B5ADS1 | TP9C060B12MP13 | 23000 |  |  | 18 | 9.5 | 23000 |  |  | 18800 | 81.74% | 2 | Both | 479.1667 | 1.9167 | HRCU-A-CB (Split System: Heat Pump with Remote Outdoor Unit-Air-Source) | Both
214395869 | Central Heat Pump | YORK | HH824E2S11 |  |  | CTF30A5ADS1 | TL8E060A12UH11 | 23000 |  |  | 18 | 9.5 | 23000 |  |  | 18700 | 81.3% | 2 | Both | 479.1667 | 1.9167 | HRCU-A-CB (Split System: Heat Pump with Remote Outdoor Unit-Air-Source) | Both
214395872 | Central Heat Pump | YORK | HH824E2S11 |  |  | CTF36B5ADS1 | YP9C080B12MP13 | 23000 |  |  | 18 | 9.5 | 23000 |  |  | 18400 | 80% | 2 | Both | 479.1667 | 1.9167 | HRCU-A-CB (Split System: Heat Pump with Remote Outdoor Unit-Air-Source) | Both
214396071 | Central Heat Pump | YORK | HH824E2S11 |  |  | CTF36B5ADS1 | TM9E060B12MP12 | 23000 |  |  | 18 | 9.5 | 23000 |  |  | 19200 | 83.48% | 2 | Both | 479.1667 | 1.9167 | HRCU-A-CB (Split System: Heat Pump with Remote Outdoor Unit-Air-Source) | Both
214395971 | Central Heat Pump | YORK | HH824E2S11 |  |  | CTM30B5ACS1+JMC12B2SN1 |  | 23000 |  |  | 18 | 9.5 | 23000 |  |  | 19000 | 82.61% | 2 | Both | 479.1667 | 1.9167 | HRCU-A-CB (Split System: Heat Pump with Remote Outdoor Unit-Air-Source) | Both
214396171 | Central Heat Pump | YORK | HH824E2S11 |  |  | CTF30B5ACS1+JMET08BS2N1 |  | 23000 |  |  | 18 | 9.5 | 23000 |  |  | 18200 | 79.13% | 2 | Both | 479.1667 | 1.9167 | HRCU-A-CB (Split System: Heat Pump with Remote Outdoor Unit-Air-Source) | Both
214421501 | Central Heat Pump | YORK | HH860E2S11 |  |  | CTM60D5CGS1+JMET18DS2N1 |  | 45500 |  |  | 18 | 9.5 | 45500 |  |  | 33800 | 74.29% | 2 | Both | 947.9167 | 3.7917 | HRCU-A-CB (Split System: Heat Pump with Remote Outdoor Unit-Air-Source) | Both
215588164 | Central Heat Pump | BRYANT HEATING AND COOLING SYSTEMS | 291VAN054**AA* |  |  | CSAH*6012AM*+UI | 88*TB48090C17*** | 48500 |  |  | 18.5 | 9.5 | 51000 |  |  | 50000 | 98.04% | 1.98 | Both | 1010.4167 | 4.0417 | HRCU-A-CB (Split System: Heat Pump with Remote Outdoor Unit-Air-Source) | Both
215588163 | Central Heat Pump | CARRIER | 27VNA154A*030* |  |  | CSAH*6012AM*+UI | 58TN*B090C17**16 | 48500 |  |  | 18.5 | 9.5 | 51000 |  |  | 50000 | 98.04% | 1.98 | Both | 1010.4167 | 4.0417 | HRCU-A-CB (Split System: Heat Pump with Remote Outdoor Unit-Air-Source) | Both
215588118 | Central Heat Pump | BRYANT HEATING AND COOLING SYSTEMS | 291VAN054**AA* |  |  | CAA**6121AM*+UI | 88*TB48090C17*** | 49000 |  |  | 19 | 9.5 | 51500 |  |  | 50500 | 98.06% | 2.02 | Both | 1020.8333 | 4.0833 | HRCU-A-CB (Split System: Heat Pump with Remote Outdoor Unit-Air-Source) | Both
215588117 | Central Heat Pump | CARRIER | 27VNA154A*030* |  |  | CAA**6121AM*+UI | 58TN*B090C17**16 | 49000 |  |  | 19 | 9.5 | 51500 |  |  | 50500 | 98.06% | 2.02 | Both | 1020.8333 | 4.0833 | HRCU-A-CB (Split System: Heat Pump with Remote Outdoor Unit-Air-Source) | Both
216010753 | Central Heat Pump | CHAMPION HEATING AND COOLING | HH824E2S11 |  |  | CTM36B5ADS1 | Z8ET080B12LMPS1 | 23000 |  |  | 19 | 9.5 | 23000 |  |  | 18600 | 80.87% | 2 | Both | 479.1667 | 1.9167 | HRCU-A-CB (Split System: Heat Pump with Remote Outdoor Unit-Air-Source) | Both
216010743 | Central Heat Pump | CHAMPION HEATING AND COOLING | HH824E2S11 |  |  | CTM36B5ADS1+JME08B2SN1 |  | 23000 |  |  | 19 | 9.5 | 23000 |  |  | 18000 | 78.26% | 2 | Both | 479.1667 | 1.9167 | HRCU-A-CB (Split System: Heat Pump with Remote Outdoor Unit-Air-Source) | Both
214397973 | Central Heat Pump | CHAMPION HEATING AND COOLING | HH824E2S11 |  |  | CTF30B5ACS1+JME12B2SN1 |  | 23000 |  |  | 19 | 9.5 | 23000 |  |  | 19000 | 82.61% | 2 | Both | 479.1667 | 1.9167 | HRCU-A-CB (Split System: Heat Pump with Remote Outdoor Unit-Air-Source) | Both
214397931 | Central Heat Pump | CHAMPION HEATING AND COOLING | HH824E2S11 |  |  | CTF36B5ADS1+JME12B2SN1 |  | 23000 |  |  | 19 | 9.5 | 23000 |  |  | 18500 | 80.43% | 2 | Both | 479.1667 | 1.9167 | HRCU-A-CB (Split System: Heat Pump with Remote Outdoor Unit-Air-Source) | Both
214397963 | Central Heat Pump | CHAMPION HEATING AND COOLING | HH824E2S11 |  |  | CTF30B5ACS1+JME08B2SN1 |  | 23000 |  |  | 19 | 9.5 | 23000 |  |  | 18500 | 80.43% | 2 | Both | 479.1667 | 1.9167 | HRCU-A-CB (Split System: Heat Pump with Remote Outdoor Unit-Air-Source) | Both
214398350 | Central Heat Pump | CHAMPION HEATING AND COOLING | HH824E2S11 |  |  | CTF36B5ADS1+JMC12B2SN1 |  | 23000 |  |  | 19 | 9.5 | 23000 |  |  | 18500 | 80.43% | 2 | Both | 479.1667 | 1.9167 | HRCU-A-CB (Split System: Heat Pump with Remote Outdoor Unit-Air-Source) | Both
214397926 | Central Heat Pump | CHAMPION HEATING AND COOLING | HH824E2S11 |  |  | CTF36B5ADS1+JMVT12BC2N1 |  | 23000 |  |  | 19 | 9.5 | 23000 |  |  | 18500 | 80.43% | 2 | Both | 479.1667 | 1.9167 | HRCU-A-CB (Split System: Heat Pump with Remote Outdoor Unit-Air-Source) | Both
214398372 | Central Heat Pump | CHAMPION HEATING AND COOLING | HH824E2S11 |  |  | CTM30B5ACS1+JME08B2SN1 |  | 23000 |  |  | 19 | 9.5 | 23000 |  |  | 18400 | 80% | 2 | Both | 479.1667 | 1.9167 | HRCU-A-CB (Split System: Heat Pump with Remote Outdoor Unit-Air-Source) | Both
214397103 | Central Heat Pump | CHAMPION HEATING AND COOLING | HH824E2S11 |  |  | CTF36B5ADS1+JME08B2SN1 |  | 23000 |  |  | 19 | 9.5 | 23000 |  |  | 18000 | 78.26% | 2 | Both | 479.1667 | 1.9167 | HRCU-A-CB (Split System: Heat Pump with Remote Outdoor Unit-Air-Source) | Both
214396661 | Central Heat Pump | CHAMPION HEATING AND COOLING | HH824E2S11 |  |  | JHC36B5AD2SS1 |  | 23000 |  |  | 19 | 9.5 | 23000 |  |  | 18700 | 81.3% | 2 | Both | 479.1667 | 1.9167 | HRCU-A-CB (Split System: Heat Pump with Remote Outdoor Unit-Air-Source) | Both
214397432 | Central Heat Pump | CHAMPION HEATING AND COOLING | HH860E2S11 |  |  | CTF60D5CGS1+JMVT20DC2N1 |  | 45500 |  |  | 19 | 9.5 | 45000 |  |  | 33800 | 75.11% | 2 | Both | 947.9167 | 3.7917 | HRCU-A-CB (Split System: Heat Pump with Remote Outdoor Unit-Air-Source) | Both
214397033 | Central Heat Pump | CHAMPION HEATING AND COOLING | HH860E2S11 |  |  | CTF60D5CGS1+JME18D2SN1 |  | 46000 |  |  | 19 | 9.5 | 45500 |  |  | 33800 | 74.29% | 2 | Both | 958.3333 | 3.8333 | HRCU-A-CB (Split System: Heat Pump with Remote Outdoor Unit-Air-Source) | Both
216010750 | Central Heat Pump | COLEMAN | HH824E2S11 |  |  | CTM36B5ADS1+JME12B2SN1 |  | 23000 |  |  | 19 | 9.5 | 23000 |  |  | 18400 | 80% | 2 | Both | 479.1667 | 1.9167 | HRCU-A-CB (Split System: Heat Pump with Remote Outdoor Unit-Air-Source) | Both
214397523 | Central Heat Pump | COLEMAN | HH824E2S11 |  |  | CTF36B5ADS1+JMET12BS2N1 |  | 23000 |  |  | 19 | 9.5 | 23000 |  |  | 18100 | 78.7% | 2 | Both | 479.1667 | 1.9167 | HRCU-A-CB (Split System: Heat Pump with Remote Outdoor Unit-Air-Source) | Both
214397923 | Central Heat Pump | COLEMAN | HH824E2S11 |  |  | CTF36B5ADS1+JMVT12BC2N1 |  | 23000 |  |  | 19 | 9.5 | 23000 |  |  | 18500 | 80.43% | 2 | Both | 479.1667 | 1.9167 | HRCU-A-CB (Split System: Heat Pump with Remote Outdoor Unit-Air-Source) | Both
214397970 | Central Heat Pump | COLEMAN | HH824E2S11 |  |  | CTF30B5ACS1+JME12B2SN1 |  | 23000 |  |  | 19 | 9.5 | 23000 |  |  | 19000 | 82.61% | 2 | Both | 479.1667 | 1.9167 | HRCU-A-CB (Split System: Heat Pump with Remote Outdoor Unit-Air-Source) | Both
214398347 | Central Heat Pump | COLEMAN | HH824E2S11 |  |  | CTF36B5ADS1+JMC12B2SN1 |  | 23000 |  |  | 19 | 9.5 | 23000 |  |  | 18500 | 80.43% | 2 | Both | 479.1667 | 1.9167 | HRCU-A-CB (Split System: Heat Pump with Remote Outdoor Unit-Air-Source) | Both
214396215 | Central Heat Pump | COLEMAN | HH824E2S11 |  |  | JHE30B5AD2SS1 |  | 23000 |  |  | 19 | 9.5 | 23000 |  |  | 18100 | 78.7% | 2 | Both | 479.1667 | 1.9167 | HRCU-A-CB (Split System: Heat Pump with Remote Outdoor Unit-Air-Source) | Both
214396658 | Central Heat Pump | COLEMAN | HH824E2S11 |  |  | JHC36B5AD2SS1 |  | 23000 |  |  | 19 | 9.5 | 23000 |  |  | 18700 | 81.3% | 2 | Both | 479.1667 | 1.9167 | HRCU-A-CB (Split System: Heat Pump with Remote Outdoor Unit-Air-Source) | Both
214397100 | Central Heat Pump | COLEMAN | HH824E2S11 |  |  | CTF36B5ADS1+JME08B2SN1 |  | 23000 |  |  | 19 | 9.5 | 23000 |  |  | 18000 | 78.26% | 2 | Both | 479.1667 | 1.9167 | HRCU-A-CB (Split System: Heat Pump with Remote Outdoor Unit-Air-Source) | Both
214397429 | Central Heat Pump | COLEMAN | HH860E2S11 |  |  | CTF60D5CGS1+JMVT20DC2N1 |  | 45500 |  |  | 19 | 9.5 | 45000 |  |  | 33800 | 75.11% | 2 | Both | 947.9167 | 3.7917 | HRCU-A-CB (Split System: Heat Pump with Remote Outdoor Unit-Air-Source) | Both
214397030 | Central Heat Pump | COLEMAN | HH860E2S11 |  |  | CTF60D5CGS1+JME18D2SN1 |  | 46000 |  |  | 19 | 9.5 | 45500 |  |  | 33800 | 74.29% | 2 | Both | 958.3333 | 3.8333 | HRCU-A-CB (Split System: Heat Pump with Remote Outdoor Unit-Air-Source) | Both
216010732 | Central Heat Pump | FRASER-JOHNSTON | HH824E2S11 |  |  | CTM36B5ADS1 | Z8ET080B12LMPS1 | 23000 |  |  | 19 | 9.5 | 23000 |  |  | 18600 | 80.87% | 2 | Both | 479.1667 | 1.9167 | HRCU-A-CB (Split System: Heat Pump with Remote Outdoor Unit-Air-Source) | Both
216010747 | Central Heat Pump | FRASER-JOHNSTON | HH824E2S11 |  |  | CTM36B5ADS1+JME08B2SN1 |  | 23000 |  |  | 19 | 9.5 | 23000 |  |  | 18000 | 78.26% | 2 | Both | 479.1667 | 1.9167 | HRCU-A-CB (Split System: Heat Pump with Remote Outdoor Unit-Air-Source) | Both
214397972 | Central Heat Pump | FRASER-JOHNSTON | HH824E2S11 |  |  | CTF30B5ACS1+JME12B2SN1 |  | 23000 |  |  | 19 | 9.5 | 23000 |  |  | 19000 | 82.61% | 2 | Both | 479.1667 | 1.9167 | HRCU-A-CB (Split System: Heat Pump with Remote Outdoor Unit-Air-Source) | Both
214398371 | Central Heat Pump | FRASER-JOHNSTON | HH824E2S11 |  |  | CTM30B5ACS1+JME08B2SN1 |  | 23000 |  |  | 19 | 9.5 | 23000 |  |  | 18400 | 80% | 2 | Both | 479.1667 | 1.9167 | HRCU-A-CB (Split System: Heat Pump with Remote Outdoor Unit-Air-Source) | Both
214397930 | Central Heat Pump | FRASER-JOHNSTON | HH824E2S11 |  |  | CTF36B5ADS1+JME12B2SN1 |  | 23000 |  |  | 19 | 9.5 | 23000 |  |  | 18500 | 80.43% | 2 | Both | 479.1667 | 1.9167 | HRCU-A-CB (Split System: Heat Pump with Remote Outdoor Unit-Air-Source) | Both
214397525 | Central Heat Pump | FRASER-JOHNSTON | HH824E2S11 |  |  | CTF36B5ADS1+JMET12BS2N1 |  | 23000 |  |  | 19 | 9.5 | 23000 |  |  | 18100 | 78.7% | 2 | Both | 479.1667 | 1.9167 | HRCU-A-CB (Split System: Heat Pump with Remote Outdoor Unit-Air-Source) | Both
214397102 | Central Heat Pump | FRASER-JOHNSTON | HH824E2S11 |  |  | CTF36B5ADS1+JME08B2SN1 |  | 23000 |  |  | 19 | 9.5 | 23000 |  |  | 18000 | 78.26% | 2 | Both | 479.1667 | 1.9167 | HRCU-A-CB (Split System: Heat Pump with Remote Outdoor Unit-Air-Source) | Both
214397962 | Central Heat Pump | FRASER-JOHNSTON | HH824E2S11 |  |  | CTF30B5ACS1+JME08B2SN1 |  | 23000 |  |  | 19 | 9.5 | 23000 |  |  | 18500 | 80.43% | 2 | Both | 479.1667 | 1.9167 | HRCU-A-CB (Split System: Heat Pump with Remote Outdoor Unit-Air-Source) | Both
214396705 | Central Heat Pump | FRASER-JOHNSTON | HH824E2S11 |  |  | JHE24B5AC2SS1 |  | 23000 |  |  | 19 | 9.5 | 23000 |  |  | 18300 | 79.57% | 2 | Both | 479.1667 | 1.9167 | HRCU-A-CB (Split System: Heat Pump with Remote Outdoor Unit-Air-Source) | Both
214397910 | Central Heat Pump | FRASER-JOHNSTON | HH860E2S11 |  |  | CTM60C5CGS1+JMVT17CC2N1 |  | 45000 |  |  | 19 | 9.5 | 45000 |  |  | 33800 | 75.11% | 2 | Both | 937.5 | 3.75 | HRCU-A-CB (Split System: Heat Pump with Remote Outdoor Unit-Air-Source) | Both
214397431 | Central Heat Pump | FRASER-JOHNSTON | HH860E2S11 |  |  | CTF60D5CGS1+JMVT20DC2N1 |  | 45500 |  |  | 19 | 9.5 | 45000 |  |  | 33800 | 75.11% | 2 | Both | 947.9167 | 3.7917 | HRCU-A-CB (Split System: Heat Pump with Remote Outdoor Unit-Air-Source) | Both
214397841 | Central Heat Pump | FRASER-JOHNSTON | HH860E2S11 |  |  | CTF60D5CGS1+JMET18DS2N1 |  | 45500 |  |  | 19 | 9.5 | 45500 |  |  | 33800 | 74.29% | 2 | Both | 947.9167 | 3.7917 | HRCU-A-CB (Split System: Heat Pump with Remote Outdoor Unit-Air-Source) | Both
214397032 | Central Heat Pump | FRASER-JOHNSTON | HH860E2S11 |  |  | CTF60D5CGS1+JME18D2SN1 |  | 46000 |  |  | 19 | 9.5 | 45500 |  |  | 33800 | 74.29% | 2 | Both | 958.3333 | 3.8333 | HRCU-A-CB (Split System: Heat Pump with Remote Outdoor Unit-Air-Source) | Both
216010739 | Central Heat Pump | JOHNSON CONTROLS | HH824E2S11 |  |  | CTM36B5ADS1+JME08B2SN1 |  | 23000 |  |  | 19 | 9.5 | 23000 |  |  | 18000 | 78.26% | 2 | Both | 479.1667 | 1.9167 | HRCU-A-CB (Split System: Heat Pump with Remote Outdoor Unit-Air-Source) | Both
216010749 | Central Heat Pump | JOHNSON CONTROLS | HH824E2S11 |  |  | CTM36B5ADS1 | Z8ET080B12LMPS1 | 23000 |  |  | 19 | 9.5 | 23000 |  |  | 18600 | 80.87% | 2 | Both | 479.1667 | 1.9167 | HRCU-A-CB (Split System: Heat Pump with Remote Outdoor Unit-Air-Source) | Both
214397932 | Central Heat Pump | JOHNSON CONTROLS | HH824E2S11 |  |  | CTF36B5ADS1+JME12B2SN1 |  | 23000 |  |  | 19 | 9.5 | 23000 |  |  | 18500 | 80.43% | 2 | Both | 479.1667 | 1.9167 | HRCU-A-CB (Split System: Heat Pump with Remote Outdoor Unit-Air-Source) | Both
214397969 | Central Heat Pump | JOHNSON CONTROLS | HH824E2S11 |  |  | CTM30B5ACS1+JME12B2SN1 |  | 23000 |  |  | 19 | 9.5 | 23000 |  |  | 18600 | 80.87% | 2 | Both | 479.1667 | 1.9167 | HRCU-A-CB (Split System: Heat Pump with Remote Outdoor Unit-Air-Source) | Both
214398373 | Central Heat Pump | JOHNSON CONTROLS | HH824E2S11 |  |  | CTM30B5ACS1+JME08B2SN1 |  | 23000 |  |  | 19 | 9.5 | 23000 |  |  | 18400 | 80% | 2 | Both | 479.1667 | 1.9167 | HRCU-A-CB (Split System: Heat Pump with Remote Outdoor Unit-Air-Source) | Both
214398351 | Central Heat Pump | JOHNSON CONTROLS | HH824E2S11 |  |  | CTF36B5ADS1+JMC12B2SN1 |  | 23000 |  |  | 19 | 9.5 | 23000 |  |  | 18500 | 80.43% | 2 | Both | 479.1667 | 1.9167 | HRCU-A-CB (Split System: Heat Pump with Remote Outdoor Unit-Air-Source) | Both
214396662 | Central Heat Pump | JOHNSON CONTROLS | HH824E2S11 |  |  | JHC36B5AD2SS1 |  | 23000 |  |  | 19 | 9.5 | 23000 |  |  | 18700 | 81.3% | 2 | Both | 479.1667 | 1.9167 | HRCU-A-CB (Split System: Heat Pump with Remote Outdoor Unit-Air-Source) | Both
214397104 | Central Heat Pump | JOHNSON CONTROLS | HH824E2S11 |  |  | CTF36B5ADS1+JME08B2SN1 |  | 23000 |  |  | 19 | 9.5 | 23000 |  |  | 18000 | 78.26% | 2 | Both | 479.1667 | 1.9167 | HRCU-A-CB (Split System: Heat Pump with Remote Outdoor Unit-Air-Source) | Both
214396707 | Central Heat Pump | JOHNSON CONTROLS | HH824E2S11 |  |  | JHE24B5AC2SS1 |  | 23000 |  |  | 19 | 9.5 | 23000 |  |  | 18300 | 79.57% | 2 | Both | 479.1667 | 1.9167 | HRCU-A-CB (Split System: Heat Pump with Remote Outdoor Unit-Air-Source) | Both
214397912 | Central Heat Pump | JOHNSON CONTROLS | HH860E2S11 |  |  | CTM60C5CGS1+JMVT17CC2N1 |  | 45000 |  |  | 19 | 9.5 | 45000 |  |  | 33800 | 75.11% | 2 | Both | 937.5 | 3.75 | HRCU-A-CB (Split System: Heat Pump with Remote Outdoor Unit-Air-Source) | Both
214397034 | Central Heat Pump | JOHNSON CONTROLS | HH860E2S11 |  |  | CTF60D5CGS1+JME18D2SN1 |  | 46000 |  |  | 19 | 9.5 | 45500 |  |  | 33800 | 74.29% | 2 | Both | 958.3333 | 3.8333 | HRCU-A-CB (Split System: Heat Pump with Remote Outdoor Unit-Air-Source) | Both
216010751 | Central Heat Pump | LUXAIRE | HH824E2S11 |  |  | CTM36B5ADS1+JME08B2SN1 |  | 23000 |  |  | 19 | 9.5 | 23000 |  |  | 18000 | 78.26% | 2 | Both | 479.1667 | 1.9167 | HRCU-A-CB (Split System: Heat Pump with Remote Outdoor Unit-Air-Source) | Both
216010736 | Central Heat Pump | LUXAIRE | HH824E2S11 |  |  | CTM36B5ADS1 | Z8ET080B12LMPS1 | 23000 |  |  | 19 | 9.5 | 23000 |  |  | 18600 | 80.87% | 2 | Both | 479.1667 | 1.9167 | HRCU-A-CB (Split System: Heat Pump with Remote Outdoor Unit-Air-Source) | Both
216010746 | Central Heat Pump | LUXAIRE | HH824E2S11 |  |  | CTM36B5ADS1+JME12B2SN1 |  | 23000 |  |  | 19 | 9.5 | 23000 |  |  | 18400 | 80% | 2 | Both | 479.1667 | 1.9167 | HRCU-A-CB (Split System: Heat Pump with Remote Outdoor Unit-Air-Source) | Both
214397966 | Central Heat Pump | LUXAIRE | HH824E2S11 |  |  | CTM30B5ACS1+JME12B2SN1 |  | 23000 |  |  | 19 | 9.5 | 23000 |  |  | 18600 | 80.87% | 2 | Both | 479.1667 | 1.9167 | HRCU-A-CB (Split System: Heat Pump with Remote Outdoor Unit-Air-Source) | Both
214398348 | Central Heat Pump | LUXAIRE | HH824E2S11 |  |  | CTF36B5ADS1+JMC12B2SN1 |  | 23000 |  |  | 19 | 9.5 | 23000 |  |  | 18500 | 80.43% | 2 | Both | 479.1667 | 1.9167 | HRCU-A-CB (Split System: Heat Pump with Remote Outdoor Unit-Air-Source) | Both
214397924 | Central Heat Pump | LUXAIRE | HH824E2S11 |  |  | CTF36B5ADS1+JMVT12BC2N1 |  | 23000 |  |  | 19 | 9.5 | 23000 |  |  | 18500 | 80.43% | 2 | Both | 479.1667 | 1.9167 | HRCU-A-CB (Split System: Heat Pump with Remote Outdoor Unit-Air-Source) | Both
214398370 | Central Heat Pump | LUXAIRE | HH824E2S11 |  |  | CTM30B5ACS1+JME08B2SN1 |  | 23000 |  |  | 19 | 9.5 | 23000 |  |  | 18400 | 80% | 2 | Both | 479.1667 | 1.9167 | HRCU-A-CB (Split System: Heat Pump with Remote Outdoor Unit-Air-Source) | Both
214397961 | Central Heat Pump | LUXAIRE | HH824E2S11 |  |  | CTF30B5ACS1+JME08B2SN1 |  | 23000 |  |  | 19 | 9.5 | 23000 |  |  | 18500 | 80.43% | 2 | Both | 479.1667 | 1.9167 | HRCU-A-CB (Split System: Heat Pump with Remote Outdoor Unit-Air-Source) | Both
214396216 | Central Heat Pump | LUXAIRE | HH824E2S11 |  |  | JHE30B5AD2SS1 |  | 23000 |  |  | 19 | 9.5 | 23000 |  |  | 18100 | 78.7% | 2 | Both | 479.1667 | 1.9167 | HRCU-A-CB (Split System: Heat Pump with Remote Outdoor Unit-Air-Source) | Both
214396659 | Central Heat Pump | LUXAIRE | HH824E2S11 |  |  | JHC36B5AD2SS1 |  | 23000 |  |  | 19 | 9.5 | 23000 |  |  | 18700 | 81.3% | 2 | Both | 479.1667 | 1.9167 | HRCU-A-CB (Split System: Heat Pump with Remote Outdoor Unit-Air-Source) | Both
214396704 | Central Heat Pump | LUXAIRE | HH824E2S11 |  |  | JHE24B5AC2SS1 |  | 23000 |  |  | 19 | 9.5 | 23000 |  |  | 18300 | 79.57% | 2 | Both | 479.1667 | 1.9167 | HRCU-A-CB (Split System: Heat Pump with Remote Outdoor Unit-Air-Source) | Both
214397909 | Central Heat Pump | LUXAIRE | HH860E2S11 |  |  | CTM60C5CGS1+JMVT17CC2N1 |  | 45000 |  |  | 19 | 9.5 | 45000 |  |  | 33800 | 75.11% | 2 | Both | 937.5 | 3.75 | HRCU-A-CB (Split System: Heat Pump with Remote Outdoor Unit-Air-Source) | Both
214397430 | Central Heat Pump | LUXAIRE | HH860E2S11 |  |  | CTF60D5CGS1+JMVT20DC2N1 |  | 45500 |  |  | 19 | 9.5 | 45000 |  |  | 33800 | 75.11% | 2 | Both | 947.9167 | 3.7917 | HRCU-A-CB (Split System: Heat Pump with Remote Outdoor Unit-Air-Source) | Both
214397840 | Central Heat Pump | LUXAIRE | HH860E2S11 |  |  | CTF60D5CGS1+JMET18DS2N1 |  | 45500 |  |  | 19 | 9.5 | 45500 |  |  | 33800 | 74.29% | 2 | Both | 947.9167 | 3.7917 | HRCU-A-CB (Split System: Heat Pump with Remote Outdoor Unit-Air-Source) | Both
214397031 | Central Heat Pump | LUXAIRE | HH860E2S11 |  |  | CTF60D5CGS1+JME18D2SN1 |  | 46000 |  |  | 19 | 9.5 | 45500 |  |  | 33800 | 74.29% | 2 | Both | 958.3333 | 3.8333 | HRCU-A-CB (Split System: Heat Pump with Remote Outdoor Unit-Air-Source) | Both
214397855 | Central Heat Pump | LUXAIRE | HH860E2S11 |  |  | CTF60D5CGS1+JMC20D2SN1 |  | 46000 |  |  | 19 | 9.5 | 46000 |  |  | 34000 | 73.91% | 2 | Both | 958.3333 | 3.8333 | HRCU-A-CB (Split System: Heat Pump with Remote Outdoor Unit-Air-Source) | Both
216010725 | Central Heat Pump | YORK | HH824E2S11 |  |  | CTM36B5ADS1+JME12B2SN1 |  | 23000 |  |  | 19 | 9.5 | 23000 |  |  | 18400 | 80% | 2 | Both | 479.1667 | 1.9167 | HRCU-A-CB (Split System: Heat Pump with Remote Outdoor Unit-Air-Source) | Both
214395663 | Central Heat Pump | YORK | HH824E2S11 |  |  | CTF36B5ADS1 | Y81E100B12SMPS1 | 23000 |  |  | 19 | 9.5 | 23000 |  |  | 18800 | 81.74% | 2 | Both | 479.1667 | 1.9167 | HRCU-A-CB (Split System: Heat Pump with Remote Outdoor Unit-Air-Source) | Both
214395659 | Central Heat Pump | YORK | HH824E2S11 |  |  | CTF36B5ADS1+JMET12BS2N1 |  | 23000 |  |  | 19 | 9.5 | 23000 |  |  | 18100 | 78.7% | 2 | Both | 479.1667 | 1.9167 | HRCU-A-CB (Split System: Heat Pump with Remote Outdoor Unit-Air-Source) | Both
214395763 | Central Heat Pump | YORK | HH824E2S11 |  |  | CTF36B5ADS1+JMVT12BC2N1 |  | 23000 |  |  | 19 | 9.5 | 23000 |  |  | 18500 | 80.43% | 2 | Both | 479.1667 | 1.9167 | HRCU-A-CB (Split System: Heat Pump with Remote Outdoor Unit-Air-Source) | Both
214395965 | Central Heat Pump | YORK | HH824E2S11 |  |  | CTF36B5ADS1 | Y81E080B12SMPS1 | 23000 |  |  | 19 | 9.5 | 23000 |  |  | 18600 | 80.87% | 2 | Both | 479.1667 | 1.9167 | HRCU-A-CB (Split System: Heat Pump with Remote Outdoor Unit-Air-Source) | Both
214395764 | Central Heat Pump | YORK | HH824E2S11 |  |  | CTF36B5ADS1+JME12B2SN1 |  | 23000 |  |  | 19 | 9.5 | 23000 |  |  | 18500 | 80.43% | 2 | Both | 479.1667 | 1.9167 | HRCU-A-CB (Split System: Heat Pump with Remote Outdoor Unit-Air-Source) | Both
214396166 | Central Heat Pump | YORK | HH824E2S11 |  |  | CTF36B5ADS1+JME08B2SN1 |  | 23000 |  |  | 19 | 9.5 | 23000 |  |  | 18000 | 78.26% | 2 | Both | 479.1667 | 1.9167 | HRCU-A-CB (Split System: Heat Pump with Remote Outdoor Unit-Air-Source) | Both
214395868 | Central Heat Pump | YORK | HH824E2S11 |  |  | CTF36B5ADS1 | Y82E080B12LMPS1 | 23000 |  |  | 19 | 9.5 | 23000 |  |  | 18600 | 80.87% | 2 | Both | 479.1667 | 1.9167 | HRCU-A-CB (Split System: Heat Pump with Remote Outdoor Unit-Air-Source) | Both
214396066 | Central Heat Pump | YORK | HH824E2S11 |  |  | JHC36B5AD2SS1 |  | 23000 |  |  | 19 | 9.5 | 23000 |  |  | 18700 | 81.3% | 2 | Both | 479.1667 | 1.9167 | HRCU-A-CB (Split System: Heat Pump with Remote Outdoor Unit-Air-Source) | Both
214395771 | Central Heat Pump | YORK | HH824E2S11 |  |  | CTF30B5ACS1+JME08B2SN1 |  | 23000 |  |  | 19 | 9.5 | 23000 |  |  | 18500 | 80.43% | 2 | Both | 479.1667 | 1.9167 | HRCU-A-CB (Split System: Heat Pump with Remote Outdoor Unit-Air-Source) | Both
214395772 | Central Heat Pump | YORK | HH824E2S11 |  |  | CTM30B5ACS1+JME12B2SN1 |  | 23000 |  |  | 19 | 9.5 | 23000 |  |  | 18600 | 80.87% | 2 | Both | 479.1667 | 1.9167 | HRCU-A-CB (Split System: Heat Pump with Remote Outdoor Unit-Air-Source) | Both
214395639 | Central Heat Pump | YORK | HH860E2S11 |  |  | CTF60D5CGS1+JMVT20DC2N1 |  | 45500 |  |  | 19 | 9.5 | 45000 |  |  | 33800 | 75.11% | 2 | Both | 947.9167 | 3.7917 | HRCU-A-CB (Split System: Heat Pump with Remote Outdoor Unit-Air-Source) | Both
214396151 | Central Heat Pump | YORK | HH860E2S11 |  |  | CTF60D5CGS1+JME18D2SN1 |  | 46000 |  |  | 19 | 9.5 | 45500 |  |  | 33800 | 74.29% | 2 | Both | 958.3333 | 3.8333 | HRCU-A-CB (Split System: Heat Pump with Remote Outdoor Unit-Air-Source) | Both
214395745 | Central Heat Pump | YORK | HH860E2S11 |  |  | CTF60D5CGS1+JMC20D2SN1 |  | 46000 |  |  | 19 | 9.5 | 46000 |  |  | 34000 | 73.91% | 2 | Both | 958.3333 | 3.8333 | HRCU-A-CB (Split System: Heat Pump with Remote Outdoor Unit-Air-Source) | Both
215939807 | Central Heat Pump | AIRQUEST | H5H3V36*K*AAA* |  |  | EA*5X60M24A*+WALLCON | *97CTN1002122A* | 34000 |  |  | 20.5 | 9.5 | 34000 |  |  | 25800 | 75.88% | 2.06 | Both | 708.3333 | 2.8333 | HRCU-A-CB (Split System: Heat Pump with Remote Outdoor Unit-Air-Source) | Both
215939847 | Central Heat Pump | AIRQUEST | H5H3V36*K*AAA* |  |  | EA*5X61M21A*+WALLCON | *80CSU0601716B* | 34400 |  |  | 20.5 | 9.5 | 34400 |  |  | 26000 | 75.58% | 2.06 | Both | 716.6667 | 2.8667 | HRCU-A-CB (Split System: Heat Pump with Remote Outdoor Unit-Air-Source) | Both
215939927 | Central Heat Pump | AIRQUEST | H5H3V36*K*AAA* |  |  | EA*5X61M24A*+WALLCON | *97CTN1202422A* | 34400 |  |  | 20.5 | 9.5 | 34200 |  |  | 26000 | 76.02% | 2.08 | Both | 716.6667 | 2.8667 | HRCU-A-CB (Split System: Heat Pump with Remote Outdoor Unit-Air-Source) | Both
215939818 | Central Heat Pump | ARCOAIRE | H5H3V36*K*AAA* |  |  | EA*5X60M24A*+WALLCON | *97CTN1202422A* | 34000 |  |  | 20.5 | 9.5 | 34000 |  |  | 26000 | 76.47% | 2.06 | Both | 708.3333 | 2.8333 | HRCU-A-CB (Split System: Heat Pump with Remote Outdoor Unit-Air-Source) | Both
215939918 | Central Heat Pump | ARCOAIRE | H5H3V36*K*AAA* |  |  | EA*5X61M24A*+WALLCON | *97CTN1002122A* | 34400 |  |  | 20.5 | 9.5 | 34200 |  |  | 26000 | 76.02% | 2.06 | Both | 716.6667 | 2.8667 | HRCU-A-CB (Split System: Heat Pump with Remote Outdoor Unit-Air-Source) | Both
215939898 | Central Heat Pump | ARCOAIRE | H5H3V36*K*AAA* |  |  | EA*5X61M24A*+WALLCON | *96CTN0802120B* | 34400 |  |  | 20.5 | 9.5 | 34400 |  |  | 26000 | 75.58% | 2.06 | Both | 716.6667 | 2.8667 | HRCU-A-CB (Split System: Heat Pump with Remote Outdoor Unit-Air-Source) | Both
215939908 | Central Heat Pump | ARCOAIRE | H5H3V36*K*AAA* |  |  | EA*5X61M24A*+WALLCON | *97CTN0802120A* | 34400 |  |  | 20.5 | 9.5 | 34400 |  |  | 26000 | 75.58% | 2.06 | Both | 716.6667 | 2.8667 | HRCU-A-CB (Split System: Heat Pump with Remote Outdoor Unit-Air-Source) | Both
215939928 | Central Heat Pump | ARCOAIRE | H5H3V36*K*AAA* |  |  | EA*5X61M24A*+WALLCON | *97CTN1202422A* | 34400 |  |  | 20.5 | 9.5 | 34200 |  |  | 26000 | 76.02% | 2.08 | Both | 716.6667 | 2.8667 | HRCU-A-CB (Split System: Heat Pump with Remote Outdoor Unit-Air-Source) | Both
215939835 | Central Heat Pump | BRYANT HEATING AND COOLING SYSTEMS | 293VAN036**AA* |  |  | CAA**6121AM*+UI | 83*CB36040C17*** | 34400 |  |  | 20.5 | 9.5 | 34200 |  |  | 26000 | 76.02% | 2.06 | Both | 716.6667 | 2.8667 | HRCU-A-CB (Split System: Heat Pump with Remote Outdoor Unit-Air-Source) | Both
215939915 | Central Heat Pump | BRYANT HEATING AND COOLING SYSTEMS | 293VAN036**AA* |  |  | CAA**6124AM*+UI | 987TA66100C21*** | 34400 |  |  | 20.5 | 9.5 | 34200 |  |  | 26000 | 76.02% | 2.06 | Both | 716.6667 | 2.8667 | HRCU-A-CB (Split System: Heat Pump with Remote Outdoor Unit-Air-Source) | Both
215939885 | Central Heat Pump | BRYANT HEATING AND COOLING SYSTEMS | 293VAN036**AA* |  |  | CAA**6121AM*+UI | 987TA66100C21*** | 34400 |  |  | 20.5 | 9.5 | 34200 |  |  | 26000 | 76.02% | 2.06 | Both | 716.6667 | 2.8667 | HRCU-A-CB (Split System: Heat Pump with Remote Outdoor Unit-Air-Source) | Both
215939895 | Central Heat Pump | BRYANT HEATING AND COOLING SYSTEMS | 293VAN036**AA* |  |  | CAA**6124AM*+UI | 986TD60080C21*** | 34400 |  |  | 20.5 | 9.5 | 34400 |  |  | 26000 | 75.58% | 2.06 | Both | 716.6667 | 2.8667 | HRCU-A-CB (Split System: Heat Pump with Remote Outdoor Unit-Air-Source) | Both
215939804 | Central Heat Pump | CARRIER | 27VNA336A*030* |  |  | CAA**6024AM*+UI | 59TN7A100C21**22 | 34000 |  |  | 20.5 | 9.5 | 34000 |  |  | 25800 | 75.88% | 2.06 | Both | 708.3333 | 2.8333 | HRCU-A-CB (Split System: Heat Pump with Remote Outdoor Unit-Air-Source) | Both
215939884 | Central Heat Pump | CARRIER | 27VNA336A*030* |  |  | CAA**6121AM*+UI | 59TN7A100C21**22 | 34400 |  |  | 20.5 | 9.5 | 34200 |  |  | 26000 | 76.02% | 2.06 | Both | 716.6667 | 2.8667 | HRCU-A-CB (Split System: Heat Pump with Remote Outdoor Unit-Air-Source) | Both
215939844 | Central Heat Pump | CARRIER | 27VNA336A*030* |  |  | CAA**6121AM*+UI | 58CU*B060C17**16 | 34400 |  |  | 20.5 | 9.5 | 34400 |  |  | 26000 | 75.58% | 2.06 | Both | 716.6667 | 2.8667 | HRCU-A-CB (Split System: Heat Pump with Remote Outdoor Unit-Air-Source) | Both
215939904 | Central Heat Pump | CARRIER | 27VNA336A*030* |  |  | CAA**6124AM*+UI | 59TN7A080C21**20 | 34400 |  |  | 20.5 | 9.5 | 34400 |  |  | 26000 | 75.58% | 2.06 | Both | 716.6667 | 2.8667 | HRCU-A-CB (Split System: Heat Pump with Remote Outdoor Unit-Air-Source) | Both
215939924 | Central Heat Pump | CARRIER | 27VNA336A*030* |  |  | CAA**6124AM*+UI | 59TN7A120C24**22 | 34400 |  |  | 20.5 | 9.5 | 34200 |  |  | 26000 | 76.02% | 2.08 | Both | 716.6667 | 2.8667 | HRCU-A-CB (Split System: Heat Pump with Remote Outdoor Unit-Air-Source) | Both
215939819 | Central Heat Pump | COMFORTMAKER | C5H3V36*K*AAA* |  |  | EA*5X60M24A*+WALLCON | *97CTN1202422A* | 34000 |  |  | 20.5 | 9.5 | 34000 |  |  | 26000 | 76.47% | 2.06 | Both | 708.3333 | 2.8333 | HRCU-A-CB (Split System: Heat Pump with Remote Outdoor Unit-Air-Source) | Both
215939919 | Central Heat Pump | COMFORTMAKER | C5H3V36*K*AAA* |  |  | EA*5X61M24A*+WALLCON | *97CTN1002122A* | 34400 |  |  | 20.5 | 9.5 | 34200 |  |  | 26000 | 76.02% | 2.06 | Both | 716.6667 | 2.8667 | HRCU-A-CB (Split System: Heat Pump with Remote Outdoor Unit-Air-Source) | Both
215939899 | Central Heat Pump | COMFORTMAKER | C5H3V36*K*AAA* |  |  | EA*5X61M24A*+WALLCON | *96CTN0802120B* | 34400 |  |  | 20.5 | 9.5 | 34400 |  |  | 26000 | 75.58% | 2.06 | Both | 716.6667 | 2.8667 | HRCU-A-CB (Split System: Heat Pump with Remote Outdoor Unit-Air-Source) | Both
215939929 | Central Heat Pump | COMFORTMAKER | C5H3V36*K*AAA* |  |  | EA*5X61M24A*+WALLCON | *97CTN1202422A* | 34400 |  |  | 20.5 | 9.5 | 34200 |  |  | 26000 | 76.02% | 2.08 | Both | 716.6667 | 2.8667 | HRCU-A-CB (Split System: Heat Pump with Remote Outdoor Unit-Air-Source) | Both
215939810 | Central Heat Pump | DAY & NIGHT | C5H3V36*K*AAA* |  |  | EA*5X60M24A*+WALLCON | *97CTN1002122A* | 34000 |  |  | 20.5 | 9.5 | 34000 |  |  | 25800 | 75.88% | 2.06 | Both | 708.3333 | 2.8333 | HRCU-A-CB (Split System: Heat Pump with Remote Outdoor Unit-Air-Source) | Both
215939820 | Central Heat Pump | DAY & NIGHT | C5H3V36*K*AAA* |  |  | EA*5X60M24A*+WALLCON | *97CTN1202422A* | 34000 |  |  | 20.5 | 9.5 | 34000 |  |  | 26000 | 76.47% | 2.06 | Both | 708.3333 | 2.8333 | HRCU-A-CB (Split System: Heat Pump with Remote Outdoor Unit-Air-Source) | Both
215939890 | Central Heat Pump | DAY & NIGHT | C5H3V36*K*AAA* |  |  | EA*5X61M21A*+WALLCON | *97CTN1002122A* | 34400 |  |  | 20.5 | 9.5 | 34200 |  |  | 26000 | 76.02% | 2.06 | Both | 716.6667 | 2.8667 | HRCU-A-CB (Split System: Heat Pump with Remote Outdoor Unit-Air-Source) | Both
215939910 | Central Heat Pump | DAY & NIGHT | C5H3V36*K*AAA* |  |  | EA*5X61M24A*+WALLCON | *97CTN0802120A* | 34400 |  |  | 20.5 | 9.5 | 34400 |  |  | 26000 | 75.58% | 2.06 | Both | 716.6667 | 2.8667 | HRCU-A-CB (Split System: Heat Pump with Remote Outdoor Unit-Air-Source) | Both
215939900 | Central Heat Pump | DAY & NIGHT | C5H3V36*K*AAA* |  |  | EA*5X61M24A*+WALLCON | *96CTN0802120B* | 34400 |  |  | 20.5 | 9.5 | 34400 |  |  | 26000 | 75.58% | 2.06 | Both | 716.6667 | 2.8667 | HRCU-A-CB (Split System: Heat Pump with Remote Outdoor Unit-Air-Source) | Both
215939930 | Central Heat Pump | DAY & NIGHT | C5H3V36*K*AAA* |  |  | EA*5X61M24A*+WALLCON | *97CTN1202422A* | 34400 |  |  | 20.5 | 9.5 | 34200 |  |  | 26000 | 76.02% | 2.08 | Both | 716.6667 | 2.8667 | HRCU-A-CB (Split System: Heat Pump with Remote Outdoor Unit-Air-Source) | Both
215939816 | Central Heat Pump | HEIL | H5H3V36*K*AAA* |  |  | EA*5X60M24A*+WALLCON | *97CTN1202422A* | 34000 |  |  | 20.5 | 9.5 | 34000 |  |  | 26000 | 76.47% | 2.06 | Both | 708.3333 | 2.8333 | HRCU-A-CB (Split System: Heat Pump with Remote Outdoor Unit-Air-Source) | Both
215939916 | Central Heat Pump | HEIL | H5H3V36*K*AAA* |  |  | EA*5X61M24A*+WALLCON | *97CTN1002122A* | 34400 |  |  | 20.5 | 9.5 | 34200 |  |  | 26000 | 76.02% | 2.06 | Both | 716.6667 | 2.8667 | HRCU-A-CB (Split System: Heat Pump with Remote Outdoor Unit-Air-Source) | Both
215939836 | Central Heat Pump | HEIL | H5H3V36*K*AAA* |  |  | EA*5X61M21A*+WALLCON | *80CSU0401712B* | 34400 |  |  | 20.5 | 9.5 | 34200 |  |  | 26000 | 76.02% | 2.06 | Both | 716.6667 | 2.8667 | HRCU-A-CB (Split System: Heat Pump with Remote Outdoor Unit-Air-Source) | Both
215939886 | Central Heat Pump | HEIL | H5H3V36*K*AAA* |  |  | EA*5X61M21A*+WALLCON | *97CTN1002122A* | 34400 |  |  | 20.5 | 9.5 | 34200 |  |  | 26000 | 76.02% | 2.06 | Both | 716.6667 | 2.8667 | HRCU-A-CB (Split System: Heat Pump with Remote Outdoor Unit-Air-Source) | Both
215939906 | Central Heat Pump | HEIL | H5H3V36*K*AAA* |  |  | EA*5X61M24A*+WALLCON | *97CTN0802120A* | 34400 |  |  | 20.5 | 9.5 | 34400 |  |  | 26000 | 75.58% | 2.06 | Both | 716.6667 | 2.8667 | HRCU-A-CB (Split System: Heat Pump with Remote Outdoor Unit-Air-Source) | Both
215939846 | Central Heat Pump | HEIL | H5H3V36*K*AAA* |  |  | EA*5X61M21A*+WALLCON | *80CSU0601716B* | 34400 |  |  | 20.5 | 9.5 | 34400 |  |  | 26000 | 75.58% | 2.06 | Both | 716.6667 | 2.8667 | HRCU-A-CB (Split System: Heat Pump with Remote Outdoor Unit-Air-Source) | Both
215939896 | Central Heat Pump | HEIL | H5H3V36*K*AAA* |  |  | EA*5X61M24A*+WALLCON | *96CTN0802120B* | 34400 |  |  | 20.5 | 9.5 | 34400 |  |  | 26000 | 75.58% | 2.06 | Both | 716.6667 | 2.8667 | HRCU-A-CB (Split System: Heat Pump with Remote Outdoor Unit-Air-Source) | Both
215939821 | Central Heat Pump | KEEPRITE | C5H3V36*K*AAA* |  |  | EA*5X60M24A*+WALLCON | *97CTN1202422A* | 34000 |  |  | 20.5 | 9.5 | 34000 |  |  | 26000 | 76.47% | 2.06 | Both | 708.3333 | 2.8333 | HRCU-A-CB (Split System: Heat Pump with Remote Outdoor Unit-Air-Source) | Both
215939811 | Central Heat Pump | KEEPRITE | C5H3V36*K*AAA* |  |  | EA*5X60M24A*+WALLCON | *97CTN1002122A* | 34000 |  |  | 20.5 | 9.5 | 34000 |  |  | 25800 | 75.88% | 2.06 | Both | 708.3333 | 2.8333 | HRCU-A-CB (Split System: Heat Pump with Remote Outdoor Unit-Air-Source) | Both
215939921 | Central Heat Pump | KEEPRITE | C5H3V36*K*AAA* |  |  | EA*5X61M24A*+WALLCON | *97CTN1002122A* | 34400 |  |  | 20.5 | 9.5 | 34200 |  |  | 26000 | 76.02% | 2.06 | Both | 716.6667 | 2.8667 | HRCU-A-CB (Split System: Heat Pump with Remote Outdoor Unit-Air-Source) | Both
215939901 | Central Heat Pump | KEEPRITE | C5H3V36*K*AAA* |  |  | EA*5X61M24A*+WALLCON | *96CTN0802120B* | 34400 |  |  | 20.5 | 9.5 | 34400 |  |  | 26000 | 75.58% | 2.06 | Both | 716.6667 | 2.8667 | HRCU-A-CB (Split System: Heat Pump with Remote Outdoor Unit-Air-Source) | Both
215939911 | Central Heat Pump | KEEPRITE | C5H3V36*K*AAA* |  |  | EA*5X61M24A*+WALLCON | *97CTN0802120A* | 34400 |  |  | 20.5 | 9.5 | 34400 |  |  | 26000 | 75.58% | 2.06 | Both | 716.6667 | 2.8667 | HRCU-A-CB (Split System: Heat Pump with Remote Outdoor Unit-Air-Source) | Both
215939822 | Central Heat Pump | KENMORE | (C,H,T)5H3V36*K*AAA* |  |  | EA*5X60M24A*+WALLCON | *97CTN1202422A* | 34000 |  |  | 20.5 | 9.5 | 34000 |  |  | 26000 | 76.47% | 2.06 | Both | 708.3333 | 2.8333 | HRCU-A-CB (Split System: Heat Pump with Remote Outdoor Unit-Air-Source) | Both
215939812 | Central Heat Pump | KENMORE | (C,H,T)5H3V36*K*AAA* |  |  | EA*5X60M24A*+WALLCON | *97CTN1002122A* | 34000 |  |  | 20.5 | 9.5 | 34000 |  |  | 25800 | 75.88% | 2.06 | Both | 708.3333 | 2.8333 | HRCU-A-CB (Split System: Heat Pump with Remote Outdoor Unit-Air-Source) | Both
215939892 | Central Heat Pump | KENMORE | (C,H,T)5H3V36*K*AAA* |  |  | EA*5X61M21A*+WALLCON | *97CTN1002122A* | 34400 |  |  | 20.5 | 9.5 | 34200 |  |  | 26000 | 76.02% | 2.06 | Both | 716.6667 | 2.8667 | HRCU-A-CB (Split System: Heat Pump with Remote Outdoor Unit-Air-Source) | Both
215939922 | Central Heat Pump | KENMORE | (C,H,T)5H3V36*K*AAA* |  |  | EA*5X61M24A*+WALLCON | *97CTN1002122A* | 34400 |  |  | 20.5 | 9.5 | 34200 |  |  | 26000 | 76.02% | 2.06 | Both | 716.6667 | 2.8667 | HRCU-A-CB (Split System: Heat Pump with Remote Outdoor Unit-Air-Source) | Both
215939852 | Central Heat Pump | KENMORE | (C,H,T)5H3V36*K*AAA* |  |  | EA*5X61M21A*+WALLCON | *80CSU0601716B* | 34400 |  |  | 20.5 | 9.5 | 34400 |  |  | 26000 | 75.58% | 2.06 | Both | 716.6667 | 2.8667 | HRCU-A-CB (Split System: Heat Pump with Remote Outdoor Unit-Air-Source) | Both
215939932 | Central Heat Pump | KENMORE | (C,H,T)5H3V36*K*AAA* |  |  | EA*5X61M24A*+WALLCON | *97CTN1202422A* | 34400 |  |  | 20.5 | 9.5 | 34200 |  |  | 26000 | 76.02% | 2.08 | Both | 716.6667 | 2.8667 | HRCU-A-CB (Split System: Heat Pump with Remote Outdoor Unit-Air-Source) | Both
215939893 | Central Heat Pump | TEMPSTAR | T5H3V36*K*AAA* |  |  | EA*5X61M21A*+WALLCON | *97CTN1002122A* | 34400 |  |  | 20.5 | 9.5 | 34200 |  |  | 26000 | 76.02% | 2.06 | Both | 716.6667 | 2.8667 | HRCU-A-CB (Split System: Heat Pump with Remote Outdoor Unit-Air-Source) | Both
215939923 | Central Heat Pump | TEMPSTAR | T5H3V36*K*AAA* |  |  | EA*5X61M24A*+WALLCON | *97CTN1002122A* | 34400 |  |  | 20.5 | 9.5 | 34200 |  |  | 26000 | 76.02% | 2.06 | Both | 716.6667 | 2.8667 | HRCU-A-CB (Split System: Heat Pump with Remote Outdoor Unit-Air-Source) | Both
215939843 | Central Heat Pump | TEMPSTAR | T5H3V36*K*AAA* |  |  | EA*5X61M21A*+WALLCON | *80CSU0401712B* | 34400 |  |  | 20.5 | 9.5 | 34200 |  |  | 26000 | 76.02% | 2.06 | Both | 716.6667 | 2.8667 | HRCU-A-CB (Split System: Heat Pump with Remote Outdoor Unit-Air-Source) | Both
215939853 | Central Heat Pump | TEMPSTAR | T5H3V36*K*AAA* |  |  | EA*5X61M21A*+WALLCON | *80CSU0601716B* | 34400 |  |  | 20.5 | 9.5 | 34400 |  |  | 26000 | 75.58% | 2.06 | Both | 716.6667 | 2.8667 | HRCU-A-CB (Split System: Heat Pump with Remote Outdoor Unit-Air-Source) | Both
215939913 | Central Heat Pump | TEMPSTAR | T5H3V36*K*AAA* |  |  | EA*5X61M24A*+WALLCON | *97CTN0802120A* | 34400 |  |  | 20.5 | 9.5 | 34400 |  |  | 26000 | 75.58% | 2.06 | Both | 716.6667 | 2.8667 | HRCU-A-CB (Split System: Heat Pump with Remote Outdoor Unit-Air-Source) | Both
215939903 | Central Heat Pump | TEMPSTAR | T5H3V36*K*AAA* |  |  | EA*5X61M24A*+WALLCON | *96CTN0802120B* | 34400 |  |  | 20.5 | 9.5 | 34400 |  |  | 26000 | 75.58% | 2.06 | Both | 716.6667 | 2.8667 | HRCU-A-CB (Split System: Heat Pump with Remote Outdoor Unit-Air-Source) | Both
215939933 | Central Heat Pump | TEMPSTAR | T5H3V36*K*AAA* |  |  | EA*5X61M24A*+WALLCON | *97CTN1202422A* | 34400 |  |  | 20.5 | 9.5 | 34200 |  |  | 26000 | 76.02% | 2.08 | Both | 716.6667 | 2.8667 | HRCU-A-CB (Split System: Heat Pump with Remote Outdoor Unit-Air-Source) | Both
215588454 | Central Heat Pump | BRYANT HEATING AND COOLING SYSTEMS | 291VAN054**AA* |  |  | CSAH*6012AM*+UI | 83*CB60080C21*** | 50000 |  |  | 19 | 10 | 52000 |  |  | 52500 | 101% | 1.88 | Both | 1041.6667 | 4.1667 | HRCU-A-CB (Split System: Heat Pump with Remote Outdoor Unit-Air-Source) | Both
215588436 | Central Heat Pump | BRYANT HEATING AND COOLING SYSTEMS | 291VAN054**AA* |  |  | CAA**6121AM*+UI | 83*CB36040C17*** | 50000 |  |  | 19 | 10 | 52000 |  |  | 51500 | 99.04% | 1.96 | Both | 1041.6667 | 4.1667 | HRCU-A-CB (Split System: Heat Pump with Remote Outdoor Unit-Air-Source) | Both
215588435 | Central Heat Pump | CARRIER | 27VNA154A*030* |  |  | CAA**6121AM*+UI | 58CU*B040C17**12 | 50000 |  |  | 19 | 10 | 52000 |  |  | 51500 | 99.04% | 1.96 | Both | 1041.6667 | 4.1667 | HRCU-A-CB (Split System: Heat Pump with Remote Outdoor Unit-Air-Source) | Both
215588437 | Central Heat Pump | CARRIER | 27VNA154A*030* |  |  | CAA**6121AM*+UI | 58CU*B060C17**16 | 49500 |  |  | 19 | 10 | 52000 |  |  | 51500 | 99.04% | 2 | Both | 1031.25 | 4.125 | HRCU-A-CB (Split System: Heat Pump with Remote Outdoor Unit-Air-Source) | Both
215588191 | Central Heat Pump | CARRIER | 27VNA154A*030* |  |  | FE5BN(B,X)C48L*+UI |  | 50000 |  |  | 20 | 11 | 52000 |  |  | 52000 | 100% | 1.96 | Both | 1041.6667 | 4.1667 | HRCU-A-CB (Split System: Heat Pump with Remote Outdoor Unit-Air-Source) | Both
215270433 | Central Heat Pump | HISENSE | AUWR-60U3TH5 |  |  | AUH-48UX3TEH3 |  | 48000 |  |  | 19 | 9 | 48000 |  |  | 37000 | 77.08% | 2.52 | Both | 1000 | 4 | HRCU-A-CB (Split System: Heat Pump with Remote Outdoor Unit-Air-Source) | Yes
215319146 | Central Heat Pump | AIRQUEST | D5CUHAH60AAK |  |  | D5FUHAH60XAK |  | 54000 |  |  | 17.5 | 9.5 | 55000 |  |  | 54000 | 98.18% | 1.9 | Both | 1125 | 4.5 | HRCU-A-CB (Split System: Heat Pump with Remote Outdoor Unit-Air-Source) | Yes
215449749 | Central Heat Pump | Breeze33 | BZ33-INV60OUT2-454-G3-J |  |  | BZ33-AHU60-454-G3-J |  | 54000 |  |  | 17.5 | 9.5 | 55000 |  |  | 54000 | 98.18% | 1.9 | Both | 1125 | 4.5 | HRCU-A-CB (Split System: Heat Pump with Remote Outdoor Unit-Air-Source) | Yes
215449748 | Central Heat Pump | Breeze33 | BZ33-INV48OUT2-454-G3-J |  |  | BZ33-AHU48-454-G3-J |  | 48000 |  |  | 17.5 | 9.5 | 48000 |  |  | 48000 | 100% | 2 | Both | 1000 | 4 | HRCU-A-CB (Split System: Heat Pump with Remote Outdoor Unit-Air-Source) | Yes
215319034 | Central Heat Pump | KENMORE | D5CUHAH60AAK |  |  | D5FUHAH60XAK |  | 54000 |  |  | 17.5 | 9.5 | 55000 |  |  | 54000 | 98.18% | 1.9 | Both | 1125 | 4.5 | HRCU-A-CB (Split System: Heat Pump with Remote Outdoor Unit-Air-Source) | Yes
215471345 | Central Heat Pump | MIDEA | MO1HE-H60B-2A |  |  | MAUSE-H60B-2A |  | 54000 |  |  | 17.5 | 9.5 | 55000 |  |  | 54000 | 98.18% | 1.9 | Both | 1125 | 4.5 | HRCU-A-CB (Split System: Heat Pump with Remote Outdoor Unit-Air-Source) | Yes
215471344 | Central Heat Pump | MIDEA | MO1HE-H48B-2A |  |  | MAUSE-H48B-2A |  | 48000 |  |  | 17.5 | 9.5 | 48000 |  |  | 48000 | 100% | 2 | Both | 1000 | 4 | HRCU-A-CB (Split System: Heat Pump with Remote Outdoor Unit-Air-Source) | Yes
215449704 | Central Heat Pump | CanAir | 4CDH2018C21 |  |  | 4CDH2018F21 |  | 18000 |  |  | 19 | 9.7 | 19000 |  |  | 18000 | 94.74% | 2 | Both | 375 | 1.5 | HRCU-A-CB (Split System: Heat Pump with Remote Outdoor Unit-Air-Source) | Yes
216097083 | Central Heat Pump | Kerr | A-KXP18TA-1 |  |  | B-KXP18TA-1 |  | 18000 |  |  | 19 | 9.7 | 19000 |  |  | 18000 | 94.74% | 2 | Both | 375 | 1.5 | HRCU-A-CB (Split System: Heat Pump with Remote Outdoor Unit-Air-Source) | Yes
215471331 | Central Heat Pump | MIDEA | MO1HE-H18B-2A |  |  | MAUHE-H18B-2A |  | 18000 |  |  | 19 | 9.7 | 19000 |  |  | 18000 | 94.74% | 2 | Both | 375 | 1.5 | HRCU-A-CB (Split System: Heat Pump with Remote Outdoor Unit-Air-Source) | Yes
216030964 | Central Heat Pump | MOOVAIR | MSHMA18R2AN1 |  |  | MAHMA18R4AS1 |  | 18000 |  |  | 19 | 9.7 | 19000 |  |  | 18000 | 94.74% | 2 | Both | 375 | 1.5 | HRCU-A-CB (Split System: Heat Pump with Remote Outdoor Unit-Air-Source) | Yes
215319074 | Central Heat Pump | MIDEA | D5CSHAH33AAK |  |  | D5FSAAH36XBK |  | 33000 |  |  | 16.7 | 10 | 35000 |  |  | 34000 | 97.14% | 2 | Both | 687.5 | 2.75 | HRCU-A-CB (Split System: Heat Pump with Remote Outdoor Unit-Air-Source) | Yes
215318850 | Central Heat Pump | Weathermaker | 37MAHAQ33AA3 |  |  | 45MBAAQ36XB3 |  | 33000 |  |  | 16.7 | 10 | 35000 |  |  | 34000 | 97.14% | 2 | Both | 687.5 | 2.75 | HRCU-A-CB (Split System: Heat Pump with Remote Outdoor Unit-Air-Source) | Yes
215449706 | Central Heat Pump | CanAir | 4CDH2030C21 |  |  | 4CDH2030F21 |  | 30000 |  |  | 16.8 | 10 | 34000 |  |  | 32600 | 95.88% | 1.96 | Both | 625 | 2.5 | HRCU-A-CB (Split System: Heat Pump with Remote Outdoor Unit-Air-Source) | Yes
215711366 | Central Heat Pump | Panasonic | CU-HZ30YAHK6 |  |  | CS-HZ30YAHK6 |  | 30000 |  |  | 16.8 | 10 | 34000 |  |  | 32600 | 95.88% | 1.96 | Both | 625 | 2.5 | HRCU-A-CB (Split System: Heat Pump with Remote Outdoor Unit-Air-Source) | Yes
215735327 | Central Heat Pump | SENVILLE | SENDC-30HF-OG |  |  | SENDC-30HF-IG |  | 30000 |  |  | 16.8 | 10 | 34000 |  |  | 32600 | 95.88% | 1.96 | Both | 625 | 2.5 | HRCU-A-CB (Split System: Heat Pump with Remote Outdoor Unit-Air-Source) | Yes
215864028 | Central Heat Pump | Wells | WDHP-30HH |  |  | WDAH-30MOC |  | 30000 |  |  | 16.8 | 10 | 34000 |  |  | 32600 | 95.88% | 1.96 | Both | 625 | 2.5 | HRCU-A-CB (Split System: Heat Pump with Remote Outdoor Unit-Air-Source) | Yes
215319000 | Central Heat Pump | KEEPRITE | D5CUHAH24AAK |  |  | D5FUAAH24XAK |  | 23000 |  |  | 18.4 | 10 | 24000 |  |  | 21600 | 90% | 1.87 | Both | 479.1667 | 1.9167 | HRCU-A-CB (Split System: Heat Pump with Remote Outdoor Unit-Air-Source) | Yes
215319168 | Central Heat Pump | LPS Legacy | D5CUHAH24AAK |  |  | D5FUAAH24XAK |  | 23000 |  |  | 18.4 | 10 | 24000 |  |  | 21600 | 90% | 1.87 | Both | 479.1667 | 1.9167 | HRCU-A-CB (Split System: Heat Pump with Remote Outdoor Unit-Air-Source) | Yes
215319084 | Central Heat Pump | TEMPSTAR | D5CUHAH24AAK |  |  | D5FUAAH24XAK |  | 23000 |  |  | 18.4 | 10 | 24000 |  |  | 21600 | 90% | 1.87 | Both | 479.1667 | 1.9167 | HRCU-A-CB (Split System: Heat Pump with Remote Outdoor Unit-Air-Source) | Yes
215323725 | Central Heat Pump | ARCOAIRE | D5CUHAH36AAK |  |  | D5FUHAH36XAK |  | 36000 |  |  | 18 | 10 | 37000 |  |  | 37400 | 101.1% | 1.9 | Both | 750 | 3 | HRCU-A-CB (Split System: Heat Pump with Remote Outdoor Unit-Air-Source) | Yes
215449747 | Central Heat Pump | Breeze33 | BZ33-INV36OUT2-454-G3-J |  |  | BZ33-AHU36-454-G3-J |  | 36000 |  |  | 18 | 10 | 37000 |  |  | 37400 | 101.1% | 1.9 | Both | 750 | 3 | HRCU-A-CB (Split System: Heat Pump with Remote Outdoor Unit-Air-Source) | Yes
215323721 | Central Heat Pump | BRYANT | 37MUHAQ36AA3 |  |  | 45MUHAQ36XX3 |  | 36000 |  |  | 18 | 10 | 37000 |  |  | 37400 | 101.1% | 1.9 | Both | 750 | 3 | HRCU-A-CB (Split System: Heat Pump with Remote Outdoor Unit-Air-Source) | Yes
215323720 | Central Heat Pump | CARRIER | 37MUHAQ36AA3 |  |  | 45MUHAQ36XX3 |  | 36000 |  |  | 18 | 10 | 37000 |  |  | 37400 | 101.1% | 1.9 | Both | 750 | 3 | HRCU-A-CB (Split System: Heat Pump with Remote Outdoor Unit-Air-Source) | Yes
215323726 | Central Heat Pump | COMFORTMAKER | D5CUHAH36AAK |  |  | D5FUHAH36XAK |  | 36000 |  |  | 18 | 10 | 37000 |  |  | 37400 | 101.1% | 1.9 | Both | 750 | 3 | HRCU-A-CB (Split System: Heat Pump with Remote Outdoor Unit-Air-Source) | Yes
215323727 | Central Heat Pump | DAY & NIGHT | D5CUHAH36AAK |  |  | D5FUHAH36XAK |  | 36000 |  |  | 18 | 10 | 37000 |  |  | 37400 | 101.1% | 1.9 | Both | 750 | 3 | HRCU-A-CB (Split System: Heat Pump with Remote Outdoor Unit-Air-Source) | Yes
215323736 | Central Heat Pump | Grandaire | D5CUHAH36AAK |  |  | D5FUHAH36XAK |  | 36000 |  |  | 18 | 10 | 37000 |  |  | 37400 | 101.1% | 1.9 | Both | 750 | 3 | HRCU-A-CB (Split System: Heat Pump with Remote Outdoor Unit-Air-Source) | Yes
215323729 | Central Heat Pump | KEEPRITE | D5CUHAH36AAK |  |  | D5FUHAH36XAK |  | 36000 |  |  | 18 | 10 | 37000 |  |  | 37400 | 101.1% | 1.9 | Both | 750 | 3 | HRCU-A-CB (Split System: Heat Pump with Remote Outdoor Unit-Air-Source) | Yes
215323730 | Central Heat Pump | KENMORE | D5CUHAH36AAK |  |  | D5FUHAH36XAK |  | 36000 |  |  | 18 | 10 | 37000 |  |  | 37400 | 101.1% | 1.9 | Both | 750 | 3 | HRCU-A-CB (Split System: Heat Pump with Remote Outdoor Unit-Air-Source) | Yes
215323724 | Central Heat Pump | MIDEA | 37MUHAQ36AA3 |  |  | 45MUHAQ36XX3 |  | 36000 |  |  | 18 | 10 | 37000 |  |  | 37400 | 101.1% | 1.9 | Both | 750 | 3 | HRCU-A-CB (Split System: Heat Pump with Remote Outdoor Unit-Air-Source) | Yes
215323733 | Central Heat Pump | SMART COMFORT | D5CUHAH36AAK |  |  | D5FUHAH36XAK |  | 36000 |  |  | 18 | 10 | 37000 |  |  | 37400 | 101.1% | 1.9 | Both | 750 | 3 | HRCU-A-CB (Split System: Heat Pump with Remote Outdoor Unit-Air-Source) | Yes
215323732 | Central Heat Pump | TEMPSTAR | D5CUHAH36AAK |  |  | D5FUHAH36XAK |  | 36000 |  |  | 18 | 10 | 37000 |  |  | 37400 | 101.1% | 1.9 | Both | 750 | 3 | HRCU-A-CB (Split System: Heat Pump with Remote Outdoor Unit-Air-Source) | Yes
215323723 | Central Heat Pump | Weathermaker | 37MUHAQ36AA3 |  |  | 45MUHAQ36XX3 |  | 36000 |  |  | 18 | 10 | 37000 |  |  | 37400 | 101.1% | 1.9 | Both | 750 | 3 | HRCU-A-CB (Split System: Heat Pump with Remote Outdoor Unit-Air-Source) | Yes
215449745 | Central Heat Pump | Breeze33 | BZ33-INV24OUT2-454-G3-J |  |  | BZ33-AHU24-454-G3-J |  | 24000 |  |  | 18.6 | 10 | 24000 |  |  | 20600 | 85.83% | 2.14 | Both | 500 | 2 | HRCU-A-CB (Split System: Heat Pump with Remote Outdoor Unit-Air-Source) | Yes
215471340 | Central Heat Pump | MIDEA | MO1HE-H24B-2A |  |  | MAUSE-H24B-2A |  | 24000 |  |  | 18.6 | 10 | 24000 |  |  | 20600 | 85.83% | 2.14 | Both | 500 | 2 | HRCU-A-CB (Split System: Heat Pump with Remote Outdoor Unit-Air-Source) | Yes
215318765 | Central Heat Pump | CARRIER | 37MAHAQ24AA3 |  |  | 45MBAAQ24XB3 |  | 23000 |  |  | 18.8 | 10 | 26000 |  |  | 23600 | 90.77% | 2.16 | Both | 479.1667 | 1.9167 | HRCU-A-CB (Split System: Heat Pump with Remote Outdoor Unit-Air-Source) | Yes
215319185 | Central Heat Pump | LPS Legacy | D5CSHAH24AAK |  |  | D5FSAAH24XBK |  | 23000 |  |  | 18.8 | 10 | 26000 |  |  | 23600 | 90.77% | 2.16 | Both | 479.1667 | 1.9167 | HRCU-A-CB (Split System: Heat Pump with Remote Outdoor Unit-Air-Source) | Yes
215319016 | Central Heat Pump | KEEPRITE | D5CSHAH18AAK |  |  | D5FSAAH18XBK |  | 18000 |  |  | 18.2 | 10.1 | 19500 |  |  | 18000 | 92.31% | 2.2 | Both | 375 | 1.5 | HRCU-A-CB (Split System: Heat Pump with Remote Outdoor Unit-Air-Source) | Yes
215318848 | Central Heat Pump | Weathermaker | 37MAHAQ18AA3 |  |  | 45MBAAQ18XB3 |  | 18000 |  |  | 18.2 | 10.1 | 19500 |  |  | 18000 | 92.31% | 2.2 | Both | 375 | 1.5 | HRCU-A-CB (Split System: Heat Pump with Remote Outdoor Unit-Air-Source) | Yes
215449744 | Central Heat Pump | Breeze33 | BZ33-INV18OUT2-454-G3-J |  |  | BZ33-AHU18-454-G3-J |  | 18000 |  |  | 19 | 10.1 | 18000 |  |  | 18600 | 103.3% | 2.12 | Both | 375 | 1.5 | HRCU-A-CB (Split System: Heat Pump with Remote Outdoor Unit-Air-Source) | Yes
215374887 | Central Heat Pump | Durastar | DRU1H36S2A |  |  | DRUM3036S2A |  | 36000 |  |  | 17.3 | 10.3 | 37000 |  |  | 39000 | 105.4% | 1.9 | Both | 750 | 3 | HRCU-A-CB (Split System: Heat Pump with Remote Outdoor Unit-Air-Source) | Yes
215471334 | Central Heat Pump | MIDEA | MO1SE-H36B-2A |  |  | MAUHE-H36B-2A |  | 36000 |  |  | 17.3 | 10.3 | 37000 |  |  | 39000 | 105.4% | 1.9 | Both | 750 | 3 | HRCU-A-CB (Split System: Heat Pump with Remote Outdoor Unit-Air-Source) | Yes
215711367 | Central Heat Pump | Panasonic | CU-HZ36YAHK6 |  |  | CS-HZ36YAHK6 |  | 36000 |  |  | 17.3 | 10.3 | 37000 |  |  | 39000 | 105.4% | 1.9 | Both | 750 | 3 | HRCU-A-CB (Split System: Heat Pump with Remote Outdoor Unit-Air-Source) | Yes
215735328 | Central Heat Pump | SENVILLE | SENDC-36HF-OG |  |  | SENDC-36HF-IG |  | 36000 |  |  | 17.3 | 10.3 | 37000 |  |  | 39000 | 105.4% | 1.9 | Both | 750 | 3 | HRCU-A-CB (Split System: Heat Pump with Remote Outdoor Unit-Air-Source) | Yes
215318751 | Central Heat Pump | CARRIER | 37MUHAQ36AA3 |  |  | 45MUAAQ36XX3 |  | 36000 |  |  | 17.4 | 10.3 | 37000 |  |  | 39000 | 105.4% | 1.9 | Both | 750 | 3 | HRCU-A-CB (Split System: Heat Pump with Remote Outdoor Unit-Air-Source) | Yes
215318835 | Central Heat Pump | Weathermaker | 37MUHAQ36AA3 |  |  | 45MUAAQ36XX3 |  | 36000 |  |  | 17.4 | 10.3 | 37000 |  |  | 39000 | 105.4% | 1.9 | Both | 750 | 3 | HRCU-A-CB (Split System: Heat Pump with Remote Outdoor Unit-Air-Source) | Yes
215449746 | Central Heat Pump | Breeze33 | BZ33-INV30OUT2-454-G3-J |  |  | BZ33-AHU30-454-G3-J |  | 30000 |  |  | 17.2 | 10.8 | 33000 |  |  | 33200 | 100.6% | 1.97 | Both | 625 | 2.5 | HRCU-A-CB (Split System: Heat Pump with Remote Outdoor Unit-Air-Source) | Yes
215471341 | Central Heat Pump | MIDEA | MO1HE-H30B-2A |  |  | MAUSE-H30B-2A |  | 30000 |  |  | 17.2 | 10.8 | 33000 |  |  | 33200 | 100.6% | 1.97 | Both | 625 | 2.5 | HRCU-A-CB (Split System: Heat Pump with Remote Outdoor Unit-Air-Source) | Yes
215588305 | Central Heat Pump | CARRIER | 27VNA154A*030* |  |  | CVAVA4824XMA*+UI | 59MN7C060C21**20 | 50000 |  |  | 18 | 8.1 | 53000 |  |  | 46000 | 86.79% | 1.88 | Both | 1041.6667 | 4.1667 | HRCU-A-CB (Split System: Heat Pump with Remote Outdoor Unit-Air-Source) | Yes
215588218 | Central Heat Pump | BRYANT HEATING AND COOLING SYSTEMS | 291VAN054**AA* |  |  | CVAMA4921XMA*+UI | 987MC60060C21*** | 51000 |  |  | 18.5 | 8.1 | 54000 |  |  | 46500 | 86.11% | 1.86 | Both | 1062.5 | 4.25 | HRCU-A-CB (Split System: Heat Pump with Remote Outdoor Unit-Air-Source) | Yes
215588344 | Central Heat Pump | BRYANT HEATING AND COOLING SYSTEMS | 291VAN054**AA* |  |  | CVAVA6021XMA*+UI | 987MC60060C21*** | 51000 |  |  | 18.5 | 8.1 | 54000 |  |  | 46500 | 86.11% | 1.86 | Both | 1062.5 | 4.25 | HRCU-A-CB (Split System: Heat Pump with Remote Outdoor Unit-Air-Source) | Yes
215588232 | Central Heat Pump | BRYANT HEATING AND COOLING SYSTEMS | 291VAN054**AA* |  |  | CVAMA6021XMA*+UI | 987MC60060C21*** | 51000 |  |  | 18.5 | 8.1 | 54000 |  |  | 46500 | 86.11% | 1.86 | Both | 1062.5 | 4.25 | HRCU-A-CB (Split System: Heat Pump with Remote Outdoor Unit-Air-Source) | Yes
215941267 | Central Heat Pump | AIRQUEST | H5H3V48*K*AAA* |  |  | EVM5X48M21A*+WALLCON | *96CTN0802120B* | 44500 |  |  | 19.5 | 8.1 | 52000 |  |  | 38500 | 74.04% | 1.9 | Both | 927.0833 | 3.7083 | HRCU-A-CB (Split System: Heat Pump with Remote Outdoor Unit-Air-Source) | Yes
215941268 | Central Heat Pump | ARCOAIRE | H5H3V48*K*AAA* |  |  | EVM5X48M21A*+WALLCON | *96CTN0802120B* | 44500 |  |  | 19.5 | 8.1 | 52000 |  |  | 38500 | 74.04% | 1.9 | Both | 927.0833 | 3.7083 | HRCU-A-CB (Split System: Heat Pump with Remote Outdoor Unit-Air-Source) | Yes
215941528 | Central Heat Pump | ARCOAIRE | H5H3V48*K*AAA* |  |  | EVD5X48M21A*+WALLCON | *96CTN0802120B* | 44500 |  |  | 19.5 | 8.1 | 52000 |  |  | 38500 | 74.04% | 1.9 | Both | 927.0833 | 3.7083 | HRCU-A-CB (Split System: Heat Pump with Remote Outdoor Unit-Air-Source) | Yes
215941264 | Central Heat Pump | CARRIER | 27VNA348A*030* |  |  | CVAMA4821XMA*+UI | 59TN6C080C21**20 | 44500 |  |  | 19.5 | 8.1 | 52000 |  |  | 38500 | 74.04% | 1.9 | Both | 927.0833 | 3.7083 | HRCU-A-CB (Split System: Heat Pump with Remote Outdoor Unit-Air-Source) | Yes
215941524 | Central Heat Pump | CARRIER | 27VNA348A*030* |  |  | CVAVA4821XMA*+UI | 59TN6C080C21**20 | 44500 |  |  | 19.5 | 8.1 | 52000 |  |  | 38500 | 74.04% | 1.9 | Both | 927.0833 | 3.7083 | HRCU-A-CB (Split System: Heat Pump with Remote Outdoor Unit-Air-Source) | Yes
215941269 | Central Heat Pump | COMFORTMAKER | C5H3V48*K*AAA* |  |  | EVM5X48M21A*+WALLCON | *96CTN0802120B* | 44500 |  |  | 19.5 | 8.1 | 52000 |  |  | 38500 | 74.04% | 1.9 | Both | 927.0833 | 3.7083 | HRCU-A-CB (Split System: Heat Pump with Remote Outdoor Unit-Air-Source) | Yes
215941270 | Central Heat Pump | DAY & NIGHT | C5H3V48*K*AAA* |  |  | EVM5X48M21A*+WALLCON | *96CTN0802120B* | 44500 |  |  | 19.5 | 8.1 | 52000 |  |  | 38500 | 74.04% | 1.9 | Both | 927.0833 | 3.7083 | HRCU-A-CB (Split System: Heat Pump with Remote Outdoor Unit-Air-Source) | Yes
215941266 | Central Heat Pump | HEIL | H5H3V48*K*AAA* |  |  | EVM5X48M21A*+WALLCON | *96CTN0802120B* | 44500 |  |  | 19.5 | 8.1 | 52000 |  |  | 38500 | 74.04% | 1.9 | Both | 927.0833 | 3.7083 | HRCU-A-CB (Split System: Heat Pump with Remote Outdoor Unit-Air-Source) | Yes
215941531 | Central Heat Pump | KEEPRITE | C5H3V48*K*AAA* |  |  | EVD5X48M21A*+WALLCON | *96CTN0802120B* | 44500 |  |  | 19.5 | 8.1 | 52000 |  |  | 38500 | 74.04% | 1.9 | Both | 927.0833 | 3.7083 | HRCU-A-CB (Split System: Heat Pump with Remote Outdoor Unit-Air-Source) | Yes
215941532 | Central Heat Pump | KENMORE | (C,H,T)5H3V48*K*AAA* |  |  | EVD5X48M21A*+WALLCON | *96CTN0802120B* | 44500 |  |  | 19.5 | 8.1 | 52000 |  |  | 38500 | 74.04% | 1.9 | Both | 927.0833 | 3.7083 | HRCU-A-CB (Split System: Heat Pump with Remote Outdoor Unit-Air-Source) | Yes
215941273 | Central Heat Pump | TEMPSTAR | T5H3V48*K*AAA* |  |  | EVM5X48M21A*+WALLCON | *96CTN0802120B* | 44500 |  |  | 19.5 | 8.1 | 52000 |  |  | 38500 | 74.04% | 1.9 | Both | 927.0833 | 3.7083 | HRCU-A-CB (Split System: Heat Pump with Remote Outdoor Unit-Air-Source) | Yes
215941533 | Central Heat Pump | TEMPSTAR | T5H3V48*K*AAA* |  |  | EVD5X48M21A*+WALLCON | *96CTN0802120B* | 44500 |  |  | 19.5 | 8.1 | 52000 |  |  | 38500 | 74.04% | 1.9 | Both | 927.0833 | 3.7083 | HRCU-A-CB (Split System: Heat Pump with Remote Outdoor Unit-Air-Source) | Yes
215588302 | Central Heat Pump | BRYANT HEATING AND COOLING SYSTEMS | 291VAN054**AA* |  |  | CVAVA4821XMA*+UI | 987MC60080C21*** | 50500 |  |  | 18 | 8.1 | 52500 |  |  | 45500 | 86.67% | 1.88 | Both | 1052.0833 | 4.2083 | HRCU-A-CB (Split System: Heat Pump with Remote Outdoor Unit-Air-Source) | Yes
215588384 | Central Heat Pump | BRYANT HEATING AND COOLING SYSTEMS | 291VAN054**AA* |  |  | CVAVA6121XMA*+UI | 987MC60060C21*** | 51500 |  |  | 18.5 | 8.1 | 55000 |  |  | 46500 | 84.55% | 1.86 | Both | 1072.9167 | 4.2917 | HRCU-A-CB (Split System: Heat Pump with Remote Outdoor Unit-Air-Source) | Yes
215588308 | Central Heat Pump | BRYANT HEATING AND COOLING SYSTEMS | 291VAN054**AA* |  |  | CVAVA4824XMA*+UI | 987MC60080C21*** | 51000 |  |  | 18.5 | 8.1 | 52500 |  |  | 45500 | 86.67% | 1.88 | Both | 1062.5 | 4.25 | HRCU-A-CB (Split System: Heat Pump with Remote Outdoor Unit-Air-Source) | Yes
215937847 | Central Heat Pump | AIRQUEST | H5H3V48*K*AAA* |  |  | EVD5X48M21A*+WALLCON | *96CTN0801714B* | 43000 |  |  | 19 | 8.1 | 53000 |  |  | 37600 | 70.94% | 2 | Both | 895.8333 | 3.5833 | HRCU-A-CB (Split System: Heat Pump with Remote Outdoor Unit-Air-Source) | Yes
215937112 | Central Heat Pump | KENMORE | (C,H,T)5H3V48*K*AAA* |  |  | EVM5X48M21A*+WALLCON | *96CTN0801714B* | 43000 |  |  | 19 | 8.1 | 53000 |  |  | 37600 | 70.94% | 2 | Both | 895.8333 | 3.5833 | HRCU-A-CB (Split System: Heat Pump with Remote Outdoor Unit-Air-Source) | Yes
215941587 | Central Heat Pump | AIRQUEST | H5H3V48*K*AAA* |  |  | EVD5X48M24A*+WALLCON | *96CTN0802120B* | 44500 |  |  | 20 | 8.1 | 52000 |  |  | 38000 | 73.08% | 1.9 | Both | 927.0833 | 3.7083 | HRCU-A-CB (Split System: Heat Pump with Remote Outdoor Unit-Air-Source) | Yes
215941597 | Central Heat Pump | AIRQUEST | H5H3V48*K*AAA* |  |  | EVD5X48M24A*+WALLCON | *97CTN0802120A* | 44500 |  |  | 20 | 8.1 | 52000 |  |  | 38000 | 73.08% | 1.9 | Both | 927.0833 | 3.7083 | HRCU-A-CB (Split System: Heat Pump with Remote Outdoor Unit-Air-Source) | Yes
215941607 | Central Heat Pump | AIRQUEST | H5H3V48*K*AAA* |  |  | EVD5X48M24A*+WALLCON | *97CTN1002122A* | 44500 |  |  | 20 | 8.1 | 52000 |  |  | 38000 | 73.08% | 1.9 | Both | 927.0833 | 3.7083 | HRCU-A-CB (Split System: Heat Pump with Remote Outdoor Unit-Air-Source) | Yes
215941578 | Central Heat Pump | ARCOAIRE | H5H3V48*K*AAA* |  |  | EVD5X48M21A*+WALLCON | *97CTN1002122A* | 44500 |  |  | 20 | 8.1 | 52000 |  |  | 38500 | 74.04% | 2 | Both | 927.0833 | 3.7083 | HRCU-A-CB (Split System: Heat Pump with Remote Outdoor Unit-Air-Source) | Yes
215941605 | Central Heat Pump | BRYANT HEATING AND COOLING SYSTEMS | 293VAN048**AA* |  |  | CVAVA4824XMA*+UI | 987TA66100C21*** | 44500 |  |  | 20 | 8.1 | 52000 |  |  | 38000 | 73.08% | 1.9 | Both | 927.0833 | 3.7083 | HRCU-A-CB (Split System: Heat Pump with Remote Outdoor Unit-Air-Source) | Yes
215941585 | Central Heat Pump | BRYANT HEATING AND COOLING SYSTEMS | 293VAN048**AA* |  |  | CVAVA4824XMA*+UI | 986TD60080C21*** | 44500 |  |  | 20 | 8.1 | 52000 |  |  | 38000 | 73.08% | 1.9 | Both | 927.0833 | 3.7083 | HRCU-A-CB (Split System: Heat Pump with Remote Outdoor Unit-Air-Source) | Yes
215937095 | Central Heat Pump | BRYANT HEATING AND COOLING SYSTEMS | 293VAN048**AA* |  |  | CVAMA4821XMA*+UI | 987MC66100C21*** | 44500 |  |  | 20 | 8.1 | 52000 |  |  | 38500 | 74.04% | 2 | Both | 927.0833 | 3.7083 | HRCU-A-CB (Split System: Heat Pump with Remote Outdoor Unit-Air-Source) | Yes
215941604 | Central Heat Pump | CARRIER | 27VNA348A*030* |  |  | CVAVA4824XMA*+UI | 59TN7A100C21**22 | 44500 |  |  | 20 | 8.1 | 52000 |  |  | 38000 | 73.08% | 1.9 | Both | 927.0833 | 3.7083 | HRCU-A-CB (Split System: Heat Pump with Remote Outdoor Unit-Air-Source) | Yes
215941599 | Central Heat Pump | COMFORTMAKER | C5H3V48*K*AAA* |  |  | EVD5X48M24A*+WALLCON | *97CTN0802120A* | 44500 |  |  | 20 | 8.1 | 52000 |  |  | 38000 | 73.08% | 1.9 | Both | 927.0833 | 3.7083 | HRCU-A-CB (Split System: Heat Pump with Remote Outdoor Unit-Air-Source) | Yes
215941579 | Central Heat Pump | COMFORTMAKER | C5H3V48*K*AAA* |  |  | EVD5X48M21A*+WALLCON | *97CTN1002122A* | 44500 |  |  | 20 | 8.1 | 52000 |  |  | 38500 | 74.04% | 2 | Both | 927.0833 | 3.7083 | HRCU-A-CB (Split System: Heat Pump with Remote Outdoor Unit-Air-Source) | Yes
215941590 | Central Heat Pump | DAY & NIGHT | C5H3V48*K*AAA* |  |  | EVD5X48M24A*+WALLCON | *96CTN0802120B* | 44500 |  |  | 20 | 8.1 | 52000 |  |  | 38000 | 73.08% | 1.9 | Both | 927.0833 | 3.7083 | HRCU-A-CB (Split System: Heat Pump with Remote Outdoor Unit-Air-Source) | Yes
215941610 | Central Heat Pump | DAY & NIGHT | C5H3V48*K*AAA* |  |  | EVD5X48M24A*+WALLCON | *97CTN1002122A* | 44500 |  |  | 20 | 8.1 | 52000 |  |  | 38000 | 73.08% | 1.9 | Both | 927.0833 | 3.7083 | HRCU-A-CB (Split System: Heat Pump with Remote Outdoor Unit-Air-Source) | Yes
215941320 | Central Heat Pump | DAY & NIGHT | C5H3V48*K*AAA* |  |  | EVM5X48M21A*+WALLCON | *97CTN1002122A* | 44500 |  |  | 20 | 8.1 | 52000 |  |  | 38500 | 74.04% | 2 | Both | 927.0833 | 3.7083 | HRCU-A-CB (Split System: Heat Pump with Remote Outdoor Unit-Air-Source) | Yes
215941586 | Central Heat Pump | HEIL | H5H3V48*K*AAA* |  |  | EVD5X48M24A*+WALLCON | *96CTN0802120B* | 44500 |  |  | 20 | 8.1 | 52000 |  |  | 38000 | 73.08% | 1.9 | Both | 927.0833 | 3.7083 | HRCU-A-CB (Split System: Heat Pump with Remote Outdoor Unit-Air-Source) | Yes
215941596 | Central Heat Pump | HEIL | H5H3V48*K*AAA* |  |  | EVD5X48M24A*+WALLCON | *97CTN0802120A* | 44500 |  |  | 20 | 8.1 | 52000 |  |  | 38000 | 73.08% | 1.9 | Both | 927.0833 | 3.7083 | HRCU-A-CB (Split System: Heat Pump with Remote Outdoor Unit-Air-Source) | Yes
215941576 | Central Heat Pump | HEIL | H5H3V48*K*AAA* |  |  | EVD5X48M21A*+WALLCON | *97CTN1002122A* | 44500 |  |  | 20 | 8.1 | 52000 |  |  | 38500 | 74.04% | 2 | Both | 927.0833 | 3.7083 | HRCU-A-CB (Split System: Heat Pump with Remote Outdoor Unit-Air-Source) | Yes
215941611 | Central Heat Pump | KEEPRITE | C5H3V48*K*AAA* |  |  | EVD5X48M24A*+WALLCON | *97CTN1002122A* | 44500 |  |  | 20 | 8.1 | 52000 |  |  | 38000 | 73.08% | 1.9 | Both | 927.0833 | 3.7083 | HRCU-A-CB (Split System: Heat Pump with Remote Outdoor Unit-Air-Source) | Yes
215937881 | Central Heat Pump | KEEPRITE | C5H3V48*K*AAA* |  |  | EVD5X48M24A*+WALLCON | *80CTL0702120B* | 44500 |  |  | 20 | 8.1 | 52500 |  |  | 38500 | 73.33% | 1.9 | Both | 927.0833 | 3.7083 | HRCU-A-CB (Split System: Heat Pump with Remote Outdoor Unit-Air-Source) | Yes
215941321 | Central Heat Pump | KEEPRITE | C5H3V48*K*AAA* |  |  | EVM5X48M21A*+WALLCON | *97CTN1002122A* | 44500 |  |  | 20 | 8.1 | 52000 |  |  | 38500 | 74.04% | 2 | Both | 927.0833 | 3.7083 | HRCU-A-CB (Split System: Heat Pump with Remote Outdoor Unit-Air-Source) | Yes
215941581 | Central Heat Pump | KEEPRITE | C5H3V48*K*AAA* |  |  | EVD5X48M21A*+WALLCON | *97CTN1002122A* | 44500 |  |  | 20 | 8.1 | 52000 |  |  | 38500 | 74.04% | 2 | Both | 927.0833 | 3.7083 | HRCU-A-CB (Split System: Heat Pump with Remote Outdoor Unit-Air-Source) | Yes
215941602 | Central Heat Pump | KENMORE | (C,H,T)5H3V48*K*AAA* |  |  | EVD5X48M24A*+WALLCON | *97CTN0802120A* | 44500 |  |  | 20 | 8.1 | 52000 |  |  | 38000 | 73.08% | 1.9 | Both | 927.0833 | 3.7083 | HRCU-A-CB (Split System: Heat Pump with Remote Outdoor Unit-Air-Source) | Yes
215941612 | Central Heat Pump | KENMORE | (C,H,T)5H3V48*K*AAA* |  |  | EVD5X48M24A*+WALLCON | *97CTN1002122A* | 44500 |  |  | 20 | 8.1 | 52000 |  |  | 38000 | 73.08% | 1.9 | Both | 927.0833 | 3.7083 | HRCU-A-CB (Split System: Heat Pump with Remote Outdoor Unit-Air-Source) | Yes
215941582 | Central Heat Pump | KENMORE | (C,H,T)5H3V48*K*AAA* |  |  | EVD5X48M21A*+WALLCON | *97CTN1002122A* | 44500 |  |  | 20 | 8.1 | 52000 |  |  | 38500 | 74.04% | 2 | Both | 927.0833 | 3.7083 | HRCU-A-CB (Split System: Heat Pump with Remote Outdoor Unit-Air-Source) | Yes
215941613 | Central Heat Pump | TEMPSTAR | T5H3V48*K*AAA* |  |  | EVD5X48M24A*+WALLCON | *97CTN1002122A* | 44500 |  |  | 20 | 8.1 | 52000 |  |  | 38000 | 73.08% | 1.9 | Both | 927.0833 | 3.7083 | HRCU-A-CB (Split System: Heat Pump with Remote Outdoor Unit-Air-Source) | Yes
215941323 | Central Heat Pump | TEMPSTAR | T5H3V48*K*AAA* |  |  | EVM5X48M21A*+WALLCON | *97CTN1002122A* | 44500 |  |  | 20 | 8.1 | 52000 |  |  | 38500 | 74.04% | 2 | Both | 927.0833 | 3.7083 | HRCU-A-CB (Split System: Heat Pump with Remote Outdoor Unit-Air-Source) | Yes
215941387 | Central Heat Pump | AIRQUEST | H5H3V48*K*AAA* |  |  | EVM5X60M21A*+WALLCON | *96CTN0802120B* | 45500 |  |  | 20.5 | 8.1 | 53000 |  |  | 38500 | 72.64% | 1.95 | Both | 947.9167 | 3.7917 | HRCU-A-CB (Split System: Heat Pump with Remote Outdoor Unit-Air-Source) | Yes
215941667 | Central Heat Pump | AIRQUEST | H5H3V48*K*AAA* |  |  | EVD5X60M21A*+WALLCON | *96CTN0802120B* | 45500 |  |  | 20.5 | 8.1 | 53000 |  |  | 38500 | 72.64% | 1.95 | Both | 947.9167 | 3.7917 | HRCU-A-CB (Split System: Heat Pump with Remote Outdoor Unit-Air-Source) | Yes
215941618 | Central Heat Pump | ARCOAIRE | H5H3V48*K*AAA* |  |  | EVD5X48M24A*+WALLCON | *97CTN1202422A* | 45000 |  |  | 20.5 | 8.1 | 52000 |  |  | 38000 | 73.08% | 1.9 | Both | 937.5 | 3.75 | HRCU-A-CB (Split System: Heat Pump with Remote Outdoor Unit-Air-Source) | Yes
215941668 | Central Heat Pump | ARCOAIRE | H5H3V48*K*AAA* |  |  | EVD5X60M21A*+WALLCON | *96CTN0802120B* | 45500 |  |  | 20.5 | 8.1 | 53000 |  |  | 38500 | 72.64% | 1.95 | Both | 947.9167 | 3.7917 | HRCU-A-CB (Split System: Heat Pump with Remote Outdoor Unit-Air-Source) | Yes
215937895 | Central Heat Pump | BRYANT HEATING AND COOLING SYSTEMS | 293VAN048**AA* |  |  | CVAVA4824XMA*+UI | 88*TB60110C21*** | 45000 |  |  | 20.5 | 8.1 | 52000 |  |  | 38000 | 73.08% | 1.9 | Both | 937.5 | 3.75 | HRCU-A-CB (Split System: Heat Pump with Remote Outdoor Unit-Air-Source) | Yes
215941615 | Central Heat Pump | BRYANT HEATING AND COOLING SYSTEMS | 293VAN048**AA* |  |  | CVAVA4824XMA*+UI | 987TA66120C24*** | 45000 |  |  | 20.5 | 8.1 | 52000 |  |  | 38000 | 73.08% | 1.9 | Both | 937.5 | 3.75 | HRCU-A-CB (Split System: Heat Pump with Remote Outdoor Unit-Air-Source) | Yes
215941325 | Central Heat Pump | BRYANT HEATING AND COOLING SYSTEMS | 293VAN048**AA* |  |  | CVAMA4921XMA*+UI | 986TD60080C21*** | 45500 |  |  | 20.5 | 8.1 | 53000 |  |  | 38500 | 72.64% | 1.95 | Both | 947.9167 | 3.7917 | HRCU-A-CB (Split System: Heat Pump with Remote Outdoor Unit-Air-Source) | Yes
215941665 | Central Heat Pump | BRYANT HEATING AND COOLING SYSTEMS | 293VAN048**AA* |  |  | CVAVA6021XMA*+UI | 986TD60080C21*** | 45500 |  |  | 20.5 | 8.1 | 53000 |  |  | 38500 | 72.64% | 1.95 | Both | 947.9167 | 3.7917 | HRCU-A-CB (Split System: Heat Pump with Remote Outdoor Unit-Air-Source) | Yes
215941384 | Central Heat Pump | CARRIER | 27VNA348A*030* |  |  | CVAMA6021XMA*+UI | 59TN6C080C21**20 | 45500 |  |  | 20.5 | 8.1 | 53000 |  |  | 38500 | 72.64% | 1.95 | Both | 947.9167 | 3.7917 | HRCU-A-CB (Split System: Heat Pump with Remote Outdoor Unit-Air-Source) | Yes
215941619 | Central Heat Pump | COMFORTMAKER | C5H3V48*K*AAA* |  |  | EVD5X48M24A*+WALLCON | *97CTN1202422A* | 45000 |  |  | 20.5 | 8.1 | 52000 |  |  | 38000 | 73.08% | 1.9 | Both | 937.5 | 3.75 | HRCU-A-CB (Split System: Heat Pump with Remote Outdoor Unit-Air-Source) | Yes
215941389 | Central Heat Pump | COMFORTMAKER | C5H3V48*K*AAA* |  |  | EVM5X60M21A*+WALLCON | *96CTN0802120B* | 45500 |  |  | 20.5 | 8.1 | 53000 |  |  | 38500 | 72.64% | 1.95 | Both | 947.9167 | 3.7917 | HRCU-A-CB (Split System: Heat Pump with Remote Outdoor Unit-Air-Source) | Yes
215941329 | Central Heat Pump | COMFORTMAKER | C5H3V48*K*AAA* |  |  | EVM5X49M21A*+WALLCON | *96CTN0802120B* | 45500 |  |  | 20.5 | 8.1 | 53000 |  |  | 38500 | 72.64% | 1.95 | Both | 947.9167 | 3.7917 | HRCU-A-CB (Split System: Heat Pump with Remote Outdoor Unit-Air-Source) | Yes
215941670 | Central Heat Pump | DAY & NIGHT | C5H3V48*K*AAA* |  |  | EVD5X60M21A*+WALLCON | *96CTN0802120B* | 45500 |  |  | 20.5 | 8.1 | 53000 |  |  | 38500 | 72.64% | 1.95 | Both | 947.9167 | 3.7917 | HRCU-A-CB (Split System: Heat Pump with Remote Outdoor Unit-Air-Source) | Yes
215941330 | Central Heat Pump | DAY & NIGHT | C5H3V48*K*AAA* |  |  | EVM5X49M21A*+WALLCON | *96CTN0802120B* | 45500 |  |  | 20.5 | 8.1 | 53000 |  |  | 38500 | 72.64% | 1.95 | Both | 947.9167 | 3.7917 | HRCU-A-CB (Split System: Heat Pump with Remote Outdoor Unit-Air-Source) | Yes
215941616 | Central Heat Pump | HEIL | H5H3V48*K*AAA* |  |  | EVD5X48M24A*+WALLCON | *97CTN1202422A* | 45000 |  |  | 20.5 | 8.1 | 52000 |  |  | 38000 | 73.08% | 1.9 | Both | 937.5 | 3.75 | HRCU-A-CB (Split System: Heat Pump with Remote Outdoor Unit-Air-Source) | Yes
215941326 | Central Heat Pump | HEIL | H5H3V48*K*AAA* |  |  | EVM5X49M21A*+WALLCON | *96CTN0802120B* | 45500 |  |  | 20.5 | 8.1 | 53000 |  |  | 38500 | 72.64% | 1.95 | Both | 947.9167 | 3.7917 | HRCU-A-CB (Split System: Heat Pump with Remote Outdoor Unit-Air-Source) | Yes
215941386 | Central Heat Pump | HEIL | H5H3V48*K*AAA* |  |  | EVM5X60M21A*+WALLCON | *96CTN0802120B* | 45500 |  |  | 20.5 | 8.1 | 53000 |  |  | 38500 | 72.64% | 1.95 | Both | 947.9167 | 3.7917 | HRCU-A-CB (Split System: Heat Pump with Remote Outdoor Unit-Air-Source) | Yes
215941671 | Central Heat Pump | KEEPRITE | C5H3V48*K*AAA* |  |  | EVD5X60M21A*+WALLCON | *96CTN0802120B* | 45500 |  |  | 20.5 | 8.1 | 53000 |  |  | 38500 | 72.64% | 1.95 | Both | 947.9167 | 3.7917 | HRCU-A-CB (Split System: Heat Pump with Remote Outdoor Unit-Air-Source) | Yes
215941622 | Central Heat Pump | KENMORE | (C,H,T)5H3V48*K*AAA* |  |  | EVD5X48M24A*+WALLCON | *97CTN1202422A* | 45000 |  |  | 20.5 | 8.1 | 52000 |  |  | 38000 | 73.08% | 1.9 | Both | 937.5 | 3.75 | HRCU-A-CB (Split System: Heat Pump with Remote Outdoor Unit-Air-Source) | Yes
215941392 | Central Heat Pump | KENMORE | (C,H,T)5H3V48*K*AAA* |  |  | EVM5X60M21A*+WALLCON | *96CTN0802120B* | 45500 |  |  | 20.5 | 8.1 | 53000 |  |  | 38500 | 72.64% | 1.95 | Both | 947.9167 | 3.7917 | HRCU-A-CB (Split System: Heat Pump with Remote Outdoor Unit-Air-Source) | Yes
215941672 | Central Heat Pump | KENMORE | (C,H,T)5H3V48*K*AAA* |  |  | EVD5X60M21A*+WALLCON | *96CTN0802120B* | 45500 |  |  | 20.5 | 8.1 | 53000 |  |  | 38500 | 72.64% | 1.95 | Both | 947.9167 | 3.7917 | HRCU-A-CB (Split System: Heat Pump with Remote Outdoor Unit-Air-Source) | Yes
215941333 | Central Heat Pump | TEMPSTAR | T5H3V48*K*AAA* |  |  | EVM5X49M21A*+WALLCON | *96CTN0802120B* | 45500 |  |  | 20.5 | 8.1 | 53000 |  |  | 38500 | 72.64% | 1.95 | Both | 947.9167 | 3.7917 | HRCU-A-CB (Split System: Heat Pump with Remote Outdoor Unit-Air-Source) | Yes
215941393 | Central Heat Pump | TEMPSTAR | T5H3V48*K*AAA* |  |  | EVM5X60M21A*+WALLCON | *96CTN0802120B* | 45500 |  |  | 20.5 | 8.1 | 53000 |  |  | 38500 | 72.64% | 1.95 | Both | 947.9167 | 3.7917 | HRCU-A-CB (Split System: Heat Pump with Remote Outdoor Unit-Air-Source) | Yes
215941673 | Central Heat Pump | TEMPSTAR | T5H3V48*K*AAA* |  |  | EVD5X60M21A*+WALLCON | *96CTN0802120B* | 45500 |  |  | 20.5 | 8.1 | 53000 |  |  | 38500 | 72.64% | 1.95 | Both | 947.9167 | 3.7917 | HRCU-A-CB (Split System: Heat Pump with Remote Outdoor Unit-Air-Source) | Yes
215588244 | Central Heat Pump | BRYANT HEATING AND COOLING SYSTEMS | 291VAN054**AA* |  |  | CVAMA6024XMA*+UI | 88*TB60070C21*** | 51500 |  |  | 19 | 8.1 | 53000 |  |  | 47000 | 88.68% | 1.82 | Both | 1072.9167 | 4.2917 | HRCU-A-CB (Split System: Heat Pump with Remote Outdoor Unit-Air-Source) | Yes
215588262 | Central Heat Pump | BRYANT HEATING AND COOLING SYSTEMS | 291VAN054**AA* |  |  | CVAMA6024XMA*+UI | 987MC66120C24*** | 51500 |  |  | 19 | 8.1 | 53000 |  |  | 46500 | 87.74% | 1.84 | Both | 1072.9167 | 4.2917 | HRCU-A-CB (Split System: Heat Pump with Remote Outdoor Unit-Air-Source) | Yes
215588330 | Central Heat Pump | BRYANT HEATING AND COOLING SYSTEMS | 291VAN054**AA* |  |  | CVAVA4924XMA*+UI | 987MC66120C24*** | 51500 |  |  | 19 | 8.1 | 53000 |  |  | 46500 | 87.74% | 1.84 | Both | 1072.9167 | 4.2917 | HRCU-A-CB (Split System: Heat Pump with Remote Outdoor Unit-Air-Source) | Yes
215588520 | Central Heat Pump | BRYANT HEATING AND COOLING SYSTEMS | 291VAN054**AA* |  |  | CVAVA4924XMA*+UI | 987TA60080C21*** | 51500 |  |  | 19 | 8.1 | 53000 |  |  | 46500 | 87.74% | 1.84 | Both | 1072.9167 | 4.2917 | HRCU-A-CB (Split System: Heat Pump with Remote Outdoor Unit-Air-Source) | Yes
215588490 | Central Heat Pump | BRYANT HEATING AND COOLING SYSTEMS | 291VAN054**AA* |  |  | CVAMA6024XMA*+UI | 987TA60080C21*** | 51500 |  |  | 19 | 8.1 | 53000 |  |  | 47000 | 88.68% | 1.84 | Both | 1072.9167 | 4.2917 | HRCU-A-CB (Split System: Heat Pump with Remote Outdoor Unit-Air-Source) | Yes
215588532 | Central Heat Pump | BRYANT HEATING AND COOLING SYSTEMS | 291VAN054**AA* |  |  | CVAVA6024XMA*+UI | 986TD60080C21*** | 51500 |  |  | 19 | 8.1 | 53000 |  |  | 46500 | 87.74% | 1.84 | Both | 1072.9167 | 4.2917 | HRCU-A-CB (Split System: Heat Pump with Remote Outdoor Unit-Air-Source) | Yes
215588328 | Central Heat Pump | BRYANT HEATING AND COOLING SYSTEMS | 291VAN054**AA* |  |  | CVAVA4924XMA*+UI | 987MC66100C21*** | 52000 |  |  | 19 | 8.1 | 52500 |  |  | 46500 | 88.57% | 1.84 | Both | 1083.3333 | 4.3333 | HRCU-A-CB (Split System: Heat Pump with Remote Outdoor Unit-Air-Source) | Yes
215588368 | Central Heat Pump | BRYANT HEATING AND COOLING SYSTEMS | 291VAN054**AA* |  |  | CVAVA6024XMA*+UI | 987MC66100C21*** | 52000 |  |  | 19 | 8.1 | 52500 |  |  | 46500 | 88.57% | 1.84 | Both | 1083.3333 | 4.3333 | HRCU-A-CB (Split System: Heat Pump with Remote Outdoor Unit-Air-Source) | Yes
215588370 | Central Heat Pump | BRYANT HEATING AND COOLING SYSTEMS | 291VAN054**AA* |  |  | CVAVA6024XMA*+UI | 987MC66120C24*** | 52000 |  |  | 19 | 8.1 | 53000 |  |  | 46500 | 87.74% | 1.84 | Both | 1083.3333 | 4.3333 | HRCU-A-CB (Split System: Heat Pump with Remote Outdoor Unit-Air-Source) | Yes
215588326 | Central Heat Pump | BRYANT HEATING AND COOLING SYSTEMS | 291VAN054**AA* |  |  | CVAVA4924XMA*+UI | 987MC60080C21*** | 51500 |  |  | 19 | 8.1 | 53000 |  |  | 45500 | 85.85% | 1.88 | Both | 1072.9167 | 4.2917 | HRCU-A-CB (Split System: Heat Pump with Remote Outdoor Unit-Air-Source) | Yes
215588366 | Central Heat Pump | BRYANT HEATING AND COOLING SYSTEMS | 291VAN054**AA* |  |  | CVAVA6024XMA*+UI | 987MC60080C21*** | 51500 |  |  | 19 | 8.1 | 53000 |  |  | 45500 | 85.85% | 1.88 | Both | 1072.9167 | 4.2917 | HRCU-A-CB (Split System: Heat Pump with Remote Outdoor Unit-Air-Source) | Yes
215588258 | Central Heat Pump | BRYANT HEATING AND COOLING SYSTEMS | 291VAN054**AA* |  |  | CVAMA6024XMA*+UI | 987MC60080C21*** | 51500 |  |  | 19 | 8.1 | 53000 |  |  | 45500 | 85.85% | 1.88 | Both | 1072.9167 | 4.2917 | HRCU-A-CB (Split System: Heat Pump with Remote Outdoor Unit-Air-Source) | Yes
215588236 | Central Heat Pump | BRYANT HEATING AND COOLING SYSTEMS | 291VAN054**AA* |  |  | CVAMA6021XMA*+UI | 987MC60080C21*** | 52000 |  |  | 19 | 8.1 | 53500 |  |  | 45500 | 85.05% | 1.88 | Both | 1083.3333 | 4.3333 | HRCU-A-CB (Split System: Heat Pump with Remote Outdoor Unit-Air-Source) | Yes
215588531 | Central Heat Pump | CARRIER | 27VNA154A*030* |  |  | CVAVA6024XMA*+UI | 59TN6C080C21**20 | 51500 |  |  | 19 | 8.1 | 53000 |  |  | 46500 | 87.74% | 1.84 | Both | 1072.9167 | 4.2917 | HRCU-A-CB (Split System: Heat Pump with Remote Outdoor Unit-Air-Source) | Yes
215588489 | Central Heat Pump | CARRIER | 27VNA154A*030* |  |  | CVAMA6024XMA*+UI | 59TN7A080C21**20 | 51500 |  |  | 19 | 8.1 | 53000 |  |  | 47000 | 88.68% | 1.84 | Both | 1072.9167 | 4.2917 | HRCU-A-CB (Split System: Heat Pump with Remote Outdoor Unit-Air-Source) | Yes
215588261 | Central Heat Pump | CARRIER | 27VNA154A*030* |  |  | CVAMA6024XMA*+UI | 59MN7C120C24**22 | 51500 |  |  | 19 | 8.1 | 53000 |  |  | 46500 | 87.74% | 1.84 | Both | 1072.9167 | 4.2917 | HRCU-A-CB (Split System: Heat Pump with Remote Outdoor Unit-Air-Source) | Yes
215588371 | Central Heat Pump | CARRIER | 27VNA154A*030* |  |  | CVAVA6024XMA*+UI | 59TN6C100C21**22 | 52000 |  |  | 19 | 8.1 | 52500 |  |  | 46500 | 88.57% | 1.84 | Both | 1083.3333 | 4.3333 | HRCU-A-CB (Split System: Heat Pump with Remote Outdoor Unit-Air-Source) | Yes
215588327 | Central Heat Pump | CARRIER | 27VNA154A*030* |  |  | CVAVA4924XMA*+UI | 59MN7C100C21**22 | 52000 |  |  | 19 | 8.1 | 52500 |  |  | 46500 | 88.57% | 1.84 | Both | 1083.3333 | 4.3333 | HRCU-A-CB (Split System: Heat Pump with Remote Outdoor Unit-Air-Source) | Yes
215588367 | Central Heat Pump | CARRIER | 27VNA154A*030* |  |  | CVAVA6024XMA*+UI | 59MN7C100C21**22 | 52000 |  |  | 19 | 8.1 | 52500 |  |  | 46500 | 88.57% | 1.84 | Both | 1083.3333 | 4.3333 | HRCU-A-CB (Split System: Heat Pump with Remote Outdoor Unit-Air-Source) | Yes
215588331 | Central Heat Pump | CARRIER | 27VNA154A*030* |  |  | CVAVA4924XMA*+UI | 59TN6C100C21**22 | 52000 |  |  | 19 | 8.1 | 52500 |  |  | 46500 | 88.57% | 1.84 | Both | 1083.3333 | 4.3333 | HRCU-A-CB (Split System: Heat Pump with Remote Outdoor Unit-Air-Source) | Yes
215588263 | Central Heat Pump | CARRIER | 27VNA154A*030* |  |  | CVAMA6024XMA*+UI | 59TN6C100C21**22 | 52000 |  |  | 19 | 8.1 | 53000 |  |  | 46500 | 87.74% | 1.84 | Both | 1083.3333 | 4.3333 | HRCU-A-CB (Split System: Heat Pump with Remote Outdoor Unit-Air-Source) | Yes
215588325 | Central Heat Pump | CARRIER | 27VNA154A*030* |  |  | CVAVA4924XMA*+UI | 59MN7C080C21**20 | 51500 |  |  | 19 | 8.1 | 53000 |  |  | 45500 | 85.85% | 1.88 | Both | 1072.9167 | 4.2917 | HRCU-A-CB (Split System: Heat Pump with Remote Outdoor Unit-Air-Source) | Yes
215588221 | Central Heat Pump | CARRIER | 27VNA154A*030* |  |  | CVAMA4921XMA*+UI | 59MN7C080C21**20 | 52000 |  |  | 19 | 8.1 | 53500 |  |  | 45500 | 85.05% | 1.88 | Both | 1083.3333 | 4.3333 | HRCU-A-CB (Split System: Heat Pump with Remote Outdoor Unit-Air-Source) | Yes
215588235 | Central Heat Pump | CARRIER | 27VNA154A*030* |  |  | CVAMA6021XMA*+UI | 59MN7C080C21**20 | 52000 |  |  | 19 | 8.1 | 53500 |  |  | 45500 | 85.05% | 1.88 | Both | 1083.3333 | 4.3333 | HRCU-A-CB (Split System: Heat Pump with Remote Outdoor Unit-Air-Source) | Yes
215942591 | Central Heat Pump | BRYANT HEATING AND COOLING SYSTEMS | 293VAN048**AA* |  |  | CVAVA6121XMA*+UI | 986TD42080C17*** | 44500 |  |  | 20 | 8.1 | 54000 |  |  | 37800 | 70% | 1.95 | Both | 927.0833 | 3.7083 | HRCU-A-CB (Split System: Heat Pump with Remote Outdoor Unit-Air-Source) | Yes
215937745 | Central Heat Pump | BRYANT HEATING AND COOLING SYSTEMS | 293VAN048**AA* |  |  | CVAVA4821XMA*+UI | 88*TB48090C17*** | 43500 |  |  | 20 | 8.1 | 52500 |  |  | 37600 | 71.62% | 2 | Both | 906.25 | 3.625 | HRCU-A-CB (Split System: Heat Pump with Remote Outdoor Unit-Air-Source) | Yes
215942598 | Central Heat Pump | KENMORE | (C,H,T)5H3V48*K*AAA* |  |  | EVD5X61M21A*+WALLCON | *96CTN0801714B* | 44500 |  |  | 20 | 8.1 | 54000 |  |  | 37800 | 70% | 1.95 | Both | 927.0833 | 3.7083 | HRCU-A-CB (Split System: Heat Pump with Remote Outdoor Unit-Air-Source) | Yes
215941747 | Central Heat Pump | AIRQUEST | H5H3V48*K*AAA* |  |  | EVD5X60M24A*+WALLCON | *97CTN1002122A* | 45500 |  |  | 20.5 | 8.1 | 52500 |  |  | 38000 | 72.38% | 1.9 | Both | 947.9167 | 3.7917 | HRCU-A-CB (Split System: Heat Pump with Remote Outdoor Unit-Air-Source) | Yes
215941467 | Central Heat Pump | AIRQUEST | H5H3V48*K*AAA* |  |  | EVM5X60M24A*+WALLCON | *97CTN1002122A* | 45500 |  |  | 20.5 | 8.1 | 52500 |  |  | 38000 | 72.38% | 1.9 | Both | 947.9167 | 3.7917 | HRCU-A-CB (Split System: Heat Pump with Remote Outdoor Unit-Air-Source) | Yes
215937327 | Central Heat Pump | AIRQUEST | H5H3V48*K*AAA* |  |  | EVM5X60M21A*+WALLCON | *80CTL0901716B* | 44500 |  |  | 20.5 | 8.1 | 53500 |  |  | 37600 | 70.28% | 1.95 | Both | 927.0833 | 3.7083 | HRCU-A-CB (Split System: Heat Pump with Remote Outdoor Unit-Air-Source) | Yes
215938397 | Central Heat Pump | AIRQUEST | H5H3V48*K*AAA* |  |  | EVD5X60M24A*+WALLCON | *96CTN1202422B* | 45500 |  |  | 20.5 | 8.1 | 52500 |  |  | 38000 | 72.38% | 1.95 | Both | 947.9167 | 3.7917 | HRCU-A-CB (Split System: Heat Pump with Remote Outdoor Unit-Air-Source) | Yes
215941767 | Central Heat Pump | AIRQUEST | H5H3V48*K*AAA* |  |  | EVD5X61M21A*+WALLCON | *96CTN0802120B* | 46000 |  |  | 20.5 | 8.1 | 53500 |  |  | 38500 | 71.96% | 1.95 | Both | 958.3333 | 3.8333 | HRCU-A-CB (Split System: Heat Pump with Remote Outdoor Unit-Air-Source) | Yes
215938368 | Central Heat Pump | ARCOAIRE | H5H3V48*K*AAA* |  |  | EVD5X60M24A*+WALLCON | *97CMN1002122B* | 45500 |  |  | 20.5 | 8.1 | 52500 |  |  | 38000 | 72.38% | 1.9 | Both | 947.9167 | 3.7917 | HRCU-A-CB (Split System: Heat Pump with Remote Outdoor Unit-Air-Source) | Yes
215941648 | Central Heat Pump | ARCOAIRE | H5H3V48*K*AAA* |  |  | EVD5X49M24A*+WALLCON | *97CTN1002122A* | 45500 |  |  | 20.5 | 8.1 | 52500 |  |  | 38000 | 72.38% | 1.9 | Both | 947.9167 | 3.7917 | HRCU-A-CB (Split System: Heat Pump with Remote Outdoor Unit-Air-Source) | Yes
215941748 | Central Heat Pump | ARCOAIRE | H5H3V48*K*AAA* |  |  | EVD5X60M24A*+WALLCON | *97CTN1002122A* | 45500 |  |  | 20.5 | 8.1 | 52500 |  |  | 38000 | 72.38% | 1.9 | Both | 947.9167 | 3.7917 | HRCU-A-CB (Split System: Heat Pump with Remote Outdoor Unit-Air-Source) | Yes
215938398 | Central Heat Pump | ARCOAIRE | H5H3V48*K*AAA* |  |  | EVD5X60M24A*+WALLCON | *96CTN1202422B* | 45500 |  |  | 20.5 | 8.1 | 52500 |  |  | 38000 | 72.38% | 1.95 | Both | 947.9167 | 3.7917 | HRCU-A-CB (Split System: Heat Pump with Remote Outdoor Unit-Air-Source) | Yes
215941478 | Central Heat Pump | ARCOAIRE | H5H3V48*K*AAA* |  |  | EVM5X60M24A*+WALLCON | *97CTN1202422A* | 45500 |  |  | 20.5 | 8.1 | 52500 |  |  | 38000 | 72.38% | 1.95 | Both | 947.9167 | 3.7917 | HRCU-A-CB (Split System: Heat Pump with Remote Outdoor Unit-Air-Source) | Yes
215941768 | Central Heat Pump | ARCOAIRE | H5H3V48*K*AAA* |  |  | EVD5X61M21A*+WALLCON | *96CTN0802120B* | 46000 |  |  | 20.5 | 8.1 | 53500 |  |  | 38500 | 71.96% | 1.95 | Both | 958.3333 | 3.8333 | HRCU-A-CB (Split System: Heat Pump with Remote Outdoor Unit-Air-Source) | Yes
215941745 | Central Heat Pump | BRYANT HEATING AND COOLING SYSTEMS | 293VAN048**AA* |  |  | CVAVA6024XMA*+UI | 987TA66100C21*** | 45500 |  |  | 20.5 | 8.1 | 52500 |  |  | 38000 | 72.38% | 1.9 | Both | 947.9167 | 3.7917 | HRCU-A-CB (Split System: Heat Pump with Remote Outdoor Unit-Air-Source) | Yes
215941645 | Central Heat Pump | BRYANT HEATING AND COOLING SYSTEMS | 293VAN048**AA* |  |  | CVAVA4924XMA*+UI | 987TA66100C21*** | 45500 |  |  | 20.5 | 8.1 | 52500 |  |  | 38000 | 72.38% | 1.9 | Both | 947.9167 | 3.7917 | HRCU-A-CB (Split System: Heat Pump with Remote Outdoor Unit-Air-Source) | Yes
215941465 | Central Heat Pump | BRYANT HEATING AND COOLING SYSTEMS | 293VAN048**AA* |  |  | CVAMA6024XMA*+UI | 987TA66100C21*** | 45500 |  |  | 20.5 | 8.1 | 52500 |  |  | 38000 | 72.38% | 1.9 | Both | 947.9167 | 3.7917 | HRCU-A-CB (Split System: Heat Pump with Remote Outdoor Unit-Air-Source) | Yes
215938395 | Central Heat Pump | BRYANT HEATING AND COOLING SYSTEMS | 293VAN048**AA* |  |  | CVAVA6024XMA*+UI | 986TD66120C24*** | 45500 |  |  | 20.5 | 8.1 | 52500 |  |  | 38000 | 72.38% | 1.95 | Both | 947.9167 | 3.7917 | HRCU-A-CB (Split System: Heat Pump with Remote Outdoor Unit-Air-Source) | Yes
215941655 | Central Heat Pump | BRYANT HEATING AND COOLING SYSTEMS | 293VAN048**AA* |  |  | CVAVA4924XMA*+UI | 987TA66120C24*** | 45500 |  |  | 20.5 | 8.1 | 52500 |  |  | 38000 | 72.38% | 1.95 | Both | 947.9167 | 3.7917 | HRCU-A-CB (Split System: Heat Pump with Remote Outdoor Unit-Air-Source) | Yes
215941755 | Central Heat Pump | BRYANT HEATING AND COOLING SYSTEMS | 293VAN048**AA* |  |  | CVAVA6024XMA*+UI | 987TA66120C24*** | 45500 |  |  | 20.5 | 8.1 | 52500 |  |  | 38000 | 72.38% | 1.95 | Both | 947.9167 | 3.7917 | HRCU-A-CB (Split System: Heat Pump with Remote Outdoor Unit-Air-Source) | Yes
215941765 | Central Heat Pump | BRYANT HEATING AND COOLING SYSTEMS | 293VAN048**AA* |  |  | CVAVA6121XMA*+UI | 986TD60080C21*** | 46000 |  |  | 20.5 | 8.1 | 53500 |  |  | 38500 | 71.96% | 1.95 | Both | 958.3333 | 3.8333 | HRCU-A-CB (Split System: Heat Pump with Remote Outdoor Unit-Air-Source) | Yes
215938384 | Central Heat Pump | CARRIER | 27VNA348A*030* |  |  | CVAVA6024XMA*+UI | 59TN6C100C21**22 | 45500 |  |  | 20.5 | 8.1 | 52500 |  |  | 38000 | 72.38% | 1.9 | Both | 947.9167 | 3.7917 | HRCU-A-CB (Split System: Heat Pump with Remote Outdoor Unit-Air-Source) | Yes
215938364 | Central Heat Pump | CARRIER | 27VNA348A*030* |  |  | CVAVA6024XMA*+UI | 59MN7C100C21**22 | 45500 |  |  | 20.5 | 8.1 | 52500 |  |  | 38000 | 72.38% | 1.9 | Both | 947.9167 | 3.7917 | HRCU-A-CB (Split System: Heat Pump with Remote Outdoor Unit-Air-Source) | Yes
215941644 | Central Heat Pump | CARRIER | 27VNA348A*030* |  |  | CVAVA4924XMA*+UI | 59TN7A100C21**22 | 45500 |  |  | 20.5 | 8.1 | 52500 |  |  | 38000 | 72.38% | 1.9 | Both | 947.9167 | 3.7917 | HRCU-A-CB (Split System: Heat Pump with Remote Outdoor Unit-Air-Source) | Yes
215941464 | Central Heat Pump | CARRIER | 27VNA348A*030* |  |  | CVAMA6024XMA*+UI | 59TN7A100C21**22 | 45500 |  |  | 20.5 | 8.1 | 52500 |  |  | 38000 | 72.38% | 1.9 | Both | 947.9167 | 3.7917 | HRCU-A-CB (Split System: Heat Pump with Remote Outdoor Unit-Air-Source) | Yes
215938394 | Central Heat Pump | CARRIER | 27VNA348A*030* |  |  | CVAVA6024XMA*+UI | 59TN6C120C24**22 | 45500 |  |  | 20.5 | 8.1 | 52500 |  |  | 38000 | 72.38% | 1.95 | Both | 947.9167 | 3.7917 | HRCU-A-CB (Split System: Heat Pump with Remote Outdoor Unit-Air-Source) | Yes
215941764 | Central Heat Pump | CARRIER | 27VNA348A*030* |  |  | CVAVA6121XMA*+UI | 59TN6C080C21**20 | 46000 |  |  | 20.5 | 8.1 | 53500 |  |  | 38500 | 71.96% | 1.95 | Both | 958.3333 | 3.8333 | HRCU-A-CB (Split System: Heat Pump with Remote Outdoor Unit-Air-Source) | Yes
215938369 | Central Heat Pump | COMFORTMAKER | C5H3V48*K*AAA* |  |  | EVD5X60M24A*+WALLCON | *97CMN1002122B* | 45500 |  |  | 20.5 | 8.1 | 52500 |  |  | 38000 | 72.38% | 1.9 | Both | 947.9167 | 3.7917 | HRCU-A-CB (Split System: Heat Pump with Remote Outdoor Unit-Air-Source) | Yes
215941749 | Central Heat Pump | COMFORTMAKER | C5H3V48*K*AAA* |  |  | EVD5X60M24A*+WALLCON | *97CTN1002122A* | 45500 |  |  | 20.5 | 8.1 | 52500 |  |  | 38000 | 72.38% | 1.9 | Both | 947.9167 | 3.7917 | HRCU-A-CB (Split System: Heat Pump with Remote Outdoor Unit-Air-Source) | Yes
215941469 | Central Heat Pump | COMFORTMAKER | C5H3V48*K*AAA* |  |  | EVM5X60M24A*+WALLCON | *97CTN1002122A* | 45500 |  |  | 20.5 | 8.1 | 52500 |  |  | 38000 | 72.38% | 1.9 | Both | 947.9167 | 3.7917 | HRCU-A-CB (Split System: Heat Pump with Remote Outdoor Unit-Air-Source) | Yes
215938399 | Central Heat Pump | COMFORTMAKER | C5H3V48*K*AAA* |  |  | EVD5X60M24A*+WALLCON | *96CTN1202422B* | 45500 |  |  | 20.5 | 8.1 | 52500 |  |  | 38000 | 72.38% | 1.95 | Both | 947.9167 | 3.7917 | HRCU-A-CB (Split System: Heat Pump with Remote Outdoor Unit-Air-Source) | Yes
215941479 | Central Heat Pump | COMFORTMAKER | C5H3V48*K*AAA* |  |  | EVM5X60M24A*+WALLCON | *97CTN1202422A* | 45500 |  |  | 20.5 | 8.1 | 52500 |  |  | 38000 | 72.38% | 1.95 | Both | 947.9167 | 3.7917 | HRCU-A-CB (Split System: Heat Pump with Remote Outdoor Unit-Air-Source) | Yes
215941769 | Central Heat Pump | COMFORTMAKER | C5H3V48*K*AAA* |  |  | EVD5X61M21A*+WALLCON | *96CTN0802120B* | 46000 |  |  | 20.5 | 8.1 | 53500 |  |  | 38500 | 71.96% | 1.95 | Both | 958.3333 | 3.8333 | HRCU-A-CB (Split System: Heat Pump with Remote Outdoor Unit-Air-Source) | Yes
215938390 | Central Heat Pump | DAY & NIGHT | C5H3V48*K*AAA* |  |  | EVD5X60M24A*+WALLCON | *96CTN1002122B* | 45500 |  |  | 20.5 | 8.1 | 52500 |  |  | 38000 | 72.38% | 1.9 | Both | 947.9167 | 3.7917 | HRCU-A-CB (Split System: Heat Pump with Remote Outdoor Unit-Air-Source) | Yes
215938370 | Central Heat Pump | DAY & NIGHT | C5H3V48*K*AAA* |  |  | EVD5X60M24A*+WALLCON | *97CMN1002122B* | 45500 |  |  | 20.5 | 8.1 | 52500 |  |  | 38000 | 72.38% | 1.9 | Both | 947.9167 | 3.7917 | HRCU-A-CB (Split System: Heat Pump with Remote Outdoor Unit-Air-Source) | Yes
215941650 | Central Heat Pump | DAY & NIGHT | C5H3V48*K*AAA* |  |  | EVD5X49M24A*+WALLCON | *97CTN1002122A* | 45500 |  |  | 20.5 | 8.1 | 52500 |  |  | 38000 | 72.38% | 1.9 | Both | 947.9167 | 3.7917 | HRCU-A-CB (Split System: Heat Pump with Remote Outdoor Unit-Air-Source) | Yes
215941750 | Central Heat Pump | DAY & NIGHT | C5H3V48*K*AAA* |  |  | EVD5X60M24A*+WALLCON | *97CTN1002122A* | 45500 |  |  | 20.5 | 8.1 | 52500 |  |  | 38000 | 72.38% | 1.9 | Both | 947.9167 | 3.7917 | HRCU-A-CB (Split System: Heat Pump with Remote Outdoor Unit-Air-Source) | Yes
215938400 | Central Heat Pump | DAY & NIGHT | C5H3V48*K*AAA* |  |  | EVD5X60M24A*+WALLCON | *96CTN1202422B* | 45500 |  |  | 20.5 | 8.1 | 52500 |  |  | 38000 | 72.38% | 1.95 | Both | 947.9167 | 3.7917 | HRCU-A-CB (Split System: Heat Pump with Remote Outdoor Unit-Air-Source) | Yes
215941770 | Central Heat Pump | DAY & NIGHT | C5H3V48*K*AAA* |  |  | EVD5X61M21A*+WALLCON | *96CTN0802120B* | 46000 |  |  | 20.5 | 8.1 | 53500 |  |  | 38500 | 71.96% | 1.95 | Both | 958.3333 | 3.8333 | HRCU-A-CB (Split System: Heat Pump with Remote Outdoor Unit-Air-Source) | Yes
215938366 | Central Heat Pump | HEIL | H5H3V48*K*AAA* |  |  | EVD5X60M24A*+WALLCON | *97CMN1002122B* | 45500 |  |  | 20.5 | 8.1 | 52500 |  |  | 38000 | 72.38% | 1.9 | Both | 947.9167 | 3.7917 | HRCU-A-CB (Split System: Heat Pump with Remote Outdoor Unit-Air-Source) | Yes
215938386 | Central Heat Pump | HEIL | H5H3V48*K*AAA* |  |  | EVD5X60M24A*+WALLCON | *96CTN1002122B* | 45500 |  |  | 20.5 | 8.1 | 52500 |  |  | 38000 | 72.38% | 1.9 | Both | 947.9167 | 3.7917 | HRCU-A-CB (Split System: Heat Pump with Remote Outdoor Unit-Air-Source) | Yes
215941646 | Central Heat Pump | HEIL | H5H3V48*K*AAA* |  |  | EVD5X49M24A*+WALLCON | *97CTN1002122A* | 45500 |  |  | 20.5 | 8.1 | 52500 |  |  | 38000 | 72.38% | 1.9 | Both | 947.9167 | 3.7917 | HRCU-A-CB (Split System: Heat Pump with Remote Outdoor Unit-Air-Source) | Yes
215941746 | Central Heat Pump | HEIL | H5H3V48*K*AAA* |  |  | EVD5X60M24A*+WALLCON | *97CTN1002122A* | 45500 |  |  | 20.5 | 8.1 | 52500 |  |  | 38000 | 72.38% | 1.9 | Both | 947.9167 | 3.7917 | HRCU-A-CB (Split System: Heat Pump with Remote Outdoor Unit-Air-Source) | Yes
215941466 | Central Heat Pump | HEIL | H5H3V48*K*AAA* |  |  | EVM5X60M24A*+WALLCON | *97CTN1002122A* | 45500 |  |  | 20.5 | 8.1 | 52500 |  |  | 38000 | 72.38% | 1.9 | Both | 947.9167 | 3.7917 | HRCU-A-CB (Split System: Heat Pump with Remote Outdoor Unit-Air-Source) | Yes
215938396 | Central Heat Pump | HEIL | H5H3V48*K*AAA* |  |  | EVD5X60M24A*+WALLCON | *96CTN1202422B* | 45500 |  |  | 20.5 | 8.1 | 52500 |  |  | 38000 | 72.38% | 1.95 | Both | 947.9167 | 3.7917 | HRCU-A-CB (Split System: Heat Pump with Remote Outdoor Unit-Air-Source) | Yes
215941476 | Central Heat Pump | HEIL | H5H3V48*K*AAA* |  |  | EVM5X60M24A*+WALLCON | *97CTN1202422A* | 45500 |  |  | 20.5 | 8.1 | 52500 |  |  | 38000 | 72.38% | 1.95 | Both | 947.9167 | 3.7917 | HRCU-A-CB (Split System: Heat Pump with Remote Outdoor Unit-Air-Source) | Yes
215941756 | Central Heat Pump | HEIL | H5H3V48*K*AAA* |  |  | EVD5X60M24A*+WALLCON | *97CTN1202422A* | 45500 |  |  | 20.5 | 8.1 | 52500 |  |  | 38000 | 72.38% | 1.95 | Both | 947.9167 | 3.7917 | HRCU-A-CB (Split System: Heat Pump with Remote Outdoor Unit-Air-Source) | Yes
215938391 | Central Heat Pump | KEEPRITE | C5H3V48*K*AAA* |  |  | EVD5X60M24A*+WALLCON | *96CTN1002122B* | 45500 |  |  | 20.5 | 8.1 | 52500 |  |  | 38000 | 72.38% | 1.9 | Both | 947.9167 | 3.7917 | HRCU-A-CB (Split System: Heat Pump with Remote Outdoor Unit-Air-Source) | Yes
215941651 | Central Heat Pump | KEEPRITE | C5H3V48*K*AAA* |  |  | EVD5X49M24A*+WALLCON | *97CTN1002122A* | 45500 |  |  | 20.5 | 8.1 | 52500 |  |  | 38000 | 72.38% | 1.9 | Both | 947.9167 | 3.7917 | HRCU-A-CB (Split System: Heat Pump with Remote Outdoor Unit-Air-Source) | Yes
215941751 | Central Heat Pump | KEEPRITE | C5H3V48*K*AAA* |  |  | EVD5X60M24A*+WALLCON | *97CTN1002122A* | 45500 |  |  | 20.5 | 8.1 | 52500 |  |  | 38000 | 72.38% | 1.9 | Both | 947.9167 | 3.7917 | HRCU-A-CB (Split System: Heat Pump with Remote Outdoor Unit-Air-Source) | Yes
215938401 | Central Heat Pump | KEEPRITE | C5H3V48*K*AAA* |  |  | EVD5X60M24A*+WALLCON | *96CTN1202422B* | 45500 |  |  | 20.5 | 8.1 | 52500 |  |  | 38000 | 72.38% | 1.95 | Both | 947.9167 | 3.7917 | HRCU-A-CB (Split System: Heat Pump with Remote Outdoor Unit-Air-Source) | Yes
215941481 | Central Heat Pump | KEEPRITE | C5H3V48*K*AAA* |  |  | EVM5X60M24A*+WALLCON | *97CTN1202422A* | 45500 |  |  | 20.5 | 8.1 | 52500 |  |  | 38000 | 72.38% | 1.95 | Both | 947.9167 | 3.7917 | HRCU-A-CB (Split System: Heat Pump with Remote Outdoor Unit-Air-Source) | Yes
215941661 | Central Heat Pump | KEEPRITE | C5H3V48*K*AAA* |  |  | EVD5X49M24A*+WALLCON | *97CTN1202422A* | 45500 |  |  | 20.5 | 8.1 | 52500 |  |  | 38000 | 72.38% | 1.95 | Both | 947.9167 | 3.7917 | HRCU-A-CB (Split System: Heat Pump with Remote Outdoor Unit-Air-Source) | Yes
215941761 | Central Heat Pump | KEEPRITE | C5H3V48*K*AAA* |  |  | EVD5X60M24A*+WALLCON | *97CTN1202422A* | 45500 |  |  | 20.5 | 8.1 | 52500 |  |  | 38000 | 72.38% | 1.95 | Both | 947.9167 | 3.7917 | HRCU-A-CB (Split System: Heat Pump with Remote Outdoor Unit-Air-Source) | Yes
215941771 | Central Heat Pump | KEEPRITE | C5H3V48*K*AAA* |  |  | EVD5X61M21A*+WALLCON | *96CTN0802120B* | 46000 |  |  | 20.5 | 8.1 | 53500 |  |  | 38500 | 71.96% | 1.95 | Both | 958.3333 | 3.8333 | HRCU-A-CB (Split System: Heat Pump with Remote Outdoor Unit-Air-Source) | Yes
215941652 | Central Heat Pump | KENMORE | (C,H,T)5H3V48*K*AAA* |  |  | EVD5X49M24A*+WALLCON | *97CTN1002122A* | 45500 |  |  | 20.5 | 8.1 | 52500 |  |  | 38000 | 72.38% | 1.9 | Both | 947.9167 | 3.7917 | HRCU-A-CB (Split System: Heat Pump with Remote Outdoor Unit-Air-Source) | Yes
215941752 | Central Heat Pump | KENMORE | (C,H,T)5H3V48*K*AAA* |  |  | EVD5X60M24A*+WALLCON | *97CTN1002122A* | 45500 |  |  | 20.5 | 8.1 | 52500 |  |  | 38000 | 72.38% | 1.9 | Both | 947.9167 | 3.7917 | HRCU-A-CB (Split System: Heat Pump with Remote Outdoor Unit-Air-Source) | Yes
215941472 | Central Heat Pump | KENMORE | (C,H,T)5H3V48*K*AAA* |  |  | EVM5X60M24A*+WALLCON | *97CTN1002122A* | 45500 |  |  | 20.5 | 8.1 | 52500 |  |  | 38000 | 72.38% | 1.9 | Both | 947.9167 | 3.7917 | HRCU-A-CB (Split System: Heat Pump with Remote Outdoor Unit-Air-Source) | Yes
215937912 | Central Heat Pump | KENMORE | (C,H,T)5H3V48*K*AAA* |  |  | EVD5X48M24A*+WALLCON | *80CTL1352422B* | 45000 |  |  | 20.5 | 8.1 | 52000 |  |  | 38000 | 73.08% | 1.95 | Both | 937.5 | 3.75 | HRCU-A-CB (Split System: Heat Pump with Remote Outdoor Unit-Air-Source) | Yes
215941482 | Central Heat Pump | KENMORE | (C,H,T)5H3V48*K*AAA* |  |  | EVM5X60M24A*+WALLCON | *97CTN1202422A* | 45500 |  |  | 20.5 | 8.1 | 52500 |  |  | 38000 | 72.38% | 1.95 | Both | 947.9167 | 3.7917 | HRCU-A-CB (Split System: Heat Pump with Remote Outdoor Unit-Air-Source) | Yes
215941753 | Central Heat Pump | TEMPSTAR | T5H3V48*K*AAA* |  |  | EVD5X60M24A*+WALLCON | *97CTN1002122A* | 45500 |  |  | 20.5 | 8.1 | 52500 |  |  | 38000 | 72.38% | 1.9 | Both | 947.9167 | 3.7917 | HRCU-A-CB (Split System: Heat Pump with Remote Outdoor Unit-Air-Source) | Yes
215938403 | Central Heat Pump | TEMPSTAR | T5H3V48*K*AAA* |  |  | EVD5X60M24A*+WALLCON | *96CTN1202422B* | 45500 |  |  | 20.5 | 8.1 | 52500 |  |  | 38000 | 72.38% | 1.95 | Both | 947.9167 | 3.7917 | HRCU-A-CB (Split System: Heat Pump with Remote Outdoor Unit-Air-Source) | Yes
215941773 | Central Heat Pump | TEMPSTAR | T5H3V48*K*AAA* |  |  | EVD5X61M21A*+WALLCON | *96CTN0802120B* | 46000 |  |  | 20.5 | 8.1 | 53500 |  |  | 38500 | 71.96% | 1.95 | Both | 958.3333 | 3.8333 | HRCU-A-CB (Split System: Heat Pump with Remote Outdoor Unit-Air-Source) | Yes
215938314 | Central Heat Pump | CARRIER | 27VNA348A*030* |  |  | CVAVA6024XMA*+UI | 58TN*B135C24**22 | 45500 |  |  | 21 | 8.1 | 52500 |  |  | 38000 | 72.38% | 1.95 | Both | 947.9167 | 3.7917 | HRCU-A-CB (Split System: Heat Pump with Remote Outdoor Unit-Air-Source) | Yes
215938300 | Central Heat Pump | DAY & NIGHT | C5H3V48*K*AAA* |  |  | EVD5X60M24A*+WALLCON | *80CTL0902120B* | 45500 |  |  | 21 | 8.1 | 52500 |  |  | 38000 | 72.38% | 1.95 | Both | 947.9167 | 3.7917 | HRCU-A-CB (Split System: Heat Pump with Remote Outdoor Unit-Air-Source) | Yes
215938316 | Central Heat Pump | HEIL | H5H3V48*K*AAA* |  |  | EVD5X60M24A*+WALLCON | *80CTL1352422B* | 45500 |  |  | 21 | 8.1 | 52500 |  |  | 38000 | 72.38% | 1.95 | Both | 947.9167 | 3.7917 | HRCU-A-CB (Split System: Heat Pump with Remote Outdoor Unit-Air-Source) | Yes
215797517 | Central Heat Pump | MDV | MOD30-36HFN10-M3X |  |  | MVBC-36HWFN10-MC3E |  | 36000 |  |  | 16.5 | 8.2 | 37000 |  |  | 32000 | 86.49% | 1.85 | Both | 750 | 3 | HRCU-A-CB (Split System: Heat Pump with Remote Outdoor Unit-Air-Source) | Yes
215471329 | Central Heat Pump | MIDEA | MO1BE-H48B-2A |  |  | MAUHE-H48B-2A |  | 48000 |  |  | 16 | 8.5 | 48000 |  |  | 38000 | 79.17% | 1.85 | Both | 1000 | 4 | HRCU-A-CB (Split System: Heat Pump with Remote Outdoor Unit-Air-Source) | Yes
215711362 | Central Heat Pump | Panasonic | CU-Z48YAHK6 |  |  | CS-HZ48YAHK6 |  | 48000 |  |  | 16 | 8.5 | 48000 |  |  | 38000 | 79.17% | 1.85 | Both | 1000 | 4 | HRCU-A-CB (Split System: Heat Pump with Remote Outdoor Unit-Air-Source) | Yes
215588143 | Central Heat Pump | CARRIER | 27VNA154A*030* |  |  | CSAH*4812AM*+UI | 59MN7C060C21**20 | 47500 |  |  | 17 | 8.5 | 53500 |  |  | 53000 | 99.07% | 1.9 | Both | 989.5833 | 3.9583 | HRCU-A-CB (Split System: Heat Pump with Remote Outdoor Unit-Air-Source) | Yes
214397800 | Central Heat Pump | CHAMPION HEATING AND COOLING | HH836E2S11 |  |  | CTM48C5CFS1 | TM9Y100C20MP11 | 34200 |  |  | 17 | 8.5 | 32800 |  |  | 26000 | 79.27% | 2 | Both | 712.5 | 2.85 | HRCU-A-CB (Split System: Heat Pump with Remote Outdoor Unit-Air-Source) | Yes
214397797 | Central Heat Pump | COLEMAN | HH836E2S11 |  |  | CTM48C5CFS1 | TM9Y100C20MP11 | 34200 |  |  | 17 | 8.5 | 32800 |  |  | 26000 | 79.27% | 2 | Both | 712.5 | 2.85 | HRCU-A-CB (Split System: Heat Pump with Remote Outdoor Unit-Air-Source) | Yes
214396483 | Central Heat Pump | COLEMAN | HH836E2S11 |  |  | CTF48C5CFS1 | TM9Y100C20MP11 | 34200 |  |  | 17 | 8.5 | 32800 |  |  | 26000 | 79.27% | 2 | Both | 712.5 | 2.85 | HRCU-A-CB (Split System: Heat Pump with Remote Outdoor Unit-Air-Source) | Yes
214396485 | Central Heat Pump | FRASER-JOHNSTON | HH836E2S11 |  |  | CTF48C5CFS1 | TM9Y100C20MP11 | 34200 |  |  | 17 | 8.5 | 32800 |  |  | 26000 | 79.27% | 2 | Both | 712.5 | 2.85 | HRCU-A-CB (Split System: Heat Pump with Remote Outdoor Unit-Air-Source) | Yes
214397801 | Central Heat Pump | JOHNSON CONTROLS | HH836E2S11 |  |  | CTM48C5CFS1 | TM9Y100C20MP11 | 34200 |  |  | 17 | 8.5 | 32800 |  |  | 26000 | 79.27% | 2 | Both | 712.5 | 2.85 | HRCU-A-CB (Split System: Heat Pump with Remote Outdoor Unit-Air-Source) | Yes
214396484 | Central Heat Pump | LUXAIRE | HH836E2S11 |  |  | CTF48C5CFS1 | TM9Y100C20MP11 | 34200 |  |  | 17 | 8.5 | 32800 |  |  | 26000 | 79.27% | 2 | Both | 712.5 | 2.85 | HRCU-A-CB (Split System: Heat Pump with Remote Outdoor Unit-Air-Source) | Yes
214719906 | Central Heat Pump | LUXAIRE | HH836E2S11 |  |  | CTU48C5XFS1+TXV | TM9Y100C20MP11 | 34200 |  |  | 17 | 8.5 | 32800 |  |  | 26000 | 79.27% | 2 | Both | 712.5 | 2.85 | HRCU-A-CB (Split System: Heat Pump with Remote Outdoor Unit-Air-Source) | Yes
214395729 | Central Heat Pump | YORK | HH836E2S11 |  |  | CTM48C5CFS1 | TM9Y100C20MP11 | 34200 |  |  | 17 | 8.5 | 32800 |  |  | 26000 | 79.27% | 2 | Both | 712.5 | 2.85 | HRCU-A-CB (Split System: Heat Pump with Remote Outdoor Unit-Air-Source) | Yes
214396023 | Central Heat Pump | YORK | HH836E2S11 |  |  | CTF48C5CFS1 | TM9Y100C20MP11 | 34200 |  |  | 17 | 8.5 | 32800 |  |  | 26000 | 79.27% | 2 | Both | 712.5 | 2.85 | HRCU-A-CB (Split System: Heat Pump with Remote Outdoor Unit-Air-Source) | Yes
214719790 | Central Heat Pump | YORK | HH836E2S11 |  |  | CTU48C5XFS1+TXV | TM9Y100C20MP11 | 34200 |  |  | 17 | 8.5 | 32800 |  |  | 26000 | 79.27% | 2 | Both | 712.5 | 2.85 | HRCU-A-CB (Split System: Heat Pump with Remote Outdoor Unit-Air-Source) | Yes
214396409 | Central Heat Pump | CHAMPION HEATING AND COOLING | HH836E2S11 |  |  | CTF36C5CDS1 | TP9C100C20MP13 | 34600 |  |  | 18 | 8.5 | 33000 |  |  | 27200 | 82.42% | 2 | Both | 720.8333 | 2.8833 | HRCU-A-CB (Split System: Heat Pump with Remote Outdoor Unit-Air-Source) | Yes
214396401 | Central Heat Pump | COLEMAN | HH836E2S11 |  |  | CTF36C5CDS1 | TM9V100C20MP12 | 34600 |  |  | 18 | 8.5 | 33000 |  |  | 27200 | 82.42% | 2 | Both | 720.8333 | 2.8833 | HRCU-A-CB (Split System: Heat Pump with Remote Outdoor Unit-Air-Source) | Yes
214396406 | Central Heat Pump | COLEMAN | HH836E2S11 |  |  | CTF36C5CDS1 | TP9C100C20MP13 | 34600 |  |  | 18 | 8.5 | 33000 |  |  | 27200 | 82.42% | 2 | Both | 720.8333 | 2.8833 | HRCU-A-CB (Split System: Heat Pump with Remote Outdoor Unit-Air-Source) | Yes
214396403 | Central Heat Pump | FRASER-JOHNSTON | HH836E2S11 |  |  | CTF36C5CDS1 | TM9V100C20MP12 | 34600 |  |  | 18 | 8.5 | 33000 |  |  | 27200 | 82.42% | 2 | Both | 720.8333 | 2.8833 | HRCU-A-CB (Split System: Heat Pump with Remote Outdoor Unit-Air-Source) | Yes
214396410 | Central Heat Pump | JOHNSON CONTROLS | HH836E2S11 |  |  | CTF36C5CDS1 | TP9C100C20MP13 | 34600 |  |  | 18 | 8.5 | 33000 |  |  | 27200 | 82.42% | 2 | Both | 720.8333 | 2.8833 | HRCU-A-CB (Split System: Heat Pump with Remote Outdoor Unit-Air-Source) | Yes
214396412 | Central Heat Pump | LUXAIRE | HH836E2S11 |  |  | CTF36C5CDS1 | LP9C100C20MP13 | 34600 |  |  | 18 | 8.5 | 33000 |  |  | 27200 | 82.42% | 2 | Both | 720.8333 | 2.8833 | HRCU-A-CB (Split System: Heat Pump with Remote Outdoor Unit-Air-Source) | Yes
214396407 | Central Heat Pump | LUXAIRE | HH836E2S11 |  |  | CTF36C5CDS1 | TP9C100C20MP13 | 34600 |  |  | 18 | 8.5 | 33000 |  |  | 27200 | 82.42% | 2 | Both | 720.8333 | 2.8833 | HRCU-A-CB (Split System: Heat Pump with Remote Outdoor Unit-Air-Source) | Yes
214396003 | Central Heat Pump | YORK | HH836E2S11 |  |  | CTF36C5CDS1 | TM9V100C20MP12 | 34600 |  |  | 18 | 8.5 | 33000 |  |  | 27200 | 82.42% | 2 | Both | 720.8333 | 2.8833 | HRCU-A-CB (Split System: Heat Pump with Remote Outdoor Unit-Air-Source) | Yes
214396005 | Central Heat Pump | YORK | HH836E2S11 |  |  | CTF36C5CDS1 | YP9C100C20MP13 | 34600 |  |  | 18 | 8.5 | 33000 |  |  | 27200 | 82.42% | 2 | Both | 720.8333 | 2.8833 | HRCU-A-CB (Split System: Heat Pump with Remote Outdoor Unit-Air-Source) | Yes
215865008 | Central Heat Pump | AMERICAN STANDARD | 5A6V8X60A1 |  |  | 5PX*CD09AS3 | S9V2C100D5PSC+LRP | 54000 |  |  | 18.1 | 8.5 | 55500 |  |  | 39500 | 71.17% | 1.9 | Both | 1125 | 4.5 | HRCU-A-CB (Split System: Heat Pump with Remote Outdoor Unit-Air-Source) | Yes
215865060 | Central Heat Pump | AMERICAN STANDARD | 5A6V8X36A1 |  |  | 5TXCB004AS3+P0V0A000M30SD+LRP |  | 31400 |  |  | 18.1 | 8.5 | 32600 |  |  | 25400 | 77.91% | 2 | Both | 654.1667 | 2.6167 | HRCU-A-CB (Split System: Heat Pump with Remote Outdoor Unit-Air-Source) | Yes
215864644 | Central Heat Pump | AMERICAN STANDARD | 5A6V8X36A1 |  |  | 5TXCC005AS3 | S8V2C080M5PDB | 31600 |  |  | 18.1 | 8.5 | 32600 |  |  | 25600 | 78.53% | 2 | Both | 658.3333 | 2.6333 | HRCU-A-CB (Split System: Heat Pump with Remote Outdoor Unit-Air-Source) | Yes
215864528 | Central Heat Pump | AMERICAN STANDARD | 5A6V8X36A1 |  |  | 5PX*C005AS3 | S8V2C080M5PDB | 31600 |  |  | 18.1 | 8.5 | 32600 |  |  | 25400 | 77.91% | 2 | Both | 658.3333 | 2.6333 | HRCU-A-CB (Split System: Heat Pump with Remote Outdoor Unit-Air-Source) | Yes
215864572 | Central Heat Pump | AMERICAN STANDARD | 5A6V8X36A1 |  |  | 5TXCB004AS3 | S9V2B040U3VSB+LRP | 31600 |  |  | 18.1 | 8.5 | 32800 |  |  | 25400 | 77.44% | 2 | Both | 658.3333 | 2.6333 | HRCU-A-CB (Split System: Heat Pump with Remote Outdoor Unit-Air-Source) | Yes
215864476 | Central Heat Pump | AMERICAN STANDARD | 5A6V8X36A1 |  |  | 5PX*B004AS3 | *UHMB080CCV3+LRP | 31600 |  |  | 18.1 | 8.5 | 32800 |  |  | 25600 | 78.05% | 2 | Both | 658.3333 | 2.6333 | HRCU-A-CB (Split System: Heat Pump with Remote Outdoor Unit-Air-Source) | Yes
215864592 | Central Heat Pump | AMERICAN STANDARD | 5A6V8X36A1 |  |  | 5TXCB004AS3 | S9V2B080U4VSB+LRP | 31600 |  |  | 18.1 | 8.5 | 32800 |  |  | 25600 | 78.05% | 2 | Both | 658.3333 | 2.6333 | HRCU-A-CB (Split System: Heat Pump with Remote Outdoor Unit-Air-Source) | Yes
215864478 | Central Heat Pump | AMERICAN STANDARD | 5A6V8X36A1 |  |  | 5PX*B004AS3 | S9V2B080U4VSB+LRP | 31600 |  |  | 18.1 | 8.5 | 32800 |  |  | 25600 | 78.05% | 2 | Both | 658.3333 | 2.6333 | HRCU-A-CB (Split System: Heat Pump with Remote Outdoor Unit-Air-Source) | Yes
215864486 | Central Heat Pump | AMERICAN STANDARD | 5A6V8X36A1 |  |  | 5PX*B004AS3 | S9V2B040U3VSB+LRP | 31600 |  |  | 18.1 | 8.5 | 32800 |  |  | 25400 | 77.44% | 2 | Both | 658.3333 | 2.6333 | HRCU-A-CB (Split System: Heat Pump with Remote Outdoor Unit-Air-Source) | Yes
215864474 | Central Heat Pump | AMERICAN STANDARD | 5A6V8X36A1 |  |  | 5PX*B004AS3 | *UHMB060CCV3+LRP | 31600 |  |  | 18.1 | 8.5 | 32800 |  |  | 25600 | 78.05% | 2 | Both | 658.3333 | 2.6333 | HRCU-A-CB (Split System: Heat Pump with Remote Outdoor Unit-Air-Source) | Yes
215864576 | Central Heat Pump | AMERICAN STANDARD | 5A6V8X36A1 |  |  | 5TXCB004AS3 | S8V2B080M4PDB | 31600 |  |  | 18.1 | 8.5 | 33000 |  |  | 25800 | 78.18% | 2 | Both | 658.3333 | 2.6333 | HRCU-A-CB (Split System: Heat Pump with Remote Outdoor Unit-Air-Source) | Yes
215864492 | Central Heat Pump | AMERICAN STANDARD | 5A6V8X36A1 |  |  | 5PX*B004AS3 | S8V2B080M4PCB | 31600 |  |  | 18.1 | 8.5 | 33000 |  |  | 25800 | 78.18% | 2 | Both | 658.3333 | 2.6333 | HRCU-A-CB (Split System: Heat Pump with Remote Outdoor Unit-Air-Source) | Yes
215864578 | Central Heat Pump | AMERICAN STANDARD | 5A6V8X36A1 |  |  | 5TXCB004AS3 | S8V2B080M4PCB | 31600 |  |  | 18.1 | 8.5 | 33000 |  |  | 25800 | 78.18% | 2 | Both | 658.3333 | 2.6333 | HRCU-A-CB (Split System: Heat Pump with Remote Outdoor Unit-Air-Source) | Yes
215864516 | Central Heat Pump | AMERICAN STANDARD | 5A6V8X36A1 |  |  | 5PX*BD04AS3 | S8V2A040M3PCB | 31600 |  |  | 18.1 | 8.5 | 33800 |  |  | 25600 | 75.74% | 2 | Both | 658.3333 | 2.6333 | HRCU-A-CB (Split System: Heat Pump with Remote Outdoor Unit-Air-Source) | Yes
215864502 | Central Heat Pump | AMERICAN STANDARD | 5A6V8X36A1 |  |  | 5PX*BD04AS3 | S9V2B060D3VSB+LRP | 31600 |  |  | 18.1 | 8.5 | 33800 |  |  | 25800 | 76.33% | 2 | Both | 658.3333 | 2.6333 | HRCU-A-CB (Split System: Heat Pump with Remote Outdoor Unit-Air-Source) | Yes
215864518 | Central Heat Pump | AMERICAN STANDARD | 5A6V8X36A1 |  |  | 5PX*BD04AS3 | *DHMB080CCV3+LRP | 31600 |  |  | 18.1 | 8.5 | 34000 |  |  | 25800 | 75.88% | 2 | Both | 658.3333 | 2.6333 | HRCU-A-CB (Split System: Heat Pump with Remote Outdoor Unit-Air-Source) | Yes
215864526 | Central Heat Pump | AMERICAN STANDARD | 5A6V8X36A1 |  |  | 5PX*C005AS3 | S8V2C080M5PCB | 31800 |  |  | 18.1 | 8.5 | 32600 |  |  | 25400 | 77.91% | 2 | Both | 662.5 | 2.65 | HRCU-A-CB (Split System: Heat Pump with Remote Outdoor Unit-Air-Source) | Yes
215864530 | Central Heat Pump | AMERICAN STANDARD | 5A6V8X36A1 |  |  | 5PX*C005AS3 | S8V2C100M5PCB | 31800 |  |  | 18.1 | 8.5 | 32800 |  |  | 25600 | 78.05% | 2 | Both | 662.5 | 2.65 | HRCU-A-CB (Split System: Heat Pump with Remote Outdoor Unit-Air-Source) | Yes
215864570 | Central Heat Pump | AMERICAN STANDARD | 5A6V8X36A1 |  |  | 5TXCB004AS3 | S9V2B060U3VSB+LRP | 31800 |  |  | 18.1 | 8.5 | 33000 |  |  | 25600 | 77.58% | 2 | Both | 662.5 | 2.65 | HRCU-A-CB (Split System: Heat Pump with Remote Outdoor Unit-Air-Source) | Yes
215864582 | Central Heat Pump | AMERICAN STANDARD | 5A6V8X36A1 |  |  | 5TXCB004AS3 | S8V2B060M4PCB | 31800 |  |  | 18.1 | 8.5 | 33000 |  |  | 25600 | 77.58% | 2 | Both | 662.5 | 2.65 | HRCU-A-CB (Split System: Heat Pump with Remote Outdoor Unit-Air-Source) | Yes
215864590 | Central Heat Pump | AMERICAN STANDARD | 5A6V8X36A1 |  |  | 5TXCB004AS3 | S9V2B060U4PSC+LRP | 31800 |  |  | 18.1 | 8.5 | 33000 |  |  | 25600 | 77.58% | 2 | Both | 662.5 | 2.65 | HRCU-A-CB (Split System: Heat Pump with Remote Outdoor Unit-Air-Source) | Yes
215864484 | Central Heat Pump | AMERICAN STANDARD | 5A6V8X36A1 |  |  | 5PX*B004AS3 | S9V2B060U3VSB+LRP | 31800 |  |  | 18.1 | 8.5 | 33000 |  |  | 25600 | 77.58% | 2 | Both | 662.5 | 2.65 | HRCU-A-CB (Split System: Heat Pump with Remote Outdoor Unit-Air-Source) | Yes
215864496 | Central Heat Pump | AMERICAN STANDARD | 5A6V8X36A1 |  |  | 5PX*B004AS3 | S8V2B060M4PCB | 31800 |  |  | 18.1 | 8.5 | 33000 |  |  | 25800 | 78.18% | 2 | Both | 662.5 | 2.65 | HRCU-A-CB (Split System: Heat Pump with Remote Outdoor Unit-Air-Source) | Yes
215864506 | Central Heat Pump | AMERICAN STANDARD | 5A6V8X36A1 |  |  | 5PX*BD04AS3 | S9V2B040D3PSC+LRP | 31800 |  |  | 18.1 | 8.5 | 34000 |  |  | 25800 | 75.88% | 2 | Both | 662.5 | 2.65 | HRCU-A-CB (Split System: Heat Pump with Remote Outdoor Unit-Air-Source) | Yes
215864500 | Central Heat Pump | AMERICAN STANDARD | 5A6V8X36A1 |  |  | 5PX*BD04AS3 | S9V2B080D4PSC+LRP | 31800 |  |  | 18.1 | 8.5 | 34000 |  |  | 25800 | 75.88% | 2 | Both | 662.5 | 2.65 | HRCU-A-CB (Split System: Heat Pump with Remote Outdoor Unit-Air-Source) | Yes
215864512 | Central Heat Pump | AMERICAN STANDARD | 5A6V8X36A1 |  |  | 5PX*BD04AS3 | S9V2B080D4VSB+LRP | 31800 |  |  | 18.1 | 8.5 | 34000 |  |  | 25800 | 75.88% | 2 | Both | 662.5 | 2.65 | HRCU-A-CB (Split System: Heat Pump with Remote Outdoor Unit-Air-Source) | Yes
215864564 | Central Heat Pump | AMERICAN STANDARD | 5A6V8X36A1 |  |  | 5PX*CD05AS3 | S8V2C080M5PCB | 32000 |  |  | 18.1 | 8.5 | 33800 |  |  | 25600 | 75.74% | 2 | Both | 666.6667 | 2.6667 | HRCU-A-CB (Split System: Heat Pump with Remote Outdoor Unit-Air-Source) | Yes
215864522 | Central Heat Pump | AMERICAN STANDARD | 5A6V8X36A1 |  |  | 5PX*BD04AS3 | S8V2B060M4PDB | 32000 |  |  | 18.1 | 8.5 | 34200 |  |  | 26000 | 76.02% | 2 | Both | 666.6667 | 2.6667 | HRCU-A-CB (Split System: Heat Pump with Remote Outdoor Unit-Air-Source) | Yes
215864510 | Central Heat Pump | AMERICAN STANDARD | 5A6V8X36A1 |  |  | 5PX*BD04AS3 | S8V2B080M4PCB | 32000 |  |  | 18.1 | 8.5 | 34200 |  |  | 26000 | 76.02% | 2 | Both | 666.6667 | 2.6667 | HRCU-A-CB (Split System: Heat Pump with Remote Outdoor Unit-Air-Source) | Yes
215864566 | Central Heat Pump | AMERICAN STANDARD | 5A6V8X36A1 |  |  | 5PX*CD05AS3 | S9V2C100D5PSC+LRP | 32200 |  |  | 18.1 | 8.5 | 34000 |  |  | 25600 | 75.29% | 2 | Both | 670.8333 | 2.6833 | HRCU-A-CB (Split System: Heat Pump with Remote Outdoor Unit-Air-Source) | Yes
215864782 | Central Heat Pump | AMERICAN STANDARD | 5A6V8X36A1 |  |  | 5PX*BD06AS3 | *DHMB080CCV3+LRP | 32400 |  |  | 18.1 | 8.5 | 34000 |  |  | 25800 | 75.88% | 2 | Both | 675 | 2.7 | HRCU-A-CB (Split System: Heat Pump with Remote Outdoor Unit-Air-Source) | Yes
215864800 | Central Heat Pump | AMERICAN STANDARD | 5A6V8X36A1 |  |  | 5PX*BD06AS3 | S9V2B080D4VSB+LRP | 32600 |  |  | 18.1 | 8.5 | 34200 |  |  | 25800 | 75.44% | 2 | Both | 679.1667 | 2.7167 | HRCU-A-CB (Split System: Heat Pump with Remote Outdoor Unit-Air-Source) | Yes
215864796 | Central Heat Pump | AMERICAN STANDARD | 5A6V8X36A1 |  |  | 5PX*BD06AS3 | S9V2B040D3PSC+LRP | 32600 |  |  | 18.1 | 8.5 | 34200 |  |  | 26000 | 76.02% | 2 | Both | 679.1667 | 2.7167 | HRCU-A-CB (Split System: Heat Pump with Remote Outdoor Unit-Air-Source) | Yes
215864790 | Central Heat Pump | AMERICAN STANDARD | 5A6V8X36A1 |  |  | 5PX*BD06AS3 | S8V2B060M4PDB | 32800 |  |  | 18.1 | 8.5 | 34400 |  |  | 26000 | 75.58% | 2 | Both | 683.3333 | 2.7333 | HRCU-A-CB (Split System: Heat Pump with Remote Outdoor Unit-Air-Source) | Yes
215864794 | Central Heat Pump | AMERICAN STANDARD | 5A6V8X36A1 |  |  | 5PX*BD06AS3 | S8V2B080M4PDB | 32800 |  |  | 18.1 | 8.5 | 34400 |  |  | 26000 | 75.58% | 2 | Both | 683.3333 | 2.7333 | HRCU-A-CB (Split System: Heat Pump with Remote Outdoor Unit-Air-Source) | Yes
215864788 | Central Heat Pump | AMERICAN STANDARD | 5A6V8X36A1 |  |  | 5PX*BD06AS3 | S8V2B060M4PCB | 32800 |  |  | 18.1 | 8.5 | 34400 |  |  | 26000 | 75.58% | 2 | Both | 683.3333 | 2.7333 | HRCU-A-CB (Split System: Heat Pump with Remote Outdoor Unit-Air-Source) | Yes
215865034 | Central Heat Pump | AMERICAN STANDARD | 5A6V8X60A1 |  |  | 5PX*DD10AS3 | S9V2D120D5PSC+LRP | 53000 |  |  | 18.1 | 8.5 | 55000 |  |  | 39500 | 71.82% | 2 | Both | 1104.1667 | 4.4167 | HRCU-A-CB (Split System: Heat Pump with Remote Outdoor Unit-Air-Source) | Yes
215864750 | Central Heat Pump | AMERICAN STANDARD | 5A6V8X60A1 |  |  | 5TXCD008AS3 | S8V2C080M5PCB | 53000 |  |  | 18.1 | 8.5 | 55500 |  |  | 40000 | 72.07% | 2 | Both | 1104.1667 | 4.4167 | HRCU-A-CB (Split System: Heat Pump with Remote Outdoor Unit-Air-Source) | Yes
215864732 | Central Heat Pump | AMERICAN STANDARD | 5A6V8X60A1 |  |  | 5TXCD008AS3 | S9V2D120U5VSB+LRP | 53000 |  |  | 18.1 | 8.5 | 55500 |  |  | 40000 | 72.07% | 2 | Both | 1104.1667 | 4.4167 | HRCU-A-CB (Split System: Heat Pump with Remote Outdoor Unit-Air-Source) | Yes
215864738 | Central Heat Pump | AMERICAN STANDARD | 5A6V8X60A1 |  |  | 5TXCD008AS3 | S9V2C080U5PSC+LRP | 53000 |  |  | 18.1 | 8.5 | 56000 |  |  | 40000 | 71.43% | 2 | Both | 1104.1667 | 4.4167 | HRCU-A-CB (Split System: Heat Pump with Remote Outdoor Unit-Air-Source) | Yes
215864704 | Central Heat Pump | AMERICAN STANDARD | 5A6V8X60A1 |  |  | 5TXCC007AS3 | S9V2C100U5PSC+LRP | 53000 |  |  | 18.1 | 8.5 | 56000 |  |  | 40000 | 71.43% | 2 | Both | 1104.1667 | 4.4167 | HRCU-A-CB (Split System: Heat Pump with Remote Outdoor Unit-Air-Source) | Yes
215864708 | Central Heat Pump | AMERICAN STANDARD | 5A6V8X60A1 |  |  | 5TXCC007AS3 | S8V2C100M5PDB | 53000 |  |  | 18.1 | 8.5 | 56000 |  |  | 40000 | 71.43% | 2 | Both | 1104.1667 | 4.4167 | HRCU-A-CB (Split System: Heat Pump with Remote Outdoor Unit-Air-Source) | Yes
215864710 | Central Heat Pump | AMERICAN STANDARD | 5A6V8X60A1 |  |  | 5TXCC007AS3 | S8V2C100M5PCB | 53000 |  |  | 18.1 | 8.5 | 56000 |  |  | 40000 | 71.43% | 2 | Both | 1104.1667 | 4.4167 | HRCU-A-CB (Split System: Heat Pump with Remote Outdoor Unit-Air-Source) | Yes
215864692 | Central Heat Pump | AMERICAN STANDARD | 5A6V8X60A1 |  |  | 5PX*C007AS3 | S9V2C100U5PSC+LRP | 53000 |  |  | 18.1 | 8.5 | 56000 |  |  | 40000 | 71.43% | 2 | Both | 1104.1667 | 4.4167 | HRCU-A-CB (Split System: Heat Pump with Remote Outdoor Unit-Air-Source) | Yes
215864744 | Central Heat Pump | AMERICAN STANDARD | 5A6V8X60A1 |  |  | 5TXCD008AS3 | S8V2C100M5PDB | 53000 |  |  | 18.1 | 8.5 | 56000 |  |  | 40000 | 71.43% | 2 | Both | 1104.1667 | 4.4167 | HRCU-A-CB (Split System: Heat Pump with Remote Outdoor Unit-Air-Source) | Yes
215864698 | Central Heat Pump | AMERICAN STANDARD | 5A6V8X60A1 |  |  | 5TXCC007AS3 | L8V1C100U5VSB+LRP | 53000 |  |  | 18.1 | 8.5 | 56000 |  |  | 40000 | 71.43% | 2 | Both | 1104.1667 | 4.4167 | HRCU-A-CB (Split System: Heat Pump with Remote Outdoor Unit-Air-Source) | Yes
215864690 | Central Heat Pump | AMERICAN STANDARD | 5A6V8X60A1 |  |  | 5PX*C007AS3 | S9V2C080U5PSC+LRP | 53000 |  |  | 18.1 | 8.5 | 56000 |  |  | 40000 | 71.43% | 2 | Both | 1104.1667 | 4.4167 | HRCU-A-CB (Split System: Heat Pump with Remote Outdoor Unit-Air-Source) | Yes
215865072 | Central Heat Pump | AMERICAN STANDARD | 5A6V8X60A1 |  |  | 5PX*C007AS3+P0V0C000M50SD+LRP |  | 53500 |  |  | 18.1 | 8.5 | 55500 |  |  | 39500 | 71.17% | 2 | Both | 1114.5833 | 4.4583 | HRCU-A-CB (Split System: Heat Pump with Remote Outdoor Unit-Air-Source) | Yes
215865074 | Central Heat Pump | AMERICAN STANDARD | 5A6V8X60A1 |  |  | 5TXCC007AS3+P0V0C000M50SD+LRP |  | 53500 |  |  | 18.1 | 8.5 | 55500 |  |  | 41000 | 73.87% | 2 | Both | 1114.5833 | 4.4583 | HRCU-A-CB (Split System: Heat Pump with Remote Outdoor Unit-Air-Source) | Yes
215864722 | Central Heat Pump | AMERICAN STANDARD | 5A6V8X60A1 |  |  | 5TXCC009AS3 | S8V2C080M5PCB | 54000 |  |  | 18.1 | 8.5 | 55000 |  |  | 39500 | 71.82% | 2 | Both | 1125 | 4.5 | HRCU-A-CB (Split System: Heat Pump with Remote Outdoor Unit-Air-Source) | Yes
215864778 | Central Heat Pump | AMERICAN STANDARD | 5A6V8X60A1 |  |  | 5TXCD010AS3 | S8V2C080M5PCB | 54000 |  |  | 18.1 | 8.5 | 55000 |  |  | 39500 | 71.82% | 2 | Both | 1125 | 4.5 | HRCU-A-CB (Split System: Heat Pump with Remote Outdoor Unit-Air-Source) | Yes
215864772 | Central Heat Pump | AMERICAN STANDARD | 5A6V8X60A1 |  |  | 5TXCD010AS3 | S8V2C100M5PDB | 54000 |  |  | 18.1 | 8.5 | 55500 |  |  | 39500 | 71.17% | 2 | Both | 1125 | 4.5 | HRCU-A-CB (Split System: Heat Pump with Remote Outdoor Unit-Air-Source) | Yes
215864718 | Central Heat Pump | AMERICAN STANDARD | 5A6V8X60A1 |  |  | 5TXCC009AS3 | S8V2C100M5PCB | 54000 |  |  | 18.1 | 8.5 | 55500 |  |  | 40000 | 72.07% | 2 | Both | 1125 | 4.5 | HRCU-A-CB (Split System: Heat Pump with Remote Outdoor Unit-Air-Source) | Yes
215864716 | Central Heat Pump | AMERICAN STANDARD | 5A6V8X60A1 |  |  | 5TXCC009AS3 | S8V2C100M5PDB | 54000 |  |  | 18.1 | 8.5 | 55500 |  |  | 40000 | 72.07% | 2 | Both | 1125 | 4.5 | HRCU-A-CB (Split System: Heat Pump with Remote Outdoor Unit-Air-Source) | Yes
215865002 | Central Heat Pump | AMERICAN STANDARD | 5A6V8X60A1 |  |  | 5PX*C009AS3 | S8V2C100M5PDB | 54000 |  |  | 18.1 | 8.5 | 55500 |  |  | 40000 | 72.07% | 2 | Both | 1125 | 4.5 | HRCU-A-CB (Split System: Heat Pump with Remote Outdoor Unit-Air-Source) | Yes
215865020 | Central Heat Pump | AMERICAN STANDARD | 5A6V8X60A1 |  |  | 5PX*D010AS3 | S9V2C080U5PSC+LRP | 54000 |  |  | 18.1 | 8.5 | 55500 |  |  | 39500 | 71.17% | 2 | Both | 1125 | 4.5 | HRCU-A-CB (Split System: Heat Pump with Remote Outdoor Unit-Air-Source) | Yes
215864724 | Central Heat Pump | AMERICAN STANDARD | 5A6V8X60A1 |  |  | 5TXCC009AS3 | S9V2C100U5PSC+LRP | 54000 |  |  | 18.1 | 8.5 | 55500 |  |  | 39500 | 71.17% | 2 | Both | 1125 | 4.5 | HRCU-A-CB (Split System: Heat Pump with Remote Outdoor Unit-Air-Source) | Yes
215865004 | Central Heat Pump | AMERICAN STANDARD | 5A6V8X60A1 |  |  | 5PX*C009AS3 | S9V2C080U5PSC+LRP | 54000 |  |  | 18.1 | 8.5 | 55500 |  |  | 40000 | 72.07% | 2 | Both | 1125 | 4.5 | HRCU-A-CB (Split System: Heat Pump with Remote Outdoor Unit-Air-Source) | Yes
215865022 | Central Heat Pump | AMERICAN STANDARD | 5A6V8X60A1 |  |  | 5PX*D010AS3 | S8V2C100M5PDB | 54000 |  |  | 18.1 | 8.5 | 55500 |  |  | 40000 | 72.07% | 2 | Both | 1125 | 4.5 | HRCU-A-CB (Split System: Heat Pump with Remote Outdoor Unit-Air-Source) | Yes
215864714 | Central Heat Pump | AMERICAN STANDARD | 5A6V8X60A1 |  |  | 5TXCC009AS3 | S9V2C080U5PSC+LRP | 54000 |  |  | 18.1 | 8.5 | 55500 |  |  | 40000 | 72.07% | 2 | Both | 1125 | 4.5 | HRCU-A-CB (Split System: Heat Pump with Remote Outdoor Unit-Air-Source) | Yes
215864768 | Central Heat Pump | AMERICAN STANDARD | 5A6V8X60A1 |  |  | 5TXCD010AS3 | S8V2D120M5PDB | 54500 |  |  | 18.1 | 8.5 | 55500 |  |  | 40000 | 72.07% | 2 | Both | 1135.4167 | 4.5417 | HRCU-A-CB (Split System: Heat Pump with Remote Outdoor Unit-Air-Source) | Yes
215864774 | Central Heat Pump | AMERICAN STANDARD | 5A6V8X60A1 |  |  | 5TXCD010AS3 | S8V2C100M5PCB | 54500 |  |  | 18.1 | 8.5 | 55500 |  |  | 40000 | 72.07% | 2 | Both | 1135.4167 | 4.5417 | HRCU-A-CB (Split System: Heat Pump with Remote Outdoor Unit-Air-Source) | Yes
215865024 | Central Heat Pump | AMERICAN STANDARD | 5A6V8X60A1 |  |  | 5PX*D010AS3 | S8V2D120M5PCB | 54500 |  |  | 18.1 | 8.5 | 55500 |  |  | 40000 | 72.07% | 2 | Both | 1135.4167 | 4.5417 | HRCU-A-CB (Split System: Heat Pump with Remote Outdoor Unit-Air-Source) | Yes
215864770 | Central Heat Pump | AMERICAN STANDARD | 5A6V8X60A1 |  |  | 5TXCD010AS3 | S8V2D120M5PCB | 54500 |  |  | 18.1 | 8.5 | 55500 |  |  | 40000 | 72.07% | 2 | Both | 1135.4167 | 4.5417 | HRCU-A-CB (Split System: Heat Pump with Remote Outdoor Unit-Air-Source) | Yes
215864534 | Central Heat Pump | AMERICAN STANDARD | 5A6V8X36A1 |  |  | 5PX*C005AS3 | S9V2C080U5PSC+LRP | 32000 |  |  | 18.1 | 8.5 | 32800 |  |  | 25400 | 77.44% | 2.1 | Both | 666.6667 | 2.6667 | HRCU-A-CB (Split System: Heat Pump with Remote Outdoor Unit-Air-Source) | Yes
215864632 | Central Heat Pump | AMERICAN STANDARD | 5A6V8X36A1 |  |  | 5TXCC005AS3 | S9V2C100U4VSB+LRP | 32000 |  |  | 18.1 | 8.5 | 32800 |  |  | 25600 | 78.05% | 2.1 | Both | 666.6667 | 2.6667 | HRCU-A-CB (Split System: Heat Pump with Remote Outdoor Unit-Air-Source) | Yes
215864536 | Central Heat Pump | AMERICAN STANDARD | 5A6V8X36A1 |  |  | 5PX*C005AS3 | S9V2C100U4VSB+LRP | 32000 |  |  | 18.1 | 8.5 | 32800 |  |  | 25400 | 77.44% | 2.1 | Both | 666.6667 | 2.6667 | HRCU-A-CB (Split System: Heat Pump with Remote Outdoor Unit-Air-Source) | Yes
215864630 | Central Heat Pump | AMERICAN STANDARD | 5A6V8X36A1 |  |  | 5TXCC005AS3 | S9V2C080U5PSC+LRP | 32000 |  |  | 18.1 | 8.5 | 32800 |  |  | 25400 | 77.44% | 2.1 | Both | 666.6667 | 2.6667 | HRCU-A-CB (Split System: Heat Pump with Remote Outdoor Unit-Air-Source) | Yes
215864538 | Central Heat Pump | AMERICAN STANDARD | 5A6V8X36A1 |  |  | 5PX*C005AS3 | S9V2C100U5PSC+LRP | 32000 |  |  | 18.1 | 8.5 | 32800 |  |  | 25400 | 77.44% | 2.1 | Both | 666.6667 | 2.6667 | HRCU-A-CB (Split System: Heat Pump with Remote Outdoor Unit-Air-Source) | Yes
215864618 | Central Heat Pump | AMERICAN STANDARD | 5A6V8X36A1 |  |  | 5TXCB006AS3 | L8V1A060U3VSB+LRP | 32400 |  |  | 18.1 | 8.5 | 33200 |  |  | 25600 | 77.11% | 2.1 | Both | 675 | 2.7 | HRCU-A-CB (Split System: Heat Pump with Remote Outdoor Unit-Air-Source) | Yes
215864602 | Central Heat Pump | AMERICAN STANDARD | 5A6V8X36A1 |  |  | 5TXCB006AS3 | S9V2B080U4PSC+LRP | 32600 |  |  | 18.1 | 8.5 | 33400 |  |  | 25600 | 76.65% | 2.1 | Both | 679.1667 | 2.7167 | HRCU-A-CB (Split System: Heat Pump with Remote Outdoor Unit-Air-Source) | Yes
215864610 | Central Heat Pump | AMERICAN STANDARD | 5A6V8X36A1 |  |  | 5TXCB006AS3 | S9V2B040U3PSC+LRP | 32600 |  |  | 18.1 | 8.5 | 33400 |  |  | 25800 | 77.25% | 2.1 | Both | 679.1667 | 2.7167 | HRCU-A-CB (Split System: Heat Pump with Remote Outdoor Unit-Air-Source) | Yes
215864802 | Central Heat Pump | AMERICAN STANDARD | 5A6V8X36A1 |  |  | 5PX*CD07AS3 | *DHMC100CCV4+LRP | 32600 |  |  | 18.1 | 8.5 | 34200 |  |  | 25800 | 75.44% | 2.1 | Both | 679.1667 | 2.7167 | HRCU-A-CB (Split System: Heat Pump with Remote Outdoor Unit-Air-Source) | Yes
215864604 | Central Heat Pump | AMERICAN STANDARD | 5A6V8X36A1 |  |  | 5TXCB006AS3 | S9V2B060U4PSC+LRP | 32800 |  |  | 18.1 | 8.5 | 33600 |  |  | 25800 | 76.79% | 2.1 | Both | 683.3333 | 2.7333 | HRCU-A-CB (Split System: Heat Pump with Remote Outdoor Unit-Air-Source) | Yes
215864628 | Central Heat Pump | AMERICAN STANDARD | 5A6V8X36A1 |  |  | 5TXCB006AS3 | S8V2B060M4PDB | 33000 |  |  | 18.1 | 8.5 | 33600 |  |  | 25800 | 76.79% | 2.1 | Both | 687.5 | 2.75 | HRCU-A-CB (Split System: Heat Pump with Remote Outdoor Unit-Air-Source) | Yes
215865070 | Central Heat Pump | AMERICAN STANDARD | 5A6V8X48A1 |  |  | 5TXCC005AS3+P0V0C000M50SD+LRP |  | 43500 |  |  | 18.1 | 8.5 | 45000 |  |  | 35000 | 77.78% | 2.1 | Both | 906.25 | 3.625 | HRCU-A-CB (Split System: Heat Pump with Remote Outdoor Unit-Air-Source) | Yes
215864904 | Central Heat Pump | AMERICAN STANDARD | 5A6V8X48A1 |  |  | 5PX*DD10AS3 | *DHMC100CCV4+LRP | 44500 |  |  | 18.1 | 8.5 | 45500 |  |  | 35200 | 77.36% | 2.1 | Both | 927.0833 | 3.7083 | HRCU-A-CB (Split System: Heat Pump with Remote Outdoor Unit-Air-Source) | Yes
215864818 | Central Heat Pump | AMERICAN STANDARD | 5A6V8X48A1 |  |  | 5PX*B006AS3 | S8V2B080M4PDB | 44500 |  |  | 18.1 | 8.5 | 46000 |  |  | 35200 | 76.52% | 2.1 | Both | 927.0833 | 3.7083 | HRCU-A-CB (Split System: Heat Pump with Remote Outdoor Unit-Air-Source) | Yes
215864824 | Central Heat Pump | AMERICAN STANDARD | 5A6V8X48A1 |  |  | 5PX*B006AS3 | S8V2B060M4PCB | 44500 |  |  | 18.1 | 8.5 | 46000 |  |  | 35400 | 76.96% | 2.1 | Both | 927.0833 | 3.7083 | HRCU-A-CB (Split System: Heat Pump with Remote Outdoor Unit-Air-Source) | Yes
215864666 | Central Heat Pump | AMERICAN STANDARD | 5A6V8X48A1 |  |  | 5TXCB006AS3 | S9V2B080U4VSB+LRP | 44500 |  |  | 18.1 | 8.5 | 46000 |  |  | 35400 | 76.96% | 2.1 | Both | 927.0833 | 3.7083 | HRCU-A-CB (Split System: Heat Pump with Remote Outdoor Unit-Air-Source) | Yes
215864826 | Central Heat Pump | AMERICAN STANDARD | 5A6V8X48A1 |  |  | 5PX*B006AS3 | S8V2B080M4PCB | 44500 |  |  | 18.1 | 8.5 | 46000 |  |  | 35200 | 76.52% | 2.1 | Both | 927.0833 | 3.7083 | HRCU-A-CB (Split System: Heat Pump with Remote Outdoor Unit-Air-Source) | Yes
215864670 | Central Heat Pump | AMERICAN STANDARD | 5A6V8X48A1 |  |  | 5TXCB006AS3 | S9V2B060U4PSC+LRP | 44500 |  |  | 18.1 | 8.5 | 46000 |  |  | 35400 | 76.96% | 2.1 | Both | 927.0833 | 3.7083 | HRCU-A-CB (Split System: Heat Pump with Remote Outdoor Unit-Air-Source) | Yes
215864916 | Central Heat Pump | AMERICAN STANDARD | 5A6V8X48A1 |  |  | 5PX*DD10AS3 | S8V2C080M5PDB | 45000 |  |  | 18.1 | 8.5 | 45000 |  |  | 34600 | 76.89% | 2.1 | Both | 937.5 | 3.75 | HRCU-A-CB (Split System: Heat Pump with Remote Outdoor Unit-Air-Source) | Yes
215864906 | Central Heat Pump | AMERICAN STANDARD | 5A6V8X48A1 |  |  | 5PX*DD10AS3 | S9V2C100D4VSB+LRP | 45000 |  |  | 18.1 | 8.5 | 45000 |  |  | 34600 | 76.89% | 2.1 | Both | 937.5 | 3.75 | HRCU-A-CB (Split System: Heat Pump with Remote Outdoor Unit-Air-Source) | Yes
215864910 | Central Heat Pump | AMERICAN STANDARD | 5A6V8X48A1 |  |  | 5PX*DD10AS3 | S9V2C100D5PSC+LRP | 45000 |  |  | 18.1 | 8.5 | 45000 |  |  | 34600 | 76.89% | 2.1 | Both | 937.5 | 3.75 | HRCU-A-CB (Split System: Heat Pump with Remote Outdoor Unit-Air-Source) | Yes
215864918 | Central Heat Pump | AMERICAN STANDARD | 5A6V8X48A1 |  |  | 5PX*DD10AS3 | S8V2C080M5PCB | 45000 |  |  | 18.1 | 8.5 | 45000 |  |  | 34600 | 76.89% | 2.1 | Both | 937.5 | 3.75 | HRCU-A-CB (Split System: Heat Pump with Remote Outdoor Unit-Air-Source) | Yes
215864936 | Central Heat Pump | AMERICAN STANDARD | 5A6V8X48A1 |  |  | 5TXCC007AS3 | S8V2C080M5PCB | 45000 |  |  | 18.1 | 8.5 | 45500 |  |  | 35200 | 77.36% | 2.1 | Both | 937.5 | 3.75 | HRCU-A-CB (Split System: Heat Pump with Remote Outdoor Unit-Air-Source) | Yes
215864658 | Central Heat Pump | AMERICAN STANDARD | 5A6V8X48A1 |  |  | 5PX*C007AS3 | S8V2C100M5PCB | 45000 |  |  | 18.1 | 8.5 | 46000 |  |  | 35400 | 76.96% | 2.1 | Both | 937.5 | 3.75 | HRCU-A-CB (Split System: Heat Pump with Remote Outdoor Unit-Air-Source) | Yes
215864676 | Central Heat Pump | AMERICAN STANDARD | 5A6V8X48A1 |  |  | 5TXCB006AS3 | S8V2B060M4PDB | 45000 |  |  | 18.1 | 8.5 | 46000 |  |  | 35400 | 76.96% | 2.1 | Both | 937.5 | 3.75 | HRCU-A-CB (Split System: Heat Pump with Remote Outdoor Unit-Air-Source) | Yes
215864678 | Central Heat Pump | AMERICAN STANDARD | 5A6V8X48A1 |  |  | 5TXCB006AS3 | S8V2B060M4PCB | 45000 |  |  | 18.1 | 8.5 | 46000 |  |  | 35400 | 76.96% | 2.1 | Both | 937.5 | 3.75 | HRCU-A-CB (Split System: Heat Pump with Remote Outdoor Unit-Air-Source) | Yes
215864654 | Central Heat Pump | AMERICAN STANDARD | 5A6V8X48A1 |  |  | 5PX*C007AS3 | S9V2C080U5PSC+LRP | 45000 |  |  | 18.1 | 8.5 | 46000 |  |  | 35400 | 76.96% | 2.1 | Both | 937.5 | 3.75 | HRCU-A-CB (Split System: Heat Pump with Remote Outdoor Unit-Air-Source) | Yes
215865086 | Central Heat Pump | AMERICAN STANDARD | 5A6V8X48A1 |  |  | 5PX*B006AS3+P0V0B000M40SD+LRP |  | 45000 |  |  | 18.1 | 8.5 | 46000 |  |  | 35200 | 76.52% | 2.1 | Both | 937.5 | 3.75 | HRCU-A-CB (Split System: Heat Pump with Remote Outdoor Unit-Air-Source) | Yes
215864920 | Central Heat Pump | AMERICAN STANDARD | 5A6V8X48A1 |  |  | 5PX*DD10AS3 | S8V2D120M5PCB | 45500 |  |  | 18.1 | 8.5 | 45000 |  |  | 34800 | 77.33% | 2.1 | Both | 947.9167 | 3.7917 | HRCU-A-CB (Split System: Heat Pump with Remote Outdoor Unit-Air-Source) | Yes
215864908 | Central Heat Pump | AMERICAN STANDARD | 5A6V8X48A1 |  |  | 5PX*DD10AS3 | S8V2D120M5PDB | 45500 |  |  | 18.1 | 8.5 | 45000 |  |  | 34800 | 77.33% | 2.1 | Both | 947.9167 | 3.7917 | HRCU-A-CB (Split System: Heat Pump with Remote Outdoor Unit-Air-Source) | Yes
215864870 | Central Heat Pump | AMERICAN STANDARD | 5A6V8X48A1 |  |  | 5PX*D008AS3 | S8V2C100M5PDB | 45500 |  |  | 18.1 | 8.5 | 45500 |  |  | 35200 | 77.36% | 2.1 | Both | 947.9167 | 3.7917 | HRCU-A-CB (Split System: Heat Pump with Remote Outdoor Unit-Air-Source) | Yes
215864878 | Central Heat Pump | AMERICAN STANDARD | 5A6V8X48A1 |  |  | 5PX*D008AS3 | S9V2C100U4VSB+LRP | 45500 |  |  | 18.1 | 8.5 | 45500 |  |  | 35200 | 77.36% | 2.1 | Both | 947.9167 | 3.7917 | HRCU-A-CB (Split System: Heat Pump with Remote Outdoor Unit-Air-Source) | Yes
215864874 | Central Heat Pump | AMERICAN STANDARD | 5A6V8X48A1 |  |  | 5PX*D008AS3 | S8V2D120M5PDB | 45500 |  |  | 18.1 | 8.5 | 45500 |  |  | 35200 | 77.36% | 2.1 | Both | 947.9167 | 3.7917 | HRCU-A-CB (Split System: Heat Pump with Remote Outdoor Unit-Air-Source) | Yes
215864970 | Central Heat Pump | AMERICAN STANDARD | 5A6V8X48A1 |  |  | 5TXCD008AS3 | S8V2C100M5PCB | 45500 |  |  | 18.1 | 8.5 | 45500 |  |  | 35200 | 77.36% | 2.1 | Both | 947.9167 | 3.7917 | HRCU-A-CB (Split System: Heat Pump with Remote Outdoor Unit-Air-Source) | Yes
215864960 | Central Heat Pump | AMERICAN STANDARD | 5A6V8X48A1 |  |  | 5TXCD008AS3 | S9V2C100U4VSB+LRP | 45500 |  |  | 18.1 | 8.5 | 45500 |  |  | 35200 | 77.36% | 2.1 | Both | 947.9167 | 3.7917 | HRCU-A-CB (Split System: Heat Pump with Remote Outdoor Unit-Air-Source) | Yes
215864964 | Central Heat Pump | AMERICAN STANDARD | 5A6V8X48A1 |  |  | 5TXCD008AS3 | S8V2D120M5PDB | 45500 |  |  | 18.1 | 8.5 | 45500 |  |  | 35200 | 77.36% | 2.1 | Both | 947.9167 | 3.7917 | HRCU-A-CB (Split System: Heat Pump with Remote Outdoor Unit-Air-Source) | Yes
215864880 | Central Heat Pump | AMERICAN STANDARD | 5A6V8X48A1 |  |  | 5PX*D008AS3 | S8V2C100M5PCB | 45500 |  |  | 18.1 | 8.5 | 45500 |  |  | 35200 | 77.36% | 2.1 | Both | 947.9167 | 3.7917 | HRCU-A-CB (Split System: Heat Pump with Remote Outdoor Unit-Air-Source) | Yes
215864876 | Central Heat Pump | AMERICAN STANDARD | 5A6V8X48A1 |  |  | 5PX*D008AS3 | S9V2C080U5PSC+LRP | 45500 |  |  | 18.1 | 8.5 | 46000 |  |  | 35200 | 76.52% | 2.1 | Both | 947.9167 | 3.7917 | HRCU-A-CB (Split System: Heat Pump with Remote Outdoor Unit-Air-Source) | Yes
215864652 | Central Heat Pump | AMERICAN STANDARD | 5A6V8X48A1 |  |  | 5PX*C007AS3 | S9V2C100U4VSB+LRP | 45500 |  |  | 18.1 | 8.5 | 46000 |  |  | 35400 | 76.96% | 2.1 | Both | 947.9167 | 3.7917 | HRCU-A-CB (Split System: Heat Pump with Remote Outdoor Unit-Air-Source) | Yes
215864924 | Central Heat Pump | AMERICAN STANDARD | 5A6V8X48A1 |  |  | 5TXCC007AS3 | S9V2C100U5PSC+LRP | 45500 |  |  | 18.1 | 8.5 | 46000 |  |  | 35200 | 76.52% | 2.1 | Both | 947.9167 | 3.7917 | HRCU-A-CB (Split System: Heat Pump with Remote Outdoor Unit-Air-Source) | Yes
215864650 | Central Heat Pump | AMERICAN STANDARD | 5A6V8X48A1 |  |  | 5PX*C007AS3 | S9V2C100U5PSC+LRP | 45500 |  |  | 18.1 | 8.5 | 46000 |  |  | 35400 | 76.96% | 2.1 | Both | 947.9167 | 3.7917 | HRCU-A-CB (Split System: Heat Pump with Remote Outdoor Unit-Air-Source) | Yes
215864930 | Central Heat Pump | AMERICAN STANDARD | 5A6V8X48A1 |  |  | 5TXCC007AS3 | S8V2C100M5PDB | 45500 |  |  | 18.1 | 8.5 | 46000 |  |  | 35600 | 77.39% | 2.1 | Both | 947.9167 | 3.7917 | HRCU-A-CB (Split System: Heat Pump with Remote Outdoor Unit-Air-Source) | Yes
215864854 | Central Heat Pump | AMERICAN STANDARD | 5A6V8X48A1 |  |  | 5PX*CD09AS3 | S8V2C100M5PCB | 46000 |  |  | 18.1 | 8.5 | 45000 |  |  | 35000 | 77.78% | 2.1 | Both | 958.3333 | 3.8333 | HRCU-A-CB (Split System: Heat Pump with Remote Outdoor Unit-Air-Source) | Yes
215864856 | Central Heat Pump | AMERICAN STANDARD | 5A6V8X48A1 |  |  | 5PX*CD09AS3 | S8V2C100M5PDB | 46000 |  |  | 18.1 | 8.5 | 45000 |  |  | 35000 | 77.78% | 2.1 | Both | 958.3333 | 3.8333 | HRCU-A-CB (Split System: Heat Pump with Remote Outdoor Unit-Air-Source) | Yes
215864944 | Central Heat Pump | AMERICAN STANDARD | 5A6V8X48A1 |  |  | 5TXCC009AS3 | S8V2C100M5PCB | 46000 |  |  | 18.1 | 8.5 | 45500 |  |  | 35000 | 76.92% | 2.1 | Both | 958.3333 | 3.8333 | HRCU-A-CB (Split System: Heat Pump with Remote Outdoor Unit-Air-Source) | Yes
215864830 | Central Heat Pump | AMERICAN STANDARD | 5A6V8X48A1 |  |  | 5PX*C009AS3 | S9V2C080U5PSC+LRP | 46000 |  |  | 18.1 | 8.5 | 45500 |  |  | 35000 | 76.92% | 2.1 | Both | 958.3333 | 3.8333 | HRCU-A-CB (Split System: Heat Pump with Remote Outdoor Unit-Air-Source) | Yes
215864942 | Central Heat Pump | AMERICAN STANDARD | 5A6V8X48A1 |  |  | 5TXCC009AS3 | S8V2C100M5PDB | 46000 |  |  | 18.1 | 8.5 | 45500 |  |  | 35000 | 76.92% | 2.1 | Both | 958.3333 | 3.8333 | HRCU-A-CB (Split System: Heat Pump with Remote Outdoor Unit-Air-Source) | Yes
215865040 | Central Heat Pump | AMERICAN STANDARD | 5A6V8X36A1 |  |  | 5TEMCD05AV41+TDR |  | 32800 |  |  | 18.1 | 8.5 | 33200 |  |  | 25200 | 75.9% | 2.2 | Both | 683.3333 | 2.7333 | HRCU-A-CB (Split System: Heat Pump with Remote Outdoor Unit-Air-Source) | Yes
215864519 | Central Heat Pump | TRANE | 5TWV8X36A1 |  |  | 5PX*BD04AS3 | *DHMB060CCV3+LRP | 31600 |  |  | 18.1 | 8.5 | 34000 |  |  | 25800 | 75.88% | 1.9 | Both | 658.3333 | 2.6333 | HRCU-A-CB (Split System: Heat Pump with Remote Outdoor Unit-Air-Source) | Yes
215865059 | Central Heat Pump | TRANE | 5TWV8X36A1 |  |  | 5TXCB004AS3+P0V0A000M30SD+LRP |  | 31400 |  |  | 18.1 | 8.5 | 32600 |  |  | 25400 | 77.91% | 2 | Both | 654.1667 | 2.6167 | HRCU-A-CB (Split System: Heat Pump with Remote Outdoor Unit-Air-Source) | Yes
215864527 | Central Heat Pump | TRANE | 5TWV8X36A1 |  |  | 5PX*C005AS3 | S8V2C080M5PDB | 31600 |  |  | 18.1 | 8.5 | 32600 |  |  | 25400 | 77.91% | 2 | Both | 658.3333 | 2.6333 | HRCU-A-CB (Split System: Heat Pump with Remote Outdoor Unit-Air-Source) | Yes
215864593 | Central Heat Pump | TRANE | 5TWV8X36A1 |  |  | 5TXCB004AS3 | S9V2B080U4PSC+LRP | 31600 |  |  | 18.1 | 8.5 | 32800 |  |  | 25600 | 78.05% | 2 | Both | 658.3333 | 2.6333 | HRCU-A-CB (Split System: Heat Pump with Remote Outdoor Unit-Air-Source) | Yes
215864585 | Central Heat Pump | TRANE | 5TWV8X36A1 |  |  | 5TXCB004AS3 | *UHMB080CCV3+LRP | 31600 |  |  | 18.1 | 8.5 | 32800 |  |  | 25400 | 77.44% | 2 | Both | 658.3333 | 2.6333 | HRCU-A-CB (Split System: Heat Pump with Remote Outdoor Unit-Air-Source) | Yes
215864473 | Central Heat Pump | TRANE | 5TWV8X36A1 |  |  | 5PX*B004AS3 | *UHMB060CCV3+LRP | 31600 |  |  | 18.1 | 8.5 | 32800 |  |  | 25600 | 78.05% | 2 | Both | 658.3333 | 2.6333 | HRCU-A-CB (Split System: Heat Pump with Remote Outdoor Unit-Air-Source) | Yes
215864587 | Central Heat Pump | TRANE | 5TWV8X36A1 |  |  | 5TXCB004AS3 | *UHMB060CCV3+LRP | 31600 |  |  | 18.1 | 8.5 | 32800 |  |  | 25600 | 78.05% | 2 | Both | 658.3333 | 2.6333 | HRCU-A-CB (Split System: Heat Pump with Remote Outdoor Unit-Air-Source) | Yes
215864475 | Central Heat Pump | TRANE | 5TWV8X36A1 |  |  | 5PX*B004AS3 | *UHMB080CCV3+LRP | 31600 |  |  | 18.1 | 8.5 | 32800 |  |  | 25600 | 78.05% | 2 | Both | 658.3333 | 2.6333 | HRCU-A-CB (Split System: Heat Pump with Remote Outdoor Unit-Air-Source) | Yes
215864487 | Central Heat Pump | TRANE | 5TWV8X36A1 |  |  | 5PX*B004AS3 | S9V2B040U3PSC+LRP | 31600 |  |  | 18.1 | 8.5 | 32800 |  |  | 25600 | 78.05% | 2 | Both | 658.3333 | 2.6333 | HRCU-A-CB (Split System: Heat Pump with Remote Outdoor Unit-Air-Source) | Yes
215864571 | Central Heat Pump | TRANE | 5TWV8X36A1 |  |  | 5TXCB004AS3 | S9V2B040U3VSB+LRP | 31600 |  |  | 18.1 | 8.5 | 32800 |  |  | 25400 | 77.44% | 2 | Both | 658.3333 | 2.6333 | HRCU-A-CB (Split System: Heat Pump with Remote Outdoor Unit-Air-Source) | Yes
215864479 | Central Heat Pump | TRANE | 5TWV8X36A1 |  |  | 5PX*B004AS3 | S9V2B080U4PSC+LRP | 31600 |  |  | 18.1 | 8.5 | 32800 |  |  | 25600 | 78.05% | 2 | Both | 658.3333 | 2.6333 | HRCU-A-CB (Split System: Heat Pump with Remote Outdoor Unit-Air-Source) | Yes
215864497 | Central Heat Pump | TRANE | 5TWV8X36A1 |  |  | 5PX*B004AS3 | L8V1B080U4VSB+LRP | 31600 |  |  | 18.1 | 8.5 | 33000 |  |  | 25800 | 78.18% | 2 | Both | 658.3333 | 2.6333 | HRCU-A-CB (Split System: Heat Pump with Remote Outdoor Unit-Air-Source) | Yes
215864583 | Central Heat Pump | TRANE | 5TWV8X36A1 |  |  | 5TXCB004AS3 | L8V1B080U4VSB+LRP | 31600 |  |  | 18.1 | 8.5 | 33000 |  |  | 25800 | 78.18% | 2 | Both | 658.3333 | 2.6333 | HRCU-A-CB (Split System: Heat Pump with Remote Outdoor Unit-Air-Source) | Yes
215864489 | Central Heat Pump | TRANE | 5TWV8X36A1 |  |  | 5PX*B004AS3 | S8V2B080M4PDB | 31600 |  |  | 18.1 | 8.5 | 33000 |  |  | 25600 | 77.58% | 2 | Both | 658.3333 | 2.6333 | HRCU-A-CB (Split System: Heat Pump with Remote Outdoor Unit-Air-Source) | Yes
215864515 | Central Heat Pump | TRANE | 5TWV8X36A1 |  |  | 5PX*BD04AS3 | S8V2A040M3PCB | 31600 |  |  | 18.1 | 8.5 | 33800 |  |  | 25600 | 75.74% | 2 | Both | 658.3333 | 2.6333 | HRCU-A-CB (Split System: Heat Pump with Remote Outdoor Unit-Air-Source) | Yes
215865053 | Central Heat Pump | TRANE | 5TWV8X36A1 |  |  | 5PX*BD04AS3+P0V0A000M30SD+LRP |  | 31600 |  |  | 18.1 | 8.5 | 33800 |  |  | 25800 | 76.33% | 2 | Both | 658.3333 | 2.6333 | HRCU-A-CB (Split System: Heat Pump with Remote Outdoor Unit-Air-Source) | Yes
215864525 | Central Heat Pump | TRANE | 5TWV8X36A1 |  |  | 5PX*C005AS3 | S8V2C080M5PCB | 31800 |  |  | 18.1 | 8.5 | 32600 |  |  | 25400 | 77.91% | 2 | Both | 662.5 | 2.65 | HRCU-A-CB (Split System: Heat Pump with Remote Outdoor Unit-Air-Source) | Yes
215864529 | Central Heat Pump | TRANE | 5TWV8X36A1 |  |  | 5PX*C005AS3 | S8V2C100M5PCB | 31800 |  |  | 18.1 | 8.5 | 32800 |  |  | 25600 | 78.05% | 2 | Both | 662.5 | 2.65 | HRCU-A-CB (Split System: Heat Pump with Remote Outdoor Unit-Air-Source) | Yes
215864633 | Central Heat Pump | TRANE | 5TWV8X36A1 |  |  | 5TXCC005AS3 | S8V2C100M5PDB | 31800 |  |  | 18.1 | 8.5 | 32800 |  |  | 25600 | 78.05% | 2 | Both | 662.5 | 2.65 | HRCU-A-CB (Split System: Heat Pump with Remote Outdoor Unit-Air-Source) | Yes
215864483 | Central Heat Pump | TRANE | 5TWV8X36A1 |  |  | 5PX*B004AS3 | S9V2B060U3VSB+LRP | 31800 |  |  | 18.1 | 8.5 | 33000 |  |  | 25600 | 77.58% | 2 | Both | 662.5 | 2.65 | HRCU-A-CB (Split System: Heat Pump with Remote Outdoor Unit-Air-Source) | Yes
215864579 | Central Heat Pump | TRANE | 5TWV8X36A1 |  |  | 5TXCB004AS3 | S8V2B060M4PDB | 31800 |  |  | 18.1 | 8.5 | 33000 |  |  | 25800 | 78.18% | 2 | Both | 662.5 | 2.65 | HRCU-A-CB (Split System: Heat Pump with Remote Outdoor Unit-Air-Source) | Yes
215864493 | Central Heat Pump | TRANE | 5TWV8X36A1 |  |  | 5PX*B004AS3 | S8V2B060M4PDB | 31800 |  |  | 18.1 | 8.5 | 33000 |  |  | 25800 | 78.18% | 2 | Both | 662.5 | 2.65 | HRCU-A-CB (Split System: Heat Pump with Remote Outdoor Unit-Air-Source) | Yes
215864581 | Central Heat Pump | TRANE | 5TWV8X36A1 |  |  | 5TXCB004AS3 | S8V2B060M4PCB | 31800 |  |  | 18.1 | 8.5 | 33000 |  |  | 25600 | 77.58% | 2 | Both | 662.5 | 2.65 | HRCU-A-CB (Split System: Heat Pump with Remote Outdoor Unit-Air-Source) | Yes
215864499 | Central Heat Pump | TRANE | 5TWV8X36A1 |  |  | 5PX*BD04AS3 | S9V2B080D4PSC+LRP | 31800 |  |  | 18.1 | 8.5 | 34000 |  |  | 25800 | 75.88% | 2 | Both | 662.5 | 2.65 | HRCU-A-CB (Split System: Heat Pump with Remote Outdoor Unit-Air-Source) | Yes
215864511 | Central Heat Pump | TRANE | 5TWV8X36A1 |  |  | 5PX*BD04AS3 | S9V2B080D4VSB+LRP | 31800 |  |  | 18.1 | 8.5 | 34000 |  |  | 25800 | 75.88% | 2 | Both | 662.5 | 2.65 | HRCU-A-CB (Split System: Heat Pump with Remote Outdoor Unit-Air-Source) | Yes
215864559 | Central Heat Pump | TRANE | 5TWV8X36A1 |  |  | 5PX*CD05AS3 | S8V2C100M5PCB | 32000 |  |  | 18.1 | 8.5 | 34000 |  |  | 25800 | 75.88% | 2 | Both | 666.6667 | 2.6667 | HRCU-A-CB (Split System: Heat Pump with Remote Outdoor Unit-Air-Source) | Yes
215864557 | Central Heat Pump | TRANE | 5TWV8X36A1 |  |  | 5PX*CD05AS3 | S8V2C100M5PDB | 32000 |  |  | 18.1 | 8.5 | 34000 |  |  | 25800 | 75.88% | 2 | Both | 666.6667 | 2.6667 | HRCU-A-CB (Split System: Heat Pump with Remote Outdoor Unit-Air-Source) | Yes
215864567 | Central Heat Pump | TRANE | 5TWV8X36A1 |  |  | 5PX*CD05AS3 | *DHMC100CCV4+LRP | 32000 |  |  | 18.1 | 8.5 | 34000 |  |  | 25800 | 75.88% | 2 | Both | 666.6667 | 2.6667 | HRCU-A-CB (Split System: Heat Pump with Remote Outdoor Unit-Air-Source) | Yes
215864521 | Central Heat Pump | TRANE | 5TWV8X36A1 |  |  | 5PX*BD04AS3 | S8V2B060M4PDB | 32000 |  |  | 18.1 | 8.5 | 34200 |  |  | 26000 | 76.02% | 2 | Both | 666.6667 | 2.6667 | HRCU-A-CB (Split System: Heat Pump with Remote Outdoor Unit-Air-Source) | Yes
215864555 | Central Heat Pump | TRANE | 5TWV8X36A1 |  |  | 5PX*CD05AS3 | S9V2C100D4VSB+LRP | 32200 |  |  | 18.1 | 8.5 | 34000 |  |  | 25600 | 75.29% | 2 | Both | 670.8333 | 2.6833 | HRCU-A-CB (Split System: Heat Pump with Remote Outdoor Unit-Air-Source) | Yes
215864565 | Central Heat Pump | TRANE | 5TWV8X36A1 |  |  | 5PX*CD05AS3 | S9V2C100D5PSC+LRP | 32200 |  |  | 18.1 | 8.5 | 34000 |  |  | 25600 | 75.29% | 2 | Both | 670.8333 | 2.6833 | HRCU-A-CB (Split System: Heat Pump with Remote Outdoor Unit-Air-Source) | Yes
215864785 | Central Heat Pump | TRANE | 5TWV8X36A1 |  |  | 5PX*BD06AS3 | S8V2A040M3PDB | 32200 |  |  | 18.1 | 8.5 | 34000 |  |  | 25600 | 75.29% | 2 | Both | 670.8333 | 2.6833 | HRCU-A-CB (Split System: Heat Pump with Remote Outdoor Unit-Air-Source) | Yes
215864797 | Central Heat Pump | TRANE | 5TWV8X36A1 |  |  | 5PX*BD06AS3 | S9V2B060D3VSB+LRP | 32400 |  |  | 18.1 | 8.5 | 34000 |  |  | 25800 | 75.88% | 2 | Both | 675 | 2.7 | HRCU-A-CB (Split System: Heat Pump with Remote Outdoor Unit-Air-Source) | Yes
215864791 | Central Heat Pump | TRANE | 5TWV8X36A1 |  |  | 5PX*BD06AS3 | S8V2B080M4PCB | 32800 |  |  | 18.1 | 8.5 | 34400 |  |  | 26000 | 75.58% | 2 | Both | 683.3333 | 2.7333 | HRCU-A-CB (Split System: Heat Pump with Remote Outdoor Unit-Air-Source) | Yes
215864793 | Central Heat Pump | TRANE | 5TWV8X36A1 |  |  | 5PX*BD06AS3 | S8V2B080M4PDB | 32800 |  |  | 18.1 | 8.5 | 34400 |  |  | 26000 | 75.58% | 2 | Both | 683.3333 | 2.7333 | HRCU-A-CB (Split System: Heat Pump with Remote Outdoor Unit-Air-Source) | Yes
215864789 | Central Heat Pump | TRANE | 5TWV8X36A1 |  |  | 5PX*BD06AS3 | S8V2B060M4PDB | 32800 |  |  | 18.1 | 8.5 | 34400 |  |  | 26000 | 75.58% | 2 | Both | 683.3333 | 2.7333 | HRCU-A-CB (Split System: Heat Pump with Remote Outdoor Unit-Air-Source) | Yes
215864727 | Central Heat Pump | TRANE | 5TWV8X60A1 |  |  | 5TXCD008AS3 | *UHMD120CCV5+LRP | 52500 |  |  | 18.1 | 8.5 | 55500 |  |  | 39500 | 71.17% | 2 | Both | 1093.75 | 4.375 | HRCU-A-CB (Split System: Heat Pump with Remote Outdoor Unit-Air-Source) | Yes
215864683 | Central Heat Pump | TRANE | 5TWV8X60A1 |  |  | 5PX*C007AS3 | S8V2C080M5PDB | 52500 |  |  | 18.1 | 8.5 | 55500 |  |  | 40000 | 72.07% | 2 | Both | 1093.75 | 4.375 | HRCU-A-CB (Split System: Heat Pump with Remote Outdoor Unit-Air-Source) | Yes
215865027 | Central Heat Pump | TRANE | 5TWV8X60A1 |  |  | 5PX*DD10AS3 | S9V2C100D5PSC+LRP | 53000 |  |  | 18.1 | 8.5 | 55000 |  |  | 39500 | 71.82% | 2 | Both | 1104.1667 | 4.4167 | HRCU-A-CB (Split System: Heat Pump with Remote Outdoor Unit-Air-Source) | Yes
215864749 | Central Heat Pump | TRANE | 5TWV8X60A1 |  |  | 5TXCD008AS3 | S8V2C080M5PCB | 53000 |  |  | 18.1 | 8.5 | 55500 |  |  | 40000 | 72.07% | 2 | Both | 1104.1667 | 4.4167 | HRCU-A-CB (Split System: Heat Pump with Remote Outdoor Unit-Air-Source) | Yes
215864691 | Central Heat Pump | TRANE | 5TWV8X60A1 |  |  | 5PX*C007AS3 | S9V2C100U5PSC+LRP | 53000 |  |  | 18.1 | 8.5 | 56000 |  |  | 40000 | 71.43% | 2 | Both | 1104.1667 | 4.4167 | HRCU-A-CB (Split System: Heat Pump with Remote Outdoor Unit-Air-Source) | Yes
215864707 | Central Heat Pump | TRANE | 5TWV8X60A1 |  |  | 5TXCC007AS3 | S8V2C100M5PDB | 53000 |  |  | 18.1 | 8.5 | 56000 |  |  | 40000 | 71.43% | 2 | Both | 1104.1667 | 4.4167 | HRCU-A-CB (Split System: Heat Pump with Remote Outdoor Unit-Air-Source) | Yes
215864685 | Central Heat Pump | TRANE | 5TWV8X60A1 |  |  | 5PX*C007AS3 | S8V2C100M5PCB | 53000 |  |  | 18.1 | 8.5 | 56000 |  |  | 40000 | 71.43% | 2 | Both | 1104.1667 | 4.4167 | HRCU-A-CB (Split System: Heat Pump with Remote Outdoor Unit-Air-Source) | Yes
215864703 | Central Heat Pump | TRANE | 5TWV8X60A1 |  |  | 5TXCC007AS3 | S9V2C100U5PSC+LRP | 53000 |  |  | 18.1 | 8.5 | 56000 |  |  | 40000 | 71.43% | 2 | Both | 1104.1667 | 4.4167 | HRCU-A-CB (Split System: Heat Pump with Remote Outdoor Unit-Air-Source) | Yes
215864705 | Central Heat Pump | TRANE | 5TWV8X60A1 |  |  | 5TXCC007AS3 | S9V2C080U5PSC+LRP | 53000 |  |  | 18.1 | 8.5 | 56000 |  |  | 40000 | 71.43% | 2 | Both | 1104.1667 | 4.4167 | HRCU-A-CB (Split System: Heat Pump with Remote Outdoor Unit-Air-Source) | Yes
215864735 | Central Heat Pump | TRANE | 5TWV8X60A1 |  |  | 5TXCD008AS3 | S9V2C100U5PSC+LRP | 53000 |  |  | 18.1 | 8.5 | 56000 |  |  | 40000 | 71.43% | 2 | Both | 1104.1667 | 4.4167 | HRCU-A-CB (Split System: Heat Pump with Remote Outdoor Unit-Air-Source) | Yes
215864695 | Central Heat Pump | TRANE | 5TWV8X60A1 |  |  | 5TXCC007AS3 | S8V2C080M5PCB | 53000 |  |  | 18.1 | 8.5 | 56000 |  |  | 40000 | 71.43% | 2 | Both | 1104.1667 | 4.4167 | HRCU-A-CB (Split System: Heat Pump with Remote Outdoor Unit-Air-Source) | Yes
215864745 | Central Heat Pump | TRANE | 5TWV8X60A1 |  |  | 5TXCD008AS3 | S8V2C100M5PCB | 53000 |  |  | 18.1 | 8.5 | 56000 |  |  | 40000 | 71.43% | 2 | Both | 1104.1667 | 4.4167 | HRCU-A-CB (Split System: Heat Pump with Remote Outdoor Unit-Air-Source) | Yes
215864725 | Central Heat Pump | TRANE | 5TWV8X60A1 |  |  | 5TXCD008AS3 | L8V1C100U5VSB+LRP | 53500 |  |  | 18.1 | 8.5 | 55500 |  |  | 40000 | 72.07% | 2 | Both | 1114.5833 | 4.4583 | HRCU-A-CB (Split System: Heat Pump with Remote Outdoor Unit-Air-Source) | Yes
215865071 | Central Heat Pump | TRANE | 5TWV8X60A1 |  |  | 5PX*C007AS3+P0V0C000M50SD+LRP |  | 53500 |  |  | 18.1 | 8.5 | 55500 |  |  | 39500 | 71.17% | 2 | Both | 1114.5833 | 4.4583 | HRCU-A-CB (Split System: Heat Pump with Remote Outdoor Unit-Air-Source) | Yes
215865073 | Central Heat Pump | TRANE | 5TWV8X60A1 |  |  | 5TXCC007AS3+P0V0C000M50SD+LRP |  | 53500 |  |  | 18.1 | 8.5 | 55500 |  |  | 41000 | 73.87% | 2 | Both | 1114.5833 | 4.4583 | HRCU-A-CB (Split System: Heat Pump with Remote Outdoor Unit-Air-Source) | Yes
215864739 | Central Heat Pump | TRANE | 5TWV8X60A1 |  |  | 5TXCD008AS3 | S8V2D120M5PDB | 53500 |  |  | 18.1 | 8.5 | 56000 |  |  | 40000 | 71.43% | 2 | Both | 1114.5833 | 4.4583 | HRCU-A-CB (Split System: Heat Pump with Remote Outdoor Unit-Air-Source) | Yes
215864777 | Central Heat Pump | TRANE | 5TWV8X60A1 |  |  | 5TXCD010AS3 | S8V2C080M5PCB | 54000 |  |  | 18.1 | 8.5 | 55000 |  |  | 39500 | 71.82% | 2 | Both | 1125 | 4.5 | HRCU-A-CB (Split System: Heat Pump with Remote Outdoor Unit-Air-Source) | Yes
215864719 | Central Heat Pump | TRANE | 5TWV8X60A1 |  |  | 5TXCC009AS3 | S8V2C080M5PDB | 54000 |  |  | 18.1 | 8.5 | 55000 |  |  | 39500 | 71.82% | 2 | Both | 1125 | 4.5 | HRCU-A-CB (Split System: Heat Pump with Remote Outdoor Unit-Air-Source) | Yes
215865017 | Central Heat Pump | TRANE | 5TWV8X60A1 |  |  | 5PX*D010AS3 | S9V2C100U5PSC+LRP | 54000 |  |  | 18.1 | 8.5 | 55000 |  |  | 39500 | 71.82% | 2 | Both | 1125 | 4.5 | HRCU-A-CB (Split System: Heat Pump with Remote Outdoor Unit-Air-Source) | Yes
215864721 | Central Heat Pump | TRANE | 5TWV8X60A1 |  |  | 5TXCC009AS3 | S8V2C080M5PCB | 54000 |  |  | 18.1 | 8.5 | 55000 |  |  | 39500 | 71.82% | 2 | Both | 1125 | 4.5 | HRCU-A-CB (Split System: Heat Pump with Remote Outdoor Unit-Air-Source) | Yes
215864771 | Central Heat Pump | TRANE | 5TWV8X60A1 |  |  | 5TXCD010AS3 | S8V2C100M5PDB | 54000 |  |  | 18.1 | 8.5 | 55500 |  |  | 39500 | 71.17% | 2 | Both | 1125 | 4.5 | HRCU-A-CB (Split System: Heat Pump with Remote Outdoor Unit-Air-Source) | Yes
215865005 | Central Heat Pump | TRANE | 5TWV8X60A1 |  |  | 5PX*C009AS3 | S9V2C100U5PSC+LRP | 54000 |  |  | 18.1 | 8.5 | 55500 |  |  | 39500 | 71.17% | 2 | Both | 1125 | 4.5 | HRCU-A-CB (Split System: Heat Pump with Remote Outdoor Unit-Air-Source) | Yes
215864713 | Central Heat Pump | TRANE | 5TWV8X60A1 |  |  | 5TXCC009AS3 | S9V2C080U5PSC+LRP | 54000 |  |  | 18.1 | 8.5 | 55500 |  |  | 40000 | 72.07% | 2 | Both | 1125 | 4.5 | HRCU-A-CB (Split System: Heat Pump with Remote Outdoor Unit-Air-Source) | Yes
215864715 | Central Heat Pump | TRANE | 5TWV8X60A1 |  |  | 5TXCC009AS3 | S8V2C100M5PDB | 54000 |  |  | 18.1 | 8.5 | 55500 |  |  | 40000 | 72.07% | 2 | Both | 1125 | 4.5 | HRCU-A-CB (Split System: Heat Pump with Remote Outdoor Unit-Air-Source) | Yes
215864711 | Central Heat Pump | TRANE | 5TWV8X60A1 |  |  | 5TXCC009AS3 | L8V1C100U5VSB+LRP | 54500 |  |  | 18.1 | 8.5 | 55000 |  |  | 39500 | 71.82% | 2 | Both | 1135.4167 | 4.5417 | HRCU-A-CB (Split System: Heat Pump with Remote Outdoor Unit-Air-Source) | Yes
215864999 | Central Heat Pump | TRANE | 5TWV8X60A1 |  |  | 5PX*C009AS3 | L8V1C100U5VSB+LRP | 54500 |  |  | 18.1 | 8.5 | 55000 |  |  | 39500 | 71.82% | 2 | Both | 1135.4167 | 4.5417 | HRCU-A-CB (Split System: Heat Pump with Remote Outdoor Unit-Air-Source) | Yes
215864773 | Central Heat Pump | TRANE | 5TWV8X60A1 |  |  | 5TXCD010AS3 | S8V2C100M5PCB | 54500 |  |  | 18.1 | 8.5 | 55500 |  |  | 40000 | 72.07% | 2 | Both | 1135.4167 | 4.5417 | HRCU-A-CB (Split System: Heat Pump with Remote Outdoor Unit-Air-Source) | Yes
215864767 | Central Heat Pump | TRANE | 5TWV8X60A1 |  |  | 5TXCD010AS3 | S8V2D120M5PDB | 54500 |  |  | 18.1 | 8.5 | 55500 |  |  | 40000 | 72.07% | 2 | Both | 1135.4167 | 4.5417 | HRCU-A-CB (Split System: Heat Pump with Remote Outdoor Unit-Air-Source) | Yes
215864769 | Central Heat Pump | TRANE | 5TWV8X60A1 |  |  | 5TXCD010AS3 | S8V2D120M5PCB | 54500 |  |  | 18.1 | 8.5 | 55500 |  |  | 40000 | 72.07% | 2 | Both | 1135.4167 | 4.5417 | HRCU-A-CB (Split System: Heat Pump with Remote Outdoor Unit-Air-Source) | Yes
215865025 | Central Heat Pump | TRANE | 5TWV8X60A1 |  |  | 5PX*D010AS3 | S8V2D120M5PDB | 54500 |  |  | 18.1 | 8.5 | 55500 |  |  | 40000 | 72.07% | 2 | Both | 1135.4167 | 4.5417 | HRCU-A-CB (Split System: Heat Pump with Remote Outdoor Unit-Air-Source) | Yes
215864765 | Central Heat Pump | TRANE | 5TWV8X60A1 |  |  | 5TXCD010AS3 | S9V2C080U5PSC+LRP | 54500 |  |  | 18.1 | 8.5 | 55500 |  |  | 40000 | 72.07% | 2 | Both | 1135.4167 | 4.5417 | HRCU-A-CB (Split System: Heat Pump with Remote Outdoor Unit-Air-Source) | Yes
215865023 | Central Heat Pump | TRANE | 5TWV8X60A1 |  |  | 5PX*D010AS3 | S8V2D120M5PCB | 54500 |  |  | 18.1 | 8.5 | 55500 |  |  | 40000 | 72.07% | 2 | Both | 1135.4167 | 4.5417 | HRCU-A-CB (Split System: Heat Pump with Remote Outdoor Unit-Air-Source) | Yes
215864533 | Central Heat Pump | TRANE | 5TWV8X36A1 |  |  | 5PX*C005AS3 | S9V2C080U5PSC+LRP | 32000 |  |  | 18.1 | 8.5 | 32800 |  |  | 25400 | 77.44% | 2.1 | Both | 666.6667 | 2.6667 | HRCU-A-CB (Split System: Heat Pump with Remote Outdoor Unit-Air-Source) | Yes
215864601 | Central Heat Pump | TRANE | 5TWV8X36A1 |  |  | 5TXCB006AS3 | S9V2B080U4PSC+LRP | 32600 |  |  | 18.1 | 8.5 | 33400 |  |  | 25600 | 76.65% | 2.1 | Both | 679.1667 | 2.7167 | HRCU-A-CB (Split System: Heat Pump with Remote Outdoor Unit-Air-Source) | Yes
215864599 | Central Heat Pump | TRANE | 5TWV8X36A1 |  |  | 5TXCB006AS3 | S9V2B080U4VSB+LRP | 32600 |  |  | 18.1 | 8.5 | 33400 |  |  | 25600 | 76.65% | 2.1 | Both | 679.1667 | 2.7167 | HRCU-A-CB (Split System: Heat Pump with Remote Outdoor Unit-Air-Source) | Yes
215864619 | Central Heat Pump | TRANE | 5TWV8X36A1 |  |  | 5TXCB006AS3 | L8V1B080U4VSB+LRP | 32800 |  |  | 18.1 | 8.5 | 33600 |  |  | 25800 | 76.79% | 2.1 | Both | 683.3333 | 2.7333 | HRCU-A-CB (Split System: Heat Pump with Remote Outdoor Unit-Air-Source) | Yes
215864605 | Central Heat Pump | TRANE | 5TWV8X36A1 |  |  | 5TXCB006AS3 | S9V2B060U3VSB+LRP | 32800 |  |  | 18.1 | 8.5 | 33600 |  |  | 25800 | 76.79% | 2.1 | Both | 683.3333 | 2.7333 | HRCU-A-CB (Split System: Heat Pump with Remote Outdoor Unit-Air-Source) | Yes
215864595 | Central Heat Pump | TRANE | 5TWV8X36A1 |  |  | 5TXCB006AS3 | *UHMB060CCV3+LRP | 32800 |  |  | 18.1 | 8.5 | 33600 |  |  | 25800 | 76.79% | 2.1 | Both | 683.3333 | 2.7333 | HRCU-A-CB (Split System: Heat Pump with Remote Outdoor Unit-Air-Source) | Yes
215864625 | Central Heat Pump | TRANE | 5TWV8X36A1 |  |  | 5TXCB006AS3 | S8V2B060M4PCB | 33000 |  |  | 18.1 | 8.5 | 33600 |  |  | 25800 | 76.79% | 2.1 | Both | 687.5 | 2.75 | HRCU-A-CB (Split System: Heat Pump with Remote Outdoor Unit-Air-Source) | Yes
215864821 | Central Heat Pump | TRANE | 5TWV8X48A1 |  |  | 5PX*B006AS3 | S8V2B060M4PDB | 44500 |  |  | 18.1 | 8.5 | 46000 |  |  | 35400 | 76.96% | 2.1 | Both | 927.0833 | 3.7083 | HRCU-A-CB (Split System: Heat Pump with Remote Outdoor Unit-Air-Source) | Yes
215864811 | Central Heat Pump | TRANE | 5TWV8X48A1 |  |  | 5PX*B006AS3 | S9V2B080U4VSB+LRP | 44500 |  |  | 18.1 | 8.5 | 46000 |  |  | 35400 | 76.96% | 2.1 | Both | 927.0833 | 3.7083 | HRCU-A-CB (Split System: Heat Pump with Remote Outdoor Unit-Air-Source) | Yes
215864819 | Central Heat Pump | TRANE | 5TWV8X48A1 |  |  | 5PX*B006AS3 | L8V1B080U4VSB+LRP | 44500 |  |  | 18.1 | 8.5 | 46000 |  |  | 35200 | 76.52% | 2.1 | Both | 927.0833 | 3.7083 | HRCU-A-CB (Split System: Heat Pump with Remote Outdoor Unit-Air-Source) | Yes
215864667 | Central Heat Pump | TRANE | 5TWV8X48A1 |  |  | 5TXCB006AS3 | S9V2B080U4PSC+LRP | 44500 |  |  | 18.1 | 8.5 | 46000 |  |  | 35400 | 76.96% | 2.1 | Both | 927.0833 | 3.7083 | HRCU-A-CB (Split System: Heat Pump with Remote Outdoor Unit-Air-Source) | Yes
215864669 | Central Heat Pump | TRANE | 5TWV8X48A1 |  |  | 5TXCB006AS3 | S9V2B060U4PSC+LRP | 44500 |  |  | 18.1 | 8.5 | 46000 |  |  | 35400 | 76.96% | 2.1 | Both | 927.0833 | 3.7083 | HRCU-A-CB (Split System: Heat Pump with Remote Outdoor Unit-Air-Source) | Yes
215864825 | Central Heat Pump | TRANE | 5TWV8X48A1 |  |  | 5PX*B006AS3 | S8V2B080M4PCB | 44500 |  |  | 18.1 | 8.5 | 46000 |  |  | 35200 | 76.52% | 2.1 | Both | 927.0833 | 3.7083 | HRCU-A-CB (Split System: Heat Pump with Remote Outdoor Unit-Air-Source) | Yes
215864817 | Central Heat Pump | TRANE | 5TWV8X48A1 |  |  | 5PX*B006AS3 | S8V2B080M4PDB | 44500 |  |  | 18.1 | 8.5 | 46000 |  |  | 35200 | 76.52% | 2.1 | Both | 927.0833 | 3.7083 | HRCU-A-CB (Split System: Heat Pump with Remote Outdoor Unit-Air-Source) | Yes
215864673 | Central Heat Pump | TRANE | 5TWV8X48A1 |  |  | 5TXCB006AS3 | S8V2B080M4PCB | 44500 |  |  | 18.1 | 8.5 | 46000 |  |  | 35400 | 76.96% | 2.1 | Both | 927.0833 | 3.7083 | HRCU-A-CB (Split System: Heat Pump with Remote Outdoor Unit-Air-Source) | Yes
215864911 | Central Heat Pump | TRANE | 5TWV8X48A1 |  |  | 5PX*DD10AS3 | S8V2C100M5PDB | 45000 |  |  | 18.1 | 8.5 | 45000 |  |  | 34800 | 77.33% | 2.1 | Both | 937.5 | 3.75 | HRCU-A-CB (Split System: Heat Pump with Remote Outdoor Unit-Air-Source) | Yes
215864917 | Central Heat Pump | TRANE | 5TWV8X48A1 |  |  | 5PX*DD10AS3 | S8V2C080M5PCB | 45000 |  |  | 18.1 | 8.5 | 45000 |  |  | 34600 | 76.89% | 2.1 | Both | 937.5 | 3.75 | HRCU-A-CB (Split System: Heat Pump with Remote Outdoor Unit-Air-Source) | Yes
215864659 | Central Heat Pump | TRANE | 5TWV8X48A1 |  |  | 5PX*C007AS3 | S8V2C080M5PDB | 45000 |  |  | 18.1 | 8.5 | 45500 |  |  | 35200 | 77.36% | 2.1 | Both | 937.5 | 3.75 | HRCU-A-CB (Split System: Heat Pump with Remote Outdoor Unit-Air-Source) | Yes
215864933 | Central Heat Pump | TRANE | 5TWV8X48A1 |  |  | 5TXCC007AS3 | S8V2C080M5PDB | 45000 |  |  | 18.1 | 8.5 | 45500 |  |  | 35200 | 77.36% | 2.1 | Both | 937.5 | 3.75 | HRCU-A-CB (Split System: Heat Pump with Remote Outdoor Unit-Air-Source) | Yes
215864655 | Central Heat Pump | TRANE | 5TWV8X48A1 |  |  | 5PX*C007AS3 | S8V2C100M5PDB | 45000 |  |  | 18.1 | 8.5 | 46000 |  |  | 35400 | 76.96% | 2.1 | Both | 937.5 | 3.75 | HRCU-A-CB (Split System: Heat Pump with Remote Outdoor Unit-Air-Source) | Yes
215864677 | Central Heat Pump | TRANE | 5TWV8X48A1 |  |  | 5TXCB006AS3 | S8V2B060M4PCB | 45000 |  |  | 18.1 | 8.5 | 46000 |  |  | 35400 | 76.96% | 2.1 | Both | 937.5 | 3.75 | HRCU-A-CB (Split System: Heat Pump with Remote Outdoor Unit-Air-Source) | Yes
215865085 | Central Heat Pump | TRANE | 5TWV8X48A1 |  |  | 5PX*B006AS3+P0V0B000M40SD+LRP |  | 45000 |  |  | 18.1 | 8.5 | 46000 |  |  | 35200 | 76.52% | 2.1 | Both | 937.5 | 3.75 | HRCU-A-CB (Split System: Heat Pump with Remote Outdoor Unit-Air-Source) | Yes
215864653 | Central Heat Pump | TRANE | 5TWV8X48A1 |  |  | 5PX*C007AS3 | S9V2C080U5PSC+LRP | 45000 |  |  | 18.1 | 8.5 | 46000 |  |  | 35400 | 76.96% | 2.1 | Both | 937.5 | 3.75 | HRCU-A-CB (Split System: Heat Pump with Remote Outdoor Unit-Air-Source) | Yes
215864871 | Central Heat Pump | TRANE | 5TWV8X48A1 |  |  | 5PX*D008AS3 | S8V2D120M5PCB | 45500 |  |  | 18.1 | 8.5 | 45500 |  |  | 35200 | 77.36% | 2.1 | Both | 947.9167 | 3.7917 | HRCU-A-CB (Split System: Heat Pump with Remote Outdoor Unit-Air-Source) | Yes
215864957 | Central Heat Pump | TRANE | 5TWV8X48A1 |  |  | 5TXCD008AS3 | S9V2C100U5PSC+LRP | 45500 |  |  | 18.1 | 8.5 | 45500 |  |  | 35200 | 77.36% | 2.1 | Both | 947.9167 | 3.7917 | HRCU-A-CB (Split System: Heat Pump with Remote Outdoor Unit-Air-Source) | Yes
215864867 | Central Heat Pump | TRANE | 5TWV8X48A1 |  |  | 5PX*D008AS3 | S9V2C100U5PSC+LRP | 45500 |  |  | 18.1 | 8.5 | 45500 |  |  | 35200 | 77.36% | 2.1 | Both | 947.9167 | 3.7917 | HRCU-A-CB (Split System: Heat Pump with Remote Outdoor Unit-Air-Source) | Yes
215864967 | Central Heat Pump | TRANE | 5TWV8X48A1 |  |  | 5TXCD008AS3 | S8V2C100M5PDB | 45500 |  |  | 18.1 | 8.5 | 45500 |  |  | 35200 | 77.36% | 2.1 | Both | 947.9167 | 3.7917 | HRCU-A-CB (Split System: Heat Pump with Remote Outdoor Unit-Air-Source) | Yes
215864869 | Central Heat Pump | TRANE | 5TWV8X48A1 |  |  | 5PX*D008AS3 | S8V2C100M5PDB | 45500 |  |  | 18.1 | 8.5 | 45500 |  |  | 35200 | 77.36% | 2.1 | Both | 947.9167 | 3.7917 | HRCU-A-CB (Split System: Heat Pump with Remote Outdoor Unit-Air-Source) | Yes
215864879 | Central Heat Pump | TRANE | 5TWV8X48A1 |  |  | 5PX*D008AS3 | S8V2C100M5PCB | 45500 |  |  | 18.1 | 8.5 | 45500 |  |  | 35200 | 77.36% | 2.1 | Both | 947.9167 | 3.7917 | HRCU-A-CB (Split System: Heat Pump with Remote Outdoor Unit-Air-Source) | Yes
215864963 | Central Heat Pump | TRANE | 5TWV8X48A1 |  |  | 5TXCD008AS3 | S8V2D120M5PDB | 45500 |  |  | 18.1 | 8.5 | 45500 |  |  | 35200 | 77.36% | 2.1 | Both | 947.9167 | 3.7917 | HRCU-A-CB (Split System: Heat Pump with Remote Outdoor Unit-Air-Source) | Yes
215864875 | Central Heat Pump | TRANE | 5TWV8X48A1 |  |  | 5PX*D008AS3 | S9V2C080U5PSC+LRP | 45500 |  |  | 18.1 | 8.5 | 46000 |  |  | 35200 | 76.52% | 2.1 | Both | 947.9167 | 3.7917 | HRCU-A-CB (Split System: Heat Pump with Remote Outdoor Unit-Air-Source) | Yes
215864925 | Central Heat Pump | TRANE | 5TWV8X48A1 |  |  | 5TXCC007AS3 | S9V2C100U4VSB+LRP | 45500 |  |  | 18.1 | 8.5 | 46000 |  |  | 35200 | 76.52% | 2.1 | Both | 947.9167 | 3.7917 | HRCU-A-CB (Split System: Heat Pump with Remote Outdoor Unit-Air-Source) | Yes
215864961 | Central Heat Pump | TRANE | 5TWV8X48A1 |  |  | 5TXCD008AS3 | S9V2C080U5PSC+LRP | 45500 |  |  | 18.1 | 8.5 | 46000 |  |  | 35200 | 76.52% | 2.1 | Both | 947.9167 | 3.7917 | HRCU-A-CB (Split System: Heat Pump with Remote Outdoor Unit-Air-Source) | Yes
215864649 | Central Heat Pump | TRANE | 5TWV8X48A1 |  |  | 5PX*C007AS3 | S9V2C100U5PSC+LRP | 45500 |  |  | 18.1 | 8.5 | 46000 |  |  | 35400 | 76.96% | 2.1 | Both | 947.9167 | 3.7917 | HRCU-A-CB (Split System: Heat Pump with Remote Outdoor Unit-Air-Source) | Yes
215864929 | Central Heat Pump | TRANE | 5TWV8X48A1 |  |  | 5TXCC007AS3 | S8V2C100M5PDB | 45500 |  |  | 18.1 | 8.5 | 46000 |  |  | 35600 | 77.39% | 2.1 | Both | 947.9167 | 3.7917 | HRCU-A-CB (Split System: Heat Pump with Remote Outdoor Unit-Air-Source) | Yes
215864855 | Central Heat Pump | TRANE | 5TWV8X48A1 |  |  | 5PX*CD09AS3 | S8V2C100M5PDB | 46000 |  |  | 18.1 | 8.5 | 45000 |  |  | 35000 | 77.78% | 2.1 | Both | 958.3333 | 3.8333 | HRCU-A-CB (Split System: Heat Pump with Remote Outdoor Unit-Air-Source) | Yes
215864853 | Central Heat Pump | TRANE | 5TWV8X48A1 |  |  | 5PX*CD09AS3 | S8V2C100M5PCB | 46000 |  |  | 18.1 | 8.5 | 45000 |  |  | 35000 | 77.78% | 2.1 | Both | 958.3333 | 3.8333 | HRCU-A-CB (Split System: Heat Pump with Remote Outdoor Unit-Air-Source) | Yes
215864833 | Central Heat Pump | TRANE | 5TWV8X48A1 |  |  | 5PX*C009AS3 | S8V2C100M5PCB | 46000 |  |  | 18.1 | 8.5 | 45500 |  |  | 35000 | 76.92% | 2.1 | Both | 958.3333 | 3.8333 | HRCU-A-CB (Split System: Heat Pump with Remote Outdoor Unit-Air-Source) | Yes
215864941 | Central Heat Pump | TRANE | 5TWV8X48A1 |  |  | 5TXCC009AS3 | S8V2C100M5PDB | 46000 |  |  | 18.1 | 8.5 | 45500 |  |  | 35000 | 76.92% | 2.1 | Both | 958.3333 | 3.8333 | HRCU-A-CB (Split System: Heat Pump with Remote Outdoor Unit-Air-Source) | Yes
215864831 | Central Heat Pump | TRANE | 5TWV8X48A1 |  |  | 5PX*C009AS3 | S8V2C100M5PDB | 46000 |  |  | 18.1 | 8.5 | 45500 |  |  | 35000 | 76.92% | 2.1 | Both | 958.3333 | 3.8333 | HRCU-A-CB (Split System: Heat Pump with Remote Outdoor Unit-Air-Source) | Yes
215865039 | Central Heat Pump | TRANE | 5TWV8X36A1 |  |  | 5TEMCD05AV41+TDR |  | 32800 |  |  | 18.1 | 8.5 | 33200 |  |  | 25200 | 75.9% | 2.2 | Both | 683.3333 | 2.7333 | HRCU-A-CB (Split System: Heat Pump with Remote Outdoor Unit-Air-Source) | Yes
215225112 | Central Heat Pump | BOSCH | BOVA-60RXB-M15S |  |  | BMAC4248CBTA | BGH96M080C4C | 43000 |  |  | 16 | 8.5 | 45000 |  |  | 31600 | 70.22% | 1.85 | Both | 895.8333 | 3.5833 | HRCU-A-CB (Split System: Heat Pump with Remote Outdoor Unit-Air-Source) | Yes
215225113 | Central Heat Pump | BOSCH | BOVA-60RXB-M15S |  |  | BMAC4248CBTA | BGH96M100C5C | 44500 |  |  | 16 | 8.5 | 47000 |  |  | 33000 | 70.21% | 1.85 | Both | 927.0833 | 3.7083 | HRCU-A-CB (Split System: Heat Pump with Remote Outdoor Unit-Air-Source) | Yes
215225115 | Central Heat Pump | BOSCH | BOVA-60RXB-M15S |  |  | BMAC4248DBTA | BGH96M120D5C | 45500 |  |  | 16 | 8.5 | 47000 |  |  | 33000 | 70.21% | 1.85 | Both | 947.9167 | 3.7917 | HRCU-A-CB (Split System: Heat Pump with Remote Outdoor Unit-Air-Source) | Yes
215864470 | Central Heat Pump | AMERICAN STANDARD | 5A6V8X24A1 |  |  | 5TXCB003AS3 | *DHMB060CCV3+LRP | 20000 |  |  | 18.1 | 8.5 | 23400 |  |  | 18400 | 78.63% | 2 | Both | 416.6667 | 1.6667 | HRCU-A-CB (Split System: Heat Pump with Remote Outdoor Unit-Air-Source) | Yes
215865120 | Central Heat Pump | AMERICAN STANDARD | 5A6V8X60A1 |  |  | 5PX*D010AS3+P0V0D000M50SD+LRP |  | 54500 |  |  | 18.1 | 8.5 | 54500 |  |  | 39000 | 71.56% | 2 | Both | 1135.4167 | 4.5417 | HRCU-A-CB (Split System: Heat Pump with Remote Outdoor Unit-Air-Source) | Yes
215865118 | Central Heat Pump | AMERICAN STANDARD | 5A6V8X60A1 |  |  | 5PX*CD09AS3+P0V0C000M50SD+LRP |  | 54500 |  |  | 18.1 | 8.5 | 55000 |  |  | 39000 | 70.91% | 2 | Both | 1135.4167 | 4.5417 | HRCU-A-CB (Split System: Heat Pump with Remote Outdoor Unit-Air-Source) | Yes
215865076 | Central Heat Pump | AMERICAN STANDARD | 5A6V8X60A1 |  |  | 5TXCC009AS3+P0V0C000M50SD+LRP |  | 54500 |  |  | 18.1 | 8.5 | 55000 |  |  | 39500 | 71.82% | 2 | Both | 1135.4167 | 4.5417 | HRCU-A-CB (Split System: Heat Pump with Remote Outdoor Unit-Air-Source) | Yes
215865010 | Central Heat Pump | AMERICAN STANDARD | 5A6V8X60A1 |  |  | 5PX*D010AS3 | L8V1C100U5VSB+LRP | 54500 |  |  | 18.1 | 8.5 | 55000 |  |  | 39500 | 71.82% | 2 | Both | 1135.4167 | 4.5417 | HRCU-A-CB (Split System: Heat Pump with Remote Outdoor Unit-Air-Source) | Yes
215865014 | Central Heat Pump | AMERICAN STANDARD | 5A6V8X60A1 |  |  | 5PX*D010AS3 | S9V2D120U5VSB+LRP | 54500 |  |  | 18.1 | 8.5 | 55000 |  |  | 39500 | 71.82% | 2 | Both | 1135.4167 | 4.5417 | HRCU-A-CB (Split System: Heat Pump with Remote Outdoor Unit-Air-Source) | Yes
215864524 | Central Heat Pump | AMERICAN STANDARD | 5A6V8X36A1 |  |  | 5PX*C005AS3 | *UHMC100CCV4+LRP | 31800 |  |  | 18.1 | 8.5 | 32600 |  |  | 25200 | 77.3% | 2.1 | Both | 662.5 | 2.65 | HRCU-A-CB (Split System: Heat Pump with Remote Outdoor Unit-Air-Source) | Yes
215864642 | Central Heat Pump | AMERICAN STANDARD | 5A6V8X36A1 |  |  | 5TXCC005AS3 | *UHMC100CCV4+LRP | 31800 |  |  | 18.1 | 8.5 | 32600 |  |  | 25400 | 77.91% | 2.1 | Both | 662.5 | 2.65 | HRCU-A-CB (Split System: Heat Pump with Remote Outdoor Unit-Air-Source) | Yes
215865056 | Central Heat Pump | AMERICAN STANDARD | 5A6V8X36A1 |  |  | 5PX*C005AS3+P0V0C000M50SD+LRP |  | 32000 |  |  | 18.1 | 8.5 | 32600 |  |  | 25200 | 77.3% | 2.1 | Both | 666.6667 | 2.6667 | HRCU-A-CB (Split System: Heat Pump with Remote Outdoor Unit-Air-Source) | Yes
215864624 | Central Heat Pump | AMERICAN STANDARD | 5A6V8X36A1 |  |  | 5TXCB006AS3 | S8V2A040M3PDB | 32400 |  |  | 18.1 | 8.5 | 33200 |  |  | 25400 | 76.51% | 2.1 | Both | 675 | 2.7 | HRCU-A-CB (Split System: Heat Pump with Remote Outdoor Unit-Air-Source) | Yes
215864622 | Central Heat Pump | AMERICAN STANDARD | 5A6V8X36A1 |  |  | 5TXCB006AS3 | S8V2A040M3PCB | 32400 |  |  | 18.1 | 8.5 | 33200 |  |  | 25400 | 76.51% | 2.1 | Both | 675 | 2.7 | HRCU-A-CB (Split System: Heat Pump with Remote Outdoor Unit-Air-Source) | Yes
215864804 | Central Heat Pump | AMERICAN STANDARD | 5A6V8X36A1 |  |  | 5PX*CD07AS3 | S8V2C080M5PCB | 32600 |  |  | 18.1 | 8.5 | 34000 |  |  | 25600 | 75.29% | 2.1 | Both | 679.1667 | 2.7167 | HRCU-A-CB (Split System: Heat Pump with Remote Outdoor Unit-Air-Source) | Yes
215864810 | Central Heat Pump | AMERICAN STANDARD | 5A6V8X36A1 |  |  | 5PX*CD07AS3 | S8V2C080M5PDB | 32600 |  |  | 18.1 | 8.5 | 34000 |  |  | 25600 | 75.29% | 2.1 | Both | 679.1667 | 2.7167 | HRCU-A-CB (Split System: Heat Pump with Remote Outdoor Unit-Air-Source) | Yes
215864552 | Central Heat Pump | AMERICAN STANDARD | 5A6V8X36A1 |  |  | 5PX*C007AS3 | S8V2C080M5PDB | 32800 |  |  | 18.1 | 8.5 | 33200 |  |  | 25400 | 76.51% | 2.1 | Both | 683.3333 | 2.7333 | HRCU-A-CB (Split System: Heat Pump with Remote Outdoor Unit-Air-Source) | Yes
215864598 | Central Heat Pump | AMERICAN STANDARD | 5A6V8X36A1 |  |  | 5TXCB006AS3 | *UHMB080CCV3+LRP | 32800 |  |  | 18.1 | 8.5 | 33400 |  |  | 25600 | 76.65% | 2.1 | Both | 683.3333 | 2.7333 | HRCU-A-CB (Split System: Heat Pump with Remote Outdoor Unit-Air-Source) | Yes
215864806 | Central Heat Pump | AMERICAN STANDARD | 5A6V8X36A1 |  |  | 5PX*CD07AS3 | S8V2C100M5PDB | 32800 |  |  | 18.1 | 8.5 | 34200 |  |  | 25800 | 75.44% | 2.1 | Both | 683.3333 | 2.7333 | HRCU-A-CB (Split System: Heat Pump with Remote Outdoor Unit-Air-Source) | Yes
215864808 | Central Heat Pump | AMERICAN STANDARD | 5A6V8X36A1 |  |  | 5PX*CD07AS3 | S8V2C100M5PCB | 32800 |  |  | 18.1 | 8.5 | 34200 |  |  | 25800 | 75.44% | 2.1 | Both | 683.3333 | 2.7333 | HRCU-A-CB (Split System: Heat Pump with Remote Outdoor Unit-Air-Source) | Yes
215864550 | Central Heat Pump | AMERICAN STANDARD | 5A6V8X36A1 |  |  | 5PX*C007AS3 | *UHMC100CCV4+LRP | 33000 |  |  | 18.1 | 8.5 | 33200 |  |  | 25400 | 76.51% | 2.1 | Both | 687.5 | 2.75 | HRCU-A-CB (Split System: Heat Pump with Remote Outdoor Unit-Air-Source) | Yes
215864542 | Central Heat Pump | AMERICAN STANDARD | 5A6V8X36A1 |  |  | 5PX*C007AS3 | S8V2C100M5PDB | 33000 |  |  | 18.1 | 8.5 | 33400 |  |  | 25600 | 76.65% | 2.1 | Both | 687.5 | 2.75 | HRCU-A-CB (Split System: Heat Pump with Remote Outdoor Unit-Air-Source) | Yes
215864540 | Central Heat Pump | AMERICAN STANDARD | 5A6V8X36A1 |  |  | 5PX*C007AS3 | S8V2C100M5PCB | 33000 |  |  | 18.1 | 8.5 | 33400 |  |  | 25600 | 76.65% | 2.1 | Both | 687.5 | 2.75 | HRCU-A-CB (Split System: Heat Pump with Remote Outdoor Unit-Air-Source) | Yes
215864938 | Central Heat Pump | AMERICAN STANDARD | 5A6V8X48A1 |  |  | 5TXCC007AS3 | *UHMC100CCV4+LRP | 45000 |  |  | 18.1 | 8.5 | 45500 |  |  | 35000 | 76.92% | 2.1 | Both | 937.5 | 3.75 | HRCU-A-CB (Split System: Heat Pump with Remote Outdoor Unit-Air-Source) | Yes
215864974 | Central Heat Pump | AMERICAN STANDARD | 5A6V8X48A1 |  |  | 5TXCD008AS3 | S8V2C080M5PCB | 45000 |  |  | 18.1 | 8.5 | 45500 |  |  | 35000 | 76.92% | 2.1 | Both | 937.5 | 3.75 | HRCU-A-CB (Split System: Heat Pump with Remote Outdoor Unit-Air-Source) | Yes
215864956 | Central Heat Pump | AMERICAN STANDARD | 5A6V8X48A1 |  |  | 5TXCD008AS3 | *UHMD120CCV5+LRP | 45000 |  |  | 18.1 | 8.5 | 45500 |  |  | 35000 | 76.92% | 2.1 | Both | 937.5 | 3.75 | HRCU-A-CB (Split System: Heat Pump with Remote Outdoor Unit-Air-Source) | Yes
215864646 | Central Heat Pump | AMERICAN STANDARD | 5A6V8X48A1 |  |  | 5PX*C007AS3 | *UHMC100CCV4+LRP | 45000 |  |  | 18.1 | 8.5 | 45500 |  |  | 35000 | 76.92% | 2.1 | Both | 937.5 | 3.75 | HRCU-A-CB (Split System: Heat Pump with Remote Outdoor Unit-Air-Source) | Yes
215864922 | Central Heat Pump | AMERICAN STANDARD | 5A6V8X48A1 |  |  | 5TXCC007AS3 | L8V1C100U5VSB+LRP | 45500 |  |  | 18.1 | 8.5 | 45500 |  |  | 35200 | 77.36% | 2.1 | Both | 947.9167 | 3.7917 | HRCU-A-CB (Split System: Heat Pump with Remote Outdoor Unit-Air-Source) | Yes
215864852 | Central Heat Pump | AMERICAN STANDARD | 5A6V8X48A1 |  |  | 5PX*CD09AS3 | S8V2C080M5PDB | 46000 |  |  | 18.1 | 8.5 | 45000 |  |  | 34800 | 77.33% | 2.1 | Both | 958.3333 | 3.8333 | HRCU-A-CB (Split System: Heat Pump with Remote Outdoor Unit-Air-Source) | Yes
215864836 | Central Heat Pump | AMERICAN STANDARD | 5A6V8X48A1 |  |  | 5PX*C009AS3 | S8V2C080M5PDB | 46000 |  |  | 18.1 | 8.5 | 45000 |  |  | 34800 | 77.33% | 2.1 | Both | 958.3333 | 3.8333 | HRCU-A-CB (Split System: Heat Pump with Remote Outdoor Unit-Air-Source) | Yes
215864850 | Central Heat Pump | AMERICAN STANDARD | 5A6V8X48A1 |  |  | 5PX*CD09AS3 | S8V2C080M5PCB | 46000 |  |  | 18.1 | 8.5 | 45000 |  |  | 34800 | 77.33% | 2.1 | Both | 958.3333 | 3.8333 | HRCU-A-CB (Split System: Heat Pump with Remote Outdoor Unit-Air-Source) | Yes
215864844 | Central Heat Pump | AMERICAN STANDARD | 5A6V8X48A1 |  |  | 5PX*C009AS3 | *UHMC100CCV4+LRP | 46000 |  |  | 18.1 | 8.5 | 45000 |  |  | 34600 | 76.89% | 2.1 | Both | 958.3333 | 3.8333 | HRCU-A-CB (Split System: Heat Pump with Remote Outdoor Unit-Air-Source) | Yes
215864890 | Central Heat Pump | AMERICAN STANDARD | 5A6V8X48A1 |  |  | 5PX*D010AS3 | S9V2C100U5PSC+LRP | 46000 |  |  | 18.1 | 8.5 | 45500 |  |  | 34800 | 76.48% | 2.1 | Both | 958.3333 | 3.8333 | HRCU-A-CB (Split System: Heat Pump with Remote Outdoor Unit-Air-Source) | Yes
215864842 | Central Heat Pump | AMERICAN STANDARD | 5A6V8X48A1 |  |  | 5PX*C009AS3 | S9V2C100U5PSC+LRP | 46000 |  |  | 18.1 | 8.5 | 45500 |  |  | 34800 | 76.48% | 2.1 | Both | 958.3333 | 3.8333 | HRCU-A-CB (Split System: Heat Pump with Remote Outdoor Unit-Air-Source) | Yes
215864858 | Central Heat Pump | AMERICAN STANDARD | 5A6V8X48A1 |  |  | 5PX*CD09AS3 | S9V2C100D4VSB+LRP | 46000 |  |  | 18.1 | 8.5 | 45500 |  |  | 34800 | 76.48% | 2.1 | Both | 958.3333 | 3.8333 | HRCU-A-CB (Split System: Heat Pump with Remote Outdoor Unit-Air-Source) | Yes
215864940 | Central Heat Pump | AMERICAN STANDARD | 5A6V8X48A1 |  |  | 5TXCC009AS3 | S9V2C100U4VSB+LRP | 46000 |  |  | 18.1 | 8.5 | 45500 |  |  | 34800 | 76.48% | 2.1 | Both | 958.3333 | 3.8333 | HRCU-A-CB (Split System: Heat Pump with Remote Outdoor Unit-Air-Source) | Yes
215864892 | Central Heat Pump | AMERICAN STANDARD | 5A6V8X48A1 |  |  | 5PX*D010AS3 | S9V2C100U4VSB+LRP | 46000 |  |  | 18.1 | 8.5 | 45500 |  |  | 34800 | 76.48% | 2.1 | Both | 958.3333 | 3.8333 | HRCU-A-CB (Split System: Heat Pump with Remote Outdoor Unit-Air-Source) | Yes
215864894 | Central Heat Pump | AMERICAN STANDARD | 5A6V8X48A1 |  |  | 5PX*D010AS3 | S9V2C080U5PSC+LRP | 46000 |  |  | 18.1 | 8.5 | 45500 |  |  | 34800 | 76.48% | 2.1 | Both | 958.3333 | 3.8333 | HRCU-A-CB (Split System: Heat Pump with Remote Outdoor Unit-Air-Source) | Yes
215865090 | Central Heat Pump | AMERICAN STANDARD | 5A6V8X48A1 |  |  | 5PX*CD09AS3+P0V0C000M50SD+LRP |  | 46500 |  |  | 18.1 | 8.5 | 45000 |  |  | 34600 | 76.89% | 2.1 | Both | 968.75 | 3.875 | HRCU-A-CB (Split System: Heat Pump with Remote Outdoor Unit-Air-Source) | Yes
215864988 | Central Heat Pump | AMERICAN STANDARD | 5A6V8X48A1 |  |  | 5TXCD010AS3 | S8V2C100M5PDB | 46500 |  |  | 18.1 | 8.5 | 45500 |  |  | 34800 | 76.48% | 2.1 | Both | 968.75 | 3.875 | HRCU-A-CB (Split System: Heat Pump with Remote Outdoor Unit-Air-Source) | Yes
215864990 | Central Heat Pump | AMERICAN STANDARD | 5A6V8X48A1 |  |  | 5TXCD010AS3 | S8V2C100M5PCB | 46500 |  |  | 18.1 | 8.5 | 45500 |  |  | 34800 | 76.48% | 2.1 | Both | 968.75 | 3.875 | HRCU-A-CB (Split System: Heat Pump with Remote Outdoor Unit-Air-Source) | Yes
215864980 | Central Heat Pump | AMERICAN STANDARD | 5A6V8X48A1 |  |  | 5TXCD010AS3 | S9V2C100U4VSB+LRP | 46500 |  |  | 18.1 | 8.5 | 45500 |  |  | 34800 | 76.48% | 2.1 | Both | 968.75 | 3.875 | HRCU-A-CB (Split System: Heat Pump with Remote Outdoor Unit-Air-Source) | Yes
215864954 | Central Heat Pump | AMERICAN STANDARD | 5A6V8X48A1 |  |  | 5TXCD008AS3 | L8V1C100U5VSB+LRP | 45500 |  |  | 18.1 | 8.5 | 45500 |  |  | 35000 | 76.92% | 2.2 | Both | 947.9167 | 3.7917 | HRCU-A-CB (Split System: Heat Pump with Remote Outdoor Unit-Air-Source) | Yes
215864862 | Central Heat Pump | AMERICAN STANDARD | 5A6V8X48A1 |  |  | 5PX*D008AS3 | L8V1C100U5VSB+LRP | 45500 |  |  | 18.1 | 8.5 | 45500 |  |  | 35000 | 76.92% | 2.2 | Both | 947.9167 | 3.7917 | HRCU-A-CB (Split System: Heat Pump with Remote Outdoor Unit-Air-Source) | Yes
215865094 | Central Heat Pump | AMERICAN STANDARD | 5A6V8X48A1 |  |  | 5PX*D008AS3+P0V0C000M50SD+LRP |  | 45500 |  |  | 18.1 | 8.5 | 45500 |  |  | 34800 | 76.48% | 2.2 | Both | 947.9167 | 3.7917 | HRCU-A-CB (Split System: Heat Pump with Remote Outdoor Unit-Air-Source) | Yes
215865066 | Central Heat Pump | AMERICAN STANDARD | 5A6V8X48A1 |  |  | 5PX*C007AS3+P0V0C000M50SD+LRP |  | 45500 |  |  | 18.1 | 8.5 | 45500 |  |  | 35000 | 76.92% | 2.2 | Both | 947.9167 | 3.7917 | HRCU-A-CB (Split System: Heat Pump with Remote Outdoor Unit-Air-Source) | Yes
215864900 | Central Heat Pump | AMERICAN STANDARD | 5A6V8X48A1 |  |  | 5PX*D010AS3 | S8V2C100M5PDB | 46000 |  |  | 18.1 | 8.5 | 45000 |  |  | 34800 | 77.33% | 2.2 | Both | 958.3333 | 3.8333 | HRCU-A-CB (Split System: Heat Pump with Remote Outdoor Unit-Air-Source) | Yes
215864976 | Central Heat Pump | AMERICAN STANDARD | 5A6V8X48A1 |  |  | 5TXCD010AS3 | *UHMD120CCV5+LRP | 46000 |  |  | 18.1 | 8.5 | 45000 |  |  | 34600 | 76.89% | 2.2 | Both | 958.3333 | 3.8333 | HRCU-A-CB (Split System: Heat Pump with Remote Outdoor Unit-Air-Source) | Yes
215864994 | Central Heat Pump | AMERICAN STANDARD | 5A6V8X48A1 |  |  | 5TXCD010AS3 | S8V2C080M5PCB | 46000 |  |  | 18.1 | 8.5 | 45000 |  |  | 34600 | 76.89% | 2.2 | Both | 958.3333 | 3.8333 | HRCU-A-CB (Split System: Heat Pump with Remote Outdoor Unit-Air-Source) | Yes
215864992 | Central Heat Pump | AMERICAN STANDARD | 5A6V8X48A1 |  |  | 5TXCD010AS3 | S8V2C080M5PDB | 46000 |  |  | 18.1 | 8.5 | 45000 |  |  | 34600 | 76.89% | 2.2 | Both | 958.3333 | 3.8333 | HRCU-A-CB (Split System: Heat Pump with Remote Outdoor Unit-Air-Source) | Yes
215864884 | Central Heat Pump | AMERICAN STANDARD | 5A6V8X48A1 |  |  | 5PX*D010AS3 | L8V1C100U5VSB+LRP | 46500 |  |  | 18.1 | 8.5 | 45000 |  |  | 34600 | 76.89% | 2.2 | Both | 968.75 | 3.875 | HRCU-A-CB (Split System: Heat Pump with Remote Outdoor Unit-Air-Source) | Yes
215865088 | Central Heat Pump | AMERICAN STANDARD | 5A6V8X48A1 |  |  | 5PX*C009AS3+P0V0C000M50SD+LRP |  | 46500 |  |  | 18.1 | 8.5 | 45000 |  |  | 34600 | 76.89% | 2.2 | Both | 968.75 | 3.875 | HRCU-A-CB (Split System: Heat Pump with Remote Outdoor Unit-Air-Source) | Yes
215864978 | Central Heat Pump | AMERICAN STANDARD | 5A6V8X48A1 |  |  | 5TXCD010AS3 | L8V1C100U5VSB+LRP | 46500 |  |  | 18.1 | 8.5 | 45000 |  |  | 34600 | 76.89% | 2.2 | Both | 968.75 | 3.875 | HRCU-A-CB (Split System: Heat Pump with Remote Outdoor Unit-Air-Source) | Yes
215864948 | Central Heat Pump | AMERICAN STANDARD | 5A6V8X48A1 |  |  | 5TXCC009AS3 | L8V1C100U5VSB+LRP | 46500 |  |  | 18.1 | 8.5 | 45000 |  |  | 34800 | 77.33% | 2.2 | Both | 968.75 | 3.875 | HRCU-A-CB (Split System: Heat Pump with Remote Outdoor Unit-Air-Source) | Yes
215865106 | Central Heat Pump | AMERICAN STANDARD | 5A6V8X48A1 |  |  | 5TXCC009AS3+P0V0C000M50SD+LRP |  | 46500 |  |  | 18.1 | 8.5 | 45000 |  |  | 34600 | 76.89% | 2.2 | Both | 968.75 | 3.875 | HRCU-A-CB (Split System: Heat Pump with Remote Outdoor Unit-Air-Source) | Yes
215864996 | Central Heat Pump | AMERICAN STANDARD | 5A6V8X48A1 |  |  | 5TXCD010AS3 | S8V2D120M5PCB | 46500 |  |  | 18.1 | 8.5 | 45500 |  |  | 34800 | 76.48% | 2.2 | Both | 968.75 | 3.875 | HRCU-A-CB (Split System: Heat Pump with Remote Outdoor Unit-Air-Source) | Yes
215864469 | Central Heat Pump | TRANE | 5TWV8X24A1 |  |  | 5TXCB003AS3 | *DHMB060CCV3+LRP | 20000 |  |  | 18.1 | 8.5 | 23400 |  |  | 18400 | 78.63% | 2 | Both | 416.6667 | 1.6667 | HRCU-A-CB (Split System: Heat Pump with Remote Outdoor Unit-Air-Source) | Yes
215865123 | Central Heat Pump | TRANE | 5TWV8X60A1 |  |  | 5PX*DD10AS3+P0V0D000M50SD+LRP |  | 53500 |  |  | 18.1 | 8.5 | 54500 |  |  | 39000 | 71.56% | 2 | Both | 1114.5833 | 4.4583 | HRCU-A-CB (Split System: Heat Pump with Remote Outdoor Unit-Air-Source) | Yes
215865077 | Central Heat Pump | TRANE | 5TWV8X60A1 |  |  | 5TXCD008AS3+P0V0C000M50SD+LRP |  | 53500 |  |  | 18.1 | 8.5 | 55500 |  |  | 39500 | 71.17% | 2 | Both | 1114.5833 | 4.4583 | HRCU-A-CB (Split System: Heat Pump with Remote Outdoor Unit-Air-Source) | Yes
215865079 | Central Heat Pump | TRANE | 5TWV8X60A1 |  |  | 5TXCD008AS3+P0V0D000M50SD+LRP |  | 53500 |  |  | 18.1 | 8.5 | 55500 |  |  | 39500 | 71.17% | 2 | Both | 1114.5833 | 4.4583 | HRCU-A-CB (Split System: Heat Pump with Remote Outdoor Unit-Air-Source) | Yes
215864751 | Central Heat Pump | TRANE | 5TWV8X60A1 |  |  | 5TXCD010AS3 | *UHMD120CCV5+LRP | 54000 |  |  | 18.1 | 8.5 | 55000 |  |  | 39000 | 70.91% | 2 | Both | 1125 | 4.5 | HRCU-A-CB (Split System: Heat Pump with Remote Outdoor Unit-Air-Source) | Yes
215865119 | Central Heat Pump | TRANE | 5TWV8X60A1 |  |  | 5PX*D010AS3+P0V0D000M50SD+LRP |  | 54500 |  |  | 18.1 | 8.5 | 54500 |  |  | 39000 | 71.56% | 2 | Both | 1135.4167 | 4.5417 | HRCU-A-CB (Split System: Heat Pump with Remote Outdoor Unit-Air-Source) | Yes
215864779 | Central Heat Pump | TRANE | 5TWV8X60A1 |  |  | 5TXCD010AS3 | L8V1C100U5VSB+LRP | 54500 |  |  | 18.1 | 8.5 | 55000 |  |  | 39500 | 71.82% | 2 | Both | 1135.4167 | 4.5417 | HRCU-A-CB (Split System: Heat Pump with Remote Outdoor Unit-Air-Source) | Yes
215864759 | Central Heat Pump | TRANE | 5TWV8X60A1 |  |  | 5TXCD010AS3 | S9V2D120U5VSB+LRP | 54500 |  |  | 18.1 | 8.5 | 55000 |  |  | 39500 | 71.82% | 2 | Both | 1135.4167 | 4.5417 | HRCU-A-CB (Split System: Heat Pump with Remote Outdoor Unit-Air-Source) | Yes
215864761 | Central Heat Pump | TRANE | 5TWV8X60A1 |  |  | 5TXCD010AS3 | S9V2D120U5PSC+LRP | 54500 |  |  | 18.1 | 8.5 | 55000 |  |  | 39500 | 71.82% | 2 | Both | 1135.4167 | 4.5417 | HRCU-A-CB (Split System: Heat Pump with Remote Outdoor Unit-Air-Source) | Yes
215865015 | Central Heat Pump | TRANE | 5TWV8X60A1 |  |  | 5PX*D010AS3 | S9V2D120U5PSC+LRP | 54500 |  |  | 18.1 | 8.5 | 55000 |  |  | 39500 | 71.82% | 2 | Both | 1135.4167 | 4.5417 | HRCU-A-CB (Split System: Heat Pump with Remote Outdoor Unit-Air-Source) | Yes
215865013 | Central Heat Pump | TRANE | 5TWV8X60A1 |  |  | 5PX*D010AS3 | S9V2D120U5VSB+LRP | 54500 |  |  | 18.1 | 8.5 | 55000 |  |  | 39500 | 71.82% | 2 | Both | 1135.4167 | 4.5417 | HRCU-A-CB (Split System: Heat Pump with Remote Outdoor Unit-Air-Source) | Yes
215865083 | Central Heat Pump | TRANE | 5TWV8X60A1 |  |  | 5TXCD010AS3+P0V0D000M50SD+LRP |  | 55000 |  |  | 18.1 | 8.5 | 55000 |  |  | 39000 | 70.91% | 2 | Both | 1145.8333 | 4.5833 | HRCU-A-CB (Split System: Heat Pump with Remote Outdoor Unit-Air-Source) | Yes
215864641 | Central Heat Pump | TRANE | 5TWV8X36A1 |  |  | 5TXCC005AS3 | *UHMC100CCV4+LRP | 31800 |  |  | 18.1 | 8.5 | 32600 |  |  | 25400 | 77.91% | 2.1 | Both | 662.5 | 2.65 | HRCU-A-CB (Split System: Heat Pump with Remote Outdoor Unit-Air-Source) | Yes
215864523 | Central Heat Pump | TRANE | 5TWV8X36A1 |  |  | 5PX*C005AS3 | *UHMC100CCV4+LRP | 31800 |  |  | 18.1 | 8.5 | 32600 |  |  | 25200 | 77.3% | 2.1 | Both | 662.5 | 2.65 | HRCU-A-CB (Split System: Heat Pump with Remote Outdoor Unit-Air-Source) | Yes
215864597 | Central Heat Pump | TRANE | 5TWV8X36A1 |  |  | 5TXCB006AS3 | *UHMB080CCV3+LRP | 32800 |  |  | 18.1 | 8.5 | 33400 |  |  | 25600 | 76.65% | 2.1 | Both | 683.3333 | 2.7333 | HRCU-A-CB (Split System: Heat Pump with Remote Outdoor Unit-Air-Source) | Yes
215864807 | Central Heat Pump | TRANE | 5TWV8X36A1 |  |  | 5PX*CD07AS3 | S8V2C100M5PCB | 32800 |  |  | 18.1 | 8.5 | 34200 |  |  | 25800 | 75.44% | 2.1 | Both | 683.3333 | 2.7333 | HRCU-A-CB (Split System: Heat Pump with Remote Outdoor Unit-Air-Source) | Yes
215864553 | Central Heat Pump | TRANE | 5TWV8X36A1 |  |  | 5PX*C007AS3 | S9V2C100U5PSC+LRP | 33000 |  |  | 18.1 | 8.5 | 33200 |  |  | 25400 | 76.51% | 2.1 | Both | 687.5 | 2.75 | HRCU-A-CB (Split System: Heat Pump with Remote Outdoor Unit-Air-Source) | Yes
215864539 | Central Heat Pump | TRANE | 5TWV8X36A1 |  |  | 5PX*C007AS3 | S8V2C100M5PCB | 33000 |  |  | 18.1 | 8.5 | 33400 |  |  | 25600 | 76.65% | 2.1 | Both | 687.5 | 2.75 | HRCU-A-CB (Split System: Heat Pump with Remote Outdoor Unit-Air-Source) | Yes
215864937 | Central Heat Pump | TRANE | 5TWV8X48A1 |  |  | 5TXCC007AS3 | *UHMC100CCV4+LRP | 45000 |  |  | 18.1 | 8.5 | 45500 |  |  | 35000 | 76.92% | 2.1 | Both | 937.5 | 3.75 | HRCU-A-CB (Split System: Heat Pump with Remote Outdoor Unit-Air-Source) | Yes
215864973 | Central Heat Pump | TRANE | 5TWV8X48A1 |  |  | 5TXCD008AS3 | S8V2C080M5PCB | 45000 |  |  | 18.1 | 8.5 | 45500 |  |  | 35000 | 76.92% | 2.1 | Both | 937.5 | 3.75 | HRCU-A-CB (Split System: Heat Pump with Remote Outdoor Unit-Air-Source) | Yes
215864921 | Central Heat Pump | TRANE | 5TWV8X48A1 |  |  | 5TXCC007AS3 | L8V1C100U5VSB+LRP | 45500 |  |  | 18.1 | 8.5 | 45500 |  |  | 35200 | 77.36% | 2.1 | Both | 947.9167 | 3.7917 | HRCU-A-CB (Split System: Heat Pump with Remote Outdoor Unit-Air-Source) | Yes
215864847 | Central Heat Pump | TRANE | 5TWV8X48A1 |  |  | 5PX*CD09AS3 | *DHMC100CCV4+LRP | 45500 |  |  | 18.1 | 8.5 | 45500 |  |  | 34800 | 76.48% | 2.1 | Both | 947.9167 | 3.7917 | HRCU-A-CB (Split System: Heat Pump with Remote Outdoor Unit-Air-Source) | Yes
215864837 | Central Heat Pump | TRANE | 5TWV8X48A1 |  |  | 5PX*C009AS3 | S8V2C080M5PCB | 46000 |  |  | 18.1 | 8.5 | 45000 |  |  | 34800 | 77.33% | 2.1 | Both | 958.3333 | 3.8333 | HRCU-A-CB (Split System: Heat Pump with Remote Outdoor Unit-Air-Source) | Yes
215864835 | Central Heat Pump | TRANE | 5TWV8X48A1 |  |  | 5PX*C009AS3 | S8V2C080M5PDB | 46000 |  |  | 18.1 | 8.5 | 45000 |  |  | 34800 | 77.33% | 2.1 | Both | 958.3333 | 3.8333 | HRCU-A-CB (Split System: Heat Pump with Remote Outdoor Unit-Air-Source) | Yes
215864951 | Central Heat Pump | TRANE | 5TWV8X48A1 |  |  | 5TXCC009AS3 | S8V2C080M5PCB | 46000 |  |  | 18.1 | 8.5 | 45000 |  |  | 34800 | 77.33% | 2.1 | Both | 958.3333 | 3.8333 | HRCU-A-CB (Split System: Heat Pump with Remote Outdoor Unit-Air-Source) | Yes
215864843 | Central Heat Pump | TRANE | 5TWV8X48A1 |  |  | 5PX*C009AS3 | *UHMC100CCV4+LRP | 46000 |  |  | 18.1 | 8.5 | 45000 |  |  | 34600 | 76.89% | 2.1 | Both | 958.3333 | 3.8333 | HRCU-A-CB (Split System: Heat Pump with Remote Outdoor Unit-Air-Source) | Yes
215864851 | Central Heat Pump | TRANE | 5TWV8X48A1 |  |  | 5PX*CD09AS3 | S8V2C080M5PDB | 46000 |  |  | 18.1 | 8.5 | 45000 |  |  | 34800 | 77.33% | 2.1 | Both | 958.3333 | 3.8333 | HRCU-A-CB (Split System: Heat Pump with Remote Outdoor Unit-Air-Source) | Yes
215864857 | Central Heat Pump | TRANE | 5TWV8X48A1 |  |  | 5PX*CD09AS3 | S9V2C100D4VSB+LRP | 46000 |  |  | 18.1 | 8.5 | 45500 |  |  | 34800 | 76.48% | 2.1 | Both | 958.3333 | 3.8333 | HRCU-A-CB (Split System: Heat Pump with Remote Outdoor Unit-Air-Source) | Yes
215864889 | Central Heat Pump | TRANE | 5TWV8X48A1 |  |  | 5PX*D010AS3 | S9V2C100U5PSC+LRP | 46000 |  |  | 18.1 | 8.5 | 45500 |  |  | 34800 | 76.48% | 2.1 | Both | 958.3333 | 3.8333 | HRCU-A-CB (Split System: Heat Pump with Remote Outdoor Unit-Air-Source) | Yes
215864841 | Central Heat Pump | TRANE | 5TWV8X48A1 |  |  | 5PX*C009AS3 | S9V2C100U5PSC+LRP | 46000 |  |  | 18.1 | 8.5 | 45500 |  |  | 34800 | 76.48% | 2.1 | Both | 958.3333 | 3.8333 | HRCU-A-CB (Split System: Heat Pump with Remote Outdoor Unit-Air-Source) | Yes
215864827 | Central Heat Pump | TRANE | 5TWV8X48A1 |  |  | 5PX*C009AS3 | S9V2C100U4VSB+LRP | 46000 |  |  | 18.1 | 8.5 | 45500 |  |  | 34800 | 76.48% | 2.1 | Both | 958.3333 | 3.8333 | HRCU-A-CB (Split System: Heat Pump with Remote Outdoor Unit-Air-Source) | Yes
215864893 | Central Heat Pump | TRANE | 5TWV8X48A1 |  |  | 5PX*D010AS3 | S9V2C080U5PSC+LRP | 46000 |  |  | 18.1 | 8.5 | 45500 |  |  | 34800 | 76.48% | 2.1 | Both | 958.3333 | 3.8333 | HRCU-A-CB (Split System: Heat Pump with Remote Outdoor Unit-Air-Source) | Yes
215865089 | Central Heat Pump | TRANE | 5TWV8X48A1 |  |  | 5PX*CD09AS3+P0V0C000M50SD+LRP |  | 46500 |  |  | 18.1 | 8.5 | 45000 |  |  | 34600 | 76.89% | 2.1 | Both | 968.75 | 3.875 | HRCU-A-CB (Split System: Heat Pump with Remote Outdoor Unit-Air-Source) | Yes
215864989 | Central Heat Pump | TRANE | 5TWV8X48A1 |  |  | 5TXCD010AS3 | S8V2C100M5PCB | 46500 |  |  | 18.1 | 8.5 | 45500 |  |  | 34800 | 76.48% | 2.1 | Both | 968.75 | 3.875 | HRCU-A-CB (Split System: Heat Pump with Remote Outdoor Unit-Air-Source) | Yes
215864987 | Central Heat Pump | TRANE | 5TWV8X48A1 |  |  | 5TXCD010AS3 | S8V2C100M5PDB | 46500 |  |  | 18.1 | 8.5 | 45500 |  |  | 34800 | 76.48% | 2.1 | Both | 968.75 | 3.875 | HRCU-A-CB (Split System: Heat Pump with Remote Outdoor Unit-Air-Source) | Yes
215864647 | Central Heat Pump | TRANE | 5TWV8X48A1 |  |  | 5PX*C007AS3 | L8V1C100U5VSB+LRP | 45500 |  |  | 18.1 | 8.5 | 45500 |  |  | 35200 | 77.36% | 2.2 | Both | 947.9167 | 3.7917 | HRCU-A-CB (Split System: Heat Pump with Remote Outdoor Unit-Air-Source) | Yes
215864953 | Central Heat Pump | TRANE | 5TWV8X48A1 |  |  | 5TXCD008AS3 | L8V1C100U5VSB+LRP | 45500 |  |  | 18.1 | 8.5 | 45500 |  |  | 35000 | 76.92% | 2.2 | Both | 947.9167 | 3.7917 | HRCU-A-CB (Split System: Heat Pump with Remote Outdoor Unit-Air-Source) | Yes
215865093 | Central Heat Pump | TRANE | 5TWV8X48A1 |  |  | 5PX*D008AS3+P0V0C000M50SD+LRP |  | 45500 |  |  | 18.1 | 8.5 | 45500 |  |  | 34800 | 76.48% | 2.2 | Both | 947.9167 | 3.7917 | HRCU-A-CB (Split System: Heat Pump with Remote Outdoor Unit-Air-Source) | Yes
215865103 | Central Heat Pump | TRANE | 5TWV8X48A1 |  |  | 5TXCC007AS3+P0V0C000M50SD+LRP |  | 45500 |  |  | 18.1 | 8.5 | 45500 |  |  | 35000 | 76.92% | 2.2 | Both | 947.9167 | 3.7917 | HRCU-A-CB (Split System: Heat Pump with Remote Outdoor Unit-Air-Source) | Yes
215864975 | Central Heat Pump | TRANE | 5TWV8X48A1 |  |  | 5TXCD010AS3 | *UHMD120CCV5+LRP | 46000 |  |  | 18.1 | 8.5 | 45000 |  |  | 34600 | 76.89% | 2.2 | Both | 958.3333 | 3.8333 | HRCU-A-CB (Split System: Heat Pump with Remote Outdoor Unit-Air-Source) | Yes
215864885 | Central Heat Pump | TRANE | 5TWV8X48A1 |  |  | 5PX*D010AS3 | *UHMD120CCV5+LRP | 46000 |  |  | 18.1 | 8.5 | 45000 |  |  | 34600 | 76.89% | 2.2 | Both | 958.3333 | 3.8333 | HRCU-A-CB (Split System: Heat Pump with Remote Outdoor Unit-Air-Source) | Yes
215864991 | Central Heat Pump | TRANE | 5TWV8X48A1 |  |  | 5TXCD010AS3 | S8V2C080M5PDB | 46000 |  |  | 18.1 | 8.5 | 45000 |  |  | 34600 | 76.89% | 2.2 | Both | 958.3333 | 3.8333 | HRCU-A-CB (Split System: Heat Pump with Remote Outdoor Unit-Air-Source) | Yes
215864881 | Central Heat Pump | TRANE | 5TWV8X48A1 |  |  | 5PX*D010AS3 | S8V2C080M5PCB | 46000 |  |  | 18.1 | 8.5 | 45000 |  |  | 34600 | 76.89% | 2.2 | Both | 958.3333 | 3.8333 | HRCU-A-CB (Split System: Heat Pump with Remote Outdoor Unit-Air-Source) | Yes
215864839 | Central Heat Pump | TRANE | 5TWV8X48A1 |  |  | 5PX*C009AS3 | L8V1C100U5VSB+LRP | 46500 |  |  | 18.1 | 8.5 | 45000 |  |  | 34800 | 77.33% | 2.2 | Both | 968.75 | 3.875 | HRCU-A-CB (Split System: Heat Pump with Remote Outdoor Unit-Air-Source) | Yes
215865087 | Central Heat Pump | TRANE | 5TWV8X48A1 |  |  | 5PX*C009AS3+P0V0C000M50SD+LRP |  | 46500 |  |  | 18.1 | 8.5 | 45000 |  |  | 34600 | 76.89% | 2.2 | Both | 968.75 | 3.875 | HRCU-A-CB (Split System: Heat Pump with Remote Outdoor Unit-Air-Source) | Yes
215865105 | Central Heat Pump | TRANE | 5TWV8X48A1 |  |  | 5TXCC009AS3+P0V0C000M50SD+LRP |  | 46500 |  |  | 18.1 | 8.5 | 45000 |  |  | 34600 | 76.89% | 2.2 | Both | 968.75 | 3.875 | HRCU-A-CB (Split System: Heat Pump with Remote Outdoor Unit-Air-Source) | Yes
215864995 | Central Heat Pump | TRANE | 5TWV8X48A1 |  |  | 5TXCD010AS3 | S8V2D120M5PCB | 46500 |  |  | 18.1 | 8.5 | 45500 |  |  | 34800 | 76.48% | 2.2 | Both | 968.75 | 3.875 | HRCU-A-CB (Split System: Heat Pump with Remote Outdoor Unit-Air-Source) | Yes
215864895 | Central Heat Pump | TRANE | 5TWV8X48A1 |  |  | 5PX*D010AS3 | S8V2D120M5PDB | 46500 |  |  | 18.1 | 8.5 | 45500 |  |  | 35000 | 76.92% | 2.2 | Both | 968.75 | 3.875 | HRCU-A-CB (Split System: Heat Pump with Remote Outdoor Unit-Air-Source) | Yes
215225090 | Central Heat Pump | BOSCH | BOVA-24RXB-M15S |  |  | BMAC2430ABTA | BGH96M080B3C | 23600 |  |  | 16 | 8.5 | 24000 |  |  | 16800 | 70% | 1.8 | Both | 491.6667 | 1.9667 | HRCU-A-CB (Split System: Heat Pump with Remote Outdoor Unit-Air-Source) | Yes
215225092 | Central Heat Pump | BOSCH | BOVA-24RXB-M15S |  |  | BMAC2430BBTA | BGH96M080B3C | 23600 |  |  | 16 | 8.5 | 24000 |  |  | 16800 | 70% | 1.8 | Both | 491.6667 | 1.9667 | HRCU-A-CB (Split System: Heat Pump with Remote Outdoor Unit-Air-Source) | Yes
215225089 | Central Heat Pump | BOSCH | BOVA-24RXB-M15S |  |  | BMAC2430ABTA | BGH96M060B3C | 23600 |  |  | 16 | 8.5 | 24000 |  |  | 16800 | 70% | 1.8 | Both | 491.6667 | 1.9667 | HRCU-A-CB (Split System: Heat Pump with Remote Outdoor Unit-Air-Source) | Yes
214398514 | Central Heat Pump | CHAMPION HEATING AND COOLING | HH836E2S11 |  |  | CTM36B5CDS1 | TP9C080B12MP13 | 33000 |  |  | 17 | 8.5 | 30600 |  |  | 25000 | 81.7% | 2 | Both | 687.5 | 2.75 | HRCU-A-CB (Split System: Heat Pump with Remote Outdoor Unit-Air-Source) | Yes
214398091 | Central Heat Pump | CHAMPION HEATING AND COOLING | HH836E2S11 |  |  | CTM36B5CDS1 | TM9V060B12MP12 | 33000 |  |  | 17 | 8.5 | 31000 |  |  | 25400 | 81.94% | 2 | Both | 687.5 | 2.75 | HRCU-A-CB (Split System: Heat Pump with Remote Outdoor Unit-Air-Source) | Yes
214398096 | Central Heat Pump | CHAMPION HEATING AND COOLING | HH836E2S11 |  |  | CTM36B5CDS1 | TP9C060B12MP13 | 33000 |  |  | 17 | 8.5 | 31000 |  |  | 25400 | 81.94% | 2 | Both | 687.5 | 2.75 | HRCU-A-CB (Split System: Heat Pump with Remote Outdoor Unit-Air-Source) | Yes
214396848 | Central Heat Pump | CHAMPION HEATING AND COOLING | HH836E2S11 |  |  | CTF36B5CDS1 | TP9C060B12MP13 | 33000 |  |  | 17 | 8.5 | 31000 |  |  | 25200 | 81.29% | 2 | Both | 687.5 | 2.75 | HRCU-A-CB (Split System: Heat Pump with Remote Outdoor Unit-Air-Source) | Yes
214396843 | Central Heat Pump | CHAMPION HEATING AND COOLING | HH836E2S11 |  |  | CTF36B5CDS1 | TM9V060B12MP12 | 33000 |  |  | 17 | 8.5 | 31000 |  |  | 25200 | 81.29% | 2 | Both | 687.5 | 2.75 | HRCU-A-CB (Split System: Heat Pump with Remote Outdoor Unit-Air-Source) | Yes
214397309 | Central Heat Pump | CHAMPION HEATING AND COOLING | HH836E2S11 |  |  | CTF36B5CDS1 | TM8V080B12MP12 | 33000 |  |  | 17 | 8.5 | 31000 |  |  | 25200 | 81.29% | 2 | Both | 687.5 | 2.75 | HRCU-A-CB (Split System: Heat Pump with Remote Outdoor Unit-Air-Source) | Yes
214398140 | Central Heat Pump | CHAMPION HEATING AND COOLING | HH836E2S11 |  |  | CTM36B5CDS1 | TM9Y060B12MP11 | 33000 |  |  | 17 | 8.5 | 31200 |  |  | 25600 | 82.05% | 2 | Both | 687.5 | 2.75 | HRCU-A-CB (Split System: Heat Pump with Remote Outdoor Unit-Air-Source) | Yes
214396808 | Central Heat Pump | CHAMPION HEATING AND COOLING | HH836E2S11 |  |  | CTF36B5CDS1 | TM9E060B12MP12 | 33200 |  |  | 17 | 8.5 | 31600 |  |  | 25400 | 80.38% | 2 | Both | 691.6667 | 2.7667 | HRCU-A-CB (Split System: Heat Pump with Remote Outdoor Unit-Air-Source) | Yes
214396441 | Central Heat Pump | CHAMPION HEATING AND COOLING | HH836E2S11 |  |  | CTM36B5CDS1 | TM9E080B12MP12 | 33400 |  |  | 17 | 8.5 | 31800 |  |  | 26000 | 81.76% | 2 | Both | 695.8333 | 2.7833 | HRCU-A-CB (Split System: Heat Pump with Remote Outdoor Unit-Air-Source) | Yes
214398568 | Central Heat Pump | CHAMPION HEATING AND COOLING | HH836E2S11 |  |  | CTM36C5CDS1 | TL9E100C20UH11 | 34200 |  |  | 17 | 8.5 | 32000 |  |  | 26200 | 81.88% | 2 | Both | 712.5 | 2.85 | HRCU-A-CB (Split System: Heat Pump with Remote Outdoor Unit-Air-Source) | Yes
214396431 | Central Heat Pump | CHAMPION HEATING AND COOLING | HH836E2S11 |  |  | CTM36C5CDS1 | TM9E100C20MP12 | 34400 |  |  | 17 | 8.5 | 32400 |  |  | 26600 | 82.1% | 2 | Both | 716.6667 | 2.8667 | HRCU-A-CB (Split System: Heat Pump with Remote Outdoor Unit-Air-Source) | Yes
214396904 | Central Heat Pump | CHAMPION HEATING AND COOLING | HH836E2S11 |  |  | CTM36C5CDS1 | TM9E080C20MP12 | 34400 |  |  | 17 | 8.5 | 32600 |  |  | 26600 | 81.6% | 2 | Both | 716.6667 | 2.8667 | HRCU-A-CB (Split System: Heat Pump with Remote Outdoor Unit-Air-Source) | Yes
214398521 | Central Heat Pump | CHAMPION HEATING AND COOLING | HH836E2S11 |  |  | CTF36C5CDS1 | TM9E100C20MP12 | 34600 |  |  | 17 | 8.5 | 32600 |  |  | 26800 | 82.21% | 2 | Both | 720.8333 | 2.8833 | HRCU-A-CB (Split System: Heat Pump with Remote Outdoor Unit-Air-Source) | Yes
214398516 | Central Heat Pump | COLEMAN | HH836E2S11 |  |  | CTM36B5CDS1 | CP9C080B12MP13 | 33000 |  |  | 17 | 8.5 | 30600 |  |  | 25000 | 81.7% | 2 | Both | 687.5 | 2.75 | HRCU-A-CB (Split System: Heat Pump with Remote Outdoor Unit-Air-Source) | Yes
214398093 | Central Heat Pump | COLEMAN | HH836E2S11 |  |  | CTM36B5CDS1 | TP9C060B12MP13 | 33000 |  |  | 17 | 8.5 | 31000 |  |  | 25400 | 81.94% | 2 | Both | 687.5 | 2.75 | HRCU-A-CB (Split System: Heat Pump with Remote Outdoor Unit-Air-Source) | Yes
214396845 | Central Heat Pump | COLEMAN | HH836E2S11 |  |  | CTF36B5CDS1 | TP9C060B12MP13 | 33000 |  |  | 17 | 8.5 | 31000 |  |  | 25200 | 81.29% | 2 | Both | 687.5 | 2.75 | HRCU-A-CB (Split System: Heat Pump with Remote Outdoor Unit-Air-Source) | Yes
214396850 | Central Heat Pump | COLEMAN | HH836E2S11 |  |  | CTF36B5CDS1 | CP9C060B12MP13 | 33000 |  |  | 17 | 8.5 | 31000 |  |  | 25200 | 81.29% | 2 | Both | 687.5 | 2.75 | HRCU-A-CB (Split System: Heat Pump with Remote Outdoor Unit-Air-Source) | Yes
214397306 | Central Heat Pump | COLEMAN | HH836E2S11 |  |  | CTF36B5CDS1 | TM8V080B12MP12 | 33000 |  |  | 17 | 8.5 | 31000 |  |  | 25200 | 81.29% | 2 | Both | 687.5 | 2.75 | HRCU-A-CB (Split System: Heat Pump with Remote Outdoor Unit-Air-Source) | Yes
214396840 | Central Heat Pump | COLEMAN | HH836E2S11 |  |  | CTF36B5CDS1 | TM9V060B12MP12 | 33000 |  |  | 17 | 8.5 | 31000 |  |  | 25200 | 81.29% | 2 | Both | 687.5 | 2.75 | HRCU-A-CB (Split System: Heat Pump with Remote Outdoor Unit-Air-Source) | Yes
214396423 | Central Heat Pump | COLEMAN | HH836E2S11 |  |  | CTM36B5CDS1 | TM9E060B12MP12 | 33000 |  |  | 17 | 8.5 | 31400 |  |  | 25400 | 80.89% | 2 | Both | 687.5 | 2.75 | HRCU-A-CB (Split System: Heat Pump with Remote Outdoor Unit-Air-Source) | Yes
214396805 | Central Heat Pump | COLEMAN | HH836E2S11 |  |  | CTF36B5CDS1 | TM9E060B12MP12 | 33200 |  |  | 17 | 8.5 | 31600 |  |  | 25400 | 80.38% | 2 | Both | 691.6667 | 2.7667 | HRCU-A-CB (Split System: Heat Pump with Remote Outdoor Unit-Air-Source) | Yes
214396438 | Central Heat Pump | COLEMAN | HH836E2S11 |  |  | CTM36B5CDS1 | TM9E080B12MP12 | 33400 |  |  | 17 | 8.5 | 31800 |  |  | 26000 | 81.76% | 2 | Both | 695.8333 | 2.7833 | HRCU-A-CB (Split System: Heat Pump with Remote Outdoor Unit-Air-Source) | Yes
214398157 | Central Heat Pump | COLEMAN | HH836E2S11 |  |  | CTM36C5CDS1 | CP9C080C16MP13 | 33800 |  |  | 17 | 8.5 | 31800 |  |  | 26000 | 81.76% | 2 | Both | 704.1667 | 2.8167 | HRCU-A-CB (Split System: Heat Pump with Remote Outdoor Unit-Air-Source) | Yes
214398147 | Central Heat Pump | COLEMAN | HH836E2S11 |  |  | CTM36C5CDS1 | TM9V080C16MP12 | 33800 |  |  | 17 | 8.5 | 31800 |  |  | 26000 | 81.76% | 2 | Both | 704.1667 | 2.8167 | HRCU-A-CB (Split System: Heat Pump with Remote Outdoor Unit-Air-Source) | Yes
214398565 | Central Heat Pump | COLEMAN | HH836E2S11 |  |  | CTM36C5CDS1 | TL9E100C20UH11 | 34200 |  |  | 17 | 8.5 | 32000 |  |  | 26200 | 81.88% | 2 | Both | 712.5 | 2.85 | HRCU-A-CB (Split System: Heat Pump with Remote Outdoor Unit-Air-Source) | Yes
214396428 | Central Heat Pump | COLEMAN | HH836E2S11 |  |  | CTM36C5CDS1 | TM9E100C20MP12 | 34400 |  |  | 17 | 8.5 | 32400 |  |  | 26600 | 82.1% | 2 | Both | 716.6667 | 2.8667 | HRCU-A-CB (Split System: Heat Pump with Remote Outdoor Unit-Air-Source) | Yes
214397000 | Central Heat Pump | COLEMAN | HH836E2S11 |  |  | CTM48C5CFS1 | TM9E080C20MP12 | 34400 |  |  | 17 | 8.5 | 32400 |  |  | 25800 | 79.63% | 2 | Both | 716.6667 | 2.8667 | HRCU-A-CB (Split System: Heat Pump with Remote Outdoor Unit-Air-Source) | Yes
214396901 | Central Heat Pump | COLEMAN | HH836E2S11 |  |  | CTM36C5CDS1 | TM9E080C20MP12 | 34400 |  |  | 17 | 8.5 | 32600 |  |  | 26600 | 81.6% | 2 | Both | 716.6667 | 2.8667 | HRCU-A-CB (Split System: Heat Pump with Remote Outdoor Unit-Air-Source) | Yes
214398112 | Central Heat Pump | FRASER-JOHNSTON | HH836E2S11 |  |  | CTM36B5CDS1 | TM8V080B12MP12 | 32800 |  |  | 17 | 8.5 | 30800 |  |  | 25200 | 81.82% | 2 | Both | 683.3333 | 2.7333 | HRCU-A-CB (Split System: Heat Pump with Remote Outdoor Unit-Air-Source) | Yes
214398513 | Central Heat Pump | FRASER-JOHNSTON | HH836E2S11 |  |  | CTM36B5CDS1 | TP9C080B12MP13 | 33000 |  |  | 17 | 8.5 | 30600 |  |  | 25000 | 81.7% | 2 | Both | 687.5 | 2.75 | HRCU-A-CB (Split System: Heat Pump with Remote Outdoor Unit-Air-Source) | Yes
214398095 | Central Heat Pump | FRASER-JOHNSTON | HH836E2S11 |  |  | CTM36B5CDS1 | TP9C060B12MP13 | 33000 |  |  | 17 | 8.5 | 31000 |  |  | 25400 | 81.94% | 2 | Both | 687.5 | 2.75 | HRCU-A-CB (Split System: Heat Pump with Remote Outdoor Unit-Air-Source) | Yes
214396847 | Central Heat Pump | FRASER-JOHNSTON | HH836E2S11 |  |  | CTF36B5CDS1 | TP9C060B12MP13 | 33000 |  |  | 17 | 8.5 | 31000 |  |  | 25200 | 81.29% | 2 | Both | 687.5 | 2.75 | HRCU-A-CB (Split System: Heat Pump with Remote Outdoor Unit-Air-Source) | Yes
214396842 | Central Heat Pump | FRASER-JOHNSTON | HH836E2S11 |  |  | CTF36B5CDS1 | TM9V060B12MP12 | 33000 |  |  | 17 | 8.5 | 31000 |  |  | 25200 | 81.29% | 2 | Both | 687.5 | 2.75 | HRCU-A-CB (Split System: Heat Pump with Remote Outdoor Unit-Air-Source) | Yes
214397308 | Central Heat Pump | FRASER-JOHNSTON | HH836E2S11 |  |  | CTF36B5CDS1 | TM8V080B12MP12 | 33000 |  |  | 17 | 8.5 | 31000 |  |  | 25200 | 81.29% | 2 | Both | 687.5 | 2.75 | HRCU-A-CB (Split System: Heat Pump with Remote Outdoor Unit-Air-Source) | Yes
214398139 | Central Heat Pump | FRASER-JOHNSTON | HH836E2S11 |  |  | CTM36B5CDS1 | TM9Y060B12MP11 | 33000 |  |  | 17 | 8.5 | 31200 |  |  | 25600 | 82.05% | 2 | Both | 687.5 | 2.75 | HRCU-A-CB (Split System: Heat Pump with Remote Outdoor Unit-Air-Source) | Yes
214396807 | Central Heat Pump | FRASER-JOHNSTON | HH836E2S11 |  |  | CTF36B5CDS1 | TM9E060B12MP12 | 33200 |  |  | 17 | 8.5 | 31600 |  |  | 25400 | 80.38% | 2 | Both | 691.6667 | 2.7667 | HRCU-A-CB (Split System: Heat Pump with Remote Outdoor Unit-Air-Source) | Yes
214398149 | Central Heat Pump | FRASER-JOHNSTON | HH836E2S11 |  |  | CTM36C5CDS1 | TM9V080C16MP12 | 33800 |  |  | 17 | 8.5 | 31800 |  |  | 26000 | 81.76% | 2 | Both | 704.1667 | 2.8167 | HRCU-A-CB (Split System: Heat Pump with Remote Outdoor Unit-Air-Source) | Yes
214398525 | Central Heat Pump | FRASER-JOHNSTON | HH836E2S11 |  |  | CTF36C5CDS1 | TL9E100C20UH11 | 34200 |  |  | 17 | 8.5 | 32000 |  |  | 26200 | 81.88% | 2 | Both | 712.5 | 2.85 | HRCU-A-CB (Split System: Heat Pump with Remote Outdoor Unit-Air-Source) | Yes
214398567 | Central Heat Pump | FRASER-JOHNSTON | HH836E2S11 |  |  | CTM36C5CDS1 | TL9E100C20UH11 | 34200 |  |  | 17 | 8.5 | 32000 |  |  | 26200 | 81.88% | 2 | Both | 712.5 | 2.85 | HRCU-A-CB (Split System: Heat Pump with Remote Outdoor Unit-Air-Source) | Yes
214396430 | Central Heat Pump | FRASER-JOHNSTON | HH836E2S11 |  |  | CTM36C5CDS1 | TM9E100C20MP12 | 34400 |  |  | 17 | 8.5 | 32400 |  |  | 26600 | 82.1% | 2 | Both | 716.6667 | 2.8667 | HRCU-A-CB (Split System: Heat Pump with Remote Outdoor Unit-Air-Source) | Yes
214397002 | Central Heat Pump | FRASER-JOHNSTON | HH836E2S11 |  |  | CTM48C5CFS1 | TM9E080C20MP12 | 34400 |  |  | 17 | 8.5 | 32400 |  |  | 25800 | 79.63% | 2 | Both | 716.6667 | 2.8667 | HRCU-A-CB (Split System: Heat Pump with Remote Outdoor Unit-Air-Source) | Yes
214398520 | Central Heat Pump | FRASER-JOHNSTON | HH836E2S11 |  |  | CTF36C5CDS1 | TM9E100C20MP12 | 34600 |  |  | 17 | 8.5 | 32600 |  |  | 26800 | 82.21% | 2 | Both | 720.8333 | 2.8833 | HRCU-A-CB (Split System: Heat Pump with Remote Outdoor Unit-Air-Source) | Yes
214397303 | Central Heat Pump | FRASER-JOHNSTON | HH836E2S11 |  |  | CTF36C5CDS1 | TM9E080C20MP12 | 34600 |  |  | 17 | 8.5 | 32600 |  |  | 26800 | 82.21% | 2 | Both | 720.8333 | 2.8833 | HRCU-A-CB (Split System: Heat Pump with Remote Outdoor Unit-Air-Source) | Yes
214398092 | Central Heat Pump | JOHNSON CONTROLS | HH836E2S11 |  |  | CTM36B5CDS1 | TM9V060B12MP12 | 33000 |  |  | 17 | 8.5 | 31000 |  |  | 25400 | 81.94% | 2 | Both | 687.5 | 2.75 | HRCU-A-CB (Split System: Heat Pump with Remote Outdoor Unit-Air-Source) | Yes
214396844 | Central Heat Pump | JOHNSON CONTROLS | HH836E2S11 |  |  | CTF36B5CDS1 | TM9V060B12MP12 | 33000 |  |  | 17 | 8.5 | 31000 |  |  | 25200 | 81.29% | 2 | Both | 687.5 | 2.75 | HRCU-A-CB (Split System: Heat Pump with Remote Outdoor Unit-Air-Source) | Yes
214396849 | Central Heat Pump | JOHNSON CONTROLS | HH836E2S11 |  |  | CTF36B5CDS1 | TP9C060B12MP13 | 33000 |  |  | 17 | 8.5 | 31000 |  |  | 25200 | 81.29% | 2 | Both | 687.5 | 2.75 | HRCU-A-CB (Split System: Heat Pump with Remote Outdoor Unit-Air-Source) | Yes
214397310 | Central Heat Pump | JOHNSON CONTROLS | HH836E2S11 |  |  | CTF36B5CDS1 | TM8V080B12MP12 | 33000 |  |  | 17 | 8.5 | 31000 |  |  | 25200 | 81.29% | 2 | Both | 687.5 | 2.75 | HRCU-A-CB (Split System: Heat Pump with Remote Outdoor Unit-Air-Source) | Yes
214396427 | Central Heat Pump | JOHNSON CONTROLS | HH836E2S11 |  |  | CTM36B5CDS1 | TM9E060B12MP12 | 33000 |  |  | 17 | 8.5 | 31400 |  |  | 25400 | 80.89% | 2 | Both | 687.5 | 2.75 | HRCU-A-CB (Split System: Heat Pump with Remote Outdoor Unit-Air-Source) | Yes
214396442 | Central Heat Pump | JOHNSON CONTROLS | HH836E2S11 |  |  | CTM36B5CDS1 | TM9E080B12MP12 | 33400 |  |  | 17 | 8.5 | 31800 |  |  | 26000 | 81.76% | 2 | Both | 695.8333 | 2.7833 | HRCU-A-CB (Split System: Heat Pump with Remote Outdoor Unit-Air-Source) | Yes
214398156 | Central Heat Pump | JOHNSON CONTROLS | HH836E2S11 |  |  | CTM36C5CDS1 | TP9C080C16MP13 | 33800 |  |  | 17 | 8.5 | 31800 |  |  | 26000 | 81.76% | 2 | Both | 704.1667 | 2.8167 | HRCU-A-CB (Split System: Heat Pump with Remote Outdoor Unit-Air-Source) | Yes
214398569 | Central Heat Pump | JOHNSON CONTROLS | HH836E2S11 |  |  | CTM36C5CDS1 | TL9E100C20UH11 | 34200 |  |  | 17 | 8.5 | 32000 |  |  | 26200 | 81.88% | 2 | Both | 712.5 | 2.85 | HRCU-A-CB (Split System: Heat Pump with Remote Outdoor Unit-Air-Source) | Yes
214398527 | Central Heat Pump | JOHNSON CONTROLS | HH836E2S11 |  |  | CTF36C5CDS1 | TL9E100C20UH11 | 34200 |  |  | 17 | 8.5 | 32000 |  |  | 26200 | 81.88% | 2 | Both | 712.5 | 2.85 | HRCU-A-CB (Split System: Heat Pump with Remote Outdoor Unit-Air-Source) | Yes
214396432 | Central Heat Pump | JOHNSON CONTROLS | HH836E2S11 |  |  | CTM36C5CDS1 | TM9E100C20MP12 | 34400 |  |  | 17 | 8.5 | 32400 |  |  | 26600 | 82.1% | 2 | Both | 716.6667 | 2.8667 | HRCU-A-CB (Split System: Heat Pump with Remote Outdoor Unit-Air-Source) | Yes
214396905 | Central Heat Pump | JOHNSON CONTROLS | HH836E2S11 |  |  | CTM36C5CDS1 | TM9E080C20MP12 | 34400 |  |  | 17 | 8.5 | 32600 |  |  | 26600 | 81.6% | 2 | Both | 716.6667 | 2.8667 | HRCU-A-CB (Split System: Heat Pump with Remote Outdoor Unit-Air-Source) | Yes
214398522 | Central Heat Pump | JOHNSON CONTROLS | HH836E2S11 |  |  | CTF36C5CDS1 | TM9E100C20MP12 | 34600 |  |  | 17 | 8.5 | 32600 |  |  | 26800 | 82.21% | 2 | Both | 720.8333 | 2.8833 | HRCU-A-CB (Split System: Heat Pump with Remote Outdoor Unit-Air-Source) | Yes
214397305 | Central Heat Pump | JOHNSON CONTROLS | HH836E2S11 |  |  | CTF36C5CDS1 | TM9E080C20MP12 | 34600 |  |  | 17 | 8.5 | 32600 |  |  | 26800 | 82.21% | 2 | Both | 720.8333 | 2.8833 | HRCU-A-CB (Split System: Heat Pump with Remote Outdoor Unit-Air-Source) | Yes
214398507 | Central Heat Pump | LUXAIRE | HH836E2S11 |  |  | CTM36B5CDS1 | TM9V080B12MP12 | 33000 |  |  | 17 | 8.5 | 30600 |  |  | 25000 | 81.7% | 2 | Both | 687.5 | 2.75 | HRCU-A-CB (Split System: Heat Pump with Remote Outdoor Unit-Air-Source) | Yes
214398517 | Central Heat Pump | LUXAIRE | HH836E2S11 |  |  | CTM36B5CDS1 | LP9C080B12MP13 | 33000 |  |  | 17 | 8.5 | 30600 |  |  | 25000 | 81.7% | 2 | Both | 687.5 | 2.75 | HRCU-A-CB (Split System: Heat Pump with Remote Outdoor Unit-Air-Source) | Yes
214398089 | Central Heat Pump | LUXAIRE | HH836E2S11 |  |  | CTM36B5CDS1 | TM9V060B12MP12 | 33000 |  |  | 17 | 8.5 | 31000 |  |  | 25400 | 81.94% | 2 | Both | 687.5 | 2.75 | HRCU-A-CB (Split System: Heat Pump with Remote Outdoor Unit-Air-Source) | Yes
214398099 | Central Heat Pump | LUXAIRE | HH836E2S11 |  |  | CTM36B5CDS1 | LP9C060B12MP13 | 33000 |  |  | 17 | 8.5 | 31000 |  |  | 25400 | 81.94% | 2 | Both | 687.5 | 2.75 | HRCU-A-CB (Split System: Heat Pump with Remote Outdoor Unit-Air-Source) | Yes
214396851 | Central Heat Pump | LUXAIRE | HH836E2S11 |  |  | CTF36B5CDS1 | LP9C060B12MP13 | 33000 |  |  | 17 | 8.5 | 31000 |  |  | 25200 | 81.29% | 2 | Both | 687.5 | 2.75 | HRCU-A-CB (Split System: Heat Pump with Remote Outdoor Unit-Air-Source) | Yes
214396841 | Central Heat Pump | LUXAIRE | HH836E2S11 |  |  | CTF36B5CDS1 | TM9V060B12MP12 | 33000 |  |  | 17 | 8.5 | 31000 |  |  | 25200 | 81.29% | 2 | Both | 687.5 | 2.75 | HRCU-A-CB (Split System: Heat Pump with Remote Outdoor Unit-Air-Source) | Yes
214398138 | Central Heat Pump | LUXAIRE | HH836E2S11 |  |  | CTM36B5CDS1 | TM9Y060B12MP11 | 33000 |  |  | 17 | 8.5 | 31200 |  |  | 25600 | 82.05% | 2 | Both | 687.5 | 2.75 | HRCU-A-CB (Split System: Heat Pump with Remote Outdoor Unit-Air-Source) | Yes
214396424 | Central Heat Pump | LUXAIRE | HH836E2S11 |  |  | CTM36B5CDS1 | TM9E060B12MP12 | 33000 |  |  | 17 | 8.5 | 31400 |  |  | 25400 | 80.89% | 2 | Both | 687.5 | 2.75 | HRCU-A-CB (Split System: Heat Pump with Remote Outdoor Unit-Air-Source) | Yes
214396439 | Central Heat Pump | LUXAIRE | HH836E2S11 |  |  | CTM36B5CDS1 | TM9E080B12MP12 | 33400 |  |  | 17 | 8.5 | 31800 |  |  | 26000 | 81.76% | 2 | Both | 695.8333 | 2.7833 | HRCU-A-CB (Split System: Heat Pump with Remote Outdoor Unit-Air-Source) | Yes
214398153 | Central Heat Pump | LUXAIRE | HH836E2S11 |  |  | CTM36C5CDS1 | TP9C080C16MP13 | 33800 |  |  | 17 | 8.5 | 31800 |  |  | 26000 | 81.76% | 2 | Both | 704.1667 | 2.8167 | HRCU-A-CB (Split System: Heat Pump with Remote Outdoor Unit-Air-Source) | Yes
214398158 | Central Heat Pump | LUXAIRE | HH836E2S11 |  |  | CTM36C5CDS1 | LP9C080C16MP13 | 33800 |  |  | 17 | 8.5 | 31800 |  |  | 26000 | 81.76% | 2 | Both | 704.1667 | 2.8167 | HRCU-A-CB (Split System: Heat Pump with Remote Outdoor Unit-Air-Source) | Yes
214398524 | Central Heat Pump | LUXAIRE | HH836E2S11 |  |  | CTF36C5CDS1 | TL9E100C20UH11 | 34200 |  |  | 17 | 8.5 | 32000 |  |  | 26200 | 81.88% | 2 | Both | 712.5 | 2.85 | HRCU-A-CB (Split System: Heat Pump with Remote Outdoor Unit-Air-Source) | Yes
214398519 | Central Heat Pump | LUXAIRE | HH836E2S11 |  |  | CTF36C5CDS1 | TM9E100C20MP12 | 34600 |  |  | 17 | 8.5 | 32600 |  |  | 26800 | 82.21% | 2 | Both | 720.8333 | 2.8833 | HRCU-A-CB (Split System: Heat Pump with Remote Outdoor Unit-Air-Source) | Yes
214396106 | Central Heat Pump | YORK | HH836E2S11 |  |  | CTF36B5CDS1 | TM9V060B12MP12 | 33000 |  |  | 17 | 8.5 | 31000 |  |  | 25200 | 81.29% | 2 | Both | 687.5 | 2.75 | HRCU-A-CB (Split System: Heat Pump with Remote Outdoor Unit-Air-Source) | Yes
214395803 | Central Heat Pump | YORK | HH836E2S11 |  |  | CTM36B5CDS1 | TP9C060B12MP13 | 33000 |  |  | 17 | 8.5 | 31000 |  |  | 25400 | 81.94% | 2 | Both | 687.5 | 2.75 | HRCU-A-CB (Split System: Heat Pump with Remote Outdoor Unit-Air-Source) | Yes
214395814 | Central Heat Pump | YORK | HH836E2S11 |  |  | CTM36B5CDS1 | TM9Y060B12MP11 | 33000 |  |  | 17 | 8.5 | 31200 |  |  | 25600 | 82.05% | 2 | Both | 687.5 | 2.75 | HRCU-A-CB (Split System: Heat Pump with Remote Outdoor Unit-Air-Source) | Yes
214396008 | Central Heat Pump | YORK | HH836E2S11 |  |  | CTM36B5CDS1 | TM9E060B12MP12 | 33000 |  |  | 17 | 8.5 | 31400 |  |  | 25400 | 80.89% | 2 | Both | 687.5 | 2.75 | HRCU-A-CB (Split System: Heat Pump with Remote Outdoor Unit-Air-Source) | Yes
214396099 | Central Heat Pump | YORK | HH836E2S11 |  |  | CTF36B5CDS1 | TM9E060B12MP12 | 33200 |  |  | 17 | 8.5 | 31600 |  |  | 25400 | 80.38% | 2 | Both | 691.6667 | 2.7667 | HRCU-A-CB (Split System: Heat Pump with Remote Outdoor Unit-Air-Source) | Yes
214395817 | Central Heat Pump | YORK | HH836E2S11 |  |  | CTM36C5CDS1 | TP9C080C16MP13 | 33800 |  |  | 17 | 8.5 | 31800 |  |  | 26000 | 81.76% | 2 | Both | 704.1667 | 2.8167 | HRCU-A-CB (Split System: Heat Pump with Remote Outdoor Unit-Air-Source) | Yes
214395908 | Central Heat Pump | YORK | HH836E2S11 |  |  | CTF36C5CDS1 | TL9E100C20UH11 | 34200 |  |  | 17 | 8.5 | 32000 |  |  | 26200 | 81.88% | 2 | Both | 712.5 | 2.85 | HRCU-A-CB (Split System: Heat Pump with Remote Outdoor Unit-Air-Source) | Yes
214396009 | Central Heat Pump | YORK | HH836E2S11 |  |  | CTM36C5CDS1 | TM9E100C20MP12 | 34400 |  |  | 17 | 8.5 | 32400 |  |  | 26600 | 82.1% | 2 | Both | 716.6667 | 2.8667 | HRCU-A-CB (Split System: Heat Pump with Remote Outdoor Unit-Air-Source) | Yes
214396212 | Central Heat Pump | YORK | HH836E2S11 |  |  | CTF36C5CDS1 | TM9E080C20MP12 | 34600 |  |  | 17 | 8.5 | 32600 |  |  | 26800 | 82.21% | 2 | Both | 720.8333 | 2.8833 | HRCU-A-CB (Split System: Heat Pump with Remote Outdoor Unit-Air-Source) | Yes
214395907 | Central Heat Pump | YORK | HH836E2S11 |  |  | CTF36C5CDS1 | TM9E100C20MP12 | 34600 |  |  | 17 | 8.5 | 32600 |  |  | 26800 | 82.21% | 2 | Both | 720.8333 | 2.8833 | HRCU-A-CB (Split System: Heat Pump with Remote Outdoor Unit-Air-Source) | Yes
214398541 | Central Heat Pump | CHAMPION HEATING AND COOLING | HH836E2S11 |  |  | CTF36B5CDS1 | TP9C080B12MP13 | 33000 |  |  | 18 | 8.5 | 30800 |  |  | 25000 | 81.17% | 2 | Both | 687.5 | 2.75 | HRCU-A-CB (Split System: Heat Pump with Remote Outdoor Unit-Air-Source) | Yes
214719715 | Central Heat Pump | CHAMPION HEATING AND COOLING | HH836E2S11 |  |  | CTU36B5XDS1+TXV | TP9C080B12MP13 | 33000 |  |  | 18 | 8.5 | 30800 |  |  | 25000 | 81.17% | 2 | Both | 687.5 | 2.75 | HRCU-A-CB (Split System: Heat Pump with Remote Outdoor Unit-Air-Source) | Yes
214397257 | Central Heat Pump | CHAMPION HEATING AND COOLING | HH836E2S11 |  |  | CTF36B5CDS1 | TM9Y080B12MP11 | 33400 |  |  | 18 | 8.5 | 31400 |  |  | 25600 | 81.53% | 2 | Both | 695.8333 | 2.7833 | HRCU-A-CB (Split System: Heat Pump with Remote Outdoor Unit-Air-Source) | Yes
214719695 | Central Heat Pump | CHAMPION HEATING AND COOLING | HH836E2S11 |  |  | CTU36B5XDS1+TXV | TM9Y080B12MP11 | 33400 |  |  | 18 | 8.5 | 31400 |  |  | 25600 | 81.53% | 2 | Both | 695.8333 | 2.7833 | HRCU-A-CB (Split System: Heat Pump with Remote Outdoor Unit-Air-Source) | Yes
214397289 | Central Heat Pump | CHAMPION HEATING AND COOLING | HH836E2S11 |  |  | CTF36B5CDS1 | TM9E080B12MP12 | 33600 |  |  | 18 | 8.5 | 31800 |  |  | 26000 | 81.76% | 2 | Both | 700 | 2.8 | HRCU-A-CB (Split System: Heat Pump with Remote Outdoor Unit-Air-Source) | Yes
214398167 | Central Heat Pump | CHAMPION HEATING AND COOLING | HH836E2S11 |  |  | CTM36C5CDS1 | TP9C100C16MP13 | 33800 |  |  | 18 | 8.5 | 31400 |  |  | 25800 | 82.17% | 2 | Both | 704.1667 | 2.8167 | HRCU-A-CB (Split System: Heat Pump with Remote Outdoor Unit-Air-Source) | Yes
214397717 | Central Heat Pump | CHAMPION HEATING AND COOLING | HH836E2S11 |  |  | CTF36C5CDS1 | TM9V100C16MP12 | 33800 |  |  | 18 | 8.5 | 31400 |  |  | 25600 | 81.53% | 2 | Both | 704.1667 | 2.8167 | HRCU-A-CB (Split System: Heat Pump with Remote Outdoor Unit-Air-Source) | Yes
214398162 | Central Heat Pump | CHAMPION HEATING AND COOLING | HH836E2S11 |  |  | CTM36C5CDS1 | TM9V100C16MP12 | 33800 |  |  | 18 | 8.5 | 31400 |  |  | 25800 | 82.17% | 2 | Both | 704.1667 | 2.8167 | HRCU-A-CB (Split System: Heat Pump with Remote Outdoor Unit-Air-Source) | Yes
214397729 | Central Heat Pump | CHAMPION HEATING AND COOLING | HH836E2S11 |  |  | CTM36C5CDS1 | TM9E100C16MP12 | 33800 |  |  | 18 | 8.5 | 31600 |  |  | 25800 | 81.65% | 2 | Both | 704.1667 | 2.8167 | HRCU-A-CB (Split System: Heat Pump with Remote Outdoor Unit-Air-Source) | Yes
214398494 | Central Heat Pump | CHAMPION HEATING AND COOLING | HH836E2S11 |  |  | CTF36C5CDS1 | TM9E100C16MP12 | 33800 |  |  | 18 | 8.5 | 31600 |  |  | 25800 | 81.65% | 2 | Both | 704.1667 | 2.8167 | HRCU-A-CB (Split System: Heat Pump with Remote Outdoor Unit-Air-Source) | Yes
214397272 | Central Heat Pump | CHAMPION HEATING AND COOLING | HH836E2S11 |  |  | CTF36C5CDS1 | TM9V080C16MP12 | 33800 |  |  | 18 | 8.5 | 31800 |  |  | 26000 | 81.76% | 2 | Both | 704.1667 | 2.8167 | HRCU-A-CB (Split System: Heat Pump with Remote Outdoor Unit-Air-Source) | Yes
214397277 | Central Heat Pump | CHAMPION HEATING AND COOLING | HH836E2S11 |  |  | CTF36C5CDS1 | TP9C080C16MP13 | 33800 |  |  | 18 | 8.5 | 31800 |  |  | 26000 | 81.76% | 2 | Both | 704.1667 | 2.8167 | HRCU-A-CB (Split System: Heat Pump with Remote Outdoor Unit-Air-Source) | Yes
214396889 | Central Heat Pump | CHAMPION HEATING AND COOLING | HH836E2S11 |  |  | CTF36C5CDS1 | TL9E080C16UH11 | 33800 |  |  | 18 | 8.5 | 32000 |  |  | 26000 | 81.25% | 2 | Both | 704.1667 | 2.8167 | HRCU-A-CB (Split System: Heat Pump with Remote Outdoor Unit-Air-Source) | Yes
214397744 | Central Heat Pump | CHAMPION HEATING AND COOLING | HH836E2S11 |  |  | CTF36C5CDS1 | TM8V100C16MP12 | 34000 |  |  | 18 | 8.5 | 31600 |  |  | 26000 | 82.28% | 2 | Both | 708.3333 | 2.8333 | HRCU-A-CB (Split System: Heat Pump with Remote Outdoor Unit-Air-Source) | Yes
214397754 | Central Heat Pump | CHAMPION HEATING AND COOLING | HH836E2S11 |  |  | CTF36C5CDS1 | TMLV100C16MP12 | 34000 |  |  | 18 | 8.5 | 31600 |  |  | 26000 | 82.28% | 2 | Both | 708.3333 | 2.8333 | HRCU-A-CB (Split System: Heat Pump with Remote Outdoor Unit-Air-Source) | Yes
214397749 | Central Heat Pump | CHAMPION HEATING AND COOLING | HH836E2S11 |  |  | CTF36C5CDS1 | TM8V080C16MP12 | 34000 |  |  | 18 | 8.5 | 31600 |  |  | 26000 | 82.28% | 2 | Both | 708.3333 | 2.8333 | HRCU-A-CB (Split System: Heat Pump with Remote Outdoor Unit-Air-Source) | Yes
214396865 | Central Heat Pump | CHAMPION HEATING AND COOLING | HH836E2S11 |  |  | CTM36C5CDS1 | TM8V080C16MP12 | 34000 |  |  | 18 | 8.5 | 32000 |  |  | 26200 | 81.88% | 2 | Both | 708.3333 | 2.8333 | HRCU-A-CB (Split System: Heat Pump with Remote Outdoor Unit-Air-Source) | Yes
214396870 | Central Heat Pump | CHAMPION HEATING AND COOLING | HH836E2S11 |  |  | CTM36C5CDS1 | TMLV100C16MP12 | 34000 |  |  | 18 | 8.5 | 32000 |  |  | 26200 | 81.88% | 2 | Both | 708.3333 | 2.8333 | HRCU-A-CB (Split System: Heat Pump with Remote Outdoor Unit-Air-Source) | Yes
214398189 | Central Heat Pump | CHAMPION HEATING AND COOLING | HH836E2S11 |  |  | CTM36C5CDS1 | TL8E080C16UH11 | 34000 |  |  | 18 | 8.5 | 32200 |  |  | 26400 | 81.99% | 2 | Both | 708.3333 | 2.8333 | HRCU-A-CB (Split System: Heat Pump with Remote Outdoor Unit-Air-Source) | Yes
214398553 | Central Heat Pump | CHAMPION HEATING AND COOLING | HH836E2S11 |  |  | CTF36C5CDS1 | TM9Y080C16MP11 | 34200 |  |  | 18 | 8.5 | 31600 |  |  | 25800 | 81.65% | 2 | Both | 712.5 | 2.85 | HRCU-A-CB (Split System: Heat Pump with Remote Outdoor Unit-Air-Source) | Yes
214398531 | Central Heat Pump | CHAMPION HEATING AND COOLING | HH836E2S11 |  |  | CTF36C5CDS1 | TM9E080C16MP12 | 34200 |  |  | 18 | 8.5 | 32200 |  |  | 25800 | 80.12% | 2 | Both | 712.5 | 2.85 | HRCU-A-CB (Split System: Heat Pump with Remote Outdoor Unit-Air-Source) | Yes
214398548 | Central Heat Pump | CHAMPION HEATING AND COOLING | HH836E2S11 |  |  | CTM36C5CDS1 | TL9E080C16UH11 | 34200 |  |  | 18 | 8.5 | 32600 |  |  | 26800 | 82.21% | 2 | Both | 712.5 | 2.85 | HRCU-A-CB (Split System: Heat Pump with Remote Outdoor Unit-Air-Source) | Yes
214396436 | Central Heat Pump | CHAMPION HEATING AND COOLING | HH836E2S11 |  |  | CTM36C5CDS1 | TM9E080C16MP12 | 34200 |  |  | 18 | 8.5 | 32600 |  |  | 27000 | 82.82% | 2 | Both | 712.5 | 2.85 | HRCU-A-CB (Split System: Heat Pump with Remote Outdoor Unit-Air-Source) | Yes
214719712 | Central Heat Pump | COLEMAN | HH836E2S11 |  |  | CTU36B5XDS1+TXV | TP9C080B12MP13 | 33000 |  |  | 18 | 8.5 | 30800 |  |  | 25000 | 81.17% | 2 | Both | 687.5 | 2.75 | HRCU-A-CB (Split System: Heat Pump with Remote Outdoor Unit-Air-Source) | Yes
214398122 | Central Heat Pump | COLEMAN | HH836E2S11 |  |  | CTM36B5CDS1 | TM9Y080B12MP11 | 33200 |  |  | 18 | 8.5 | 31400 |  |  | 25600 | 81.53% | 2 | Both | 691.6667 | 2.7667 | HRCU-A-CB (Split System: Heat Pump with Remote Outdoor Unit-Air-Source) | Yes
214397254 | Central Heat Pump | COLEMAN | HH836E2S11 |  |  | CTF36B5CDS1 | TM9Y080B12MP11 | 33400 |  |  | 18 | 8.5 | 31400 |  |  | 25600 | 81.53% | 2 | Both | 695.8333 | 2.7833 | HRCU-A-CB (Split System: Heat Pump with Remote Outdoor Unit-Air-Source) | Yes
214397286 | Central Heat Pump | COLEMAN | HH836E2S11 |  |  | CTF36B5CDS1 | TM9E080B12MP12 | 33600 |  |  | 18 | 8.5 | 31800 |  |  | 26000 | 81.76% | 2 | Both | 700 | 2.8 | HRCU-A-CB (Split System: Heat Pump with Remote Outdoor Unit-Air-Source) | Yes
214397724 | Central Heat Pump | COLEMAN | HH836E2S11 |  |  | CTF36C5CDS1 | CP9C100C16MP13 | 33800 |  |  | 18 | 8.5 | 31400 |  |  | 25600 | 81.53% | 2 | Both | 704.1667 | 2.8167 | HRCU-A-CB (Split System: Heat Pump with Remote Outdoor Unit-Air-Source) | Yes
214397714 | Central Heat Pump | COLEMAN | HH836E2S11 |  |  | CTF36C5CDS1 | TM9V100C16MP12 | 33800 |  |  | 18 | 8.5 | 31400 |  |  | 25600 | 81.53% | 2 | Both | 704.1667 | 2.8167 | HRCU-A-CB (Split System: Heat Pump with Remote Outdoor Unit-Air-Source) | Yes
214397726 | Central Heat Pump | COLEMAN | HH836E2S11 |  |  | CTM36C5CDS1 | TM9E100C16MP12 | 33800 |  |  | 18 | 8.5 | 31600 |  |  | 25800 | 81.65% | 2 | Both | 704.1667 | 2.8167 | HRCU-A-CB (Split System: Heat Pump with Remote Outdoor Unit-Air-Source) | Yes
214398491 | Central Heat Pump | COLEMAN | HH836E2S11 |  |  | CTF36C5CDS1 | TM9E100C16MP12 | 33800 |  |  | 18 | 8.5 | 31600 |  |  | 25800 | 81.65% | 2 | Both | 704.1667 | 2.8167 | HRCU-A-CB (Split System: Heat Pump with Remote Outdoor Unit-Air-Source) | Yes
214397274 | Central Heat Pump | COLEMAN | HH836E2S11 |  |  | CTF36C5CDS1 | TP9C080C16MP13 | 33800 |  |  | 18 | 8.5 | 31800 |  |  | 26000 | 81.76% | 2 | Both | 704.1667 | 2.8167 | HRCU-A-CB (Split System: Heat Pump with Remote Outdoor Unit-Air-Source) | Yes
214397279 | Central Heat Pump | COLEMAN | HH836E2S11 |  |  | CTF36C5CDS1 | CP9C080C16MP13 | 33800 |  |  | 18 | 8.5 | 31800 |  |  | 26000 | 81.76% | 2 | Both | 704.1667 | 2.8167 | HRCU-A-CB (Split System: Heat Pump with Remote Outdoor Unit-Air-Source) | Yes
214396886 | Central Heat Pump | COLEMAN | HH836E2S11 |  |  | CTF36C5CDS1 | TL9E080C16UH11 | 33800 |  |  | 18 | 8.5 | 32000 |  |  | 26000 | 81.25% | 2 | Both | 704.1667 | 2.8167 | HRCU-A-CB (Split System: Heat Pump with Remote Outdoor Unit-Air-Source) | Yes
214396862 | Central Heat Pump | COLEMAN | HH836E2S11 |  |  | CTM36C5CDS1 | TM8V080C16MP12 | 34000 |  |  | 18 | 8.5 | 32000 |  |  | 26200 | 81.88% | 2 | Both | 708.3333 | 2.8333 | HRCU-A-CB (Split System: Heat Pump with Remote Outdoor Unit-Air-Source) | Yes
214396867 | Central Heat Pump | COLEMAN | HH836E2S11 |  |  | CTM36C5CDS1 | TMLV100C16MP12 | 34000 |  |  | 18 | 8.5 | 32000 |  |  | 26200 | 81.88% | 2 | Both | 708.3333 | 2.8333 | HRCU-A-CB (Split System: Heat Pump with Remote Outdoor Unit-Air-Source) | Yes
214396857 | Central Heat Pump | COLEMAN | HH836E2S11 |  |  | CTM36C5CDS1 | TM8V100C16MP12 | 34000 |  |  | 18 | 8.5 | 32000 |  |  | 26200 | 81.88% | 2 | Both | 708.3333 | 2.8333 | HRCU-A-CB (Split System: Heat Pump with Remote Outdoor Unit-Air-Source) | Yes
214398550 | Central Heat Pump | COLEMAN | HH836E2S11 |  |  | CTF36C5CDS1 | TM9Y080C16MP11 | 34200 |  |  | 18 | 8.5 | 31600 |  |  | 25800 | 81.65% | 2 | Both | 712.5 | 2.85 | HRCU-A-CB (Split System: Heat Pump with Remote Outdoor Unit-Air-Source) | Yes
214398545 | Central Heat Pump | COLEMAN | HH836E2S11 |  |  | CTM36C5CDS1 | TL9E080C16UH11 | 34200 |  |  | 18 | 8.5 | 32600 |  |  | 26800 | 82.21% | 2 | Both | 712.5 | 2.85 | HRCU-A-CB (Split System: Heat Pump with Remote Outdoor Unit-Air-Source) | Yes
214396433 | Central Heat Pump | COLEMAN | HH836E2S11 |  |  | CTM36C5CDS1 | TM9E080C16MP12 | 34200 |  |  | 18 | 8.5 | 32600 |  |  | 27000 | 82.82% | 2 | Both | 712.5 | 2.85 | HRCU-A-CB (Split System: Heat Pump with Remote Outdoor Unit-Air-Source) | Yes
214398540 | Central Heat Pump | FRASER-JOHNSTON | HH836E2S11 |  |  | CTF36B5CDS1 | TP9C080B12MP13 | 33000 |  |  | 18 | 8.5 | 30800 |  |  | 25000 | 81.17% | 2 | Both | 687.5 | 2.75 | HRCU-A-CB (Split System: Heat Pump with Remote Outdoor Unit-Air-Source) | Yes
214397256 | Central Heat Pump | FRASER-JOHNSTON | HH836E2S11 |  |  | CTF36B5CDS1 | TM9Y080B12MP11 | 33400 |  |  | 18 | 8.5 | 31400 |  |  | 25600 | 81.53% | 2 | Both | 695.8333 | 2.7833 | HRCU-A-CB (Split System: Heat Pump with Remote Outdoor Unit-Air-Source) | Yes
214397288 | Central Heat Pump | FRASER-JOHNSTON | HH836E2S11 |  |  | CTF36B5CDS1 | TM9E080B12MP12 | 33600 |  |  | 18 | 8.5 | 31800 |  |  | 26000 | 81.76% | 2 | Both | 700 | 2.8 | HRCU-A-CB (Split System: Heat Pump with Remote Outdoor Unit-Air-Source) | Yes
214397721 | Central Heat Pump | FRASER-JOHNSTON | HH836E2S11 |  |  | CTF36C5CDS1 | TP9C100C16MP13 | 33800 |  |  | 18 | 8.5 | 31400 |  |  | 25600 | 81.53% | 2 | Both | 704.1667 | 2.8167 | HRCU-A-CB (Split System: Heat Pump with Remote Outdoor Unit-Air-Source) | Yes
214398166 | Central Heat Pump | FRASER-JOHNSTON | HH836E2S11 |  |  | CTM36C5CDS1 | TP9C100C16MP13 | 33800 |  |  | 18 | 8.5 | 31400 |  |  | 25800 | 82.17% | 2 | Both | 704.1667 | 2.8167 | HRCU-A-CB (Split System: Heat Pump with Remote Outdoor Unit-Air-Source) | Yes
214398161 | Central Heat Pump | FRASER-JOHNSTON | HH836E2S11 |  |  | CTM36C5CDS1 | TM9V100C16MP12 | 33800 |  |  | 18 | 8.5 | 31400 |  |  | 25800 | 82.17% | 2 | Both | 704.1667 | 2.8167 | HRCU-A-CB (Split System: Heat Pump with Remote Outdoor Unit-Air-Source) | Yes
214398493 | Central Heat Pump | FRASER-JOHNSTON | HH836E2S11 |  |  | CTF36C5CDS1 | TM9E100C16MP12 | 33800 |  |  | 18 | 8.5 | 31600 |  |  | 25800 | 81.65% | 2 | Both | 704.1667 | 2.8167 | HRCU-A-CB (Split System: Heat Pump with Remote Outdoor Unit-Air-Source) | Yes
214397271 | Central Heat Pump | FRASER-JOHNSTON | HH836E2S11 |  |  | CTF36C5CDS1 | TM9V080C16MP12 | 33800 |  |  | 18 | 8.5 | 31800 |  |  | 26000 | 81.76% | 2 | Both | 704.1667 | 2.8167 | HRCU-A-CB (Split System: Heat Pump with Remote Outdoor Unit-Air-Source) | Yes
214397276 | Central Heat Pump | FRASER-JOHNSTON | HH836E2S11 |  |  | CTF36C5CDS1 | TP9C080C16MP13 | 33800 |  |  | 18 | 8.5 | 31800 |  |  | 26000 | 81.76% | 2 | Both | 704.1667 | 2.8167 | HRCU-A-CB (Split System: Heat Pump with Remote Outdoor Unit-Air-Source) | Yes
214397743 | Central Heat Pump | FRASER-JOHNSTON | HH836E2S11 |  |  | CTF36C5CDS1 | TM8V100C16MP12 | 34000 |  |  | 18 | 8.5 | 31600 |  |  | 26000 | 82.28% | 2 | Both | 708.3333 | 2.8333 | HRCU-A-CB (Split System: Heat Pump with Remote Outdoor Unit-Air-Source) | Yes
214397753 | Central Heat Pump | FRASER-JOHNSTON | HH836E2S11 |  |  | CTF36C5CDS1 | TMLV100C16MP12 | 34000 |  |  | 18 | 8.5 | 31600 |  |  | 26000 | 82.28% | 2 | Both | 708.3333 | 2.8333 | HRCU-A-CB (Split System: Heat Pump with Remote Outdoor Unit-Air-Source) | Yes
214396864 | Central Heat Pump | FRASER-JOHNSTON | HH836E2S11 |  |  | CTM36C5CDS1 | TM8V080C16MP12 | 34000 |  |  | 18 | 8.5 | 32000 |  |  | 26200 | 81.88% | 2 | Both | 708.3333 | 2.8333 | HRCU-A-CB (Split System: Heat Pump with Remote Outdoor Unit-Air-Source) | Yes
214396859 | Central Heat Pump | FRASER-JOHNSTON | HH836E2S11 |  |  | CTM36C5CDS1 | TM8V100C16MP12 | 34000 |  |  | 18 | 8.5 | 32000 |  |  | 26200 | 81.88% | 2 | Both | 708.3333 | 2.8333 | HRCU-A-CB (Split System: Heat Pump with Remote Outdoor Unit-Air-Source) | Yes
214398188 | Central Heat Pump | FRASER-JOHNSTON | HH836E2S11 |  |  | CTM36C5CDS1 | TL8E080C16UH11 | 34000 |  |  | 18 | 8.5 | 32200 |  |  | 26400 | 81.99% | 2 | Both | 708.3333 | 2.8333 | HRCU-A-CB (Split System: Heat Pump with Remote Outdoor Unit-Air-Source) | Yes
214396817 | Central Heat Pump | FRASER-JOHNSTON | HH836E2S11 |  |  | CTF36C5CDS1 | TL8E080C16UH11 | 34200 |  |  | 18 | 8.5 | 32200 |  |  | 26400 | 81.99% | 2 | Both | 712.5 | 2.85 | HRCU-A-CB (Split System: Heat Pump with Remote Outdoor Unit-Air-Source) | Yes
214398530 | Central Heat Pump | FRASER-JOHNSTON | HH836E2S11 |  |  | CTF36C5CDS1 | TM9E080C16MP12 | 34200 |  |  | 18 | 8.5 | 32200 |  |  | 25800 | 80.12% | 2 | Both | 712.5 | 2.85 | HRCU-A-CB (Split System: Heat Pump with Remote Outdoor Unit-Air-Source) | Yes
214396435 | Central Heat Pump | FRASER-JOHNSTON | HH836E2S11 |  |  | CTM36C5CDS1 | TM9E080C16MP12 | 34200 |  |  | 18 | 8.5 | 32600 |  |  | 27000 | 82.82% | 2 | Both | 712.5 | 2.85 | HRCU-A-CB (Split System: Heat Pump with Remote Outdoor Unit-Air-Source) | Yes
214398547 | Central Heat Pump | FRASER-JOHNSTON | HH836E2S11 |  |  | CTM36C5CDS1 | TL9E080C16UH11 | 34200 |  |  | 18 | 8.5 | 32600 |  |  | 26800 | 82.21% | 2 | Both | 712.5 | 2.85 | HRCU-A-CB (Split System: Heat Pump with Remote Outdoor Unit-Air-Source) | Yes
214398542 | Central Heat Pump | JOHNSON CONTROLS | HH836E2S11 |  |  | CTF36B5CDS1 | TP9C080B12MP13 | 33000 |  |  | 18 | 8.5 | 30800 |  |  | 25000 | 81.17% | 2 | Both | 687.5 | 2.75 | HRCU-A-CB (Split System: Heat Pump with Remote Outdoor Unit-Air-Source) | Yes
214398537 | Central Heat Pump | JOHNSON CONTROLS | HH836E2S11 |  |  | CTF36B5CDS1 | TM9V080B12MP12 | 33000 |  |  | 18 | 8.5 | 30800 |  |  | 25000 | 81.17% | 2 | Both | 687.5 | 2.75 | HRCU-A-CB (Split System: Heat Pump with Remote Outdoor Unit-Air-Source) | Yes
214396910 | Central Heat Pump | JOHNSON CONTROLS | HH836E2S11 |  |  | CTF36B5CDS1 | TM9Y060B12MP11 | 33200 |  |  | 18 | 8.5 | 31200 |  |  | 25600 | 82.05% | 2 | Both | 691.6667 | 2.7667 | HRCU-A-CB (Split System: Heat Pump with Remote Outdoor Unit-Air-Source) | Yes
214719696 | Central Heat Pump | JOHNSON CONTROLS | HH836E2S11 |  |  | CTU36B5XDS1+TXV | TM9Y080B12MP11 | 33400 |  |  | 18 | 8.5 | 31400 |  |  | 25600 | 81.53% | 2 | Both | 695.8333 | 2.7833 | HRCU-A-CB (Split System: Heat Pump with Remote Outdoor Unit-Air-Source) | Yes
214397718 | Central Heat Pump | JOHNSON CONTROLS | HH836E2S11 |  |  | CTF36C5CDS1 | TM9V100C16MP12 | 33800 |  |  | 18 | 8.5 | 31400 |  |  | 25600 | 81.53% | 2 | Both | 704.1667 | 2.8167 | HRCU-A-CB (Split System: Heat Pump with Remote Outdoor Unit-Air-Source) | Yes
214397723 | Central Heat Pump | JOHNSON CONTROLS | HH836E2S11 |  |  | CTF36C5CDS1 | TP9C100C16MP13 | 33800 |  |  | 18 | 8.5 | 31400 |  |  | 25600 | 81.53% | 2 | Both | 704.1667 | 2.8167 | HRCU-A-CB (Split System: Heat Pump with Remote Outdoor Unit-Air-Source) | Yes
214398163 | Central Heat Pump | JOHNSON CONTROLS | HH836E2S11 |  |  | CTM36C5CDS1 | TM9V100C16MP12 | 33800 |  |  | 18 | 8.5 | 31400 |  |  | 25800 | 82.17% | 2 | Both | 704.1667 | 2.8167 | HRCU-A-CB (Split System: Heat Pump with Remote Outdoor Unit-Air-Source) | Yes
214398495 | Central Heat Pump | JOHNSON CONTROLS | HH836E2S11 |  |  | CTF36C5CDS1 | TM9E100C16MP12 | 33800 |  |  | 18 | 8.5 | 31600 |  |  | 25800 | 81.65% | 2 | Both | 704.1667 | 2.8167 | HRCU-A-CB (Split System: Heat Pump with Remote Outdoor Unit-Air-Source) | Yes
214397273 | Central Heat Pump | JOHNSON CONTROLS | HH836E2S11 |  |  | CTF36C5CDS1 | TM9V080C16MP12 | 33800 |  |  | 18 | 8.5 | 31800 |  |  | 26000 | 81.76% | 2 | Both | 704.1667 | 2.8167 | HRCU-A-CB (Split System: Heat Pump with Remote Outdoor Unit-Air-Source) | Yes
214397278 | Central Heat Pump | JOHNSON CONTROLS | HH836E2S11 |  |  | CTF36C5CDS1 | TP9C080C16MP13 | 33800 |  |  | 18 | 8.5 | 31800 |  |  | 26000 | 81.76% | 2 | Both | 704.1667 | 2.8167 | HRCU-A-CB (Split System: Heat Pump with Remote Outdoor Unit-Air-Source) | Yes
214397755 | Central Heat Pump | JOHNSON CONTROLS | HH836E2S11 |  |  | CTF36C5CDS1 | TMLV100C16MP12 | 34000 |  |  | 18 | 8.5 | 31600 |  |  | 26000 | 82.28% | 2 | Both | 708.3333 | 2.8333 | HRCU-A-CB (Split System: Heat Pump with Remote Outdoor Unit-Air-Source) | Yes
214397750 | Central Heat Pump | JOHNSON CONTROLS | HH836E2S11 |  |  | CTF36C5CDS1 | TM8V080C16MP12 | 34000 |  |  | 18 | 8.5 | 31600 |  |  | 26000 | 82.28% | 2 | Both | 708.3333 | 2.8333 | HRCU-A-CB (Split System: Heat Pump with Remote Outdoor Unit-Air-Source) | Yes
214396871 | Central Heat Pump | JOHNSON CONTROLS | HH836E2S11 |  |  | CTM36C5CDS1 | TMLV100C16MP12 | 34000 |  |  | 18 | 8.5 | 32000 |  |  | 26200 | 81.88% | 2 | Both | 708.3333 | 2.8333 | HRCU-A-CB (Split System: Heat Pump with Remote Outdoor Unit-Air-Source) | Yes
214396861 | Central Heat Pump | JOHNSON CONTROLS | HH836E2S11 |  |  | CTM36C5CDS1 | TM8V100C16MP12 | 34000 |  |  | 18 | 8.5 | 32000 |  |  | 26200 | 81.88% | 2 | Both | 708.3333 | 2.8333 | HRCU-A-CB (Split System: Heat Pump with Remote Outdoor Unit-Air-Source) | Yes
214396866 | Central Heat Pump | JOHNSON CONTROLS | HH836E2S11 |  |  | CTM36C5CDS1 | TM8V080C16MP12 | 34000 |  |  | 18 | 8.5 | 32000 |  |  | 26200 | 81.88% | 2 | Both | 708.3333 | 2.8333 | HRCU-A-CB (Split System: Heat Pump with Remote Outdoor Unit-Air-Source) | Yes
214398554 | Central Heat Pump | JOHNSON CONTROLS | HH836E2S11 |  |  | CTF36C5CDS1 | TM9Y080C16MP11 | 34200 |  |  | 18 | 8.5 | 31600 |  |  | 25800 | 81.65% | 2 | Both | 712.5 | 2.85 | HRCU-A-CB (Split System: Heat Pump with Remote Outdoor Unit-Air-Source) | Yes
214396819 | Central Heat Pump | JOHNSON CONTROLS | HH836E2S11 |  |  | CTF36C5CDS1 | TL8E080C16UH11 | 34200 |  |  | 18 | 8.5 | 32200 |  |  | 26400 | 81.99% | 2 | Both | 712.5 | 2.85 | HRCU-A-CB (Split System: Heat Pump with Remote Outdoor Unit-Air-Source) | Yes
214396437 | Central Heat Pump | JOHNSON CONTROLS | HH836E2S11 |  |  | CTM36C5CDS1 | TM9E080C16MP12 | 34200 |  |  | 18 | 8.5 | 32600 |  |  | 27000 | 82.82% | 2 | Both | 712.5 | 2.85 | HRCU-A-CB (Split System: Heat Pump with Remote Outdoor Unit-Air-Source) | Yes
214398544 | Central Heat Pump | LUXAIRE | HH836E2S11 |  |  | CTF36B5CDS1 | LP9C080B12MP13 | 33000 |  |  | 18 | 8.5 | 30800 |  |  | 25000 | 81.17% | 2 | Both | 687.5 | 2.75 | HRCU-A-CB (Split System: Heat Pump with Remote Outdoor Unit-Air-Source) | Yes
214719718 | Central Heat Pump | LUXAIRE | HH836E2S11 |  |  | CTU36B5XDS1+TXV | LP9C080B12MP13 | 33000 |  |  | 18 | 8.5 | 30800 |  |  | 25000 | 81.17% | 2 | Both | 687.5 | 2.75 | HRCU-A-CB (Split System: Heat Pump with Remote Outdoor Unit-Air-Source) | Yes
214396907 | Central Heat Pump | LUXAIRE | HH836E2S11 |  |  | CTF36B5CDS1 | TM9Y060B12MP11 | 33200 |  |  | 18 | 8.5 | 31200 |  |  | 25600 | 82.05% | 2 | Both | 691.6667 | 2.7667 | HRCU-A-CB (Split System: Heat Pump with Remote Outdoor Unit-Air-Source) | Yes
214398123 | Central Heat Pump | LUXAIRE | HH836E2S11 |  |  | CTM36B5CDS1 | TM9Y080B12MP11 | 33200 |  |  | 18 | 8.5 | 31400 |  |  | 25600 | 81.53% | 2 | Both | 691.6667 | 2.7667 | HRCU-A-CB (Split System: Heat Pump with Remote Outdoor Unit-Air-Source) | Yes
214397255 | Central Heat Pump | LUXAIRE | HH836E2S11 |  |  | CTF36B5CDS1 | TM9Y080B12MP11 | 33400 |  |  | 18 | 8.5 | 31400 |  |  | 25600 | 81.53% | 2 | Both | 695.8333 | 2.7833 | HRCU-A-CB (Split System: Heat Pump with Remote Outdoor Unit-Air-Source) | Yes
214397715 | Central Heat Pump | LUXAIRE | HH836E2S11 |  |  | CTF36C5CDS1 | TM9V100C16MP12 | 33800 |  |  | 18 | 8.5 | 31400 |  |  | 25600 | 81.53% | 2 | Both | 704.1667 | 2.8167 | HRCU-A-CB (Split System: Heat Pump with Remote Outdoor Unit-Air-Source) | Yes
214398170 | Central Heat Pump | LUXAIRE | HH836E2S11 |  |  | CTM36C5CDS1 | LP9C100C16MP13 | 33800 |  |  | 18 | 8.5 | 31400 |  |  | 25800 | 82.17% | 2 | Both | 704.1667 | 2.8167 | HRCU-A-CB (Split System: Heat Pump with Remote Outdoor Unit-Air-Source) | Yes
214398165 | Central Heat Pump | LUXAIRE | HH836E2S11 |  |  | CTM36C5CDS1 | TP9C100C16MP13 | 33800 |  |  | 18 | 8.5 | 31400 |  |  | 25800 | 82.17% | 2 | Both | 704.1667 | 2.8167 | HRCU-A-CB (Split System: Heat Pump with Remote Outdoor Unit-Air-Source) | Yes
214397720 | Central Heat Pump | LUXAIRE | HH836E2S11 |  |  | CTF36C5CDS1 | TP9C100C16MP13 | 33800 |  |  | 18 | 8.5 | 31400 |  |  | 25600 | 81.53% | 2 | Both | 704.1667 | 2.8167 | HRCU-A-CB (Split System: Heat Pump with Remote Outdoor Unit-Air-Source) | Yes
214397727 | Central Heat Pump | LUXAIRE | HH836E2S11 |  |  | CTM36C5CDS1 | TM9E100C16MP12 | 33800 |  |  | 18 | 8.5 | 31600 |  |  | 25800 | 81.65% | 2 | Both | 704.1667 | 2.8167 | HRCU-A-CB (Split System: Heat Pump with Remote Outdoor Unit-Air-Source) | Yes
214398492 | Central Heat Pump | LUXAIRE | HH836E2S11 |  |  | CTF36C5CDS1 | TM9E100C16MP12 | 33800 |  |  | 18 | 8.5 | 31600 |  |  | 25800 | 81.65% | 2 | Both | 704.1667 | 2.8167 | HRCU-A-CB (Split System: Heat Pump with Remote Outdoor Unit-Air-Source) | Yes
214397280 | Central Heat Pump | LUXAIRE | HH836E2S11 |  |  | CTF36C5CDS1 | LP9C080C16MP13 | 33800 |  |  | 18 | 8.5 | 31800 |  |  | 26000 | 81.76% | 2 | Both | 704.1667 | 2.8167 | HRCU-A-CB (Split System: Heat Pump with Remote Outdoor Unit-Air-Source) | Yes
214396887 | Central Heat Pump | LUXAIRE | HH836E2S11 |  |  | CTF36C5CDS1 | TL9E080C16UH11 | 33800 |  |  | 18 | 8.5 | 32000 |  |  | 26000 | 81.25% | 2 | Both | 704.1667 | 2.8167 | HRCU-A-CB (Split System: Heat Pump with Remote Outdoor Unit-Air-Source) | Yes
214397747 | Central Heat Pump | LUXAIRE | HH836E2S11 |  |  | CTF36C5CDS1 | TM8V080C16MP12 | 34000 |  |  | 18 | 8.5 | 31600 |  |  | 26000 | 82.28% | 2 | Both | 708.3333 | 2.8333 | HRCU-A-CB (Split System: Heat Pump with Remote Outdoor Unit-Air-Source) | Yes
214397752 | Central Heat Pump | LUXAIRE | HH836E2S11 |  |  | CTF36C5CDS1 | TMLV100C16MP12 | 34000 |  |  | 18 | 8.5 | 31600 |  |  | 26000 | 82.28% | 2 | Both | 708.3333 | 2.8333 | HRCU-A-CB (Split System: Heat Pump with Remote Outdoor Unit-Air-Source) | Yes
214396858 | Central Heat Pump | LUXAIRE | HH836E2S11 |  |  | CTM36C5CDS1 | TM8V100C16MP12 | 34000 |  |  | 18 | 8.5 | 32000 |  |  | 26200 | 81.88% | 2 | Both | 708.3333 | 2.8333 | HRCU-A-CB (Split System: Heat Pump with Remote Outdoor Unit-Air-Source) | Yes
214398551 | Central Heat Pump | LUXAIRE | HH836E2S11 |  |  | CTF36C5CDS1 | TM9Y080C16MP11 | 34200 |  |  | 18 | 8.5 | 31600 |  |  | 25800 | 81.65% | 2 | Both | 712.5 | 2.85 | HRCU-A-CB (Split System: Heat Pump with Remote Outdoor Unit-Air-Source) | Yes
214396816 | Central Heat Pump | LUXAIRE | HH836E2S11 |  |  | CTF36C5CDS1 | TL8E080C16UH11 | 34200 |  |  | 18 | 8.5 | 32200 |  |  | 26400 | 81.99% | 2 | Both | 712.5 | 2.85 | HRCU-A-CB (Split System: Heat Pump with Remote Outdoor Unit-Air-Source) | Yes
214398546 | Central Heat Pump | LUXAIRE | HH836E2S11 |  |  | CTM36C5CDS1 | TL9E080C16UH11 | 34200 |  |  | 18 | 8.5 | 32600 |  |  | 26800 | 82.21% | 2 | Both | 712.5 | 2.85 | HRCU-A-CB (Split System: Heat Pump with Remote Outdoor Unit-Air-Source) | Yes
214395912 | Central Heat Pump | YORK | HH836E2S11 |  |  | CTF36B5CDS1 | YP9C080B12MP13 | 33000 |  |  | 18 | 8.5 | 30800 |  |  | 25000 | 81.17% | 2 | Both | 687.5 | 2.75 | HRCU-A-CB (Split System: Heat Pump with Remote Outdoor Unit-Air-Source) | Yes
214395911 | Central Heat Pump | YORK | HH836E2S11 |  |  | CTF36B5CDS1 | TP9C080B12MP13 | 33000 |  |  | 18 | 8.5 | 30800 |  |  | 25000 | 81.17% | 2 | Both | 687.5 | 2.75 | HRCU-A-CB (Split System: Heat Pump with Remote Outdoor Unit-Air-Source) | Yes
214719726 | Central Heat Pump | YORK | HH836E2S11 |  |  | CTU36B5XDS1+TXV | YP9C080B12MP13 | 33000 |  |  | 18 | 8.5 | 30800 |  |  | 25000 | 81.17% | 2 | Both | 687.5 | 2.75 | HRCU-A-CB (Split System: Heat Pump with Remote Outdoor Unit-Air-Source) | Yes
214396109 | Central Heat Pump | YORK | HH836E2S11 |  |  | CTM36B5CDS1 | Y81E100B12SMPS1 | 33200 |  |  | 18 | 8.5 | 30600 |  |  | 25000 | 81.7% | 2 | Both | 691.6667 | 2.7667 | HRCU-A-CB (Split System: Heat Pump with Remote Outdoor Unit-Air-Source) | Yes
214719721 | Central Heat Pump | YORK | HH836E2S11 |  |  | CTU36B5XDS1+TXV | TM9Y080B12MP11 | 33400 |  |  | 18 | 8.5 | 31400 |  |  | 25600 | 81.53% | 2 | Both | 695.8333 | 2.7833 | HRCU-A-CB (Split System: Heat Pump with Remote Outdoor Unit-Air-Source) | Yes
214395702 | Central Heat Pump | YORK | HH836E2S11 |  |  | CTM36B5CDS1 | Y81E080B12SMPS1 | 33600 |  |  | 18 | 8.5 | 31200 |  |  | 25600 | 82.05% | 2 | Both | 700 | 2.8 | HRCU-A-CB (Split System: Heat Pump with Remote Outdoor Unit-Air-Source) | Yes
214396209 | Central Heat Pump | YORK | HH836E2S11 |  |  | CTF36B5CDS1 | TM9E080B12MP12 | 33600 |  |  | 18 | 8.5 | 31800 |  |  | 26000 | 81.76% | 2 | Both | 700 | 2.8 | HRCU-A-CB (Split System: Heat Pump with Remote Outdoor Unit-Air-Source) | Yes
214395709 | Central Heat Pump | YORK | HH836E2S11 |  |  | CTF36C5CDS1 | TP9C100C16MP13 | 33800 |  |  | 18 | 8.5 | 31400 |  |  | 25600 | 81.53% | 2 | Both | 704.1667 | 2.8167 | HRCU-A-CB (Split System: Heat Pump with Remote Outdoor Unit-Air-Source) | Yes
214395708 | Central Heat Pump | YORK | HH836E2S11 |  |  | CTF36C5CDS1 | TM9V100C16MP12 | 33800 |  |  | 18 | 8.5 | 31400 |  |  | 25600 | 81.53% | 2 | Both | 704.1667 | 2.8167 | HRCU-A-CB (Split System: Heat Pump with Remote Outdoor Unit-Air-Source) | Yes
214395819 | Central Heat Pump | YORK | HH836E2S11 |  |  | CTM36C5CDS1 | TM9V100C16MP12 | 33800 |  |  | 18 | 8.5 | 31400 |  |  | 25800 | 82.17% | 2 | Both | 704.1667 | 2.8167 | HRCU-A-CB (Split System: Heat Pump with Remote Outdoor Unit-Air-Source) | Yes
214395821 | Central Heat Pump | YORK | HH836E2S11 |  |  | CTM36C5CDS1 | YP9C100C16MP13 | 33800 |  |  | 18 | 8.5 | 31400 |  |  | 25800 | 82.17% | 2 | Both | 704.1667 | 2.8167 | HRCU-A-CB (Split System: Heat Pump with Remote Outdoor Unit-Air-Source) | Yes
214395711 | Central Heat Pump | YORK | HH836E2S11 |  |  | CTM36C5CDS1 | TM9E100C16MP12 | 33800 |  |  | 18 | 8.5 | 31600 |  |  | 25800 | 81.65% | 2 | Both | 704.1667 | 2.8167 | HRCU-A-CB (Split System: Heat Pump with Remote Outdoor Unit-Air-Source) | Yes
214396206 | Central Heat Pump | YORK | HH836E2S11 |  |  | CTF36C5CDS1 | TP9C080C16MP13 | 33800 |  |  | 18 | 8.5 | 31800 |  |  | 26000 | 81.76% | 2 | Both | 704.1667 | 2.8167 | HRCU-A-CB (Split System: Heat Pump with Remote Outdoor Unit-Air-Source) | Yes
214396207 | Central Heat Pump | YORK | HH836E2S11 |  |  | CTF36C5CDS1 | YP9C080C16MP13 | 33800 |  |  | 18 | 8.5 | 31800 |  |  | 26000 | 81.76% | 2 | Both | 704.1667 | 2.8167 | HRCU-A-CB (Split System: Heat Pump with Remote Outdoor Unit-Air-Source) | Yes
214395717 | Central Heat Pump | YORK | HH836E2S11 |  |  | CTF36C5CDS1 | TMLV100C16MP12 | 34000 |  |  | 18 | 8.5 | 31600 |  |  | 26000 | 82.28% | 2 | Both | 708.3333 | 2.8333 | HRCU-A-CB (Split System: Heat Pump with Remote Outdoor Unit-Air-Source) | Yes
214395716 | Central Heat Pump | YORK | HH836E2S11 |  |  | CTF36C5CDS1 | TM8V080C16MP12 | 34000 |  |  | 18 | 8.5 | 31600 |  |  | 26000 | 82.28% | 2 | Both | 708.3333 | 2.8333 | HRCU-A-CB (Split System: Heat Pump with Remote Outdoor Unit-Air-Source) | Yes
214396112 | Central Heat Pump | YORK | HH836E2S11 |  |  | CTM36C5CDS1 | TM8V080C16MP12 | 34000 |  |  | 18 | 8.5 | 32000 |  |  | 26200 | 81.88% | 2 | Both | 708.3333 | 2.8333 | HRCU-A-CB (Split System: Heat Pump with Remote Outdoor Unit-Air-Source) | Yes
214396111 | Central Heat Pump | YORK | HH836E2S11 |  |  | CTM36C5CDS1 | TM8V100C16MP12 | 34000 |  |  | 18 | 8.5 | 32000 |  |  | 26200 | 81.88% | 2 | Both | 708.3333 | 2.8333 | HRCU-A-CB (Split System: Heat Pump with Remote Outdoor Unit-Air-Source) | Yes
214395915 | Central Heat Pump | YORK | HH836E2S11 |  |  | CTF36C5CDS1 | TM9Y080C16MP11 | 34200 |  |  | 18 | 8.5 | 31600 |  |  | 25800 | 81.65% | 2 | Both | 712.5 | 2.85 | HRCU-A-CB (Split System: Heat Pump with Remote Outdoor Unit-Air-Source) | Yes
214396101 | Central Heat Pump | YORK | HH836E2S11 |  |  | CTF36C5CDS1 | TL8E080C16UH11 | 34200 |  |  | 18 | 8.5 | 32200 |  |  | 26400 | 81.99% | 2 | Both | 712.5 | 2.85 | HRCU-A-CB (Split System: Heat Pump with Remote Outdoor Unit-Air-Source) | Yes
214396011 | Central Heat Pump | YORK | HH836E2S11 |  |  | CTM36C5CDS1 | TM9E080C16MP12 | 34200 |  |  | 18 | 8.5 | 32600 |  |  | 27000 | 82.82% | 2 | Both | 712.5 | 2.85 | HRCU-A-CB (Split System: Heat Pump with Remote Outdoor Unit-Air-Source) | Yes
214396010 | Central Heat Pump | YORK | HH836E2S11 |  |  | CTF36C5CDS1 | Y81E120C20SMPS1 | 34400 |  |  | 18 | 8.5 | 32000 |  |  | 26200 | 81.88% | 2 | Both | 716.6667 | 2.8667 | HRCU-A-CB (Split System: Heat Pump with Remote Outdoor Unit-Air-Source) | Yes
214395916 | Central Heat Pump | YORK | HH836E2S11 |  |  | CTM36C5CDS1 | Y81E080C20SMPS1 | 34400 |  |  | 18 | 8.5 | 32000 |  |  | 26200 | 81.88% | 2 | Both | 716.6667 | 2.8667 | HRCU-A-CB (Split System: Heat Pump with Remote Outdoor Unit-Air-Source) | Yes
214395914 | Central Heat Pump | YORK | HH836E2S11 |  |  | CTF36C5CDS1 | Y81E100C20SMPS1 | 34600 |  |  | 18 | 8.5 | 32200 |  |  | 26200 | 81.37% | 2 | Both | 720.8333 | 2.8833 | HRCU-A-CB (Split System: Heat Pump with Remote Outdoor Unit-Air-Source) | Yes
215865042 | Central Heat Pump | AMERICAN STANDARD | 5A6V8X48A1 |  |  | 5TEMCD05AV41+TDR |  | 43500 |  |  | 18.1 | 8.5 | 45500 |  |  | 34000 | 74.73% | 2.2 | Both | 906.25 | 3.625 | HRCU-A-CB (Split System: Heat Pump with Remote Outdoor Unit-Air-Source) | Yes
215865110 | Central Heat Pump | AMERICAN STANDARD | 5A6V8X48A1 |  |  | 5TXCD008AS3+P0V0D000M50SD+LRP |  | 46000 |  |  | 18.1 | 8.5 | 45500 |  |  | 34800 | 76.48% | 2.2 | Both | 958.3333 | 3.8333 | HRCU-A-CB (Split System: Heat Pump with Remote Outdoor Unit-Air-Source) | Yes
215865112 | Central Heat Pump | AMERICAN STANDARD | 5A6V8X48A1 |  |  | 5TXCD010AS3+P0V0C000M50SD+LRP |  | 46500 |  |  | 18.1 | 8.5 | 45000 |  |  | 34400 | 76.44% | 2.2 | Both | 968.75 | 3.875 | HRCU-A-CB (Split System: Heat Pump with Remote Outdoor Unit-Air-Source) | Yes
215865096 | Central Heat Pump | AMERICAN STANDARD | 5A6V8X48A1 |  |  | 5PX*D010AS3+P0V0D000M50SD+LRP |  | 46500 |  |  | 18.1 | 8.5 | 45000 |  |  | 34200 | 76% | 2.2 | Both | 968.75 | 3.875 | HRCU-A-CB (Split System: Heat Pump with Remote Outdoor Unit-Air-Source) | Yes
215865114 | Central Heat Pump | AMERICAN STANDARD | 5A6V8X48A1 |  |  | 5TXCD010AS3+P0V0D000M50SD+LRP |  | 47000 |  |  | 18.1 | 8.5 | 45000 |  |  | 34200 | 76% | 2.2 | Both | 979.1667 | 3.9167 | HRCU-A-CB (Split System: Heat Pump with Remote Outdoor Unit-Air-Source) | Yes
215865041 | Central Heat Pump | TRANE | 5TWV8X48A1 |  |  | 5TEMCD05AV41+TDR |  | 43500 |  |  | 18.1 | 8.5 | 45500 |  |  | 34000 | 74.73% | 2.2 | Both | 906.25 | 3.625 | HRCU-A-CB (Split System: Heat Pump with Remote Outdoor Unit-Air-Source) | Yes
215865111 | Central Heat Pump | TRANE | 5TWV8X48A1 |  |  | 5TXCD010AS3+P0V0C000M50SD+LRP |  | 46500 |  |  | 18.1 | 8.5 | 45000 |  |  | 34400 | 76.44% | 2.2 | Both | 968.75 | 3.875 | HRCU-A-CB (Split System: Heat Pump with Remote Outdoor Unit-Air-Source) | Yes
215865113 | Central Heat Pump | TRANE | 5TWV8X48A1 |  |  | 5TXCD010AS3+P0V0D000M50SD+LRP |  | 47000 |  |  | 18.1 | 8.5 | 45000 |  |  | 34200 | 76% | 2.2 | Both | 979.1667 | 3.9167 | HRCU-A-CB (Split System: Heat Pump with Remote Outdoor Unit-Air-Source) | Yes
214396340 | Central Heat Pump | CHAMPION HEATING AND COOLING | HH860E2S11 |  |  | CTM60C5CHS1 | TM9V100C20MP12 | 53000 |  |  | 19 | 8.5 | 53500 |  |  | 38500 | 71.96% | 2 | Both | 1104.1667 | 4.4167 | HRCU-A-CB (Split System: Heat Pump with Remote Outdoor Unit-Air-Source) | Yes
214396345 | Central Heat Pump | CHAMPION HEATING AND COOLING | HH860E2S11 |  |  | CTM60C5CHS1 | TP9C100C20MP13 | 53000 |  |  | 19 | 8.5 | 53500 |  |  | 38500 | 71.96% | 2 | Both | 1104.1667 | 4.4167 | HRCU-A-CB (Split System: Heat Pump with Remote Outdoor Unit-Air-Source) | Yes
214609051 | Central Heat Pump | CHAMPION HEATING AND COOLING | HH860E2S11 |  |  | CTF60C5CHS1 | Z9ES100C20SMPS1 | 53000 |  |  | 19 | 8.5 | 54000 |  |  | 38500 | 71.3% | 2 | Both | 1104.1667 | 4.4167 | HRCU-A-CB (Split System: Heat Pump with Remote Outdoor Unit-Air-Source) | Yes
214396297 | Central Heat Pump | CHAMPION HEATING AND COOLING | HH860E2S11 |  |  | CTM60C5CHS1 | TM9Y100C20MP11 | 53000 |  |  | 19 | 8.5 | 54500 |  |  | 39500 | 72.48% | 2 | Both | 1104.1667 | 4.4167 | HRCU-A-CB (Split System: Heat Pump with Remote Outdoor Unit-Air-Source) | Yes
214609193 | Central Heat Pump | CHAMPION HEATING AND COOLING | HH860E2S11 |  |  | CTM60C5CHS1 | Z9ES080C20SMPS1 | 53500 |  |  | 19 | 8.5 | 54000 |  |  | 39000 | 72.22% | 2 | Both | 1114.5833 | 4.4583 | HRCU-A-CB (Split System: Heat Pump with Remote Outdoor Unit-Air-Source) | Yes
214396728 | Central Heat Pump | CHAMPION HEATING AND COOLING | HH860E2S11 |  |  | CTM60D5CHS1 | TM9E120D20MP12 | 53500 |  |  | 19 | 8.5 | 54500 |  |  | 39500 | 72.48% | 2 | Both | 1114.5833 | 4.4583 | HRCU-A-CB (Split System: Heat Pump with Remote Outdoor Unit-Air-Source) | Yes
214397197 | Central Heat Pump | CHAMPION HEATING AND COOLING | HH860E2S11 |  |  | CTF60D5CHS1 | TM9E120D20MP12 | 53500 |  |  | 19 | 8.5 | 54500 |  |  | 39500 | 72.48% | 2 | Both | 1114.5833 | 4.4583 | HRCU-A-CB (Split System: Heat Pump with Remote Outdoor Unit-Air-Source) | Yes
214396315 | Central Heat Pump | CHAMPION HEATING AND COOLING | HH860E2S11 |  |  | CTM60D5CHS1 | TM9Y120D20MP11 | 53500 |  |  | 19 | 8.5 | 54500 |  |  | 39500 | 72.48% | 2 | Both | 1114.5833 | 4.4583 | HRCU-A-CB (Split System: Heat Pump with Remote Outdoor Unit-Air-Source) | Yes
214396758 | Central Heat Pump | CHAMPION HEATING AND COOLING | HH860E2S11 |  |  | CTM60C5CHS1 | TM9E100C20MP12 | 53500 |  |  | 19 | 8.5 | 55000 |  |  | 39000 | 70.91% | 2 | Both | 1114.5833 | 4.4583 | HRCU-A-CB (Split System: Heat Pump with Remote Outdoor Unit-Air-Source) | Yes
214397635 | Central Heat Pump | CHAMPION HEATING AND COOLING | HH860E2S11 |  |  | CTF60C5CHS1 | TM9E080C20MP12 | 54000 |  |  | 19 | 8.5 | 55000 |  |  | 39500 | 71.82% | 2 | Both | 1125 | 4.5 | HRCU-A-CB (Split System: Heat Pump with Remote Outdoor Unit-Air-Source) | Yes
214398064 | Central Heat Pump | CHAMPION HEATING AND COOLING | HH860E2S11 |  |  | CTM60C5CHS1 | TM9E080C20MP12 | 54000 |  |  | 19 | 8.5 | 55000 |  |  | 39500 | 71.82% | 2 | Both | 1125 | 4.5 | HRCU-A-CB (Split System: Heat Pump with Remote Outdoor Unit-Air-Source) | Yes
214396347 | Central Heat Pump | COLEMAN | HH860E2S11 |  |  | CTM60C5CHS1 | CP9C100C20MP13 | 53000 |  |  | 19 | 8.5 | 53500 |  |  | 38500 | 71.96% | 2 | Both | 1104.1667 | 4.4167 | HRCU-A-CB (Split System: Heat Pump with Remote Outdoor Unit-Air-Source) | Yes
214396337 | Central Heat Pump | COLEMAN | HH860E2S11 |  |  | CTM60C5CHS1 | TM9V100C20MP12 | 53000 |  |  | 19 | 8.5 | 53500 |  |  | 38500 | 71.96% | 2 | Both | 1104.1667 | 4.4167 | HRCU-A-CB (Split System: Heat Pump with Remote Outdoor Unit-Air-Source) | Yes
214396299 | Central Heat Pump | COLEMAN | HH860E2S11 |  |  | CTF60C5CHS1 | TM9V100C20MP12 | 53000 |  |  | 19 | 8.5 | 53500 |  |  | 38500 | 71.96% | 2 | Both | 1104.1667 | 4.4167 | HRCU-A-CB (Split System: Heat Pump with Remote Outdoor Unit-Air-Source) | Yes
214396310 | Central Heat Pump | COLEMAN | HH860E2S11 |  |  | CTF60C5CHS1 | CP9C100C20MP13 | 53000 |  |  | 19 | 8.5 | 53500 |  |  | 38500 | 71.96% | 2 | Both | 1104.1667 | 4.4167 | HRCU-A-CB (Split System: Heat Pump with Remote Outdoor Unit-Air-Source) | Yes
214609136 | Central Heat Pump | COLEMAN | HH860E2S11 |  |  | CTF60C5CHS1 | Z9ES100C20SMPS1 | 53000 |  |  | 19 | 8.5 | 54000 |  |  | 38500 | 71.3% | 2 | Both | 1104.1667 | 4.4167 | HRCU-A-CB (Split System: Heat Pump with Remote Outdoor Unit-Air-Source) | Yes
214396294 | Central Heat Pump | COLEMAN | HH860E2S11 |  |  | CTM60C5CHS1 | TM9Y100C20MP11 | 53000 |  |  | 19 | 8.5 | 54500 |  |  | 39500 | 72.48% | 2 | Both | 1104.1667 | 4.4167 | HRCU-A-CB (Split System: Heat Pump with Remote Outdoor Unit-Air-Source) | Yes
214609106 | Central Heat Pump | COLEMAN | HH860E2S11 |  |  | CTM60C5CHS1 | Z9ES080C20SMPS1 | 53500 |  |  | 19 | 8.5 | 54000 |  |  | 39000 | 72.22% | 2 | Both | 1114.5833 | 4.4583 | HRCU-A-CB (Split System: Heat Pump with Remote Outdoor Unit-Air-Source) | Yes
214397194 | Central Heat Pump | COLEMAN | HH860E2S11 |  |  | CTF60D5CHS1 | TM9E120D20MP12 | 53500 |  |  | 19 | 8.5 | 54500 |  |  | 39500 | 72.48% | 2 | Both | 1114.5833 | 4.4583 | HRCU-A-CB (Split System: Heat Pump with Remote Outdoor Unit-Air-Source) | Yes
214396312 | Central Heat Pump | COLEMAN | HH860E2S11 |  |  | CTM60D5CHS1 | TM9Y120D20MP11 | 53500 |  |  | 19 | 8.5 | 54500 |  |  | 39500 | 72.48% | 2 | Both | 1114.5833 | 4.4583 | HRCU-A-CB (Split System: Heat Pump with Remote Outdoor Unit-Air-Source) | Yes
214396725 | Central Heat Pump | COLEMAN | HH860E2S11 |  |  | CTM60D5CHS1 | TM9E120D20MP12 | 53500 |  |  | 19 | 8.5 | 54500 |  |  | 39500 | 72.48% | 2 | Both | 1114.5833 | 4.4583 | HRCU-A-CB (Split System: Heat Pump with Remote Outdoor Unit-Air-Source) | Yes
214397632 | Central Heat Pump | COLEMAN | HH860E2S11 |  |  | CTF60C5CHS1 | TM9E080C20MP12 | 54000 |  |  | 19 | 8.5 | 55000 |  |  | 39500 | 71.82% | 2 | Both | 1125 | 4.5 | HRCU-A-CB (Split System: Heat Pump with Remote Outdoor Unit-Air-Source) | Yes
214398061 | Central Heat Pump | COLEMAN | HH860E2S11 |  |  | CTM60C5CHS1 | TM9E080C20MP12 | 54000 |  |  | 19 | 8.5 | 55000 |  |  | 39500 | 71.82% | 2 | Both | 1125 | 4.5 | HRCU-A-CB (Split System: Heat Pump with Remote Outdoor Unit-Air-Source) | Yes
214396344 | Central Heat Pump | FRASER-JOHNSTON | HH860E2S11 |  |  | CTM60C5CHS1 | TP9C100C20MP13 | 53000 |  |  | 19 | 8.5 | 53500 |  |  | 38500 | 71.96% | 2 | Both | 1104.1667 | 4.4167 | HRCU-A-CB (Split System: Heat Pump with Remote Outdoor Unit-Air-Source) | Yes
214396301 | Central Heat Pump | FRASER-JOHNSTON | HH860E2S11 |  |  | CTF60C5CHS1 | TM9V100C20MP12 | 53000 |  |  | 19 | 8.5 | 53500 |  |  | 38500 | 71.96% | 2 | Both | 1104.1667 | 4.4167 | HRCU-A-CB (Split System: Heat Pump with Remote Outdoor Unit-Air-Source) | Yes
214396307 | Central Heat Pump | FRASER-JOHNSTON | HH860E2S11 |  |  | CTF60C5CHS1 | TP9C100C20MP13 | 53000 |  |  | 19 | 8.5 | 53500 |  |  | 38500 | 71.96% | 2 | Both | 1104.1667 | 4.4167 | HRCU-A-CB (Split System: Heat Pump with Remote Outdoor Unit-Air-Source) | Yes
214609192 | Central Heat Pump | FRASER-JOHNSTON | HH860E2S11 |  |  | CTM60C5CHS1 | Z9ES100C20SMPS1 | 53000 |  |  | 19 | 8.5 | 54000 |  |  | 38500 | 71.3% | 2 | Both | 1104.1667 | 4.4167 | HRCU-A-CB (Split System: Heat Pump with Remote Outdoor Unit-Air-Source) | Yes
214609079 | Central Heat Pump | FRASER-JOHNSTON | HH860E2S11 |  |  | CTF60C5CHS1 | Z9ES100C20SMPS1 | 53000 |  |  | 19 | 8.5 | 54000 |  |  | 38500 | 71.3% | 2 | Both | 1104.1667 | 4.4167 | HRCU-A-CB (Split System: Heat Pump with Remote Outdoor Unit-Air-Source) | Yes
214397164 | Central Heat Pump | FRASER-JOHNSTON | HH860E2S11 |  |  | CTF60C5CHS1 | TM9Y100C20MP11 | 53000 |  |  | 19 | 8.5 | 54500 |  |  | 39000 | 71.56% | 2 | Both | 1104.1667 | 4.4167 | HRCU-A-CB (Split System: Heat Pump with Remote Outdoor Unit-Air-Source) | Yes
214609162 | Central Heat Pump | FRASER-JOHNSTON | HH860E2S11 |  |  | CTF60C5CHS1 | Z9ES080C20SMPS1 | 53500 |  |  | 19 | 8.5 | 54000 |  |  | 39000 | 72.22% | 2 | Both | 1114.5833 | 4.4583 | HRCU-A-CB (Split System: Heat Pump with Remote Outdoor Unit-Air-Source) | Yes
214398004 | Central Heat Pump | FRASER-JOHNSTON | HH860E2S11 |  |  | CTF60D5CHS1 | TM9Y120D20MP11 | 53500 |  |  | 19 | 8.5 | 54500 |  |  | 39500 | 72.48% | 2 | Both | 1114.5833 | 4.4583 | HRCU-A-CB (Split System: Heat Pump with Remote Outdoor Unit-Air-Source) | Yes
214396727 | Central Heat Pump | FRASER-JOHNSTON | HH860E2S11 |  |  | CTM60D5CHS1 | TM9E120D20MP12 | 53500 |  |  | 19 | 8.5 | 54500 |  |  | 39500 | 72.48% | 2 | Both | 1114.5833 | 4.4583 | HRCU-A-CB (Split System: Heat Pump with Remote Outdoor Unit-Air-Source) | Yes
214397196 | Central Heat Pump | FRASER-JOHNSTON | HH860E2S11 |  |  | CTF60D5CHS1 | TM9E120D20MP12 | 53500 |  |  | 19 | 8.5 | 54500 |  |  | 39500 | 72.48% | 2 | Both | 1114.5833 | 4.4583 | HRCU-A-CB (Split System: Heat Pump with Remote Outdoor Unit-Air-Source) | Yes
214397634 | Central Heat Pump | FRASER-JOHNSTON | HH860E2S11 |  |  | CTF60C5CHS1 | TM9E080C20MP12 | 54000 |  |  | 19 | 8.5 | 55000 |  |  | 39500 | 71.82% | 2 | Both | 1125 | 4.5 | HRCU-A-CB (Split System: Heat Pump with Remote Outdoor Unit-Air-Source) | Yes
214397191 | Central Heat Pump | FRASER-JOHNSTON | HH860E2S11 |  |  | CTF60C5CHS1 | TM9E100C20MP12 | 54000 |  |  | 19 | 8.5 | 55000 |  |  | 39500 | 71.82% | 2 | Both | 1125 | 4.5 | HRCU-A-CB (Split System: Heat Pump with Remote Outdoor Unit-Air-Source) | Yes
214396346 | Central Heat Pump | JOHNSON CONTROLS | HH860E2S11 |  |  | CTM60C5CHS1 | TP9C100C20MP13 | 53000 |  |  | 19 | 8.5 | 53500 |  |  | 38500 | 71.96% | 2 | Both | 1104.1667 | 4.4167 | HRCU-A-CB (Split System: Heat Pump with Remote Outdoor Unit-Air-Source) | Yes
214396303 | Central Heat Pump | JOHNSON CONTROLS | HH860E2S11 |  |  | CTF60C5CHS1 | TM9V100C20MP12 | 53000 |  |  | 19 | 8.5 | 53500 |  |  | 38500 | 71.96% | 2 | Both | 1104.1667 | 4.4167 | HRCU-A-CB (Split System: Heat Pump with Remote Outdoor Unit-Air-Source) | Yes
214396309 | Central Heat Pump | JOHNSON CONTROLS | HH860E2S11 |  |  | CTF60C5CHS1 | TP9C100C20MP13 | 53000 |  |  | 19 | 8.5 | 53500 |  |  | 38500 | 71.96% | 2 | Both | 1104.1667 | 4.4167 | HRCU-A-CB (Split System: Heat Pump with Remote Outdoor Unit-Air-Source) | Yes
214609194 | Central Heat Pump | JOHNSON CONTROLS | HH860E2S11 |  |  | CTF60C5CHS1 | Z9ES100C20SMPS1 | 53000 |  |  | 19 | 8.5 | 54000 |  |  | 38500 | 71.3% | 2 | Both | 1104.1667 | 4.4167 | HRCU-A-CB (Split System: Heat Pump with Remote Outdoor Unit-Air-Source) | Yes
214397166 | Central Heat Pump | JOHNSON CONTROLS | HH860E2S11 |  |  | CTF60C5CHS1 | TM9Y100C20MP11 | 53000 |  |  | 19 | 8.5 | 54500 |  |  | 39000 | 71.56% | 2 | Both | 1104.1667 | 4.4167 | HRCU-A-CB (Split System: Heat Pump with Remote Outdoor Unit-Air-Source) | Yes
214609164 | Central Heat Pump | JOHNSON CONTROLS | HH860E2S11 |  |  | CTM60C5CHS1 | Z9ES080C20SMPS1 | 53500 |  |  | 19 | 8.5 | 54000 |  |  | 39000 | 72.22% | 2 | Both | 1114.5833 | 4.4583 | HRCU-A-CB (Split System: Heat Pump with Remote Outdoor Unit-Air-Source) | Yes
214398006 | Central Heat Pump | JOHNSON CONTROLS | HH860E2S11 |  |  | CTF60D5CHS1 | TM9Y120D20MP11 | 53500 |  |  | 19 | 8.5 | 54500 |  |  | 39500 | 72.48% | 2 | Both | 1114.5833 | 4.4583 | HRCU-A-CB (Split System: Heat Pump with Remote Outdoor Unit-Air-Source) | Yes
214396759 | Central Heat Pump | JOHNSON CONTROLS | HH860E2S11 |  |  | CTM60C5CHS1 | TM9E100C20MP12 | 53500 |  |  | 19 | 8.5 | 55000 |  |  | 39000 | 70.91% | 2 | Both | 1114.5833 | 4.4583 | HRCU-A-CB (Split System: Heat Pump with Remote Outdoor Unit-Air-Source) | Yes
214397193 | Central Heat Pump | JOHNSON CONTROLS | HH860E2S11 |  |  | CTF60C5CHS1 | TM9E100C20MP12 | 54000 |  |  | 19 | 8.5 | 55000 |  |  | 39500 | 71.82% | 2 | Both | 1125 | 4.5 | HRCU-A-CB (Split System: Heat Pump with Remote Outdoor Unit-Air-Source) | Yes
214396311 | Central Heat Pump | LUXAIRE | HH860E2S11 |  |  | CTF60C5CHS1 | LP9C100C20MP13 | 53000 |  |  | 19 | 8.5 | 53500 |  |  | 38500 | 71.96% | 2 | Both | 1104.1667 | 4.4167 | HRCU-A-CB (Split System: Heat Pump with Remote Outdoor Unit-Air-Source) | Yes
214396343 | Central Heat Pump | LUXAIRE | HH860E2S11 |  |  | CTM60C5CHS1 | TP9C100C20MP13 | 53000 |  |  | 19 | 8.5 | 53500 |  |  | 38500 | 71.96% | 2 | Both | 1104.1667 | 4.4167 | HRCU-A-CB (Split System: Heat Pump with Remote Outdoor Unit-Air-Source) | Yes
214396338 | Central Heat Pump | LUXAIRE | HH860E2S11 |  |  | CTM60C5CHS1 | TM9V100C20MP12 | 53000 |  |  | 19 | 8.5 | 53500 |  |  | 38500 | 71.96% | 2 | Both | 1104.1667 | 4.4167 | HRCU-A-CB (Split System: Heat Pump with Remote Outdoor Unit-Air-Source) | Yes
214609049 | Central Heat Pump | LUXAIRE | HH860E2S11 |  |  | CTM60C5CHS1 | Z9ES100C20SMPS1 | 53000 |  |  | 19 | 8.5 | 54000 |  |  | 38500 | 71.3% | 2 | Both | 1104.1667 | 4.4167 | HRCU-A-CB (Split System: Heat Pump with Remote Outdoor Unit-Air-Source) | Yes
214609107 | Central Heat Pump | LUXAIRE | HH860E2S11 |  |  | CTF60C5CHS1 | Z9ES100C20SMPS1 | 53000 |  |  | 19 | 8.5 | 54000 |  |  | 38500 | 71.3% | 2 | Both | 1104.1667 | 4.4167 | HRCU-A-CB (Split System: Heat Pump with Remote Outdoor Unit-Air-Source) | Yes
214396295 | Central Heat Pump | LUXAIRE | HH860E2S11 |  |  | CTM60C5CHS1 | TM9Y100C20MP11 | 53000 |  |  | 19 | 8.5 | 54500 |  |  | 39500 | 72.48% | 2 | Both | 1104.1667 | 4.4167 | HRCU-A-CB (Split System: Heat Pump with Remote Outdoor Unit-Air-Source) | Yes
214397163 | Central Heat Pump | LUXAIRE | HH860E2S11 |  |  | CTF60C5CHS1 | TM9Y100C20MP11 | 53000 |  |  | 19 | 8.5 | 54500 |  |  | 39000 | 71.56% | 2 | Both | 1104.1667 | 4.4167 | HRCU-A-CB (Split System: Heat Pump with Remote Outdoor Unit-Air-Source) | Yes
214397195 | Central Heat Pump | LUXAIRE | HH860E2S11 |  |  | CTF60D5CHS1 | TM9E120D20MP12 | 53500 |  |  | 19 | 8.5 | 54500 |  |  | 39500 | 72.48% | 2 | Both | 1114.5833 | 4.4583 | HRCU-A-CB (Split System: Heat Pump with Remote Outdoor Unit-Air-Source) | Yes
214396313 | Central Heat Pump | LUXAIRE | HH860E2S11 |  |  | CTM60D5CHS1 | TM9Y120D20MP11 | 53500 |  |  | 19 | 8.5 | 54500 |  |  | 39500 | 72.48% | 2 | Both | 1114.5833 | 4.4583 | HRCU-A-CB (Split System: Heat Pump with Remote Outdoor Unit-Air-Source) | Yes
214396756 | Central Heat Pump | LUXAIRE | HH860E2S11 |  |  | CTM60C5CHS1 | TM9E100C20MP12 | 53500 |  |  | 19 | 8.5 | 55000 |  |  | 39000 | 70.91% | 2 | Both | 1114.5833 | 4.4583 | HRCU-A-CB (Split System: Heat Pump with Remote Outdoor Unit-Air-Source) | Yes
214398062 | Central Heat Pump | LUXAIRE | HH860E2S11 |  |  | CTM60C5CHS1 | TM9E080C20MP12 | 54000 |  |  | 19 | 8.5 | 55000 |  |  | 39500 | 71.82% | 2 | Both | 1125 | 4.5 | HRCU-A-CB (Split System: Heat Pump with Remote Outdoor Unit-Air-Source) | Yes
214395980 | Central Heat Pump | YORK | HH860E2S11 |  |  | CTF60C5CHS1 | TP9C100C20MP13 | 53000 |  |  | 19 | 8.5 | 53500 |  |  | 38500 | 71.96% | 2 | Both | 1104.1667 | 4.4167 | HRCU-A-CB (Split System: Heat Pump with Remote Outdoor Unit-Air-Source) | Yes
214395981 | Central Heat Pump | YORK | HH860E2S11 |  |  | CTF60C5CHS1 | YP9C100C20MP13 | 53000 |  |  | 19 | 8.5 | 53500 |  |  | 38500 | 71.96% | 2 | Both | 1104.1667 | 4.4167 | HRCU-A-CB (Split System: Heat Pump with Remote Outdoor Unit-Air-Source) | Yes
214395988 | Central Heat Pump | YORK | HH860E2S11 |  |  | CTM60C5CHS1 | TM9V100C20MP12 | 53000 |  |  | 19 | 8.5 | 53500 |  |  | 38500 | 71.96% | 2 | Both | 1104.1667 | 4.4167 | HRCU-A-CB (Split System: Heat Pump with Remote Outdoor Unit-Air-Source) | Yes
214395989 | Central Heat Pump | YORK | HH860E2S11 |  |  | CTM60C5CHS1 | TP9C100C20MP13 | 53000 |  |  | 19 | 8.5 | 53500 |  |  | 38500 | 71.96% | 2 | Both | 1104.1667 | 4.4167 | HRCU-A-CB (Split System: Heat Pump with Remote Outdoor Unit-Air-Source) | Yes
214609017 | Central Heat Pump | YORK | HH860E2S11 |  |  | CTF60C5CHS1 | Y91E100C20SMPS1 | 53000 |  |  | 19 | 8.5 | 54000 |  |  | 38500 | 71.3% | 2 | Both | 1104.1667 | 4.4167 | HRCU-A-CB (Split System: Heat Pump with Remote Outdoor Unit-Air-Source) | Yes
214609015 | Central Heat Pump | YORK | HH860E2S11 |  |  | CTM60C5CHS1 | Y91E100C20SMPS1 | 53000 |  |  | 19 | 8.5 | 54000 |  |  | 38500 | 71.3% | 2 | Both | 1104.1667 | 4.4167 | HRCU-A-CB (Split System: Heat Pump with Remote Outdoor Unit-Air-Source) | Yes
214395978 | Central Heat Pump | YORK | HH860E2S11 |  |  | CTM60C5CHS1 | TM9Y100C20MP11 | 53000 |  |  | 19 | 8.5 | 54500 |  |  | 39500 | 72.48% | 2 | Both | 1104.1667 | 4.4167 | HRCU-A-CB (Split System: Heat Pump with Remote Outdoor Unit-Air-Source) | Yes
214396180 | Central Heat Pump | YORK | HH860E2S11 |  |  | CTF60C5CHS1 | TM9Y100C20MP11 | 53000 |  |  | 19 | 8.5 | 54500 |  |  | 39000 | 71.56% | 2 | Both | 1104.1667 | 4.4167 | HRCU-A-CB (Split System: Heat Pump with Remote Outdoor Unit-Air-Source) | Yes
214609016 | Central Heat Pump | YORK | HH860E2S11 |  |  | CTM60C5CHS1 | Y91E080C20SMPS1 | 53500 |  |  | 19 | 8.5 | 54000 |  |  | 39000 | 72.22% | 2 | Both | 1114.5833 | 4.4583 | HRCU-A-CB (Split System: Heat Pump with Remote Outdoor Unit-Air-Source) | Yes
214396081 | Central Heat Pump | YORK | HH860E2S11 |  |  | CTM60D5CHS1 | TM9E120D20MP12 | 53500 |  |  | 19 | 8.5 | 54500 |  |  | 39500 | 72.48% | 2 | Both | 1114.5833 | 4.4583 | HRCU-A-CB (Split System: Heat Pump with Remote Outdoor Unit-Air-Source) | Yes
214396187 | Central Heat Pump | YORK | HH860E2S11 |  |  | CTF60D5CHS1 | TM9E120D20MP12 | 53500 |  |  | 19 | 8.5 | 54500 |  |  | 39500 | 72.48% | 2 | Both | 1114.5833 | 4.4583 | HRCU-A-CB (Split System: Heat Pump with Remote Outdoor Unit-Air-Source) | Yes
214395794 | Central Heat Pump | YORK | HH860E2S11 |  |  | CTM60C5CHS1 | TM9E080C20MP12 | 54000 |  |  | 19 | 8.5 | 55000 |  |  | 39500 | 71.82% | 2 | Both | 1125 | 4.5 | HRCU-A-CB (Split System: Heat Pump with Remote Outdoor Unit-Air-Source) | Yes
214396186 | Central Heat Pump | YORK | HH860E2S11 |  |  | CTF60C5CHS1 | TM9E100C20MP12 | 54000 |  |  | 19 | 8.5 | 55000 |  |  | 39500 | 71.82% | 2 | Both | 1125 | 4.5 | HRCU-A-CB (Split System: Heat Pump with Remote Outdoor Unit-Air-Source) | Yes
214395686 | Central Heat Pump | YORK | HH860E2S11 |  |  | CTF60C5CHS1 | TM9E080C20MP12 | 54000 |  |  | 19 | 8.5 | 55000 |  |  | 39500 | 71.82% | 2 | Both | 1125 | 4.5 | HRCU-A-CB (Split System: Heat Pump with Remote Outdoor Unit-Air-Source) | Yes
215940537 | Central Heat Pump | AIRQUEST | H5H3V36*K*AAA* |  |  | EVD5X36M21A*+WALLCON | *97CTN0601716A* | 34000 |  |  | 20 | 8.5 | 39500 |  |  | 28800 | 72.91% | 2.02 | Both | 708.3333 | 2.8333 | HRCU-A-CB (Split System: Heat Pump with Remote Outdoor Unit-Air-Source) | Yes
215940648 | Central Heat Pump | ARCOAIRE | H5H3V36*K*AAA* |  |  | EVD5X42M21A*+WALLCON | *97CTN0601716A* | 34000 |  |  | 20 | 8.5 | 39500 |  |  | 28800 | 72.91% | 2.02 | Both | 708.3333 | 2.8333 | HRCU-A-CB (Split System: Heat Pump with Remote Outdoor Unit-Air-Source) | Yes
215940645 | Central Heat Pump | BRYANT HEATING AND COOLING SYSTEMS | 293VAN036**AA* |  |  | CVAVA4221XMA*+UI | 987TA42060C17*** | 34000 |  |  | 20 | 8.5 | 39500 |  |  | 28800 | 72.91% | 2.02 | Both | 708.3333 | 2.8333 | HRCU-A-CB (Split System: Heat Pump with Remote Outdoor Unit-Air-Source) | Yes
215940534 | Central Heat Pump | CARRIER | 27VNA336A*030* |  |  | CVAVA3621XMA*+UI | 59TN7A060C17**16 | 34000 |  |  | 20 | 8.5 | 39500 |  |  | 28800 | 72.91% | 2.02 | Both | 708.3333 | 2.8333 | HRCU-A-CB (Split System: Heat Pump with Remote Outdoor Unit-Air-Source) | Yes
215940539 | Central Heat Pump | COMFORTMAKER | C5H3V36*K*AAA* |  |  | EVD5X36M21A*+WALLCON | *97CTN0601716A* | 34000 |  |  | 20 | 8.5 | 39500 |  |  | 28800 | 72.91% | 2.02 | Both | 708.3333 | 2.8333 | HRCU-A-CB (Split System: Heat Pump with Remote Outdoor Unit-Air-Source) | Yes
215940649 | Central Heat Pump | COMFORTMAKER | C5H3V36*K*AAA* |  |  | EVD5X42M21A*+WALLCON | *97CTN0601716A* | 34000 |  |  | 20 | 8.5 | 39500 |  |  | 28800 | 72.91% | 2.02 | Both | 708.3333 | 2.8333 | HRCU-A-CB (Split System: Heat Pump with Remote Outdoor Unit-Air-Source) | Yes
215940540 | Central Heat Pump | DAY & NIGHT | C5H3V36*K*AAA* |  |  | EVD5X36M21A*+WALLCON | *97CTN0601716A* | 34000 |  |  | 20 | 8.5 | 39500 |  |  | 28800 | 72.91% | 2.02 | Both | 708.3333 | 2.8333 | HRCU-A-CB (Split System: Heat Pump with Remote Outdoor Unit-Air-Source) | Yes
215940650 | Central Heat Pump | DAY & NIGHT | C5H3V36*K*AAA* |  |  | EVD5X42M21A*+WALLCON | *97CTN0601716A* | 34000 |  |  | 20 | 8.5 | 39500 |  |  | 28800 | 72.91% | 2.02 | Both | 708.3333 | 2.8333 | HRCU-A-CB (Split System: Heat Pump with Remote Outdoor Unit-Air-Source) | Yes
215940646 | Central Heat Pump | HEIL | H5H3V36*K*AAA* |  |  | EVD5X42M21A*+WALLCON | *97CTN0601716A* | 34000 |  |  | 20 | 8.5 | 39500 |  |  | 28800 | 72.91% | 2.02 | Both | 708.3333 | 2.8333 | HRCU-A-CB (Split System: Heat Pump with Remote Outdoor Unit-Air-Source) | Yes
215940536 | Central Heat Pump | HEIL | H5H3V36*K*AAA* |  |  | EVD5X36M21A*+WALLCON | *97CTN0601716A* | 34000 |  |  | 20 | 8.5 | 39500 |  |  | 28800 | 72.91% | 2.02 | Both | 708.3333 | 2.8333 | HRCU-A-CB (Split System: Heat Pump with Remote Outdoor Unit-Air-Source) | Yes
215940651 | Central Heat Pump | KEEPRITE | C5H3V36*K*AAA* |  |  | EVD5X42M21A*+WALLCON | *97CTN0601716A* | 34000 |  |  | 20 | 8.5 | 39500 |  |  | 28800 | 72.91% | 2.02 | Both | 708.3333 | 2.8333 | HRCU-A-CB (Split System: Heat Pump with Remote Outdoor Unit-Air-Source) | Yes
215940541 | Central Heat Pump | KEEPRITE | C5H3V36*K*AAA* |  |  | EVD5X36M21A*+WALLCON | *97CTN0601716A* | 34000 |  |  | 20 | 8.5 | 39500 |  |  | 28800 | 72.91% | 2.02 | Both | 708.3333 | 2.8333 | HRCU-A-CB (Split System: Heat Pump with Remote Outdoor Unit-Air-Source) | Yes
215940652 | Central Heat Pump | KENMORE | (C,H,T)5H3V36*K*AAA* |  |  | EVD5X42M21A*+WALLCON | *97CTN0601716A* | 34000 |  |  | 20 | 8.5 | 39500 |  |  | 28800 | 72.91% | 2.02 | Both | 708.3333 | 2.8333 | HRCU-A-CB (Split System: Heat Pump with Remote Outdoor Unit-Air-Source) | Yes
215940653 | Central Heat Pump | TEMPSTAR | T5H3V36*K*AAA* |  |  | EVD5X42M21A*+WALLCON | *97CTN0601716A* | 34000 |  |  | 20 | 8.5 | 39500 |  |  | 28800 | 72.91% | 2.02 | Both | 708.3333 | 2.8333 | HRCU-A-CB (Split System: Heat Pump with Remote Outdoor Unit-Air-Source) | Yes
215940543 | Central Heat Pump | TEMPSTAR | T5H3V36*K*AAA* |  |  | EVD5X36M21A*+WALLCON | *97CTN0601716A* | 34000 |  |  | 20 | 8.5 | 39500 |  |  | 28800 | 72.91% | 2.02 | Both | 708.3333 | 2.8333 | HRCU-A-CB (Split System: Heat Pump with Remote Outdoor Unit-Air-Source) | Yes
215864472 | Central Heat Pump | AMERICAN STANDARD | 5A6V8X24A1 |  |  | 5TXCB003AS3 | S9V2B040U3PSC+LRP | 21400 |  |  | 18.1 | 8.5 | 24400 |  |  | 18900 | 77.46% | 2.1 | Both | 445.8333 | 1.7833 | HRCU-A-CB (Split System: Heat Pump with Remote Outdoor Unit-Air-Source) | Yes
215864464 | Central Heat Pump | AMERICAN STANDARD | 5A6V8X24A1 |  |  | 5TXCB003AS3 | S9V2B040U3VSB+LRP | 21400 |  |  | 18.1 | 8.5 | 24400 |  |  | 18900 | 77.46% | 2.1 | Both | 445.8333 | 1.7833 | HRCU-A-CB (Split System: Heat Pump with Remote Outdoor Unit-Air-Source) | Yes
215864460 | Central Heat Pump | AMERICAN STANDARD | 5A6V8X24A1 |  |  | 5TXCB003AS3 | L8V1A060U3VSB+LRP | 21400 |  |  | 18.1 | 8.5 | 24600 |  |  | 19000 | 77.24% | 2.1 | Both | 445.8333 | 1.7833 | HRCU-A-CB (Split System: Heat Pump with Remote Outdoor Unit-Air-Source) | Yes
215865050 | Central Heat Pump | AMERICAN STANDARD | 5A6V8X24A1 |  |  | 5TXCB003AS3+P0V0A000M30SD+LRP |  | 21400 |  |  | 18.1 | 8.5 | 24600 |  |  | 19000 | 77.24% | 2.1 | Both | 445.8333 | 1.7833 | HRCU-A-CB (Split System: Heat Pump with Remote Outdoor Unit-Air-Source) | Yes
215865049 | Central Heat Pump | TRANE | 5TWV8X24A1 |  |  | 5TXCB003AS3+P0V0A000M30SD+LRP |  | 21400 |  |  | 18.1 | 8.5 | 24600 |  |  | 19000 | 77.24% | 2.1 | Both | 445.8333 | 1.7833 | HRCU-A-CB (Split System: Heat Pump with Remote Outdoor Unit-Air-Source) | Yes
214771739 | Central Heat Pump | BOSCH | BOVA-60RTB-M20S |  |  | BMAC4860CBTA | BGH96M100C5C | 51500 |  |  | 17.5 | 8.5 | 53500 |  |  | 37600 | 70.28% | 1.8 | Both | 1072.9167 | 4.2917 | HRCU-A-CB (Split System: Heat Pump with Remote Outdoor Unit-Air-Source) | Yes
215588136 | Central Heat Pump | BRYANT HEATING AND COOLING SYSTEMS | 291VAN054**AA* |  |  | CSAH*4812AM*+UI | 88*TB36070C14*** | 47000 |  |  | 17.5 | 8.5 | 50500 |  |  | 50000 | 99.01% | 1.92 | Both | 979.1667 | 3.9167 | HRCU-A-CB (Split System: Heat Pump with Remote Outdoor Unit-Air-Source) | Yes
215588149 | Central Heat Pump | CARRIER | 27VNA154A*030* |  |  | CSAH*4812AM*+UI | 59TN6C080C17**14 | 47000 |  |  | 17.5 | 8.5 | 50500 |  |  | 50000 | 99.01% | 1.96 | Both | 979.1667 | 3.9167 | HRCU-A-CB (Split System: Heat Pump with Remote Outdoor Unit-Air-Source) | Yes
215864466 | Central Heat Pump | AMERICAN STANDARD | 5A6V8X24A1 |  |  | 5TXCB003AS3 | S9V2B060U3VSB+LRP | 21400 |  |  | 18.1 | 8.5 | 24400 |  |  | 18900 | 77.46% | 2.1 | Both | 445.8333 | 1.7833 | HRCU-A-CB (Split System: Heat Pump with Remote Outdoor Unit-Air-Source) | Yes
215864448 | Central Heat Pump | AMERICAN STANDARD | 5A6V8X24A1 |  |  | 5PX*B003AS3 | S9V2B060U3VSB+LRP | 21400 |  |  | 18.1 | 8.5 | 24400 |  |  | 18900 | 77.46% | 2.1 | Both | 445.8333 | 1.7833 | HRCU-A-CB (Split System: Heat Pump with Remote Outdoor Unit-Air-Source) | Yes
215865036 | Central Heat Pump | AMERICAN STANDARD | 5A6V8X24A1 |  |  | 5TEMCB03AV31+TDR |  | 21600 |  |  | 18.1 | 8.5 | 22800 |  |  | 17600 | 77.19% | 2.1 | Both | 450 | 1.8 | HRCU-A-CB (Split System: Heat Pump with Remote Outdoor Unit-Air-Source) | Yes
215864456 | Central Heat Pump | AMERICAN STANDARD | 5A6V8X24A1 |  |  | 5TXCB003AS3 | *UHMB060CCV3+LRP | 21600 |  |  | 18.1 | 8.5 | 24200 |  |  | 18700 | 77.27% | 2.2 | Both | 450 | 1.8 | HRCU-A-CB (Split System: Heat Pump with Remote Outdoor Unit-Air-Source) | Yes
215864440 | Central Heat Pump | AMERICAN STANDARD | 5A6V8X24A1 |  |  | 5PX*B003AS3 | *UHMB080CCV3+LRP | 21600 |  |  | 18.1 | 8.5 | 24400 |  |  | 18700 | 76.64% | 2.2 | Both | 450 | 1.8 | HRCU-A-CB (Split System: Heat Pump with Remote Outdoor Unit-Air-Source) | Yes
215864458 | Central Heat Pump | AMERICAN STANDARD | 5A6V8X24A1 |  |  | 5TXCB003AS3 | *UHMB080CCV3+LRP | 21600 |  |  | 18.1 | 8.5 | 24400 |  |  | 18700 | 76.64% | 2.2 | Both | 450 | 1.8 | HRCU-A-CB (Split System: Heat Pump with Remote Outdoor Unit-Air-Source) | Yes
215864449 | Central Heat Pump | TRANE | 5TWV8X24A1 |  |  | 5PX*B003AS3 | S9V2B060U4PSC+LRP | 21400 |  |  | 18.1 | 8.5 | 24400 |  |  | 18900 | 77.46% | 2.1 | Both | 445.8333 | 1.7833 | HRCU-A-CB (Split System: Heat Pump with Remote Outdoor Unit-Air-Source) | Yes
215864447 | Central Heat Pump | TRANE | 5TWV8X24A1 |  |  | 5PX*B003AS3 | S9V2B060U3VSB+LRP | 21400 |  |  | 18.1 | 8.5 | 24400 |  |  | 18900 | 77.46% | 2.1 | Both | 445.8333 | 1.7833 | HRCU-A-CB (Split System: Heat Pump with Remote Outdoor Unit-Air-Source) | Yes
215865035 | Central Heat Pump | TRANE | 5TWV8X24A1 |  |  | 5TEMCB03AV31+TDR |  | 21600 |  |  | 18.1 | 8.5 | 22800 |  |  | 17600 | 77.19% | 2.1 | Both | 450 | 1.8 | HRCU-A-CB (Split System: Heat Pump with Remote Outdoor Unit-Air-Source) | Yes
215864455 | Central Heat Pump | TRANE | 5TWV8X24A1 |  |  | 5TXCB003AS3 | *UHMB060CCV3+LRP | 21600 |  |  | 18.1 | 8.5 | 24200 |  |  | 18700 | 77.27% | 2.2 | Both | 450 | 1.8 | HRCU-A-CB (Split System: Heat Pump with Remote Outdoor Unit-Air-Source) | Yes
215864457 | Central Heat Pump | TRANE | 5TWV8X24A1 |  |  | 5TXCB003AS3 | *UHMB080CCV3+LRP | 21600 |  |  | 18.1 | 8.5 | 24400 |  |  | 18700 | 76.64% | 2.2 | Both | 450 | 1.8 | HRCU-A-CB (Split System: Heat Pump with Remote Outdoor Unit-Air-Source) | Yes
215864439 | Central Heat Pump | TRANE | 5TWV8X24A1 |  |  | 5PX*B003AS3 | *UHMB080CCV3+LRP | 21600 |  |  | 18.1 | 8.5 | 24400 |  |  | 18700 | 76.64% | 2.2 | Both | 450 | 1.8 | HRCU-A-CB (Split System: Heat Pump with Remote Outdoor Unit-Air-Source) | Yes
215940597 | Central Heat Pump | AIRQUEST | H5H3V36*K*AAA* |  |  | EVD5X38M17A*+WALLCON | *97CTN0601716A* | 35200 |  |  | 20.5 | 8.5 | 39000 |  |  | 29400 | 75.38% | 2 | Both | 733.3333 | 2.9333 | HRCU-A-CB (Split System: Heat Pump with Remote Outdoor Unit-Air-Source) | Yes
215940548 | Central Heat Pump | ARCOAIRE | H5H3V36*K*AAA* |  |  | EVD5X36M21A*+WALLCON | *97CTN0801716A* | 34200 |  |  | 20.5 | 8.5 | 39000 |  |  | 28600 | 73.33% | 2.04 | Both | 712.5 | 2.85 | HRCU-A-CB (Split System: Heat Pump with Remote Outdoor Unit-Air-Source) | Yes
215940545 | Central Heat Pump | BRYANT HEATING AND COOLING SYSTEMS | 293VAN036**AA* |  |  | CVAVA3621XMA*+UI | 987TA42080C17*** | 34200 |  |  | 20.5 | 8.5 | 39000 |  |  | 28600 | 73.33% | 2.04 | Both | 712.5 | 2.85 | HRCU-A-CB (Split System: Heat Pump with Remote Outdoor Unit-Air-Source) | Yes
215940594 | Central Heat Pump | CARRIER | 27VNA336A*030* |  |  | CVAVA3817XMA*+UI | 59TN7A060C17**16 | 35200 |  |  | 20.5 | 8.5 | 39000 |  |  | 29400 | 75.38% | 2 | Both | 733.3333 | 2.9333 | HRCU-A-CB (Split System: Heat Pump with Remote Outdoor Unit-Air-Source) | Yes
215940544 | Central Heat Pump | CARRIER | 27VNA336A*030* |  |  | CVAVA3621XMA*+UI | 59TN7A080C17**16 | 34200 |  |  | 20.5 | 8.5 | 39000 |  |  | 28600 | 73.33% | 2.04 | Both | 712.5 | 2.85 | HRCU-A-CB (Split System: Heat Pump with Remote Outdoor Unit-Air-Source) | Yes
215940654 | Central Heat Pump | CARRIER | 27VNA336A*030* |  |  | CVAVA4221XMA*+UI | 59TN7A080C17**16 | 34200 |  |  | 20.5 | 8.5 | 39000 |  |  | 28600 | 73.33% | 2.04 | Both | 712.5 | 2.85 | HRCU-A-CB (Split System: Heat Pump with Remote Outdoor Unit-Air-Source) | Yes
215940659 | Central Heat Pump | COMFORTMAKER | C5H3V36*K*AAA* |  |  | EVD5X42M21A*+WALLCON | *97CTN0801716A* | 34200 |  |  | 20.5 | 8.5 | 39000 |  |  | 28600 | 73.33% | 2.04 | Both | 712.5 | 2.85 | HRCU-A-CB (Split System: Heat Pump with Remote Outdoor Unit-Air-Source) | Yes
215940549 | Central Heat Pump | COMFORTMAKER | C5H3V36*K*AAA* |  |  | EVD5X36M21A*+WALLCON | *97CTN0801716A* | 34200 |  |  | 20.5 | 8.5 | 39000 |  |  | 28600 | 73.33% | 2.04 | Both | 712.5 | 2.85 | HRCU-A-CB (Split System: Heat Pump with Remote Outdoor Unit-Air-Source) | Yes
215940600 | Central Heat Pump | DAY & NIGHT | C5H3V36*K*AAA* |  |  | EVD5X38M17A*+WALLCON | *97CTN0601716A* | 35200 |  |  | 20.5 | 8.5 | 39000 |  |  | 29400 | 75.38% | 2 | Both | 733.3333 | 2.9333 | HRCU-A-CB (Split System: Heat Pump with Remote Outdoor Unit-Air-Source) | Yes
215940550 | Central Heat Pump | DAY & NIGHT | C5H3V36*K*AAA* |  |  | EVD5X36M21A*+WALLCON | *97CTN0801716A* | 34200 |  |  | 20.5 | 8.5 | 39000 |  |  | 28600 | 73.33% | 2.04 | Both | 712.5 | 2.85 | HRCU-A-CB (Split System: Heat Pump with Remote Outdoor Unit-Air-Source) | Yes
215940660 | Central Heat Pump | DAY & NIGHT | C5H3V36*K*AAA* |  |  | EVD5X42M21A*+WALLCON | *97CTN0801716A* | 34200 |  |  | 20.5 | 8.5 | 39000 |  |  | 28600 | 73.33% | 2.04 | Both | 712.5 | 2.85 | HRCU-A-CB (Split System: Heat Pump with Remote Outdoor Unit-Air-Source) | Yes
215940596 | Central Heat Pump | HEIL | H5H3V36*K*AAA* |  |  | EVD5X38M17A*+WALLCON | *97CTN0601716A* | 35200 |  |  | 20.5 | 8.5 | 39000 |  |  | 29400 | 75.38% | 2 | Both | 733.3333 | 2.9333 | HRCU-A-CB (Split System: Heat Pump with Remote Outdoor Unit-Air-Source) | Yes
215940546 | Central Heat Pump | HEIL | H5H3V36*K*AAA* |  |  | EVD5X36M21A*+WALLCON | *97CTN0801716A* | 34200 |  |  | 20.5 | 8.5 | 39000 |  |  | 28600 | 73.33% | 2.04 | Both | 712.5 | 2.85 | HRCU-A-CB (Split System: Heat Pump with Remote Outdoor Unit-Air-Source) | Yes
215940656 | Central Heat Pump | HEIL | H5H3V36*K*AAA* |  |  | EVD5X42M21A*+WALLCON | *97CTN0801716A* | 34200 |  |  | 20.5 | 8.5 | 39000 |  |  | 28600 | 73.33% | 2.04 | Both | 712.5 | 2.85 | HRCU-A-CB (Split System: Heat Pump with Remote Outdoor Unit-Air-Source) | Yes
215940551 | Central Heat Pump | KEEPRITE | C5H3V36*K*AAA* |  |  | EVD5X36M21A*+WALLCON | *97CTN0801716A* | 34200 |  |  | 20.5 | 8.5 | 39000 |  |  | 28600 | 73.33% | 2.04 | Both | 712.5 | 2.85 | HRCU-A-CB (Split System: Heat Pump with Remote Outdoor Unit-Air-Source) | Yes
215940602 | Central Heat Pump | KENMORE | (C,H,T)5H3V36*K*AAA* |  |  | EVD5X38M17A*+WALLCON | *97CTN0601716A* | 35200 |  |  | 20.5 | 8.5 | 39000 |  |  | 29400 | 75.38% | 2 | Both | 733.3333 | 2.9333 | HRCU-A-CB (Split System: Heat Pump with Remote Outdoor Unit-Air-Source) | Yes
215940603 | Central Heat Pump | TEMPSTAR | T5H3V36*K*AAA* |  |  | EVD5X38M17A*+WALLCON | *97CTN0601716A* | 35200 |  |  | 20.5 | 8.5 | 39000 |  |  | 29400 | 75.38% | 2 | Both | 733.3333 | 2.9333 | HRCU-A-CB (Split System: Heat Pump with Remote Outdoor Unit-Air-Source) | Yes
215940663 | Central Heat Pump | TEMPSTAR | T5H3V36*K*AAA* |  |  | EVD5X42M21A*+WALLCON | *97CTN0801716A* | 34200 |  |  | 20.5 | 8.5 | 39000 |  |  | 28600 | 73.33% | 2.04 | Both | 712.5 | 2.85 | HRCU-A-CB (Split System: Heat Pump with Remote Outdoor Unit-Air-Source) | Yes
215940553 | Central Heat Pump | TEMPSTAR | T5H3V36*K*AAA* |  |  | EVD5X36M21A*+WALLCON | *97CTN0801716A* | 34200 |  |  | 20.5 | 8.5 | 39000 |  |  | 28600 | 73.33% | 2.04 | Both | 712.5 | 2.85 | HRCU-A-CB (Split System: Heat Pump with Remote Outdoor Unit-Air-Source) | Yes
215374895 | Central Heat Pump | Durastar | DRU1U36S2A |  |  | DRUM3036S2A |  | 36000 |  |  | 16.1 | 8.7 | 36000 |  |  | 27000 | 75% | 2 | Both | 750 | 3 | HRCU-A-CB (Split System: Heat Pump with Remote Outdoor Unit-Air-Source) | Yes
215408658 | Central Heat Pump | INNOVAIR | SOV36H2BA |  |  | SAV36BDA |  | 36000 |  |  | 16.1 | 8.7 | 36000 |  |  | 27000 | 75% | 2 | Both | 750 | 3 | HRCU-A-CB (Split System: Heat Pump with Remote Outdoor Unit-Air-Source) | Yes
215319150 | Central Heat Pump | AIRQUEST | D5CURAH36AAK |  |  | D5FUAAH36XAK |  | 36000 |  |  | 16.2 | 8.7 | 36000 |  |  | 27000 | 75% | 2 | Both | 750 | 3 | HRCU-A-CB (Split System: Heat Pump with Remote Outdoor Unit-Air-Source) | Yes
215318786 | Central Heat Pump | BRYANT | 37MURAQ36AA3 |  |  | 45MUAAQ36XX3 |  | 36000 |  |  | 16.2 | 8.7 | 36000 |  |  | 27000 | 75% | 2 | Both | 750 | 3 | HRCU-A-CB (Split System: Heat Pump with Remote Outdoor Unit-Air-Source) | Yes
215319038 | Central Heat Pump | KENMORE | D5CURAH36AAK |  |  | D5FUAAH36XAK |  | 36000 |  |  | 16.2 | 8.7 | 36000 |  |  | 27000 | 75% | 2 | Both | 750 | 3 | HRCU-A-CB (Split System: Heat Pump with Remote Outdoor Unit-Air-Source) | Yes
214398469 | Central Heat Pump | CHAMPION HEATING AND COOLING | HH860E2S11 |  |  | CTF60D5CJS1 | TM9Y120D20MP11 | 53000 |  |  | 19 | 9 | 55500 |  |  | 40000 | 72.07% | 2 | Both | 1104.1667 | 4.4167 | HRCU-A-CB (Split System: Heat Pump with Remote Outdoor Unit-Air-Source) | Yes
214398468 | Central Heat Pump | FRASER-JOHNSTON | HH860E2S11 |  |  | CTF60D5CJS1 | TM9Y120D20MP11 | 53000 |  |  | 19 | 9 | 55500 |  |  | 40000 | 72.07% | 2 | Both | 1104.1667 | 4.4167 | HRCU-A-CB (Split System: Heat Pump with Remote Outdoor Unit-Air-Source) | Yes
214398470 | Central Heat Pump | JOHNSON CONTROLS | HH860E2S11 |  |  | CTF60D5CJS1 | TM9Y120D20MP11 | 53000 |  |  | 19 | 9 | 55500 |  |  | 40000 | 72.07% | 2 | Both | 1104.1667 | 4.4167 | HRCU-A-CB (Split System: Heat Pump with Remote Outdoor Unit-Air-Source) | Yes
214398467 | Central Heat Pump | LUXAIRE | HH860E2S11 |  |  | CTF60D5CJS1 | TM9Y120D20MP11 | 53000 |  |  | 19 | 9 | 55500 |  |  | 40000 | 72.07% | 2 | Both | 1104.1667 | 4.4167 | HRCU-A-CB (Split System: Heat Pump with Remote Outdoor Unit-Air-Source) | Yes
215939967 | Central Heat Pump | AIRQUEST | H5H3V36*K*AAA* |  |  | ESH5X36M12A*+WALLCON | *97CTN0601716A* | 33000 |  |  | 18 | 9 | 35600 |  |  | 27400 | 76.97% | 1.9 | Both | 687.5 | 2.75 | HRCU-A-CB (Split System: Heat Pump with Remote Outdoor Unit-Air-Source) | Yes
215939964 | Central Heat Pump | CARRIER | 27VNA336A*030* |  |  | CSAH*3612AM*+UI | 59TN7A060C17**16 | 33000 |  |  | 18 | 9 | 35600 |  |  | 27400 | 76.97% | 1.9 | Both | 687.5 | 2.75 | HRCU-A-CB (Split System: Heat Pump with Remote Outdoor Unit-Air-Source) | Yes
215939969 | Central Heat Pump | COMFORTMAKER | C5H3V36*K*AAA* |  |  | ESH5X36M12A*+WALLCON | *97CTN0601716A* | 33000 |  |  | 18 | 9 | 35600 |  |  | 27400 | 76.97% | 1.9 | Both | 687.5 | 2.75 | HRCU-A-CB (Split System: Heat Pump with Remote Outdoor Unit-Air-Source) | Yes
215939970 | Central Heat Pump | DAY & NIGHT | C5H3V36*K*AAA* |  |  | ESH5X36M12A*+WALLCON | *97CTN0601716A* | 33000 |  |  | 18 | 9 | 35600 |  |  | 27400 | 76.97% | 1.9 | Both | 687.5 | 2.75 | HRCU-A-CB (Split System: Heat Pump with Remote Outdoor Unit-Air-Source) | Yes
215939966 | Central Heat Pump | HEIL | H5H3V36*K*AAA* |  |  | ESH5X36M12A*+WALLCON | *97CTN0601716A* | 33000 |  |  | 18 | 9 | 35600 |  |  | 27400 | 76.97% | 1.9 | Both | 687.5 | 2.75 | HRCU-A-CB (Split System: Heat Pump with Remote Outdoor Unit-Air-Source) | Yes
215939973 | Central Heat Pump | TEMPSTAR | T5H3V36*K*AAA* |  |  | ESH5X36M12A*+WALLCON | *97CTN0601716A* | 33000 |  |  | 18 | 9 | 35600 |  |  | 27400 | 76.97% | 1.9 | Both | 687.5 | 2.75 | HRCU-A-CB (Split System: Heat Pump with Remote Outdoor Unit-Air-Source) | Yes
215939627 | Central Heat Pump | AIRQUEST | H5H3V36*K*AAA* |  |  | EA*5X36M17A*+WALLCON | *97CTN0601716A* | 32000 |  |  | 18.5 | 9 | 35800 |  |  | 27600 | 77.09% | 1.88 | Both | 666.6667 | 2.6667 | HRCU-A-CB (Split System: Heat Pump with Remote Outdoor Unit-Air-Source) | Yes
215939977 | Central Heat Pump | AIRQUEST | H5H3V36*K*AAA* |  |  | ESH5X36M12A*+WALLCON | *97CTN0801716A* | 33000 |  |  | 18.5 | 9 | 35400 |  |  | 27200 | 76.84% | 1.92 | Both | 687.5 | 2.75 | HRCU-A-CB (Split System: Heat Pump with Remote Outdoor Unit-Air-Source) | Yes
215940047 | Central Heat Pump | AIRQUEST | H5H3V36*K*AAA* |  |  | ESH5X42M12A*+WALLCON | *97CTN0601716A* | 33200 |  |  | 18.5 | 9 | 35600 |  |  | 27200 | 76.4% | 1.92 | Both | 691.6667 | 2.7667 | HRCU-A-CB (Split System: Heat Pump with Remote Outdoor Unit-Air-Source) | Yes
215939978 | Central Heat Pump | ARCOAIRE | H5H3V36*K*AAA* |  |  | ESH5X36M12A*+WALLCON | *97CTN0801716A* | 33000 |  |  | 18.5 | 9 | 35400 |  |  | 27200 | 76.84% | 1.92 | Both | 687.5 | 2.75 | HRCU-A-CB (Split System: Heat Pump with Remote Outdoor Unit-Air-Source) | Yes
215940128 | Central Heat Pump | ARCOAIRE | H5H3V36*K*AAA* |  |  | ESH5X48M12A*+WALLCON | *97CTN0601716A* | 33400 |  |  | 18.5 | 9 | 35400 |  |  | 27200 | 76.84% | 1.92 | Both | 695.8333 | 2.7833 | HRCU-A-CB (Split System: Heat Pump with Remote Outdoor Unit-Air-Source) | Yes
215939975 | Central Heat Pump | BRYANT HEATING AND COOLING SYSTEMS | 293VAN036**AA* |  |  | CSAH*3612AM*+UI | 987TA42080C17*** | 33000 |  |  | 18.5 | 9 | 35400 |  |  | 27200 | 76.84% | 1.92 | Both | 687.5 | 2.75 | HRCU-A-CB (Split System: Heat Pump with Remote Outdoor Unit-Air-Source) | Yes
215940045 | Central Heat Pump | BRYANT HEATING AND COOLING SYSTEMS | 293VAN036**AA* |  |  | CSAH*4212AM*+UI | 987TA42060C17*** | 33200 |  |  | 18.5 | 9 | 35600 |  |  | 27200 | 76.4% | 1.92 | Both | 691.6667 | 2.7667 | HRCU-A-CB (Split System: Heat Pump with Remote Outdoor Unit-Air-Source) | Yes
215940125 | Central Heat Pump | BRYANT HEATING AND COOLING SYSTEMS | 293VAN036**AA* |  |  | CSAH*4812AM*+UI | 987TA42060C17*** | 33400 |  |  | 18.5 | 9 | 35400 |  |  | 27200 | 76.84% | 1.92 | Both | 695.8333 | 2.7833 | HRCU-A-CB (Split System: Heat Pump with Remote Outdoor Unit-Air-Source) | Yes
215939624 | Central Heat Pump | CARRIER | 27VNA336A*030* |  |  | CAA**3617AM*+UI | 59TN7A060C17**16 | 32000 |  |  | 18.5 | 9 | 35800 |  |  | 27600 | 77.09% | 1.88 | Both | 666.6667 | 2.6667 | HRCU-A-CB (Split System: Heat Pump with Remote Outdoor Unit-Air-Source) | Yes
215940044 | Central Heat Pump | CARRIER | 27VNA336A*030* |  |  | CSAH*4212AM*+UI | 59TN7A060C17**16 | 33200 |  |  | 18.5 | 9 | 35600 |  |  | 27200 | 76.4% | 1.92 | Both | 691.6667 | 2.7667 | HRCU-A-CB (Split System: Heat Pump with Remote Outdoor Unit-Air-Source) | Yes
215940124 | Central Heat Pump | CARRIER | 27VNA336A*030* |  |  | CSAH*4812AM*+UI | 59TN7A060C17**16 | 33400 |  |  | 18.5 | 9 | 35400 |  |  | 27200 | 76.84% | 1.92 | Both | 695.8333 | 2.7833 | HRCU-A-CB (Split System: Heat Pump with Remote Outdoor Unit-Air-Source) | Yes
215939629 | Central Heat Pump | COMFORTMAKER | C5H3V36*K*AAA* |  |  | EA*5X36M17A*+WALLCON | *97CTN0601716A* | 32000 |  |  | 18.5 | 9 | 35800 |  |  | 27600 | 77.09% | 1.88 | Both | 666.6667 | 2.6667 | HRCU-A-CB (Split System: Heat Pump with Remote Outdoor Unit-Air-Source) | Yes
215939979 | Central Heat Pump | COMFORTMAKER | C5H3V36*K*AAA* |  |  | ESH5X36M12A*+WALLCON | *97CTN0801716A* | 33000 |  |  | 18.5 | 9 | 35400 |  |  | 27200 | 76.84% | 1.92 | Both | 687.5 | 2.75 | HRCU-A-CB (Split System: Heat Pump with Remote Outdoor Unit-Air-Source) | Yes
215940049 | Central Heat Pump | COMFORTMAKER | C5H3V36*K*AAA* |  |  | ESH5X42M12A*+WALLCON | *97CTN0601716A* | 33200 |  |  | 18.5 | 9 | 35600 |  |  | 27200 | 76.4% | 1.92 | Both | 691.6667 | 2.7667 | HRCU-A-CB (Split System: Heat Pump with Remote Outdoor Unit-Air-Source) | Yes
215939980 | Central Heat Pump | DAY & NIGHT | C5H3V36*K*AAA* |  |  | ESH5X36M12A*+WALLCON | *97CTN0801716A* | 33000 |  |  | 18.5 | 9 | 35400 |  |  | 27200 | 76.84% | 1.92 | Both | 687.5 | 2.75 | HRCU-A-CB (Split System: Heat Pump with Remote Outdoor Unit-Air-Source) | Yes
215940050 | Central Heat Pump | DAY & NIGHT | C5H3V36*K*AAA* |  |  | ESH5X42M12A*+WALLCON | *97CTN0601716A* | 33200 |  |  | 18.5 | 9 | 35600 |  |  | 27200 | 76.4% | 1.92 | Both | 691.6667 | 2.7667 | HRCU-A-CB (Split System: Heat Pump with Remote Outdoor Unit-Air-Source) | Yes
215940130 | Central Heat Pump | DAY & NIGHT | C5H3V36*K*AAA* |  |  | ESH5X48M12A*+WALLCON | *97CTN0601716A* | 33400 |  |  | 18.5 | 9 | 35400 |  |  | 27200 | 76.84% | 1.92 | Both | 695.8333 | 2.7833 | HRCU-A-CB (Split System: Heat Pump with Remote Outdoor Unit-Air-Source) | Yes
215939976 | Central Heat Pump | HEIL | H5H3V36*K*AAA* |  |  | ESH5X36M12A*+WALLCON | *97CTN0801716A* | 33000 |  |  | 18.5 | 9 | 35400 |  |  | 27200 | 76.84% | 1.92 | Both | 687.5 | 2.75 | HRCU-A-CB (Split System: Heat Pump with Remote Outdoor Unit-Air-Source) | Yes
215940126 | Central Heat Pump | HEIL | H5H3V36*K*AAA* |  |  | ESH5X48M12A*+WALLCON | *97CTN0601716A* | 33400 |  |  | 18.5 | 9 | 35400 |  |  | 27200 | 76.84% | 1.92 | Both | 695.8333 | 2.7833 | HRCU-A-CB (Split System: Heat Pump with Remote Outdoor Unit-Air-Source) | Yes
215939981 | Central Heat Pump | KEEPRITE | C5H3V36*K*AAA* |  |  | ESH5X36M12A*+WALLCON | *97CTN0801716A* | 33000 |  |  | 18.5 | 9 | 35400 |  |  | 27200 | 76.84% | 1.92 | Both | 687.5 | 2.75 | HRCU-A-CB (Split System: Heat Pump with Remote Outdoor Unit-Air-Source) | Yes
215939632 | Central Heat Pump | KENMORE | (C,H,T)5H3V36*K*AAA* |  |  | EA*5X36M17A*+WALLCON | *97CTN0601716A* | 32000 |  |  | 18.5 | 9 | 35800 |  |  | 27600 | 77.09% | 1.88 | Both | 666.6667 | 2.6667 | HRCU-A-CB (Split System: Heat Pump with Remote Outdoor Unit-Air-Source) | Yes
215939982 | Central Heat Pump | KENMORE | (C,H,T)5H3V36*K*AAA* |  |  | ESH5X36M12A*+WALLCON | *97CTN0801716A* | 33000 |  |  | 18.5 | 9 | 35400 |  |  | 27200 | 76.84% | 1.92 | Both | 687.5 | 2.75 | HRCU-A-CB (Split System: Heat Pump with Remote Outdoor Unit-Air-Source) | Yes
215940052 | Central Heat Pump | KENMORE | (C,H,T)5H3V36*K*AAA* |  |  | ESH5X42M12A*+WALLCON | *97CTN0601716A* | 33200 |  |  | 18.5 | 9 | 35600 |  |  | 27200 | 76.4% | 1.92 | Both | 691.6667 | 2.7667 | HRCU-A-CB (Split System: Heat Pump with Remote Outdoor Unit-Air-Source) | Yes
215940132 | Central Heat Pump | KENMORE | (C,H,T)5H3V36*K*AAA* |  |  | ESH5X48M12A*+WALLCON | *97CTN0601716A* | 33400 |  |  | 18.5 | 9 | 35400 |  |  | 27200 | 76.84% | 1.92 | Both | 695.8333 | 2.7833 | HRCU-A-CB (Split System: Heat Pump with Remote Outdoor Unit-Air-Source) | Yes
215939633 | Central Heat Pump | TEMPSTAR | T5H3V36*K*AAA* |  |  | EA*5X36M17A*+WALLCON | *97CTN0601716A* | 32000 |  |  | 18.5 | 9 | 35800 |  |  | 27600 | 77.09% | 1.88 | Both | 666.6667 | 2.6667 | HRCU-A-CB (Split System: Heat Pump with Remote Outdoor Unit-Air-Source) | Yes
215939983 | Central Heat Pump | TEMPSTAR | T5H3V36*K*AAA* |  |  | ESH5X36M12A*+WALLCON | *97CTN0801716A* | 33000 |  |  | 18.5 | 9 | 35400 |  |  | 27200 | 76.84% | 1.92 | Both | 687.5 | 2.75 | HRCU-A-CB (Split System: Heat Pump with Remote Outdoor Unit-Air-Source) | Yes
215940053 | Central Heat Pump | TEMPSTAR | T5H3V36*K*AAA* |  |  | ESH5X42M12A*+WALLCON | *97CTN0601716A* | 33200 |  |  | 18.5 | 9 | 35600 |  |  | 27200 | 76.4% | 1.92 | Both | 691.6667 | 2.7667 | HRCU-A-CB (Split System: Heat Pump with Remote Outdoor Unit-Air-Source) | Yes
215941167 | Central Heat Pump | AIRQUEST | H5H3V48*K*AAA* |  |  | ESH5X48M12A*+WALLCON | *97CTN0801716A* | 43500 |  |  | 19 | 9 | 49000 |  |  | 37400 | 76.33% | 1.8 | Both | 906.25 | 3.625 | HRCU-A-CB (Split System: Heat Pump with Remote Outdoor Unit-Air-Source) | Yes
215939677 | Central Heat Pump | AIRQUEST | H5H3V36*K*AAA* |  |  | EA*5X42M21A*+WALLCON | *97CTN0601716A* | 32400 |  |  | 19 | 9 | 35600 |  |  | 27400 | 76.97% | 1.88 | Both | 675 | 2.7 | HRCU-A-CB (Split System: Heat Pump with Remote Outdoor Unit-Air-Source) | Yes
215941168 | Central Heat Pump | ARCOAIRE | H5H3V48*K*AAA* |  |  | ESH5X48M12A*+WALLCON | *97CTN0801716A* | 43500 |  |  | 19 | 9 | 49000 |  |  | 37400 | 76.33% | 1.8 | Both | 906.25 | 3.625 | HRCU-A-CB (Split System: Heat Pump with Remote Outdoor Unit-Air-Source) | Yes
215939675 | Central Heat Pump | BRYANT HEATING AND COOLING SYSTEMS | 293VAN036**AA* |  |  | CAA**4221AM*+UI | 987TA42060C17*** | 32400 |  |  | 19 | 9 | 35600 |  |  | 27400 | 76.97% | 1.88 | Both | 675 | 2.7 | HRCU-A-CB (Split System: Heat Pump with Remote Outdoor Unit-Air-Source) | Yes
215941164 | Central Heat Pump | CARRIER | 27VNA348A*030* |  |  | CSAH*4812AM*+UI | 59TN7A080C17**16 | 43500 |  |  | 19 | 9 | 49000 |  |  | 37400 | 76.33% | 1.8 | Both | 906.25 | 3.625 | HRCU-A-CB (Split System: Heat Pump with Remote Outdoor Unit-Air-Source) | Yes
215941169 | Central Heat Pump | COMFORTMAKER | C5H3V48*K*AAA* |  |  | ESH5X48M12A*+WALLCON | *97CTN0801716A* | 43500 |  |  | 19 | 9 | 49000 |  |  | 37400 | 76.33% | 1.8 | Both | 906.25 | 3.625 | HRCU-A-CB (Split System: Heat Pump with Remote Outdoor Unit-Air-Source) | Yes
215939680 | Central Heat Pump | DAY & NIGHT | C5H3V36*K*AAA* |  |  | EA*5X42M21A*+WALLCON | *97CTN0601716A* | 32400 |  |  | 19 | 9 | 35600 |  |  | 27400 | 76.97% | 1.88 | Both | 675 | 2.7 | HRCU-A-CB (Split System: Heat Pump with Remote Outdoor Unit-Air-Source) | Yes
215941166 | Central Heat Pump | HEIL | H5H3V48*K*AAA* |  |  | ESH5X48M12A*+WALLCON | *97CTN0801716A* | 43500 |  |  | 19 | 9 | 49000 |  |  | 37400 | 76.33% | 1.8 | Both | 906.25 | 3.625 | HRCU-A-CB (Split System: Heat Pump with Remote Outdoor Unit-Air-Source) | Yes
215939676 | Central Heat Pump | HEIL | H5H3V36*K*AAA* |  |  | EA*5X42M21A*+WALLCON | *97CTN0601716A* | 32400 |  |  | 19 | 9 | 35600 |  |  | 27400 | 76.97% | 1.88 | Both | 675 | 2.7 | HRCU-A-CB (Split System: Heat Pump with Remote Outdoor Unit-Air-Source) | Yes
215941171 | Central Heat Pump | KEEPRITE | C5H3V48*K*AAA* |  |  | ESH5X48M12A*+WALLCON | *97CTN0801716A* | 43500 |  |  | 19 | 9 | 49000 |  |  | 37400 | 76.33% | 1.8 | Both | 906.25 | 3.625 | HRCU-A-CB (Split System: Heat Pump with Remote Outdoor Unit-Air-Source) | Yes
215939681 | Central Heat Pump | KEEPRITE | C5H3V36*K*AAA* |  |  | EA*5X42M21A*+WALLCON | *97CTN0601716A* | 32400 |  |  | 19 | 9 | 35600 |  |  | 27400 | 76.97% | 1.88 | Both | 675 | 2.7 | HRCU-A-CB (Split System: Heat Pump with Remote Outdoor Unit-Air-Source) | Yes
215941172 | Central Heat Pump | KENMORE | (C,H,T)5H3V48*K*AAA* |  |  | ESH5X48M12A*+WALLCON | *97CTN0801716A* | 43500 |  |  | 19 | 9 | 49000 |  |  | 37400 | 76.33% | 1.8 | Both | 906.25 | 3.625 | HRCU-A-CB (Split System: Heat Pump with Remote Outdoor Unit-Air-Source) | Yes
215941227 | Central Heat Pump | AIRQUEST | H5H3V48*K*AAA* |  |  | ESH5X60M12A*+WALLCON | *97CTN0801716A* | 44000 |  |  | 19.5 | 9 | 49000 |  |  | 37400 | 76.33% | 1.8 | Both | 916.6667 | 3.6667 | HRCU-A-CB (Split System: Heat Pump with Remote Outdoor Unit-Air-Source) | Yes
215941228 | Central Heat Pump | ARCOAIRE | H5H3V48*K*AAA* |  |  | ESH5X60M12A*+WALLCON | *97CTN0801716A* | 44000 |  |  | 19.5 | 9 | 49000 |  |  | 37400 | 76.33% | 1.8 | Both | 916.6667 | 3.6667 | HRCU-A-CB (Split System: Heat Pump with Remote Outdoor Unit-Air-Source) | Yes
215941224 | Central Heat Pump | CARRIER | 27VNA348A*030* |  |  | CSAH*6012AM*+UI | 59TN7A080C17**16 | 44000 |  |  | 19.5 | 9 | 49000 |  |  | 37400 | 76.33% | 1.8 | Both | 916.6667 | 3.6667 | HRCU-A-CB (Split System: Heat Pump with Remote Outdoor Unit-Air-Source) | Yes
215941230 | Central Heat Pump | DAY & NIGHT | C5H3V48*K*AAA* |  |  | ESH5X60M12A*+WALLCON | *97CTN0801716A* | 44000 |  |  | 19.5 | 9 | 49000 |  |  | 37400 | 76.33% | 1.8 | Both | 916.6667 | 3.6667 | HRCU-A-CB (Split System: Heat Pump with Remote Outdoor Unit-Air-Source) | Yes
215941226 | Central Heat Pump | HEIL | H5H3V48*K*AAA* |  |  | ESH5X60M12A*+WALLCON | *97CTN0801716A* | 44000 |  |  | 19.5 | 9 | 49000 |  |  | 37400 | 76.33% | 1.8 | Both | 916.6667 | 3.6667 | HRCU-A-CB (Split System: Heat Pump with Remote Outdoor Unit-Air-Source) | Yes
215941232 | Central Heat Pump | KENMORE | (C,H,T)5H3V48*K*AAA* |  |  | ESH5X60M12A*+WALLCON | *97CTN0801716A* | 44000 |  |  | 19.5 | 9 | 49000 |  |  | 37400 | 76.33% | 1.8 | Both | 916.6667 | 3.6667 | HRCU-A-CB (Split System: Heat Pump with Remote Outdoor Unit-Air-Source) | Yes
215941177 | Central Heat Pump | AIRQUEST | H5H3V48*K*AAA* |  |  | ESH5X48M12A*+WALLCON | *97CTN0802120A* | 44000 |  |  | 20 | 9 | 48500 |  |  | 36600 | 75.46% | 1.8 | Both | 916.6667 | 3.6667 | HRCU-A-CB (Split System: Heat Pump with Remote Outdoor Unit-Air-Source) | Yes
215941137 | Central Heat Pump | AIRQUEST | H5H3V48*K*AAA* |  |  | ESH5X48M12A*+WALLCON | *96CTN0802120B* | 44000 |  |  | 20 | 9 | 48500 |  |  | 36600 | 75.46% | 1.8 | Both | 916.6667 | 3.6667 | HRCU-A-CB (Split System: Heat Pump with Remote Outdoor Unit-Air-Source) | Yes
215941187 | Central Heat Pump | AIRQUEST | H5H3V48*K*AAA* |  |  | ESH5X48M12A*+WALLCON | *97CTN1002122A* | 44000 |  |  | 20 | 9 | 48500 |  |  | 36400 | 75.05% | 1.82 | Both | 916.6667 | 3.6667 | HRCU-A-CB (Split System: Heat Pump with Remote Outdoor Unit-Air-Source) | Yes
215941197 | Central Heat Pump | AIRQUEST | H5H3V48*K*AAA* |  |  | ESH5X48M12A*+WALLCON | *97CTN1202422A* | 44500 |  |  | 20 | 9 | 48500 |  |  | 36400 | 75.05% | 1.82 | Both | 927.0833 | 3.7083 | HRCU-A-CB (Split System: Heat Pump with Remote Outdoor Unit-Air-Source) | Yes
215941138 | Central Heat Pump | ARCOAIRE | H5H3V48*K*AAA* |  |  | ESH5X48M12A*+WALLCON | *96CTN0802120B* | 44000 |  |  | 20 | 9 | 48500 |  |  | 36600 | 75.46% | 1.8 | Both | 916.6667 | 3.6667 | HRCU-A-CB (Split System: Heat Pump with Remote Outdoor Unit-Air-Source) | Yes
215941178 | Central Heat Pump | ARCOAIRE | H5H3V48*K*AAA* |  |  | ESH5X48M12A*+WALLCON | *97CTN0802120A* | 44000 |  |  | 20 | 9 | 48500 |  |  | 36600 | 75.46% | 1.8 | Both | 916.6667 | 3.6667 | HRCU-A-CB (Split System: Heat Pump with Remote Outdoor Unit-Air-Source) | Yes
215941198 | Central Heat Pump | ARCOAIRE | H5H3V48*K*AAA* |  |  | ESH5X48M12A*+WALLCON | *97CTN1202422A* | 44500 |  |  | 20 | 9 | 48500 |  |  | 36400 | 75.05% | 1.82 | Both | 927.0833 | 3.7083 | HRCU-A-CB (Split System: Heat Pump with Remote Outdoor Unit-Air-Source) | Yes
215941135 | Central Heat Pump | BRYANT HEATING AND COOLING SYSTEMS | 293VAN048**AA* |  |  | CSAH*4812AM*+UI | 986TD60080C21*** | 44000 |  |  | 20 | 9 | 48500 |  |  | 36600 | 75.46% | 1.8 | Both | 916.6667 | 3.6667 | HRCU-A-CB (Split System: Heat Pump with Remote Outdoor Unit-Air-Source) | Yes
215941195 | Central Heat Pump | BRYANT HEATING AND COOLING SYSTEMS | 293VAN048**AA* |  |  | CSAH*4812AM*+UI | 987TA66120C24*** | 44500 |  |  | 20 | 9 | 48500 |  |  | 36400 | 75.05% | 1.82 | Both | 927.0833 | 3.7083 | HRCU-A-CB (Split System: Heat Pump with Remote Outdoor Unit-Air-Source) | Yes
215941134 | Central Heat Pump | CARRIER | 27VNA348A*030* |  |  | CSAH*4812AM*+UI | 59TN6C080C21**20 | 44000 |  |  | 20 | 9 | 48500 |  |  | 36600 | 75.46% | 1.8 | Both | 916.6667 | 3.6667 | HRCU-A-CB (Split System: Heat Pump with Remote Outdoor Unit-Air-Source) | Yes
215941174 | Central Heat Pump | CARRIER | 27VNA348A*030* |  |  | CSAH*4812AM*+UI | 59TN7A080C21**20 | 44000 |  |  | 20 | 9 | 48500 |  |  | 36600 | 75.46% | 1.8 | Both | 916.6667 | 3.6667 | HRCU-A-CB (Split System: Heat Pump with Remote Outdoor Unit-Air-Source) | Yes
215941184 | Central Heat Pump | CARRIER | 27VNA348A*030* |  |  | CSAH*4812AM*+UI | 59TN7A100C21**22 | 44000 |  |  | 20 | 9 | 48500 |  |  | 36400 | 75.05% | 1.82 | Both | 916.6667 | 3.6667 | HRCU-A-CB (Split System: Heat Pump with Remote Outdoor Unit-Air-Source) | Yes
215941194 | Central Heat Pump | CARRIER | 27VNA348A*030* |  |  | CSAH*4812AM*+UI | 59TN7A120C24**22 | 44500 |  |  | 20 | 9 | 48500 |  |  | 36400 | 75.05% | 1.82 | Both | 927.0833 | 3.7083 | HRCU-A-CB (Split System: Heat Pump with Remote Outdoor Unit-Air-Source) | Yes
215941139 | Central Heat Pump | COMFORTMAKER | C5H3V48*K*AAA* |  |  | ESH5X48M12A*+WALLCON | *96CTN0802120B* | 44000 |  |  | 20 | 9 | 48500 |  |  | 36600 | 75.46% | 1.8 | Both | 916.6667 | 3.6667 | HRCU-A-CB (Split System: Heat Pump with Remote Outdoor Unit-Air-Source) | Yes
215941199 | Central Heat Pump | COMFORTMAKER | C5H3V48*K*AAA* |  |  | ESH5X48M12A*+WALLCON | *97CTN1202422A* | 44500 |  |  | 20 | 9 | 48500 |  |  | 36400 | 75.05% | 1.82 | Both | 927.0833 | 3.7083 | HRCU-A-CB (Split System: Heat Pump with Remote Outdoor Unit-Air-Source) | Yes
215941140 | Central Heat Pump | DAY & NIGHT | C5H3V48*K*AAA* |  |  | ESH5X48M12A*+WALLCON | *96CTN0802120B* | 44000 |  |  | 20 | 9 | 48500 |  |  | 36600 | 75.46% | 1.8 | Both | 916.6667 | 3.6667 | HRCU-A-CB (Split System: Heat Pump with Remote Outdoor Unit-Air-Source) | Yes
215941190 | Central Heat Pump | DAY & NIGHT | C5H3V48*K*AAA* |  |  | ESH5X48M12A*+WALLCON | *97CTN1002122A* | 44000 |  |  | 20 | 9 | 48500 |  |  | 36400 | 75.05% | 1.82 | Both | 916.6667 | 3.6667 | HRCU-A-CB (Split System: Heat Pump with Remote Outdoor Unit-Air-Source) | Yes
215941200 | Central Heat Pump | DAY & NIGHT | C5H3V48*K*AAA* |  |  | ESH5X48M12A*+WALLCON | *97CTN1202422A* | 44500 |  |  | 20 | 9 | 48500 |  |  | 36400 | 75.05% | 1.82 | Both | 927.0833 | 3.7083 | HRCU-A-CB (Split System: Heat Pump with Remote Outdoor Unit-Air-Source) | Yes
215941141 | Central Heat Pump | KEEPRITE | C5H3V48*K*AAA* |  |  | ESH5X48M12A*+WALLCON | *96CTN0802120B* | 44000 |  |  | 20 | 9 | 48500 |  |  | 36600 | 75.46% | 1.8 | Both | 916.6667 | 3.6667 | HRCU-A-CB (Split System: Heat Pump with Remote Outdoor Unit-Air-Source) | Yes
215941142 | Central Heat Pump | KENMORE | (C,H,T)5H3V48*K*AAA* |  |  | ESH5X48M12A*+WALLCON | *96CTN0802120B* | 44000 |  |  | 20 | 9 | 48500 |  |  | 36600 | 75.46% | 1.8 | Both | 916.6667 | 3.6667 | HRCU-A-CB (Split System: Heat Pump with Remote Outdoor Unit-Air-Source) | Yes
215941143 | Central Heat Pump | TEMPSTAR | T5H3V48*K*AAA* |  |  | ESH5X48M12A*+WALLCON | *96CTN0802120B* | 44000 |  |  | 20 | 9 | 48500 |  |  | 36600 | 75.46% | 1.8 | Both | 916.6667 | 3.6667 | HRCU-A-CB (Split System: Heat Pump with Remote Outdoor Unit-Air-Source) | Yes
215941203 | Central Heat Pump | TEMPSTAR | T5H3V48*K*AAA* |  |  | ESH5X48M12A*+WALLCON | *97CTN1202422A* | 44500 |  |  | 20 | 9 | 48500 |  |  | 36400 | 75.05% | 1.82 | Both | 927.0833 | 3.7083 | HRCU-A-CB (Split System: Heat Pump with Remote Outdoor Unit-Air-Source) | Yes
214397820 | Central Heat Pump | CHAMPION HEATING AND COOLING | HH836E2S11 |  |  | CTF48C5CFS1 | TM9E080C20MP12 | 34000 |  |  | 17 | 9 | 32000 |  |  | 25400 | 79.38% | 2 | Both | 708.3333 | 2.8333 | HRCU-A-CB (Split System: Heat Pump with Remote Outdoor Unit-Air-Source) | Yes
214720034 | Central Heat Pump | CHAMPION HEATING AND COOLING | HH860E2S11 |  |  | CTU60C5XGS1+TXV | TM9V080C16MP12 | 43500 |  |  | 17 | 9 | 44000 |  |  | 33600 | 76.36% | 2 | Both | 906.25 | 3.625 | HRCU-A-CB (Split System: Heat Pump with Remote Outdoor Unit-Air-Source) | Yes
214398630 | Central Heat Pump | CHAMPION HEATING AND COOLING | HH860E2S11 |  |  | CTM60C5CGS1 | TM9Y080C16MP11 | 44000 |  |  | 17 | 9 | 44500 |  |  | 33800 | 75.96% | 2 | Both | 916.6667 | 3.6667 | HRCU-A-CB (Split System: Heat Pump with Remote Outdoor Unit-Air-Source) | Yes
214398239 | Central Heat Pump | CHAMPION HEATING AND COOLING | HH860E2S11 |  |  | CTF60C5CGS1 | TM9Y100C20MP11 | 44500 |  |  | 17 | 9 | 46000 |  |  | 34000 | 73.91% | 2 | Both | 927.0833 | 3.7083 | HRCU-A-CB (Split System: Heat Pump with Remote Outdoor Unit-Air-Source) | Yes
214398298 | Central Heat Pump | CHAMPION HEATING AND COOLING | HH860E2S11 |  |  | CTM60C5CGS1 | TM9Y100C20MP11 | 44500 |  |  | 17 | 9 | 46500 |  |  | 34800 | 74.84% | 2 | Both | 927.0833 | 3.7083 | HRCU-A-CB (Split System: Heat Pump with Remote Outdoor Unit-Air-Source) | Yes
214397511 | Central Heat Pump | CHAMPION HEATING AND COOLING | HH860E2S11 |  |  | CTM60D5CGS1 | TM9E120D20MP12 | 45000 |  |  | 17 | 9 | 46500 |  |  | 34800 | 74.84% | 2 | Both | 937.5 | 3.75 | HRCU-A-CB (Split System: Heat Pump with Remote Outdoor Unit-Air-Source) | Yes
214397921 | Central Heat Pump | CHAMPION HEATING AND COOLING | HH860E2S11 |  |  | CTF60D5CGS1 | TM9E120D20MP12 | 45000 |  |  | 17 | 9 | 47000 |  |  | 35000 | 74.47% | 2 | Both | 937.5 | 3.75 | HRCU-A-CB (Split System: Heat Pump with Remote Outdoor Unit-Air-Source) | Yes
214397817 | Central Heat Pump | COLEMAN | HH836E2S11 |  |  | CTF48C5CFS1 | TM9E080C20MP12 | 34000 |  |  | 17 | 9 | 32000 |  |  | 25400 | 79.38% | 2 | Both | 708.3333 | 2.8333 | HRCU-A-CB (Split System: Heat Pump with Remote Outdoor Unit-Air-Source) | Yes
214397387 | Central Heat Pump | COLEMAN | HH836E2S11 |  |  | CTF48C5CFS1 | TM9E100C20MP12 | 34400 |  |  | 17 | 9 | 32400 |  |  | 25800 | 79.63% | 2 | Both | 716.6667 | 2.8667 | HRCU-A-CB (Split System: Heat Pump with Remote Outdoor Unit-Air-Source) | Yes
214397496 | Central Heat Pump | COLEMAN | HH860E2S11 |  |  | CTF60C5CGS1 | TM9V080C16MP12 | 43500 |  |  | 17 | 9 | 44000 |  |  | 33600 | 76.36% | 2 | Both | 906.25 | 3.625 | HRCU-A-CB (Split System: Heat Pump with Remote Outdoor Unit-Air-Source) | Yes
214397501 | Central Heat Pump | COLEMAN | HH860E2S11 |  |  | CTF60C5CGS1 | TP9C080C16MP13 | 43500 |  |  | 17 | 9 | 44000 |  |  | 33600 | 76.36% | 2 | Both | 906.25 | 3.625 | HRCU-A-CB (Split System: Heat Pump with Remote Outdoor Unit-Air-Source) | Yes
214397506 | Central Heat Pump | COLEMAN | HH860E2S11 |  |  | CTF60C5CGS1 | CP9C080C16MP13 | 43500 |  |  | 17 | 9 | 44000 |  |  | 33600 | 76.36% | 2 | Both | 906.25 | 3.625 | HRCU-A-CB (Split System: Heat Pump with Remote Outdoor Unit-Air-Source) | Yes
214720036 | Central Heat Pump | COLEMAN | HH860E2S11 |  |  | CTU60C5XGS1+TXV | CP9C080C16MP13 | 43500 |  |  | 17 | 9 | 44000 |  |  | 33600 | 76.36% | 2 | Both | 906.25 | 3.625 | HRCU-A-CB (Split System: Heat Pump with Remote Outdoor Unit-Air-Source) | Yes
214720038 | Central Heat Pump | COLEMAN | HH860E2S11 |  |  | CTU60C5XGS1+TXV | TP9C080C16MP13 | 43500 |  |  | 17 | 9 | 44000 |  |  | 33600 | 76.36% | 2 | Both | 906.25 | 3.625 | HRCU-A-CB (Split System: Heat Pump with Remote Outdoor Unit-Air-Source) | Yes
214398295 | Central Heat Pump | COLEMAN | HH860E2S11 |  |  | CTM60C5CGS1 | TM9Y100C20MP11 | 44500 |  |  | 17 | 9 | 46500 |  |  | 34800 | 74.84% | 2 | Both | 927.0833 | 3.7083 | HRCU-A-CB (Split System: Heat Pump with Remote Outdoor Unit-Air-Source) | Yes
214397508 | Central Heat Pump | COLEMAN | HH860E2S11 |  |  | CTM60D5CGS1 | TM9E120D20MP12 | 45000 |  |  | 17 | 9 | 46500 |  |  | 34800 | 74.84% | 2 | Both | 937.5 | 3.75 | HRCU-A-CB (Split System: Heat Pump with Remote Outdoor Unit-Air-Source) | Yes
214397918 | Central Heat Pump | COLEMAN | HH860E2S11 |  |  | CTF60D5CGS1 | TM9E120D20MP12 | 45000 |  |  | 17 | 9 | 47000 |  |  | 35000 | 74.47% | 2 | Both | 937.5 | 3.75 | HRCU-A-CB (Split System: Heat Pump with Remote Outdoor Unit-Air-Source) | Yes
214397389 | Central Heat Pump | FRASER-JOHNSTON | HH836E2S11 |  |  | CTF48C5CFS1 | TM9E100C20MP12 | 34400 |  |  | 17 | 9 | 32400 |  |  | 25800 | 79.63% | 2 | Both | 716.6667 | 2.8667 | HRCU-A-CB (Split System: Heat Pump with Remote Outdoor Unit-Air-Source) | Yes
214397498 | Central Heat Pump | FRASER-JOHNSTON | HH860E2S11 |  |  | CTF60C5CGS1 | TM9V080C16MP12 | 43500 |  |  | 17 | 9 | 44000 |  |  | 33600 | 76.36% | 2 | Both | 906.25 | 3.625 | HRCU-A-CB (Split System: Heat Pump with Remote Outdoor Unit-Air-Source) | Yes
214397503 | Central Heat Pump | FRASER-JOHNSTON | HH860E2S11 |  |  | CTF60C5CGS1 | TP9C080C16MP13 | 43500 |  |  | 17 | 9 | 44000 |  |  | 33600 | 76.36% | 2 | Both | 906.25 | 3.625 | HRCU-A-CB (Split System: Heat Pump with Remote Outdoor Unit-Air-Source) | Yes
214720040 | Central Heat Pump | FRASER-JOHNSTON | HH860E2S11 |  |  | CTU60C5XGS1+TXV | TP9C080C16MP13 | 43500 |  |  | 17 | 9 | 44000 |  |  | 33600 | 76.36% | 2 | Both | 906.25 | 3.625 | HRCU-A-CB (Split System: Heat Pump with Remote Outdoor Unit-Air-Source) | Yes
214397399 | Central Heat Pump | FRASER-JOHNSTON | HH860E2S11 |  |  | CTF60C5CGS1 | TM9Y100C16MP11 | 43500 |  |  | 17 | 9 | 44500 |  |  | 33800 | 75.96% | 2 | Both | 906.25 | 3.625 | HRCU-A-CB (Split System: Heat Pump with Remote Outdoor Unit-Air-Source) | Yes
214398238 | Central Heat Pump | FRASER-JOHNSTON | HH860E2S11 |  |  | CTF60C5CGS1 | TM9Y100C20MP11 | 44500 |  |  | 17 | 9 | 46000 |  |  | 34000 | 73.91% | 2 | Both | 927.0833 | 3.7083 | HRCU-A-CB (Split System: Heat Pump with Remote Outdoor Unit-Air-Source) | Yes
214397920 | Central Heat Pump | FRASER-JOHNSTON | HH860E2S11 |  |  | CTF60D5CGS1 | TM9E120D20MP12 | 45000 |  |  | 17 | 9 | 47000 |  |  | 35000 | 74.47% | 2 | Both | 937.5 | 3.75 | HRCU-A-CB (Split System: Heat Pump with Remote Outdoor Unit-Air-Source) | Yes
214397821 | Central Heat Pump | JOHNSON CONTROLS | HH836E2S11 |  |  | CTF48C5CFS1 | TM9E080C20MP12 | 34000 |  |  | 17 | 9 | 32000 |  |  | 25400 | 79.38% | 2 | Both | 708.3333 | 2.8333 | HRCU-A-CB (Split System: Heat Pump with Remote Outdoor Unit-Air-Source) | Yes
214397391 | Central Heat Pump | JOHNSON CONTROLS | HH836E2S11 |  |  | CTF48C5CFS1 | TM9E100C20MP12 | 34400 |  |  | 17 | 9 | 32400 |  |  | 25800 | 79.63% | 2 | Both | 716.6667 | 2.8667 | HRCU-A-CB (Split System: Heat Pump with Remote Outdoor Unit-Air-Source) | Yes
214719877 | Central Heat Pump | JOHNSON CONTROLS | HH836E2S11 |  |  | CTU48C5XFS1+TXV | TM9E100C20MP12 | 34400 |  |  | 17 | 9 | 32400 |  |  | 25800 | 79.63% | 2 | Both | 716.6667 | 2.8667 | HRCU-A-CB (Split System: Heat Pump with Remote Outdoor Unit-Air-Source) | Yes
214397500 | Central Heat Pump | JOHNSON CONTROLS | HH860E2S11 |  |  | CTF60C5CGS1 | TM9V080C16MP12 | 43500 |  |  | 17 | 9 | 44000 |  |  | 33600 | 76.36% | 2 | Both | 906.25 | 3.625 | HRCU-A-CB (Split System: Heat Pump with Remote Outdoor Unit-Air-Source) | Yes
214397505 | Central Heat Pump | JOHNSON CONTROLS | HH860E2S11 |  |  | CTF60C5CGS1 | TP9C080C16MP13 | 43500 |  |  | 17 | 9 | 44000 |  |  | 33600 | 76.36% | 2 | Both | 906.25 | 3.625 | HRCU-A-CB (Split System: Heat Pump with Remote Outdoor Unit-Air-Source) | Yes
214397401 | Central Heat Pump | JOHNSON CONTROLS | HH860E2S11 |  |  | CTF60C5CGS1 | TM9Y100C16MP11 | 43500 |  |  | 17 | 9 | 44500 |  |  | 33800 | 75.96% | 2 | Both | 906.25 | 3.625 | HRCU-A-CB (Split System: Heat Pump with Remote Outdoor Unit-Air-Source) | Yes
214397014 | Central Heat Pump | JOHNSON CONTROLS | HH860E2S11 |  |  | CTF60C5CGS1 | TM9Y080C16MP11 | 43500 |  |  | 17 | 9 | 44500 |  |  | 33800 | 75.96% | 2 | Both | 906.25 | 3.625 | HRCU-A-CB (Split System: Heat Pump with Remote Outdoor Unit-Air-Source) | Yes
214397512 | Central Heat Pump | JOHNSON CONTROLS | HH860E2S11 |  |  | CTM60D5CGS1 | TM9E120D20MP12 | 45000 |  |  | 17 | 9 | 46500 |  |  | 34800 | 74.84% | 2 | Both | 937.5 | 3.75 | HRCU-A-CB (Split System: Heat Pump with Remote Outdoor Unit-Air-Source) | Yes
214397922 | Central Heat Pump | JOHNSON CONTROLS | HH860E2S11 |  |  | CTF60D5CGS1 | TM9E120D20MP12 | 45000 |  |  | 17 | 9 | 47000 |  |  | 35000 | 74.47% | 2 | Both | 937.5 | 3.75 | HRCU-A-CB (Split System: Heat Pump with Remote Outdoor Unit-Air-Source) | Yes
214397497 | Central Heat Pump | LUXAIRE | HH860E2S11 |  |  | CTF60C5CGS1 | TM9V080C16MP12 | 43500 |  |  | 17 | 9 | 44000 |  |  | 33600 | 76.36% | 2 | Both | 906.25 | 3.625 | HRCU-A-CB (Split System: Heat Pump with Remote Outdoor Unit-Air-Source) | Yes
214720039 | Central Heat Pump | LUXAIRE | HH860E2S11 |  |  | CTU60C5XGS1+TXV | TP9C080C16MP13 | 43500 |  |  | 17 | 9 | 44000 |  |  | 33600 | 76.36% | 2 | Both | 906.25 | 3.625 | HRCU-A-CB (Split System: Heat Pump with Remote Outdoor Unit-Air-Source) | Yes
214397398 | Central Heat Pump | LUXAIRE | HH860E2S11 |  |  | CTF60C5CGS1 | TM9Y100C16MP11 | 43500 |  |  | 17 | 9 | 44500 |  |  | 33800 | 75.96% | 2 | Both | 906.25 | 3.625 | HRCU-A-CB (Split System: Heat Pump with Remote Outdoor Unit-Air-Source) | Yes
214398628 | Central Heat Pump | LUXAIRE | HH860E2S11 |  |  | CTM60C5CGS1 | TM9Y080C16MP11 | 44000 |  |  | 17 | 9 | 44500 |  |  | 33800 | 75.96% | 2 | Both | 916.6667 | 3.6667 | HRCU-A-CB (Split System: Heat Pump with Remote Outdoor Unit-Air-Source) | Yes
214720170 | Central Heat Pump | LUXAIRE | HH860E2S11 |  |  | CTU60C5XGS1+TXV | TM9Y100C20MP11 | 44500 |  |  | 17 | 9 | 46000 |  |  | 34000 | 73.91% | 2 | Both | 927.0833 | 3.7083 | HRCU-A-CB (Split System: Heat Pump with Remote Outdoor Unit-Air-Source) | Yes
214398296 | Central Heat Pump | LUXAIRE | HH860E2S11 |  |  | CTM60C5CGS1 | TM9Y100C20MP11 | 44500 |  |  | 17 | 9 | 46500 |  |  | 34800 | 74.84% | 2 | Both | 927.0833 | 3.7083 | HRCU-A-CB (Split System: Heat Pump with Remote Outdoor Unit-Air-Source) | Yes
214397919 | Central Heat Pump | LUXAIRE | HH860E2S11 |  |  | CTF60D5CGS1 | TM9E120D20MP12 | 45000 |  |  | 17 | 9 | 47000 |  |  | 35000 | 74.47% | 2 | Both | 937.5 | 3.75 | HRCU-A-CB (Split System: Heat Pump with Remote Outdoor Unit-Air-Source) | Yes
214395735 | Central Heat Pump | YORK | HH836E2S11 |  |  | CTF48C5CFS1 | TM9E080C20MP12 | 34000 |  |  | 17 | 9 | 32000 |  |  | 25400 | 79.38% | 2 | Both | 708.3333 | 2.8333 | HRCU-A-CB (Split System: Heat Pump with Remote Outdoor Unit-Air-Source) | Yes
214395653 | Central Heat Pump | YORK | HH860E2S11 |  |  | CTF60C5CGS1 | TM9V080C16MP12 | 43500 |  |  | 17 | 9 | 44000 |  |  | 33600 | 76.36% | 2 | Both | 906.25 | 3.625 | HRCU-A-CB (Split System: Heat Pump with Remote Outdoor Unit-Air-Source) | Yes
214395654 | Central Heat Pump | YORK | HH860E2S11 |  |  | CTF60C5CGS1 | TP9C080C16MP13 | 43500 |  |  | 17 | 9 | 44000 |  |  | 33600 | 76.36% | 2 | Both | 906.25 | 3.625 | HRCU-A-CB (Split System: Heat Pump with Remote Outdoor Unit-Air-Source) | Yes
214396146 | Central Heat Pump | YORK | HH860E2S11 |  |  | CTF60C5CGS1 | TM9Y080C16MP11 | 43500 |  |  | 17 | 9 | 44500 |  |  | 33800 | 75.96% | 2 | Both | 906.25 | 3.625 | HRCU-A-CB (Split System: Heat Pump with Remote Outdoor Unit-Air-Source) | Yes
214395854 | Central Heat Pump | YORK | HH860E2S11 |  |  | CTM60C5CGS1 | TM9Y100C20MP11 | 44500 |  |  | 17 | 9 | 46500 |  |  | 34800 | 74.84% | 2 | Both | 927.0833 | 3.7083 | HRCU-A-CB (Split System: Heat Pump with Remote Outdoor Unit-Air-Source) | Yes
214396389 | Central Heat Pump | CHAMPION HEATING AND COOLING | HH836E2S11 |  |  | CTM36C5CDS1 | TM9Y100C16MP11 | 33200 |  |  | 18 | 9 | 31000 |  |  | 25200 | 81.29% | 2 | Both | 691.6667 | 2.7667 | HRCU-A-CB (Split System: Heat Pump with Remote Outdoor Unit-Air-Source) | Yes
214397655 | Central Heat Pump | CHAMPION HEATING AND COOLING | HH836E2S11 |  |  | CTF48C5CFS1 | TP9C100C16MP13 | 33200 |  |  | 18 | 9 | 31200 |  |  | 25200 | 80.77% | 2 | Both | 691.6667 | 2.7667 | HRCU-A-CB (Split System: Heat Pump with Remote Outdoor Unit-Air-Source) | Yes
214397650 | Central Heat Pump | CHAMPION HEATING AND COOLING | HH836E2S11 |  |  | CTF48C5CFS1 | TM9V100C16MP12 | 33200 |  |  | 18 | 9 | 31200 |  |  | 25200 | 80.77% | 2 | Both | 691.6667 | 2.7667 | HRCU-A-CB (Split System: Heat Pump with Remote Outdoor Unit-Air-Source) | Yes
214398145 | Central Heat Pump | CHAMPION HEATING AND COOLING | HH836E2S11 |  |  | CTM36C5CDS1 | TM9Y080C16MP11 | 33200 |  |  | 18 | 9 | 31200 |  |  | 25200 | 80.77% | 2 | Both | 691.6667 | 2.7667 | HRCU-A-CB (Split System: Heat Pump with Remote Outdoor Unit-Air-Source) | Yes
214719938 | Central Heat Pump | CHAMPION HEATING AND COOLING | HH836E2S11 |  |  | CTU48C5XFS1+TXV | TP9C100C16MP13 | 33200 |  |  | 18 | 9 | 31200 |  |  | 25200 | 80.77% | 2 | Both | 691.6667 | 2.7667 | HRCU-A-CB (Split System: Heat Pump with Remote Outdoor Unit-Air-Source) | Yes
214398229 | Central Heat Pump | CHAMPION HEATING AND COOLING | HH836E2S11 |  |  | CTF48C5CFS1 | TL8E080C16UH11 | 33200 |  |  | 18 | 9 | 31400 |  |  | 25400 | 80.89% | 2 | Both | 691.6667 | 2.7667 | HRCU-A-CB (Split System: Heat Pump with Remote Outdoor Unit-Air-Source) | Yes
214397783 | Central Heat Pump | CHAMPION HEATING AND COOLING | HH836E2S11 |  |  | CTF48C5CFS1 | TM9V080C16MP12 | 33200 |  |  | 18 | 9 | 31600 |  |  | 25400 | 80.38% | 2 | Both | 691.6667 | 2.7667 | HRCU-A-CB (Split System: Heat Pump with Remote Outdoor Unit-Air-Source) | Yes
214397788 | Central Heat Pump | CHAMPION HEATING AND COOLING | HH836E2S11 |  |  | CTF48C5CFS1 | TP9C080C16MP13 | 33200 |  |  | 18 | 9 | 31600 |  |  | 25400 | 80.38% | 2 | Both | 691.6667 | 2.7667 | HRCU-A-CB (Split System: Heat Pump with Remote Outdoor Unit-Air-Source) | Yes
214397267 | Central Heat Pump | CHAMPION HEATING AND COOLING | HH836E2S11 |  |  | CTF36C5CDS1 | TM9Y100C16MP11 | 33400 |  |  | 18 | 9 | 31000 |  |  | 25200 | 81.29% | 2 | Both | 695.8333 | 2.7833 | HRCU-A-CB (Split System: Heat Pump with Remote Outdoor Unit-Air-Source) | Yes
214397395 | Central Heat Pump | CHAMPION HEATING AND COOLING | HH836E2S11 |  |  | CTF48C5CFS1 | TL8E100C20UH11 | 33400 |  |  | 18 | 9 | 31400 |  |  | 25200 | 80.25% | 2 | Both | 695.8333 | 2.7833 | HRCU-A-CB (Split System: Heat Pump with Remote Outdoor Unit-Air-Source) | Yes
214396979 | Central Heat Pump | CHAMPION HEATING AND COOLING | HH836E2S11 |  |  | CTF48C5CFS1 | TMLV100C16MP12 | 33400 |  |  | 18 | 9 | 31600 |  |  | 25400 | 80.38% | 2 | Both | 695.8333 | 2.7833 | HRCU-A-CB (Split System: Heat Pump with Remote Outdoor Unit-Air-Source) | Yes
214397222 | Central Heat Pump | CHAMPION HEATING AND COOLING | HH836E2S11 |  |  | CTM48C5CFS1 | TL9E080C16UH11 | 33400 |  |  | 18 | 9 | 31600 |  |  | 25400 | 80.38% | 2 | Both | 695.8333 | 2.7833 | HRCU-A-CB (Split System: Heat Pump with Remote Outdoor Unit-Air-Source) | Yes
214396974 | Central Heat Pump | CHAMPION HEATING AND COOLING | HH836E2S11 |  |  | CTF48C5CFS1 | TM8V080C16MP12 | 33400 |  |  | 18 | 9 | 31600 |  |  | 25400 | 80.38% | 2 | Both | 695.8333 | 2.7833 | HRCU-A-CB (Split System: Heat Pump with Remote Outdoor Unit-Air-Source) | Yes
214720061 | Central Heat Pump | CHAMPION HEATING AND COOLING | HH836E2S11 |  |  | CTU48C5XFS1+TXV | TM8V080C16MP12 | 33400 |  |  | 18 | 9 | 31600 |  |  | 25400 | 80.38% | 2 | Both | 695.8333 | 2.7833 | HRCU-A-CB (Split System: Heat Pump with Remote Outdoor Unit-Air-Source) | Yes
214398610 | Central Heat Pump | CHAMPION HEATING AND COOLING | HH836E2S11 |  |  | CTF48C5CFS1 | TL9E100C20UH11 | 34000 |  |  | 18 | 9 | 32000 |  |  | 25600 | 80% | 2 | Both | 708.3333 | 2.8333 | HRCU-A-CB (Split System: Heat Pump with Remote Outdoor Unit-Air-Source) | Yes
214609208 | Central Heat Pump | CHAMPION HEATING AND COOLING | HH836E2S11 |  |  | CTF48C5CFS1 | Z9ES080C20SMPS1 | 34200 |  |  | 18 | 9 | 32000 |  |  | 25600 | 80% | 2 | Both | 712.5 | 2.85 | HRCU-A-CB (Split System: Heat Pump with Remote Outdoor Unit-Air-Source) | Yes
214397378 | Central Heat Pump | CHAMPION HEATING AND COOLING | HH836E2S11 |  |  | CTF48C5CFS1 | TP9C100C20MP13 | 34200 |  |  | 18 | 9 | 32600 |  |  | 25800 | 79.14% | 2 | Both | 712.5 | 2.85 | HRCU-A-CB (Split System: Heat Pump with Remote Outdoor Unit-Air-Source) | Yes
214397373 | Central Heat Pump | CHAMPION HEATING AND COOLING | HH836E2S11 |  |  | CTF48C5CFS1 | TM9V100C20MP12 | 34200 |  |  | 18 | 9 | 32600 |  |  | 25800 | 79.14% | 2 | Both | 712.5 | 2.85 | HRCU-A-CB (Split System: Heat Pump with Remote Outdoor Unit-Air-Source) | Yes
214720090 | Central Heat Pump | CHAMPION HEATING AND COOLING | HH836E2S11 |  |  | CTU48C5XFS1+TXV | TP9C100C20MP13 | 34200 |  |  | 18 | 9 | 32600 |  |  | 25800 | 79.14% | 2 | Both | 712.5 | 2.85 | HRCU-A-CB (Split System: Heat Pump with Remote Outdoor Unit-Air-Source) | Yes
214396550 | Central Heat Pump | CHAMPION HEATING AND COOLING | HH836E2S11 |  |  | CTM48C5CFS1 | TM9E100C20MP12 | 34400 |  |  | 18 | 9 | 32400 |  |  | 25600 | 79.01% | 2 | Both | 716.6667 | 2.8667 | HRCU-A-CB (Split System: Heat Pump with Remote Outdoor Unit-Air-Source) | Yes
214609149 | Central Heat Pump | CHAMPION HEATING AND COOLING | HH836E2S11 |  |  | CTM48C5CFS1 | Z9ES100C16SMPS1 | 35000 |  |  | 18 | 9 | 32600 |  |  | 25800 | 79.14% | 2 | Both | 729.1667 | 2.9167 | HRCU-A-CB (Split System: Heat Pump with Remote Outdoor Unit-Air-Source) | Yes
214609090 | Central Heat Pump | CHAMPION HEATING AND COOLING | HH836E2S11 |  |  | CTF48C5CFS1 | Z9ES100C16SMPS1 | 35000 |  |  | 18 | 9 | 32600 |  |  | 25800 | 79.14% | 2 | Both | 729.1667 | 2.9167 | HRCU-A-CB (Split System: Heat Pump with Remote Outdoor Unit-Air-Source) | Yes
214397830 | Central Heat Pump | CHAMPION HEATING AND COOLING | HH860E2S11 |  |  | CTM60C5CGS1 | TP9C080C16MP13 | 43500 |  |  | 18 | 9 | 44000 |  |  | 34000 | 77.27% | 2 | Both | 906.25 | 3.625 | HRCU-A-CB (Split System: Heat Pump with Remote Outdoor Unit-Air-Source) | Yes
214397825 | Central Heat Pump | CHAMPION HEATING AND COOLING | HH860E2S11 |  |  | CTM60C5CGS1 | TM9V080C16MP12 | 43500 |  |  | 18 | 9 | 44000 |  |  | 34000 | 77.27% | 2 | Both | 906.25 | 3.625 | HRCU-A-CB (Split System: Heat Pump with Remote Outdoor Unit-Air-Source) | Yes
214398259 | Central Heat Pump | CHAMPION HEATING AND COOLING | HH860E2S11 |  |  | CTF60C5CGS1 | TM8V120C20MP12 | 44500 |  |  | 18 | 9 | 45000 |  |  | 33800 | 75.11% | 2 | Both | 927.0833 | 3.7083 | HRCU-A-CB (Split System: Heat Pump with Remote Outdoor Unit-Air-Source) | Yes
214398269 | Central Heat Pump | CHAMPION HEATING AND COOLING | HH860E2S11 |  |  | CTF60C5CGS1 | TMLV120C20MP12 | 44500 |  |  | 18 | 9 | 45000 |  |  | 33800 | 75.11% | 2 | Both | 927.0833 | 3.7083 | HRCU-A-CB (Split System: Heat Pump with Remote Outdoor Unit-Air-Source) | Yes
214719953 | Central Heat Pump | CHAMPION HEATING AND COOLING | HH860E2S11 |  |  | CTU60C5XGS1+TXV | TM8V100C20MP12 | 44500 |  |  | 18 | 9 | 45000 |  |  | 33800 | 75.11% | 2 | Both | 927.0833 | 3.7083 | HRCU-A-CB (Split System: Heat Pump with Remote Outdoor Unit-Air-Source) | Yes
214397068 | Central Heat Pump | CHAMPION HEATING AND COOLING | HH860E2S11 |  |  | CTM60C5CGS1 | TM9E080C16MP12 | 44500 |  |  | 18 | 9 | 45500 |  |  | 34400 | 75.6% | 2 | Both | 927.0833 | 3.7083 | HRCU-A-CB (Split System: Heat Pump with Remote Outdoor Unit-Air-Source) | Yes
214720029 | Central Heat Pump | CHAMPION HEATING AND COOLING | HH860E2S11 |  |  | CTU60C5XGS1+TXV | TL9E080C16UH11 | 44500 |  |  | 18 | 9 | 45500 |  |  | 33800 | 74.29% | 2 | Both | 927.0833 | 3.7083 | HRCU-A-CB (Split System: Heat Pump with Remote Outdoor Unit-Air-Source) | Yes
214396592 | Central Heat Pump | CHAMPION HEATING AND COOLING | HH860E2S11 |  |  | CTM60C5CGS1 | TL9E080C16UH11 | 44500 |  |  | 18 | 9 | 46000 |  |  | 34400 | 74.78% | 2 | Both | 927.0833 | 3.7083 | HRCU-A-CB (Split System: Heat Pump with Remote Outdoor Unit-Air-Source) | Yes
214397063 | Central Heat Pump | CHAMPION HEATING AND COOLING | HH860E2S11 |  |  | CTM60C5CGS1 | TM9E100C16MP12 | 44500 |  |  | 18 | 9 | 46000 |  |  | 34400 | 74.78% | 2 | Both | 927.0833 | 3.7083 | HRCU-A-CB (Split System: Heat Pump with Remote Outdoor Unit-Air-Source) | Yes
214719979 | Central Heat Pump | CHAMPION HEATING AND COOLING | HH860E2S11 |  |  | CTU60C5XGS1+TXV | TM9E100C16MP12 | 44500 |  |  | 18 | 9 | 46000 |  |  | 34400 | 74.78% | 2 | Both | 927.0833 | 3.7083 | HRCU-A-CB (Split System: Heat Pump with Remote Outdoor Unit-Air-Source) | Yes
214397640 | Central Heat Pump | CHAMPION HEATING AND COOLING | HH860E2S11 |  |  | CTF60D5CJS1 | TM9E120D20MP12 | 53000 |  |  | 18 | 9 | 55000 |  |  | 40000 | 72.73% | 2 | Both | 1104.1667 | 4.4167 | HRCU-A-CB (Split System: Heat Pump with Remote Outdoor Unit-Air-Source) | Yes
214396386 | Central Heat Pump | COLEMAN | HH836E2S11 |  |  | CTM36C5CDS1 | TM9Y100C16MP11 | 33200 |  |  | 18 | 9 | 31000 |  |  | 25200 | 81.29% | 2 | Both | 691.6667 | 2.7667 | HRCU-A-CB (Split System: Heat Pump with Remote Outdoor Unit-Air-Source) | Yes
214397657 | Central Heat Pump | COLEMAN | HH836E2S11 |  |  | CTF48C5CFS1 | CP9C100C16MP13 | 33200 |  |  | 18 | 9 | 31200 |  |  | 25200 | 80.77% | 2 | Both | 691.6667 | 2.7667 | HRCU-A-CB (Split System: Heat Pump with Remote Outdoor Unit-Air-Source) | Yes
214397652 | Central Heat Pump | COLEMAN | HH836E2S11 |  |  | CTF48C5CFS1 | TP9C100C16MP13 | 33200 |  |  | 18 | 9 | 31200 |  |  | 25200 | 80.77% | 2 | Both | 691.6667 | 2.7667 | HRCU-A-CB (Split System: Heat Pump with Remote Outdoor Unit-Air-Source) | Yes
214398142 | Central Heat Pump | COLEMAN | HH836E2S11 |  |  | CTM36C5CDS1 | TM9Y080C16MP11 | 33200 |  |  | 18 | 9 | 31200 |  |  | 25200 | 80.77% | 2 | Both | 691.6667 | 2.7667 | HRCU-A-CB (Split System: Heat Pump with Remote Outdoor Unit-Air-Source) | Yes
214719935 | Central Heat Pump | COLEMAN | HH836E2S11 |  |  | CTU48C5XFS1+TXV | TP9C100C16MP13 | 33200 |  |  | 18 | 9 | 31200 |  |  | 25200 | 80.77% | 2 | Both | 691.6667 | 2.7667 | HRCU-A-CB (Split System: Heat Pump with Remote Outdoor Unit-Air-Source) | Yes
214398226 | Central Heat Pump | COLEMAN | HH836E2S11 |  |  | CTF48C5CFS1 | TL8E080C16UH11 | 33200 |  |  | 18 | 9 | 31400 |  |  | 25400 | 80.89% | 2 | Both | 691.6667 | 2.7667 | HRCU-A-CB (Split System: Heat Pump with Remote Outdoor Unit-Air-Source) | Yes
214397780 | Central Heat Pump | COLEMAN | HH836E2S11 |  |  | CTF48C5CFS1 | TM9V080C16MP12 | 33200 |  |  | 18 | 9 | 31600 |  |  | 25400 | 80.38% | 2 | Both | 691.6667 | 2.7667 | HRCU-A-CB (Split System: Heat Pump with Remote Outdoor Unit-Air-Source) | Yes
214397790 | Central Heat Pump | COLEMAN | HH836E2S11 |  |  | CTF48C5CFS1 | CP9C080C16MP13 | 33200 |  |  | 18 | 9 | 31600 |  |  | 25400 | 80.38% | 2 | Both | 691.6667 | 2.7667 | HRCU-A-CB (Split System: Heat Pump with Remote Outdoor Unit-Air-Source) | Yes
214719898 | Central Heat Pump | COLEMAN | HH836E2S11 |  |  | CTU48C5XFS1+TXV | TP9C080C16MP13 | 33200 |  |  | 18 | 9 | 31600 |  |  | 25400 | 80.38% | 2 | Both | 691.6667 | 2.7667 | HRCU-A-CB (Split System: Heat Pump with Remote Outdoor Unit-Air-Source) | Yes
214398602 | Central Heat Pump | COLEMAN | HH836E2S11 |  |  | CTF48C5CFS1 | TL9E080C16UH11 | 33400 |  |  | 18 | 9 | 31400 |  |  | 25400 | 80.89% | 2 | Both | 695.8333 | 2.7833 | HRCU-A-CB (Split System: Heat Pump with Remote Outdoor Unit-Air-Source) | Yes
214397392 | Central Heat Pump | COLEMAN | HH836E2S11 |  |  | CTF48C5CFS1 | TL8E100C20UH11 | 33400 |  |  | 18 | 9 | 31400 |  |  | 25200 | 80.25% | 2 | Both | 695.8333 | 2.7833 | HRCU-A-CB (Split System: Heat Pump with Remote Outdoor Unit-Air-Source) | Yes
214719868 | Central Heat Pump | COLEMAN | HH836E2S11 |  |  | CTU48C5XFS1+TXV | TL9E080C16UH11 | 33400 |  |  | 18 | 9 | 31400 |  |  | 25400 | 80.89% | 2 | Both | 695.8333 | 2.7833 | HRCU-A-CB (Split System: Heat Pump with Remote Outdoor Unit-Air-Source) | Yes
214396971 | Central Heat Pump | COLEMAN | HH836E2S11 |  |  | CTF48C5CFS1 | TM8V080C16MP12 | 33400 |  |  | 18 | 9 | 31600 |  |  | 25400 | 80.38% | 2 | Both | 695.8333 | 2.7833 | HRCU-A-CB (Split System: Heat Pump with Remote Outdoor Unit-Air-Source) | Yes
214397219 | Central Heat Pump | COLEMAN | HH836E2S11 |  |  | CTM48C5CFS1 | TL9E080C16UH11 | 33400 |  |  | 18 | 9 | 31600 |  |  | 25400 | 80.38% | 2 | Both | 695.8333 | 2.7833 | HRCU-A-CB (Split System: Heat Pump with Remote Outdoor Unit-Air-Source) | Yes
214396976 | Central Heat Pump | COLEMAN | HH836E2S11 |  |  | CTF48C5CFS1 | TMLV100C16MP12 | 33400 |  |  | 18 | 9 | 31600 |  |  | 25400 | 80.38% | 2 | Both | 695.8333 | 2.7833 | HRCU-A-CB (Split System: Heat Pump with Remote Outdoor Unit-Air-Source) | Yes
214720063 | Central Heat Pump | COLEMAN | HH836E2S11 |  |  | CTU48C5XFS1+TXV | TMLV100C16MP12 | 33400 |  |  | 18 | 9 | 31600 |  |  | 25400 | 80.38% | 2 | Both | 695.8333 | 2.7833 | HRCU-A-CB (Split System: Heat Pump with Remote Outdoor Unit-Air-Source) | Yes
214398607 | Central Heat Pump | COLEMAN | HH836E2S11 |  |  | CTF48C5CFS1 | TL9E100C20UH11 | 34000 |  |  | 18 | 9 | 32000 |  |  | 25600 | 80% | 2 | Both | 708.3333 | 2.8333 | HRCU-A-CB (Split System: Heat Pump with Remote Outdoor Unit-Air-Source) | Yes
214609121 | Central Heat Pump | COLEMAN | HH836E2S11 |  |  | CTF48C5CFS1 | Z9ES080C20SMPS1 | 34200 |  |  | 18 | 9 | 32000 |  |  | 25600 | 80% | 2 | Both | 712.5 | 2.85 | HRCU-A-CB (Split System: Heat Pump with Remote Outdoor Unit-Air-Source) | Yes
214397380 | Central Heat Pump | COLEMAN | HH836E2S11 |  |  | CTF48C5CFS1 | CP9C100C20MP13 | 34200 |  |  | 18 | 9 | 32600 |  |  | 25800 | 79.14% | 2 | Both | 712.5 | 2.85 | HRCU-A-CB (Split System: Heat Pump with Remote Outdoor Unit-Air-Source) | Yes
214397375 | Central Heat Pump | COLEMAN | HH836E2S11 |  |  | CTF48C5CFS1 | TP9C100C20MP13 | 34200 |  |  | 18 | 9 | 32600 |  |  | 25800 | 79.14% | 2 | Both | 712.5 | 2.85 | HRCU-A-CB (Split System: Heat Pump with Remote Outdoor Unit-Air-Source) | Yes
214396547 | Central Heat Pump | COLEMAN | HH836E2S11 |  |  | CTM48C5CFS1 | TM9E100C20MP12 | 34400 |  |  | 18 | 9 | 32400 |  |  | 25600 | 79.01% | 2 | Both | 716.6667 | 2.8667 | HRCU-A-CB (Split System: Heat Pump with Remote Outdoor Unit-Air-Source) | Yes
214609175 | Central Heat Pump | COLEMAN | HH836E2S11 |  |  | CTF48C5CFS1 | Z9ES100C16SMPS1 | 35000 |  |  | 18 | 9 | 32600 |  |  | 25800 | 79.14% | 2 | Both | 729.1667 | 2.9167 | HRCU-A-CB (Split System: Heat Pump with Remote Outdoor Unit-Air-Source) | Yes
214397832 | Central Heat Pump | COLEMAN | HH860E2S11 |  |  | CTM60C5CGS1 | CP9C080C16MP13 | 43500 |  |  | 18 | 9 | 44000 |  |  | 34000 | 77.27% | 2 | Both | 906.25 | 3.625 | HRCU-A-CB (Split System: Heat Pump with Remote Outdoor Unit-Air-Source) | Yes
214397827 | Central Heat Pump | COLEMAN | HH860E2S11 |  |  | CTM60C5CGS1 | TP9C080C16MP13 | 43500 |  |  | 18 | 9 | 44000 |  |  | 34000 | 77.27% | 2 | Both | 906.25 | 3.625 | HRCU-A-CB (Split System: Heat Pump with Remote Outdoor Unit-Air-Source) | Yes
214396557 | Central Heat Pump | COLEMAN | HH860E2S11 |  |  | CTM60C5CGS1 | TM9Y100C16MP11 | 44000 |  |  | 18 | 9 | 44500 |  |  | 33800 | 75.96% | 2 | Both | 916.6667 | 3.6667 | HRCU-A-CB (Split System: Heat Pump with Remote Outdoor Unit-Air-Source) | Yes
214398716 | Central Heat Pump | COLEMAN | HH860E2S11 |  |  | CTF60C5CGS1 | CP9C100C20MP13 | 44000 |  |  | 18 | 9 | 45000 |  |  | 33800 | 75.11% | 2 | Both | 916.6667 | 3.6667 | HRCU-A-CB (Split System: Heat Pump with Remote Outdoor Unit-Air-Source) | Yes
214398706 | Central Heat Pump | COLEMAN | HH860E2S11 |  |  | CTF60C5CGS1 | TM9V100C20MP12 | 44000 |  |  | 18 | 9 | 45000 |  |  | 33800 | 75.11% | 2 | Both | 916.6667 | 3.6667 | HRCU-A-CB (Split System: Heat Pump with Remote Outdoor Unit-Air-Source) | Yes
214720201 | Central Heat Pump | COLEMAN | HH860E2S11 |  |  | CTU60C5XGS1+TXV | TP9C100C20MP13 | 44000 |  |  | 18 | 9 | 45000 |  |  | 33800 | 75.11% | 2 | Both | 916.6667 | 3.6667 | HRCU-A-CB (Split System: Heat Pump with Remote Outdoor Unit-Air-Source) | Yes
214398266 | Central Heat Pump | COLEMAN | HH860E2S11 |  |  | CTF60C5CGS1 | TMLV120C20MP12 | 44500 |  |  | 18 | 9 | 45000 |  |  | 33800 | 75.11% | 2 | Both | 927.0833 | 3.7083 | HRCU-A-CB (Split System: Heat Pump with Remote Outdoor Unit-Air-Source) | Yes
214398261 | Central Heat Pump | COLEMAN | HH860E2S11 |  |  | CTF60C5CGS1 | TM8V100C20MP12 | 44500 |  |  | 18 | 9 | 45000 |  |  | 33800 | 75.11% | 2 | Both | 927.0833 | 3.7083 | HRCU-A-CB (Split System: Heat Pump with Remote Outdoor Unit-Air-Source) | Yes
214719950 | Central Heat Pump | COLEMAN | HH860E2S11 |  |  | CTU60C5XGS1+TXV | TM8V100C20MP12 | 44500 |  |  | 18 | 9 | 45000 |  |  | 33800 | 75.11% | 2 | Both | 927.0833 | 3.7083 | HRCU-A-CB (Split System: Heat Pump with Remote Outdoor Unit-Air-Source) | Yes
214398332 | Central Heat Pump | COLEMAN | HH860E2S11 |  |  | CTF60C5CGS1 | TM9E080C16MP12 | 44500 |  |  | 18 | 9 | 45500 |  |  | 34400 | 75.6% | 2 | Both | 927.0833 | 3.7083 | HRCU-A-CB (Split System: Heat Pump with Remote Outdoor Unit-Air-Source) | Yes
214397065 | Central Heat Pump | COLEMAN | HH860E2S11 |  |  | CTM60C5CGS1 | TM9E080C16MP12 | 44500 |  |  | 18 | 9 | 45500 |  |  | 34400 | 75.6% | 2 | Both | 927.0833 | 3.7083 | HRCU-A-CB (Split System: Heat Pump with Remote Outdoor Unit-Air-Source) | Yes
214397060 | Central Heat Pump | COLEMAN | HH860E2S11 |  |  | CTM60C5CGS1 | TM9E100C16MP12 | 44500 |  |  | 18 | 9 | 46000 |  |  | 34400 | 74.78% | 2 | Both | 927.0833 | 3.7083 | HRCU-A-CB (Split System: Heat Pump with Remote Outdoor Unit-Air-Source) | Yes
214396589 | Central Heat Pump | COLEMAN | HH860E2S11 |  |  | CTM60C5CGS1 | TL9E080C16UH11 | 44500 |  |  | 18 | 9 | 46000 |  |  | 34400 | 74.78% | 2 | Both | 927.0833 | 3.7083 | HRCU-A-CB (Split System: Heat Pump with Remote Outdoor Unit-Air-Source) | Yes
214609087 | Central Heat Pump | COLEMAN | HH860E2S11 |  |  | CTF60C5CGS1 | Z9ES100C16SMPS1 | 45500 |  |  | 18 | 9 | 46500 |  |  | 34200 | 73.55% | 2 | Both | 947.9167 | 3.7917 | HRCU-A-CB (Split System: Heat Pump with Remote Outdoor Unit-Air-Source) | Yes
214720206 | Central Heat Pump | COLEMAN | HH860E2S11 |  |  | CTU60C5XGS1+TXV | Z9ES100C16SMPS1 | 45500 |  |  | 18 | 9 | 46500 |  |  | 34200 | 73.55% | 2 | Both | 947.9167 | 3.7917 | HRCU-A-CB (Split System: Heat Pump with Remote Outdoor Unit-Air-Source) | Yes
214397637 | Central Heat Pump | COLEMAN | HH860E2S11 |  |  | CTF60D5CJS1 | TM9E120D20MP12 | 53000 |  |  | 18 | 9 | 55000 |  |  | 40000 | 72.73% | 2 | Both | 1104.1667 | 4.4167 | HRCU-A-CB (Split System: Heat Pump with Remote Outdoor Unit-Air-Source) | Yes
214397649 | Central Heat Pump | FRASER-JOHNSTON | HH836E2S11 |  |  | CTF48C5CFS1 | TM9V100C16MP12 | 33200 |  |  | 18 | 9 | 31200 |  |  | 25200 | 80.77% | 2 | Both | 691.6667 | 2.7667 | HRCU-A-CB (Split System: Heat Pump with Remote Outdoor Unit-Air-Source) | Yes
214398144 | Central Heat Pump | FRASER-JOHNSTON | HH836E2S11 |  |  | CTM36C5CDS1 | TM9Y080C16MP11 | 33200 |  |  | 18 | 9 | 31200 |  |  | 25200 | 80.77% | 2 | Both | 691.6667 | 2.7667 | HRCU-A-CB (Split System: Heat Pump with Remote Outdoor Unit-Air-Source) | Yes
214397654 | Central Heat Pump | FRASER-JOHNSTON | HH836E2S11 |  |  | CTF48C5CFS1 | TP9C100C16MP13 | 33200 |  |  | 18 | 9 | 31200 |  |  | 25200 | 80.77% | 2 | Both | 691.6667 | 2.7667 | HRCU-A-CB (Split System: Heat Pump with Remote Outdoor Unit-Air-Source) | Yes
214719937 | Central Heat Pump | FRASER-JOHNSTON | HH836E2S11 |  |  | CTU48C5XFS1+TXV | TP9C100C16MP13 | 33200 |  |  | 18 | 9 | 31200 |  |  | 25200 | 80.77% | 2 | Both | 691.6667 | 2.7667 | HRCU-A-CB (Split System: Heat Pump with Remote Outdoor Unit-Air-Source) | Yes
214398228 | Central Heat Pump | FRASER-JOHNSTON | HH836E2S11 |  |  | CTF48C5CFS1 | TL8E080C16UH11 | 33200 |  |  | 18 | 9 | 31400 |  |  | 25400 | 80.89% | 2 | Both | 691.6667 | 2.7667 | HRCU-A-CB (Split System: Heat Pump with Remote Outdoor Unit-Air-Source) | Yes
214397787 | Central Heat Pump | FRASER-JOHNSTON | HH836E2S11 |  |  | CTF48C5CFS1 | TP9C080C16MP13 | 33200 |  |  | 18 | 9 | 31600 |  |  | 25400 | 80.38% | 2 | Both | 691.6667 | 2.7667 | HRCU-A-CB (Split System: Heat Pump with Remote Outdoor Unit-Air-Source) | Yes
214719895 | Central Heat Pump | FRASER-JOHNSTON | HH836E2S11 |  |  | CTU48C5XFS1+TXV | TM9V080C16MP12 | 33200 |  |  | 18 | 9 | 31600 |  |  | 25400 | 80.38% | 2 | Both | 691.6667 | 2.7667 | HRCU-A-CB (Split System: Heat Pump with Remote Outdoor Unit-Air-Source) | Yes
214397266 | Central Heat Pump | FRASER-JOHNSTON | HH836E2S11 |  |  | CTF36C5CDS1 | TM9Y100C16MP11 | 33400 |  |  | 18 | 9 | 31000 |  |  | 25200 | 81.29% | 2 | Both | 695.8333 | 2.7833 | HRCU-A-CB (Split System: Heat Pump with Remote Outdoor Unit-Air-Source) | Yes
214397394 | Central Heat Pump | FRASER-JOHNSTON | HH836E2S11 |  |  | CTF48C5CFS1 | TL8E100C20UH11 | 33400 |  |  | 18 | 9 | 31400 |  |  | 25200 | 80.25% | 2 | Both | 695.8333 | 2.7833 | HRCU-A-CB (Split System: Heat Pump with Remote Outdoor Unit-Air-Source) | Yes
214396973 | Central Heat Pump | FRASER-JOHNSTON | HH836E2S11 |  |  | CTF48C5CFS1 | TM8V080C16MP12 | 33400 |  |  | 18 | 9 | 31600 |  |  | 25400 | 80.38% | 2 | Both | 695.8333 | 2.7833 | HRCU-A-CB (Split System: Heat Pump with Remote Outdoor Unit-Air-Source) | Yes
214720065 | Central Heat Pump | FRASER-JOHNSTON | HH836E2S11 |  |  | CTU48C5XFS1+TXV | TMLV100C16MP12 | 33400 |  |  | 18 | 9 | 31600 |  |  | 25400 | 80.38% | 2 | Both | 695.8333 | 2.7833 | HRCU-A-CB (Split System: Heat Pump with Remote Outdoor Unit-Air-Source) | Yes
214398609 | Central Heat Pump | FRASER-JOHNSTON | HH836E2S11 |  |  | CTF48C5CFS1 | TL9E100C20UH11 | 34000 |  |  | 18 | 9 | 32000 |  |  | 25600 | 80% | 2 | Both | 708.3333 | 2.8333 | HRCU-A-CB (Split System: Heat Pump with Remote Outdoor Unit-Air-Source) | Yes
214396997 | Central Heat Pump | FRASER-JOHNSTON | HH836E2S11 |  |  | CTM48C5CFS1 | TL9E100C20UH11 | 34000 |  |  | 18 | 9 | 32000 |  |  | 25600 | 80% | 2 | Both | 708.3333 | 2.8333 | HRCU-A-CB (Split System: Heat Pump with Remote Outdoor Unit-Air-Source) | Yes
214609065 | Central Heat Pump | FRASER-JOHNSTON | HH836E2S11 |  |  | CTF48C5CFS1 | Z9ES080C20SMPS1 | 34200 |  |  | 18 | 9 | 32000 |  |  | 25600 | 80% | 2 | Both | 712.5 | 2.85 | HRCU-A-CB (Split System: Heat Pump with Remote Outdoor Unit-Air-Source) | Yes
214397372 | Central Heat Pump | FRASER-JOHNSTON | HH836E2S11 |  |  | CTF48C5CFS1 | TM9V100C20MP12 | 34200 |  |  | 18 | 9 | 32600 |  |  | 25800 | 79.14% | 2 | Both | 712.5 | 2.85 | HRCU-A-CB (Split System: Heat Pump with Remote Outdoor Unit-Air-Source) | Yes
214720084 | Central Heat Pump | FRASER-JOHNSTON | HH836E2S11 |  |  | CTU48C5XFS1+TXV | TM9V100C20MP12 | 34200 |  |  | 18 | 9 | 32600 |  |  | 25800 | 79.14% | 2 | Both | 712.5 | 2.85 | HRCU-A-CB (Split System: Heat Pump with Remote Outdoor Unit-Air-Source) | Yes
214396549 | Central Heat Pump | FRASER-JOHNSTON | HH836E2S11 |  |  | CTM48C5CFS1 | TM9E100C20MP12 | 34400 |  |  | 18 | 9 | 32400 |  |  | 25600 | 79.01% | 2 | Both | 716.6667 | 2.8667 | HRCU-A-CB (Split System: Heat Pump with Remote Outdoor Unit-Air-Source) | Yes
214609118 | Central Heat Pump | FRASER-JOHNSTON | HH836E2S11 |  |  | CTF48C5CFS1 | Z9ES100C16SMPS1 | 35000 |  |  | 18 | 9 | 32600 |  |  | 25800 | 79.14% | 2 | Both | 729.1667 | 2.9167 | HRCU-A-CB (Split System: Heat Pump with Remote Outdoor Unit-Air-Source) | Yes
214609177 | Central Heat Pump | FRASER-JOHNSTON | HH836E2S11 |  |  | CTM48C5CFS1 | Z9ES100C16SMPS1 | 35000 |  |  | 18 | 9 | 32600 |  |  | 25800 | 79.14% | 2 | Both | 729.1667 | 2.9167 | HRCU-A-CB (Split System: Heat Pump with Remote Outdoor Unit-Air-Source) | Yes
214397829 | Central Heat Pump | FRASER-JOHNSTON | HH860E2S11 |  |  | CTM60C5CGS1 | TP9C080C16MP13 | 43500 |  |  | 18 | 9 | 44000 |  |  | 34000 | 77.27% | 2 | Both | 906.25 | 3.625 | HRCU-A-CB (Split System: Heat Pump with Remote Outdoor Unit-Air-Source) | Yes
214396559 | Central Heat Pump | FRASER-JOHNSTON | HH860E2S11 |  |  | CTM60C5CGS1 | TM9Y100C16MP11 | 44000 |  |  | 18 | 9 | 44500 |  |  | 33800 | 75.96% | 2 | Both | 916.6667 | 3.6667 | HRCU-A-CB (Split System: Heat Pump with Remote Outdoor Unit-Air-Source) | Yes
214398708 | Central Heat Pump | FRASER-JOHNSTON | HH860E2S11 |  |  | CTF60C5CGS1 | TM9V100C20MP12 | 44000 |  |  | 18 | 9 | 45000 |  |  | 33800 | 75.11% | 2 | Both | 916.6667 | 3.6667 | HRCU-A-CB (Split System: Heat Pump with Remote Outdoor Unit-Air-Source) | Yes
214398713 | Central Heat Pump | FRASER-JOHNSTON | HH860E2S11 |  |  | CTF60C5CGS1 | TP9C100C20MP13 | 44000 |  |  | 18 | 9 | 45000 |  |  | 33800 | 75.11% | 2 | Both | 916.6667 | 3.6667 | HRCU-A-CB (Split System: Heat Pump with Remote Outdoor Unit-Air-Source) | Yes
214398268 | Central Heat Pump | FRASER-JOHNSTON | HH860E2S11 |  |  | CTF60C5CGS1 | TMLV120C20MP12 | 44500 |  |  | 18 | 9 | 45000 |  |  | 33800 | 75.11% | 2 | Both | 927.0833 | 3.7083 | HRCU-A-CB (Split System: Heat Pump with Remote Outdoor Unit-Air-Source) | Yes
214398258 | Central Heat Pump | FRASER-JOHNSTON | HH860E2S11 |  |  | CTF60C5CGS1 | TM8V120C20MP12 | 44500 |  |  | 18 | 9 | 45000 |  |  | 33800 | 75.11% | 2 | Both | 927.0833 | 3.7083 | HRCU-A-CB (Split System: Heat Pump with Remote Outdoor Unit-Air-Source) | Yes
214719952 | Central Heat Pump | FRASER-JOHNSTON | HH860E2S11 |  |  | CTU60C5XGS1+TXV | TM8V100C20MP12 | 44500 |  |  | 18 | 9 | 45000 |  |  | 33800 | 75.11% | 2 | Both | 927.0833 | 3.7083 | HRCU-A-CB (Split System: Heat Pump with Remote Outdoor Unit-Air-Source) | Yes
214396616 | Central Heat Pump | FRASER-JOHNSTON | HH860E2S11 |  |  | CTF60C5CGS1 | TL9E080C16UH11 | 44500 |  |  | 18 | 9 | 45500 |  |  | 33800 | 74.29% | 2 | Both | 927.0833 | 3.7083 | HRCU-A-CB (Split System: Heat Pump with Remote Outdoor Unit-Air-Source) | Yes
214398703 | Central Heat Pump | FRASER-JOHNSTON | HH860E2S11 |  |  | CTF60C5CGS1 | TM9E100C16MP12 | 44500 |  |  | 18 | 9 | 46000 |  |  | 34400 | 74.78% | 2 | Both | 927.0833 | 3.7083 | HRCU-A-CB (Split System: Heat Pump with Remote Outdoor Unit-Air-Source) | Yes
214397062 | Central Heat Pump | FRASER-JOHNSTON | HH860E2S11 |  |  | CTM60C5CGS1 | TM9E100C16MP12 | 44500 |  |  | 18 | 9 | 46000 |  |  | 34400 | 74.78% | 2 | Both | 927.0833 | 3.7083 | HRCU-A-CB (Split System: Heat Pump with Remote Outdoor Unit-Air-Source) | Yes
214396591 | Central Heat Pump | FRASER-JOHNSTON | HH860E2S11 |  |  | CTM60C5CGS1 | TL9E080C16UH11 | 44500 |  |  | 18 | 9 | 46000 |  |  | 34400 | 74.78% | 2 | Both | 927.0833 | 3.7083 | HRCU-A-CB (Split System: Heat Pump with Remote Outdoor Unit-Air-Source) | Yes
214609202 | Central Heat Pump | FRASER-JOHNSTON | HH860E2S11 |  |  | CTF60C5CGS1 | Z9ES100C16SMPS1 | 45500 |  |  | 18 | 9 | 46500 |  |  | 34200 | 73.55% | 2 | Both | 947.9167 | 3.7917 | HRCU-A-CB (Split System: Heat Pump with Remote Outdoor Unit-Air-Source) | Yes
214397651 | Central Heat Pump | JOHNSON CONTROLS | HH836E2S11 |  |  | CTF48C5CFS1 | TM9V100C16MP12 | 33200 |  |  | 18 | 9 | 31200 |  |  | 25200 | 80.77% | 2 | Both | 691.6667 | 2.7667 | HRCU-A-CB (Split System: Heat Pump with Remote Outdoor Unit-Air-Source) | Yes
214398230 | Central Heat Pump | JOHNSON CONTROLS | HH836E2S11 |  |  | CTF48C5CFS1 | TL8E080C16UH11 | 33200 |  |  | 18 | 9 | 31400 |  |  | 25400 | 80.89% | 2 | Both | 691.6667 | 2.7667 | HRCU-A-CB (Split System: Heat Pump with Remote Outdoor Unit-Air-Source) | Yes
214397784 | Central Heat Pump | JOHNSON CONTROLS | HH836E2S11 |  |  | CTF48C5CFS1 | TM9V080C16MP12 | 33200 |  |  | 18 | 9 | 31600 |  |  | 25400 | 80.38% | 2 | Both | 691.6667 | 2.7667 | HRCU-A-CB (Split System: Heat Pump with Remote Outdoor Unit-Air-Source) | Yes
214397789 | Central Heat Pump | JOHNSON CONTROLS | HH836E2S11 |  |  | CTF48C5CFS1 | TP9C080C16MP13 | 33200 |  |  | 18 | 9 | 31600 |  |  | 25400 | 80.38% | 2 | Both | 691.6667 | 2.7667 | HRCU-A-CB (Split System: Heat Pump with Remote Outdoor Unit-Air-Source) | Yes
214719897 | Central Heat Pump | JOHNSON CONTROLS | HH836E2S11 |  |  | CTU48C5XFS1+TXV | TM9V080C16MP12 | 33200 |  |  | 18 | 9 | 31600 |  |  | 25400 | 80.38% | 2 | Both | 691.6667 | 2.7667 | HRCU-A-CB (Split System: Heat Pump with Remote Outdoor Unit-Air-Source) | Yes
214397396 | Central Heat Pump | JOHNSON CONTROLS | HH836E2S11 |  |  | CTF48C5CFS1 | TL8E100C20UH11 | 33400 |  |  | 18 | 9 | 31400 |  |  | 25200 | 80.25% | 2 | Both | 695.8333 | 2.7833 | HRCU-A-CB (Split System: Heat Pump with Remote Outdoor Unit-Air-Source) | Yes
214396970 | Central Heat Pump | JOHNSON CONTROLS | HH836E2S11 |  |  | CTF48C5CFS1 | TM8V100C16MP12 | 33400 |  |  | 18 | 9 | 31600 |  |  | 25400 | 80.38% | 2 | Both | 695.8333 | 2.7833 | HRCU-A-CB (Split System: Heat Pump with Remote Outdoor Unit-Air-Source) | Yes
214396980 | Central Heat Pump | JOHNSON CONTROLS | HH836E2S11 |  |  | CTF48C5CFS1 | TMLV100C16MP12 | 33400 |  |  | 18 | 9 | 31600 |  |  | 25400 | 80.38% | 2 | Both | 695.8333 | 2.7833 | HRCU-A-CB (Split System: Heat Pump with Remote Outdoor Unit-Air-Source) | Yes
214397223 | Central Heat Pump | JOHNSON CONTROLS | HH836E2S11 |  |  | CTM48C5CFS1 | TL9E080C16UH11 | 33400 |  |  | 18 | 9 | 31600 |  |  | 25400 | 80.38% | 2 | Both | 695.8333 | 2.7833 | HRCU-A-CB (Split System: Heat Pump with Remote Outdoor Unit-Air-Source) | Yes
214398611 | Central Heat Pump | JOHNSON CONTROLS | HH836E2S11 |  |  | CTF48C5CFS1 | TL9E100C20UH11 | 34000 |  |  | 18 | 9 | 32000 |  |  | 25600 | 80% | 2 | Both | 708.3333 | 2.8333 | HRCU-A-CB (Split System: Heat Pump with Remote Outdoor Unit-Air-Source) | Yes
214396999 | Central Heat Pump | JOHNSON CONTROLS | HH836E2S11 |  |  | CTM48C5CFS1 | TL9E100C20UH11 | 34000 |  |  | 18 | 9 | 32000 |  |  | 25600 | 80% | 2 | Both | 708.3333 | 2.8333 | HRCU-A-CB (Split System: Heat Pump with Remote Outdoor Unit-Air-Source) | Yes
214720153 | Central Heat Pump | JOHNSON CONTROLS | HH836E2S11 |  |  | CTU48C5XFS1+TXV | TL9E100C20UH11 | 34000 |  |  | 18 | 9 | 32000 |  |  | 25600 | 80% | 2 | Both | 708.3333 | 2.8333 | HRCU-A-CB (Split System: Heat Pump with Remote Outdoor Unit-Air-Source) | Yes
214609179 | Central Heat Pump | JOHNSON CONTROLS | HH836E2S11 |  |  | CTF48C5CFS1 | Z9ES080C20SMPS1 | 34200 |  |  | 18 | 9 | 32000 |  |  | 25600 | 80% | 2 | Both | 712.5 | 2.85 | HRCU-A-CB (Split System: Heat Pump with Remote Outdoor Unit-Air-Source) | Yes
214397379 | Central Heat Pump | JOHNSON CONTROLS | HH836E2S11 |  |  | CTF48C5CFS1 | TP9C100C20MP13 | 34200 |  |  | 18 | 9 | 32600 |  |  | 25800 | 79.14% | 2 | Both | 712.5 | 2.85 | HRCU-A-CB (Split System: Heat Pump with Remote Outdoor Unit-Air-Source) | Yes
214397374 | Central Heat Pump | JOHNSON CONTROLS | HH836E2S11 |  |  | CTF48C5CFS1 | TM9V100C20MP12 | 34200 |  |  | 18 | 9 | 32600 |  |  | 25800 | 79.14% | 2 | Both | 712.5 | 2.85 | HRCU-A-CB (Split System: Heat Pump with Remote Outdoor Unit-Air-Source) | Yes
214720015 | Central Heat Pump | JOHNSON CONTROLS | HH836E2S11 |  |  | CTU48C5XFS1+TXV | Z9ES100C16SMPS1 | 35000 |  |  | 18 | 9 | 32600 |  |  | 25800 | 79.14% | 2 | Both | 729.1667 | 2.9167 | HRCU-A-CB (Split System: Heat Pump with Remote Outdoor Unit-Air-Source) | Yes
214397831 | Central Heat Pump | JOHNSON CONTROLS | HH860E2S11 |  |  | CTM60C5CGS1 | TP9C080C16MP13 | 43500 |  |  | 18 | 9 | 44000 |  |  | 34000 | 77.27% | 2 | Both | 906.25 | 3.625 | HRCU-A-CB (Split System: Heat Pump with Remote Outdoor Unit-Air-Source) | Yes
214396561 | Central Heat Pump | JOHNSON CONTROLS | HH860E2S11 |  |  | CTM60C5CGS1 | TM9Y100C16MP11 | 44000 |  |  | 18 | 9 | 44500 |  |  | 33800 | 75.96% | 2 | Both | 916.6667 | 3.6667 | HRCU-A-CB (Split System: Heat Pump with Remote Outdoor Unit-Air-Source) | Yes
214398710 | Central Heat Pump | JOHNSON CONTROLS | HH860E2S11 |  |  | CTF60C5CGS1 | TM9V100C20MP12 | 44000 |  |  | 18 | 9 | 45000 |  |  | 33800 | 75.11% | 2 | Both | 916.6667 | 3.6667 | HRCU-A-CB (Split System: Heat Pump with Remote Outdoor Unit-Air-Source) | Yes
214398270 | Central Heat Pump | JOHNSON CONTROLS | HH860E2S11 |  |  | CTF60C5CGS1 | TMLV120C20MP12 | 44500 |  |  | 18 | 9 | 45000 |  |  | 33800 | 75.11% | 2 | Both | 927.0833 | 3.7083 | HRCU-A-CB (Split System: Heat Pump with Remote Outdoor Unit-Air-Source) | Yes
214398265 | Central Heat Pump | JOHNSON CONTROLS | HH860E2S11 |  |  | CTF60C5CGS1 | TM8V100C20MP12 | 44500 |  |  | 18 | 9 | 45000 |  |  | 33800 | 75.11% | 2 | Both | 927.0833 | 3.7083 | HRCU-A-CB (Split System: Heat Pump with Remote Outdoor Unit-Air-Source) | Yes
214719949 | Central Heat Pump | JOHNSON CONTROLS | HH860E2S11 |  |  | CTU60C5XGS1+TXV | TM8V120C20MP12 | 44500 |  |  | 18 | 9 | 45000 |  |  | 33800 | 75.11% | 2 | Both | 927.0833 | 3.7083 | HRCU-A-CB (Split System: Heat Pump with Remote Outdoor Unit-Air-Source) | Yes
214396618 | Central Heat Pump | JOHNSON CONTROLS | HH860E2S11 |  |  | CTF60C5CGS1 | TL9E080C16UH11 | 44500 |  |  | 18 | 9 | 45500 |  |  | 33800 | 74.29% | 2 | Both | 927.0833 | 3.7083 | HRCU-A-CB (Split System: Heat Pump with Remote Outdoor Unit-Air-Source) | Yes
214397069 | Central Heat Pump | JOHNSON CONTROLS | HH860E2S11 |  |  | CTM60C5CGS1 | TM9E080C16MP12 | 44500 |  |  | 18 | 9 | 45500 |  |  | 34400 | 75.6% | 2 | Both | 927.0833 | 3.7083 | HRCU-A-CB (Split System: Heat Pump with Remote Outdoor Unit-Air-Source) | Yes
214398705 | Central Heat Pump | JOHNSON CONTROLS | HH860E2S11 |  |  | CTF60C5CGS1 | TM9E100C16MP12 | 44500 |  |  | 18 | 9 | 46000 |  |  | 34400 | 74.78% | 2 | Both | 927.0833 | 3.7083 | HRCU-A-CB (Split System: Heat Pump with Remote Outdoor Unit-Air-Source) | Yes
214396593 | Central Heat Pump | JOHNSON CONTROLS | HH860E2S11 |  |  | CTM60C5CGS1 | TL9E080C16UH11 | 44500 |  |  | 18 | 9 | 46000 |  |  | 34400 | 74.78% | 2 | Both | 927.0833 | 3.7083 | HRCU-A-CB (Split System: Heat Pump with Remote Outdoor Unit-Air-Source) | Yes
214397641 | Central Heat Pump | JOHNSON CONTROLS | HH860E2S11 |  |  | CTF60D5CJS1 | TM9E120D20MP12 | 53000 |  |  | 18 | 9 | 55000 |  |  | 40000 | 72.73% | 2 | Both | 1104.1667 | 4.4167 | HRCU-A-CB (Split System: Heat Pump with Remote Outdoor Unit-Air-Source) | Yes
214397653 | Central Heat Pump | LUXAIRE | HH836E2S11 |  |  | CTF48C5CFS1 | TP9C100C16MP13 | 33200 |  |  | 18 | 9 | 31200 |  |  | 25200 | 80.77% | 2 | Both | 691.6667 | 2.7667 | HRCU-A-CB (Split System: Heat Pump with Remote Outdoor Unit-Air-Source) | Yes
214397648 | Central Heat Pump | LUXAIRE | HH836E2S11 |  |  | CTF48C5CFS1 | TM9V100C16MP12 | 33200 |  |  | 18 | 9 | 31200 |  |  | 25200 | 80.77% | 2 | Both | 691.6667 | 2.7667 | HRCU-A-CB (Split System: Heat Pump with Remote Outdoor Unit-Air-Source) | Yes
214719936 | Central Heat Pump | LUXAIRE | HH836E2S11 |  |  | CTU48C5XFS1+TXV | TP9C100C16MP13 | 33200 |  |  | 18 | 9 | 31200 |  |  | 25200 | 80.77% | 2 | Both | 691.6667 | 2.7667 | HRCU-A-CB (Split System: Heat Pump with Remote Outdoor Unit-Air-Source) | Yes
214397786 | Central Heat Pump | LUXAIRE | HH836E2S11 |  |  | CTF48C5CFS1 | TP9C080C16MP13 | 33200 |  |  | 18 | 9 | 31600 |  |  | 25400 | 80.38% | 2 | Both | 691.6667 | 2.7667 | HRCU-A-CB (Split System: Heat Pump with Remote Outdoor Unit-Air-Source) | Yes
214397265 | Central Heat Pump | LUXAIRE | HH836E2S11 |  |  | CTF36C5CDS1 | TM9Y100C16MP11 | 33400 |  |  | 18 | 9 | 31000 |  |  | 25200 | 81.29% | 2 | Both | 695.8333 | 2.7833 | HRCU-A-CB (Split System: Heat Pump with Remote Outdoor Unit-Air-Source) | Yes
214398603 | Central Heat Pump | LUXAIRE | HH836E2S11 |  |  | CTF48C5CFS1 | TL9E080C16UH11 | 33400 |  |  | 18 | 9 | 31400 |  |  | 25400 | 80.89% | 2 | Both | 695.8333 | 2.7833 | HRCU-A-CB (Split System: Heat Pump with Remote Outdoor Unit-Air-Source) | Yes
214396967 | Central Heat Pump | LUXAIRE | HH836E2S11 |  |  | CTF48C5CFS1 | TM8V100C16MP12 | 33400 |  |  | 18 | 9 | 31600 |  |  | 25400 | 80.38% | 2 | Both | 695.8333 | 2.7833 | HRCU-A-CB (Split System: Heat Pump with Remote Outdoor Unit-Air-Source) | Yes
214396977 | Central Heat Pump | LUXAIRE | HH836E2S11 |  |  | CTF48C5CFS1 | TMLV100C16MP12 | 33400 |  |  | 18 | 9 | 31600 |  |  | 25400 | 80.38% | 2 | Both | 695.8333 | 2.7833 | HRCU-A-CB (Split System: Heat Pump with Remote Outdoor Unit-Air-Source) | Yes
214398608 | Central Heat Pump | LUXAIRE | HH836E2S11 |  |  | CTF48C5CFS1 | TL9E100C20UH11 | 34000 |  |  | 18 | 9 | 32000 |  |  | 25600 | 80% | 2 | Both | 708.3333 | 2.8333 | HRCU-A-CB (Split System: Heat Pump with Remote Outdoor Unit-Air-Source) | Yes
214396996 | Central Heat Pump | LUXAIRE | HH836E2S11 |  |  | CTM48C5CFS1 | TL9E100C20UH11 | 34000 |  |  | 18 | 9 | 32000 |  |  | 25600 | 80% | 2 | Both | 708.3333 | 2.8333 | HRCU-A-CB (Split System: Heat Pump with Remote Outdoor Unit-Air-Source) | Yes
214397376 | Central Heat Pump | LUXAIRE | HH836E2S11 |  |  | CTF48C5CFS1 | TP9C100C20MP13 | 34200 |  |  | 18 | 9 | 32600 |  |  | 25800 | 79.14% | 2 | Both | 712.5 | 2.85 | HRCU-A-CB (Split System: Heat Pump with Remote Outdoor Unit-Air-Source) | Yes
214396548 | Central Heat Pump | LUXAIRE | HH836E2S11 |  |  | CTM48C5CFS1 | TM9E100C20MP12 | 34400 |  |  | 18 | 9 | 32400 |  |  | 25600 | 79.01% | 2 | Both | 716.6667 | 2.8667 | HRCU-A-CB (Split System: Heat Pump with Remote Outdoor Unit-Air-Source) | Yes
214609147 | Central Heat Pump | LUXAIRE | HH836E2S11 |  |  | CTF48C5CFS1 | Z9ES100C16SMPS1 | 35000 |  |  | 18 | 9 | 32600 |  |  | 25800 | 79.14% | 2 | Both | 729.1667 | 2.9167 | HRCU-A-CB (Split System: Heat Pump with Remote Outdoor Unit-Air-Source) | Yes
214397823 | Central Heat Pump | LUXAIRE | HH860E2S11 |  |  | CTM60C5CGS1 | TM9V080C16MP12 | 43500 |  |  | 18 | 9 | 44000 |  |  | 34000 | 77.27% | 2 | Both | 906.25 | 3.625 | HRCU-A-CB (Split System: Heat Pump with Remote Outdoor Unit-Air-Source) | Yes
214397833 | Central Heat Pump | LUXAIRE | HH860E2S11 |  |  | CTM60C5CGS1 | LP9C080C16MP13 | 43500 |  |  | 18 | 9 | 44000 |  |  | 34000 | 77.27% | 2 | Both | 906.25 | 3.625 | HRCU-A-CB (Split System: Heat Pump with Remote Outdoor Unit-Air-Source) | Yes
214396558 | Central Heat Pump | LUXAIRE | HH860E2S11 |  |  | CTM60C5CGS1 | TM9Y100C16MP11 | 44000 |  |  | 18 | 9 | 44500 |  |  | 33800 | 75.96% | 2 | Both | 916.6667 | 3.6667 | HRCU-A-CB (Split System: Heat Pump with Remote Outdoor Unit-Air-Source) | Yes
214398707 | Central Heat Pump | LUXAIRE | HH860E2S11 |  |  | CTF60C5CGS1 | TM9V100C20MP12 | 44000 |  |  | 18 | 9 | 45000 |  |  | 33800 | 75.11% | 2 | Both | 916.6667 | 3.6667 | HRCU-A-CB (Split System: Heat Pump with Remote Outdoor Unit-Air-Source) | Yes
214398717 | Central Heat Pump | LUXAIRE | HH860E2S11 |  |  | CTF60C5CGS1 | LP9C100C20MP13 | 44000 |  |  | 18 | 9 | 45000 |  |  | 33800 | 75.11% | 2 | Both | 916.6667 | 3.6667 | HRCU-A-CB (Split System: Heat Pump with Remote Outdoor Unit-Air-Source) | Yes
214398267 | Central Heat Pump | LUXAIRE | HH860E2S11 |  |  | CTF60C5CGS1 | TMLV120C20MP12 | 44500 |  |  | 18 | 9 | 45000 |  |  | 33800 | 75.11% | 2 | Both | 927.0833 | 3.7083 | HRCU-A-CB (Split System: Heat Pump with Remote Outdoor Unit-Air-Source) | Yes
214719956 | Central Heat Pump | LUXAIRE | HH860E2S11 |  |  | CTU60C5XGS1+TXV | TMLV120C20MP12 | 44500 |  |  | 18 | 9 | 45000 |  |  | 33800 | 75.11% | 2 | Both | 927.0833 | 3.7083 | HRCU-A-CB (Split System: Heat Pump with Remote Outdoor Unit-Air-Source) | Yes
214719951 | Central Heat Pump | LUXAIRE | HH860E2S11 |  |  | CTU60C5XGS1+TXV | TM8V100C20MP12 | 44500 |  |  | 18 | 9 | 45000 |  |  | 33800 | 75.11% | 2 | Both | 927.0833 | 3.7083 | HRCU-A-CB (Split System: Heat Pump with Remote Outdoor Unit-Air-Source) | Yes
214396615 | Central Heat Pump | LUXAIRE | HH860E2S11 |  |  | CTF60C5CGS1 | TL9E080C16UH11 | 44500 |  |  | 18 | 9 | 45500 |  |  | 33800 | 74.29% | 2 | Both | 927.0833 | 3.7083 | HRCU-A-CB (Split System: Heat Pump with Remote Outdoor Unit-Air-Source) | Yes
214398702 | Central Heat Pump | LUXAIRE | HH860E2S11 |  |  | CTF60C5CGS1 | TM9E100C16MP12 | 44500 |  |  | 18 | 9 | 46000 |  |  | 34400 | 74.78% | 2 | Both | 927.0833 | 3.7083 | HRCU-A-CB (Split System: Heat Pump with Remote Outdoor Unit-Air-Source) | Yes
214397061 | Central Heat Pump | LUXAIRE | HH860E2S11 |  |  | CTM60C5CGS1 | TM9E100C16MP12 | 44500 |  |  | 18 | 9 | 46000 |  |  | 34400 | 74.78% | 2 | Both | 927.0833 | 3.7083 | HRCU-A-CB (Split System: Heat Pump with Remote Outdoor Unit-Air-Source) | Yes
214609059 | Central Heat Pump | LUXAIRE | HH860E2S11 |  |  | CTF60C5CGS1 | Z9ES100C16SMPS1 | 45500 |  |  | 18 | 9 | 46500 |  |  | 34200 | 73.55% | 2 | Both | 947.9167 | 3.7917 | HRCU-A-CB (Split System: Heat Pump with Remote Outdoor Unit-Air-Source) | Yes
214396000 | Central Heat Pump | YORK | HH836E2S11 |  |  | CTM36C5CDS1 | TM9Y100C16MP11 | 33200 |  |  | 18 | 9 | 31000 |  |  | 25200 | 81.29% | 2 | Both | 691.6667 | 2.7667 | HRCU-A-CB (Split System: Heat Pump with Remote Outdoor Unit-Air-Source) | Yes
214395691 | Central Heat Pump | YORK | HH836E2S11 |  |  | CTF48C5CFS1 | TP9C100C16MP13 | 33200 |  |  | 18 | 9 | 31200 |  |  | 25200 | 80.77% | 2 | Both | 691.6667 | 2.7667 | HRCU-A-CB (Split System: Heat Pump with Remote Outdoor Unit-Air-Source) | Yes
214395839 | Central Heat Pump | YORK | HH836E2S11 |  |  | CTF48C5CFS1 | TL8E080C16UH11 | 33200 |  |  | 18 | 9 | 31400 |  |  | 25400 | 80.89% | 2 | Both | 691.6667 | 2.7667 | HRCU-A-CB (Split System: Heat Pump with Remote Outdoor Unit-Air-Source) | Yes
214395726 | Central Heat Pump | YORK | HH836E2S11 |  |  | CTF48C5CFS1 | YP9C080C16MP13 | 33200 |  |  | 18 | 9 | 31600 |  |  | 25400 | 80.38% | 2 | Both | 691.6667 | 2.7667 | HRCU-A-CB (Split System: Heat Pump with Remote Outdoor Unit-Air-Source) | Yes
214719787 | Central Heat Pump | YORK | HH836E2S11 |  |  | CTU48C5XFS1+TXV | YP9C080C16MP13 | 33200 |  |  | 18 | 9 | 31600 |  |  | 25400 | 80.38% | 2 | Both | 691.6667 | 2.7667 | HRCU-A-CB (Split System: Heat Pump with Remote Outdoor Unit-Air-Source) | Yes
214396204 | Central Heat Pump | YORK | HH836E2S11 |  |  | CTF36C5CDS1 | TM9Y100C16MP11 | 33400 |  |  | 18 | 9 | 31000 |  |  | 25200 | 81.29% | 2 | Both | 695.8333 | 2.7833 | HRCU-A-CB (Split System: Heat Pump with Remote Outdoor Unit-Air-Source) | Yes
214396137 | Central Heat Pump | YORK | HH836E2S11 |  |  | CTF48C5CFS1 | TM8V080C16MP12 | 33400 |  |  | 18 | 9 | 31600 |  |  | 25400 | 80.38% | 2 | Both | 695.8333 | 2.7833 | HRCU-A-CB (Split System: Heat Pump with Remote Outdoor Unit-Air-Source) | Yes
214396143 | Central Heat Pump | YORK | HH836E2S11 |  |  | CTM48C5CFS1 | TL9E100C20UH11 | 34000 |  |  | 18 | 9 | 32000 |  |  | 25600 | 80% | 2 | Both | 708.3333 | 2.8333 | HRCU-A-CB (Split System: Heat Pump with Remote Outdoor Unit-Air-Source) | Yes
214395628 | Central Heat Pump | YORK | HH836E2S11 |  |  | CTF48C5CFS1 | YP9C100C20MP13 | 34200 |  |  | 18 | 9 | 32600 |  |  | 25800 | 79.14% | 2 | Both | 712.5 | 2.85 | HRCU-A-CB (Split System: Heat Pump with Remote Outdoor Unit-Air-Source) | Yes
214395626 | Central Heat Pump | YORK | HH836E2S11 |  |  | CTF48C5CFS1 | TM9V100C20MP12 | 34200 |  |  | 18 | 9 | 32600 |  |  | 25800 | 79.14% | 2 | Both | 712.5 | 2.85 | HRCU-A-CB (Split System: Heat Pump with Remote Outdoor Unit-Air-Source) | Yes
214719758 | Central Heat Pump | YORK | HH836E2S11 |  |  | CTU48C5XFS1+TXV | YP9C100C20MP13 | 34200 |  |  | 18 | 9 | 32600 |  |  | 25800 | 79.14% | 2 | Both | 712.5 | 2.85 | HRCU-A-CB (Split System: Heat Pump with Remote Outdoor Unit-Air-Source) | Yes
214396038 | Central Heat Pump | YORK | HH836E2S11 |  |  | CTM48C5CFS1 | TM9E100C20MP12 | 34400 |  |  | 18 | 9 | 32400 |  |  | 25600 | 79.01% | 2 | Both | 716.6667 | 2.8667 | HRCU-A-CB (Split System: Heat Pump with Remote Outdoor Unit-Air-Source) | Yes
214609030 | Central Heat Pump | YORK | HH836E2S11 |  |  | CTF48C5CFS1 | Y91E100C16SMPS1 | 35000 |  |  | 18 | 9 | 32600 |  |  | 25800 | 79.14% | 2 | Both | 729.1667 | 2.9167 | HRCU-A-CB (Split System: Heat Pump with Remote Outdoor Unit-Air-Source) | Yes
214395740 | Central Heat Pump | YORK | HH860E2S11 |  |  | CTM60C5CGS1 | YP9C080C16MP13 | 43500 |  |  | 18 | 9 | 44000 |  |  | 34000 | 77.27% | 2 | Both | 906.25 | 3.625 | HRCU-A-CB (Split System: Heat Pump with Remote Outdoor Unit-Air-Source) | Yes
214396041 | Central Heat Pump | YORK | HH860E2S11 |  |  | CTM60C5CGS1 | TM9Y100C16MP11 | 44000 |  |  | 18 | 9 | 44500 |  |  | 33800 | 75.96% | 2 | Both | 916.6667 | 3.6667 | HRCU-A-CB (Split System: Heat Pump with Remote Outdoor Unit-Air-Source) | Yes
214719821 | Central Heat Pump | YORK | HH860E2S11 |  |  | CTU60C5XGS1+TXV | YP9C100C20MP13 | 44000 |  |  | 18 | 9 | 45000 |  |  | 33800 | 75.11% | 2 | Both | 916.6667 | 3.6667 | HRCU-A-CB (Split System: Heat Pump with Remote Outdoor Unit-Air-Source) | Yes
214395847 | Central Heat Pump | YORK | HH860E2S11 |  |  | CTF60C5CGS1 | TMLV120C20MP12 | 44500 |  |  | 18 | 9 | 45000 |  |  | 33800 | 75.11% | 2 | Both | 927.0833 | 3.7083 | HRCU-A-CB (Split System: Heat Pump with Remote Outdoor Unit-Air-Source) | Yes
214395845 | Central Heat Pump | YORK | HH860E2S11 |  |  | CTF60C5CGS1 | TM8V120C20MP12 | 44500 |  |  | 18 | 9 | 45000 |  |  | 33800 | 75.11% | 2 | Both | 927.0833 | 3.7083 | HRCU-A-CB (Split System: Heat Pump with Remote Outdoor Unit-Air-Source) | Yes
214719800 | Central Heat Pump | YORK | HH860E2S11 |  |  | CTU60C5XGS1+TXV | TM8V100C20MP12 | 44500 |  |  | 18 | 9 | 45000 |  |  | 33800 | 75.11% | 2 | Both | 927.0833 | 3.7083 | HRCU-A-CB (Split System: Heat Pump with Remote Outdoor Unit-Air-Source) | Yes
214395862 | Central Heat Pump | YORK | HH860E2S11 |  |  | CTF60C5CGS1 | TM9E080C16MP12 | 44500 |  |  | 18 | 9 | 45500 |  |  | 34400 | 75.6% | 2 | Both | 927.0833 | 3.7083 | HRCU-A-CB (Split System: Heat Pump with Remote Outdoor Unit-Air-Source) | Yes
214396054 | Central Heat Pump | YORK | HH860E2S11 |  |  | CTF60C5CGS1 | TL9E080C16UH11 | 44500 |  |  | 18 | 9 | 45500 |  |  | 33800 | 74.29% | 2 | Both | 927.0833 | 3.7083 | HRCU-A-CB (Split System: Heat Pump with Remote Outdoor Unit-Air-Source) | Yes
214396049 | Central Heat Pump | YORK | HH860E2S11 |  |  | CTM60C5CGS1 | TL9E080C16UH11 | 44500 |  |  | 18 | 9 | 46000 |  |  | 34400 | 74.78% | 2 | Both | 927.0833 | 3.7083 | HRCU-A-CB (Split System: Heat Pump with Remote Outdoor Unit-Air-Source) | Yes
214396157 | Central Heat Pump | YORK | HH860E2S11 |  |  | CTM60C5CGS1 | TM9E100C16MP12 | 44500 |  |  | 18 | 9 | 46000 |  |  | 34400 | 74.78% | 2 | Both | 927.0833 | 3.7083 | HRCU-A-CB (Split System: Heat Pump with Remote Outdoor Unit-Air-Source) | Yes
215940207 | Central Heat Pump | AIRQUEST | H5H3V36*K*AAA* |  |  | ESH5X60M12A*+WALLCON | *97CTN0601716A* | 33800 |  |  | 18.5 | 9 | 35000 |  |  | 26800 | 76.57% | 1.92 | Both | 704.1667 | 2.8167 | HRCU-A-CB (Split System: Heat Pump with Remote Outdoor Unit-Air-Source) | Yes
215940058 | Central Heat Pump | ARCOAIRE | H5H3V36*K*AAA* |  |  | ESH5X42M12A*+WALLCON | *97CTN0801716A* | 33400 |  |  | 18.5 | 9 | 35200 |  |  | 27000 | 76.7% | 1.92 | Both | 695.8333 | 2.7833 | HRCU-A-CB (Split System: Heat Pump with Remote Outdoor Unit-Air-Source) | Yes
215940208 | Central Heat Pump | ARCOAIRE | H5H3V36*K*AAA* |  |  | ESH5X60M12A*+WALLCON | *97CTN0601716A* | 33800 |  |  | 18.5 | 9 | 35000 |  |  | 26800 | 76.57% | 1.92 | Both | 704.1667 | 2.8167 | HRCU-A-CB (Split System: Heat Pump with Remote Outdoor Unit-Air-Source) | Yes
215940205 | Central Heat Pump | BRYANT HEATING AND COOLING SYSTEMS | 293VAN036**AA* |  |  | CSAH*6012AM*+UI | 987TA42060C17*** | 33800 |  |  | 18.5 | 9 | 35000 |  |  | 26800 | 76.57% | 1.92 | Both | 704.1667 | 2.8167 | HRCU-A-CB (Split System: Heat Pump with Remote Outdoor Unit-Air-Source) | Yes
215940059 | Central Heat Pump | COMFORTMAKER | C5H3V36*K*AAA* |  |  | ESH5X42M12A*+WALLCON | *97CTN0801716A* | 33400 |  |  | 18.5 | 9 | 35200 |  |  | 27000 | 76.7% | 1.92 | Both | 695.8333 | 2.7833 | HRCU-A-CB (Split System: Heat Pump with Remote Outdoor Unit-Air-Source) | Yes
215940060 | Central Heat Pump | DAY & NIGHT | C5H3V36*K*AAA* |  |  | ESH5X42M12A*+WALLCON | *97CTN0801716A* | 33400 |  |  | 18.5 | 9 | 35200 |  |  | 27000 | 76.7% | 1.92 | Both | 695.8333 | 2.7833 | HRCU-A-CB (Split System: Heat Pump with Remote Outdoor Unit-Air-Source) | Yes
215940210 | Central Heat Pump | DAY & NIGHT | C5H3V36*K*AAA* |  |  | ESH5X60M12A*+WALLCON | *97CTN0601716A* | 33800 |  |  | 18.5 | 9 | 35000 |  |  | 26800 | 76.57% | 1.92 | Both | 704.1667 | 2.8167 | HRCU-A-CB (Split System: Heat Pump with Remote Outdoor Unit-Air-Source) | Yes
215940056 | Central Heat Pump | HEIL | H5H3V36*K*AAA* |  |  | ESH5X42M12A*+WALLCON | *97CTN0801716A* | 33400 |  |  | 18.5 | 9 | 35200 |  |  | 27000 | 76.7% | 1.92 | Both | 695.8333 | 2.7833 | HRCU-A-CB (Split System: Heat Pump with Remote Outdoor Unit-Air-Source) | Yes
215940206 | Central Heat Pump | HEIL | H5H3V36*K*AAA* |  |  | ESH5X60M12A*+WALLCON | *97CTN0601716A* | 33800 |  |  | 18.5 | 9 | 35000 |  |  | 26800 | 76.57% | 1.92 | Both | 704.1667 | 2.8167 | HRCU-A-CB (Split System: Heat Pump with Remote Outdoor Unit-Air-Source) | Yes
215940061 | Central Heat Pump | KEEPRITE | C5H3V36*K*AAA* |  |  | ESH5X42M12A*+WALLCON | *97CTN0801716A* | 33400 |  |  | 18.5 | 9 | 35200 |  |  | 27000 | 76.7% | 1.92 | Both | 695.8333 | 2.7833 | HRCU-A-CB (Split System: Heat Pump with Remote Outdoor Unit-Air-Source) | Yes
215940211 | Central Heat Pump | KEEPRITE | C5H3V36*K*AAA* |  |  | ESH5X60M12A*+WALLCON | *97CTN0601716A* | 33800 |  |  | 18.5 | 9 | 35000 |  |  | 26800 | 76.57% | 1.92 | Both | 704.1667 | 2.8167 | HRCU-A-CB (Split System: Heat Pump with Remote Outdoor Unit-Air-Source) | Yes
215940062 | Central Heat Pump | KENMORE | (C,H,T)5H3V36*K*AAA* |  |  | ESH5X42M12A*+WALLCON | *97CTN0801716A* | 33400 |  |  | 18.5 | 9 | 35200 |  |  | 27000 | 76.7% | 1.92 | Both | 695.8333 | 2.7833 | HRCU-A-CB (Split System: Heat Pump with Remote Outdoor Unit-Air-Source) | Yes
215940213 | Central Heat Pump | TEMPSTAR | T5H3V36*K*AAA* |  |  | ESH5X60M12A*+WALLCON | *97CTN0601716A* | 33800 |  |  | 18.5 | 9 | 35000 |  |  | 26800 | 76.57% | 1.92 | Both | 704.1667 | 2.8167 | HRCU-A-CB (Split System: Heat Pump with Remote Outdoor Unit-Air-Source) | Yes
215939747 | Central Heat Pump | AIRQUEST | H5H3V36*K*AAA* |  |  | EA*5X48M21A*+WALLCON | *97CTN0601716A* | 33000 |  |  | 19 | 9 | 35400 |  |  | 27000 | 76.27% | 1.9 | Both | 687.5 | 2.75 | HRCU-A-CB (Split System: Heat Pump with Remote Outdoor Unit-Air-Source) | Yes
215939937 | Central Heat Pump | AIRQUEST | H5H3V36*K*AAA* |  |  | ESH5X36M12A*+WALLCON | *96CTN0802120B* | 33200 |  |  | 19 | 9 | 35000 |  |  | 26800 | 76.57% | 1.92 | Both | 691.6667 | 2.7667 | HRCU-A-CB (Split System: Heat Pump with Remote Outdoor Unit-Air-Source) | Yes
215939987 | Central Heat Pump | AIRQUEST | H5H3V36*K*AAA* |  |  | ESH5X36M12A*+WALLCON | *97CTN0802120A* | 33200 |  |  | 19 | 9 | 35000 |  |  | 26800 | 76.57% | 1.92 | Both | 691.6667 | 2.7667 | HRCU-A-CB (Split System: Heat Pump with Remote Outdoor Unit-Air-Source) | Yes
215940007 | Central Heat Pump | AIRQUEST | H5H3V36*K*AAA* |  |  | ESH5X36M12A*+WALLCON | *97CTN1202422A* | 33400 |  |  | 19 | 9 | 34800 |  |  | 26600 | 76.44% | 1.92 | Both | 695.8333 | 2.7833 | HRCU-A-CB (Split System: Heat Pump with Remote Outdoor Unit-Air-Source) | Yes
215939938 | Central Heat Pump | ARCOAIRE | H5H3V36*K*AAA* |  |  | ESH5X36M12A*+WALLCON | *96CTN0802120B* | 33200 |  |  | 19 | 9 | 35000 |  |  | 26800 | 76.57% | 1.92 | Both | 691.6667 | 2.7667 | HRCU-A-CB (Split System: Heat Pump with Remote Outdoor Unit-Air-Source) | Yes
215940138 | Central Heat Pump | ARCOAIRE | H5H3V36*K*AAA* |  |  | ESH5X48M12A*+WALLCON | *97CTN0801716A* | 33400 |  |  | 19 | 9 | 35200 |  |  | 27000 | 76.7% | 1.92 | Both | 695.8333 | 2.7833 | HRCU-A-CB (Split System: Heat Pump with Remote Outdoor Unit-Air-Source) | Yes
215940218 | Central Heat Pump | ARCOAIRE | H5H3V36*K*AAA* |  |  | ESH5X60M12A*+WALLCON | *97CTN0801716A* | 34000 |  |  | 19 | 9 | 34800 |  |  | 26400 | 75.86% | 1.92 | Both | 708.3333 | 2.8333 | HRCU-A-CB (Split System: Heat Pump with Remote Outdoor Unit-Air-Source) | Yes
215939935 | Central Heat Pump | BRYANT HEATING AND COOLING SYSTEMS | 293VAN036**AA* |  |  | CSAH*3612AM*+UI | 986TD60080C21*** | 33200 |  |  | 19 | 9 | 35000 |  |  | 26800 | 76.57% | 1.92 | Both | 691.6667 | 2.7667 | HRCU-A-CB (Split System: Heat Pump with Remote Outdoor Unit-Air-Source) | Yes
215940135 | Central Heat Pump | BRYANT HEATING AND COOLING SYSTEMS | 293VAN036**AA* |  |  | CSAH*4812AM*+UI | 987TA42080C17*** | 33400 |  |  | 19 | 9 | 35200 |  |  | 27000 | 76.7% | 1.92 | Both | 695.8333 | 2.7833 | HRCU-A-CB (Split System: Heat Pump with Remote Outdoor Unit-Air-Source) | Yes
215940215 | Central Heat Pump | BRYANT HEATING AND COOLING SYSTEMS | 293VAN036**AA* |  |  | CSAH*6012AM*+UI | 987TA42080C17*** | 34000 |  |  | 19 | 9 | 34800 |  |  | 26400 | 75.86% | 1.92 | Both | 708.3333 | 2.8333 | HRCU-A-CB (Split System: Heat Pump with Remote Outdoor Unit-Air-Source) | Yes
215939744 | Central Heat Pump | CARRIER | 27VNA336A*030* |  |  | CAA**4821AM*+UI | 59TN7A060C17**16 | 33000 |  |  | 19 | 9 | 35400 |  |  | 27000 | 76.27% | 1.9 | Both | 687.5 | 2.75 | HRCU-A-CB (Split System: Heat Pump with Remote Outdoor Unit-Air-Source) | Yes
215939984 | Central Heat Pump | CARRIER | 27VNA336A*030* |  |  | CSAH*3612AM*+UI | 59TN7A080C21**20 | 33200 |  |  | 19 | 9 | 35000 |  |  | 26800 | 76.57% | 1.92 | Both | 691.6667 | 2.7667 | HRCU-A-CB (Split System: Heat Pump with Remote Outdoor Unit-Air-Source) | Yes
215940004 | Central Heat Pump | CARRIER | 27VNA336A*030* |  |  | CSAH*3612AM*+UI | 59TN7A120C24**22 | 33400 |  |  | 19 | 9 | 34800 |  |  | 26600 | 76.44% | 1.92 | Both | 695.8333 | 2.7833 | HRCU-A-CB (Split System: Heat Pump with Remote Outdoor Unit-Air-Source) | Yes
215939994 | Central Heat Pump | CARRIER | 27VNA336A*030* |  |  | CSAH*3612AM*+UI | 59TN7A100C21**22 | 33400 |  |  | 19 | 9 | 34800 |  |  | 26600 | 76.44% | 1.92 | Both | 695.8333 | 2.7833 | HRCU-A-CB (Split System: Heat Pump with Remote Outdoor Unit-Air-Source) | Yes
215940214 | Central Heat Pump | CARRIER | 27VNA336A*030* |  |  | CSAH*6012AM*+UI | 59TN7A080C17**16 | 34000 |  |  | 19 | 9 | 34800 |  |  | 26400 | 75.86% | 1.92 | Both | 708.3333 | 2.8333 | HRCU-A-CB (Split System: Heat Pump with Remote Outdoor Unit-Air-Source) | Yes
214398590 | Central Heat Pump | CHAMPION HEATING AND COOLING | HH836E2S11 |  |  | CTM48C5CFS1 | TM9Y080C16MP11 | 32800 |  |  | 19 | 9 | 31200 |  |  | 25200 | 80.77% | 2 | Both | 683.3333 | 2.7333 | HRCU-A-CB (Split System: Heat Pump with Remote Outdoor Unit-Air-Source) | Yes
214397366 | Central Heat Pump | CHAMPION HEATING AND COOLING | HH836E2S11 |  |  | CTM48C5CFS1 | TP9C080C16MP13 | 32800 |  |  | 19 | 9 | 31200 |  |  | 25200 | 80.77% | 2 | Both | 683.3333 | 2.7333 | HRCU-A-CB (Split System: Heat Pump with Remote Outdoor Unit-Air-Source) | Yes
214396531 | Central Heat Pump | CHAMPION HEATING AND COOLING | HH836E2S11 |  |  | CTM48C5CFS1 | TMLV100C16MP12 | 33000 |  |  | 19 | 9 | 31200 |  |  | 25200 | 80.77% | 2 | Both | 687.5 | 2.75 | HRCU-A-CB (Split System: Heat Pump with Remote Outdoor Unit-Air-Source) | Yes
214396521 | Central Heat Pump | CHAMPION HEATING AND COOLING | HH836E2S11 |  |  | CTM48C5CFS1 | TM8V100C16MP12 | 33000 |  |  | 19 | 9 | 31200 |  |  | 25200 | 80.77% | 2 | Both | 687.5 | 2.75 | HRCU-A-CB (Split System: Heat Pump with Remote Outdoor Unit-Air-Source) | Yes
214398079 | Central Heat Pump | CHAMPION HEATING AND COOLING | HH836E2S11 |  |  | CTM48C5CFS1 | TM9V100C16MP12 | 33200 |  |  | 19 | 9 | 31200 |  |  | 25200 | 80.77% | 2 | Both | 691.6667 | 2.7667 | HRCU-A-CB (Split System: Heat Pump with Remote Outdoor Unit-Air-Source) | Yes
214398084 | Central Heat Pump | CHAMPION HEATING AND COOLING | HH836E2S11 |  |  | CTM48C5CFS1 | TP9C100C16MP13 | 33200 |  |  | 19 | 9 | 31200 |  |  | 25200 | 80.77% | 2 | Both | 691.6667 | 2.7667 | HRCU-A-CB (Split System: Heat Pump with Remote Outdoor Unit-Air-Source) | Yes
214397326 | Central Heat Pump | CHAMPION HEATING AND COOLING | HH836E2S11 |  |  | CTF48C5CFS1 | TM9E100C16MP12 | 33400 |  |  | 19 | 9 | 31400 |  |  | 25400 | 80.89% | 2 | Both | 695.8333 | 2.7833 | HRCU-A-CB (Split System: Heat Pump with Remote Outdoor Unit-Air-Source) | Yes
214397385 | Central Heat Pump | CHAMPION HEATING AND COOLING | HH836E2S11 |  |  | CTF48C5CFS1 | TM9E080C16MP12 | 33400 |  |  | 19 | 9 | 31400 |  |  | 25400 | 80.89% | 2 | Both | 695.8333 | 2.7833 | HRCU-A-CB (Split System: Heat Pump with Remote Outdoor Unit-Air-Source) | Yes
214398615 | Central Heat Pump | CHAMPION HEATING AND COOLING | HH836E2S11 |  |  | CTM48C5CFS1 | TM9E080C16MP12 | 33800 |  |  | 19 | 9 | 32000 |  |  | 25400 | 79.38% | 2 | Both | 704.1667 | 2.8167 | HRCU-A-CB (Split System: Heat Pump with Remote Outdoor Unit-Air-Source) | Yes
214396555 | Central Heat Pump | CHAMPION HEATING AND COOLING | HH836E2S11 |  |  | CTM48C5CFS1 | TL8E080C16UH11 | 33800 |  |  | 19 | 9 | 32000 |  |  | 25600 | 80% | 2 | Both | 704.1667 | 2.8167 | HRCU-A-CB (Split System: Heat Pump with Remote Outdoor Unit-Air-Source) | Yes
214609178 | Central Heat Pump | CHAMPION HEATING AND COOLING | HH836E2S11 |  |  | CTM48C5CFS1 | Z9ES080C20SMPS1 | 34000 |  |  | 19 | 9 | 32000 |  |  | 25600 | 80% | 2 | Both | 708.3333 | 2.8333 | HRCU-A-CB (Split System: Heat Pump with Remote Outdoor Unit-Air-Source) | Yes
214609066 | Central Heat Pump | CHAMPION HEATING AND COOLING | HH836E2S11 |  |  | CTF48C5CFS1 | Z9ES080C16SMPS1 | 34000 |  |  | 19 | 9 | 32600 |  |  | 25800 | 79.14% | 2 | Both | 708.3333 | 2.8333 | HRCU-A-CB (Split System: Heat Pump with Remote Outdoor Unit-Air-Source) | Yes
214398583 | Central Heat Pump | CHAMPION HEATING AND COOLING | HH836E2S11 |  |  | CTM48C5CFS1 | TP9C100C20MP13 | 34200 |  |  | 19 | 9 | 32600 |  |  | 25800 | 79.14% | 2 | Both | 712.5 | 2.85 | HRCU-A-CB (Split System: Heat Pump with Remote Outdoor Unit-Air-Source) | Yes
214398578 | Central Heat Pump | CHAMPION HEATING AND COOLING | HH836E2S11 |  |  | CTM48C5CFS1 | TM9V100C20MP12 | 34200 |  |  | 19 | 9 | 32600 |  |  | 25800 | 79.14% | 2 | Both | 712.5 | 2.85 | HRCU-A-CB (Split System: Heat Pump with Remote Outdoor Unit-Air-Source) | Yes
214609119 | Central Heat Pump | CHAMPION HEATING AND COOLING | HH836E2S11 |  |  | CTM48C5CFS1 | Z9ES080C16SMPS1 | 34400 |  |  | 19 | 9 | 32600 |  |  | 25800 | 79.14% | 2 | Both | 716.6667 | 2.8667 | HRCU-A-CB (Split System: Heat Pump with Remote Outdoor Unit-Air-Source) | Yes
214398069 | Central Heat Pump | CHAMPION HEATING AND COOLING | HH860E2S11 |  |  | CTF60D5CJS1+JMC20D2SN1 |  | 53000 |  |  | 19 | 9 | 54000 |  |  | 39000 | 72.22% | 2 | Both | 1104.1667 | 4.4167 | HRCU-A-CB (Split System: Heat Pump with Remote Outdoor Unit-Air-Source) | Yes
214421554 | Central Heat Pump | CHAMPION HEATING AND COOLING | HH860E2S11 |  |  | CTM60D5CJS1+JMET18DS2N1 |  | 53000 |  |  | 19 | 9 | 54000 |  |  | 39000 | 72.22% | 2 | Both | 1104.1667 | 4.4167 | HRCU-A-CB (Split System: Heat Pump with Remote Outdoor Unit-Air-Source) | Yes
214396367 | Central Heat Pump | CHAMPION HEATING AND COOLING | HH860E2S11 |  |  | CTF60D5CJS1 | TP9C120D20MP13 | 53000 |  |  | 19 | 9 | 55000 |  |  | 39500 | 71.82% | 2 | Both | 1104.1667 | 4.4167 | HRCU-A-CB (Split System: Heat Pump with Remote Outdoor Unit-Air-Source) | Yes
214398035 | Central Heat Pump | CHAMPION HEATING AND COOLING | HH860E2S11 |  |  | CTM60C5CHS1 | TM8V120C20MP12 | 53500 |  |  | 19 | 9 | 54000 |  |  | 39000 | 72.22% | 2 | Both | 1114.5833 | 4.4583 | HRCU-A-CB (Split System: Heat Pump with Remote Outdoor Unit-Air-Source) | Yes
214398459 | Central Heat Pump | CHAMPION HEATING AND COOLING | HH860E2S11 |  |  | JHE60D5CJ2SS1 |  | 53500 |  |  | 19 | 9 | 54000 |  |  | 39000 | 72.22% | 2 | Both | 1114.5833 | 4.4583 | HRCU-A-CB (Split System: Heat Pump with Remote Outdoor Unit-Air-Source) | Yes
214398040 | Central Heat Pump | CHAMPION HEATING AND COOLING | HH860E2S11 |  |  | CTM60C5CHS1 | TM8V100C20MP12 | 53500 |  |  | 19 | 9 | 54000 |  |  | 39000 | 72.22% | 2 | Both | 1114.5833 | 4.4583 | HRCU-A-CB (Split System: Heat Pump with Remote Outdoor Unit-Air-Source) | Yes
214396768 | Central Heat Pump | CHAMPION HEATING AND COOLING | HH860E2S11 |  |  | CTF60D5CJS1+JME18D2SN1 |  | 53500 |  |  | 19 | 9 | 54000 |  |  | 39000 | 72.22% | 2 | Both | 1114.5833 | 4.4583 | HRCU-A-CB (Split System: Heat Pump with Remote Outdoor Unit-Air-Source) | Yes
214397180 | Central Heat Pump | CHAMPION HEATING AND COOLING | HH860E2S11 |  |  | CTM60D5CHS1 | TM9V120D20MP12 | 54000 |  |  | 19 | 9 | 54000 |  |  | 39000 | 72.22% | 2 | Both | 1125 | 4.5 | HRCU-A-CB (Split System: Heat Pump with Remote Outdoor Unit-Air-Source) | Yes
214398412 | Central Heat Pump | CHAMPION HEATING AND COOLING | HH860E2S11 |  |  | CTF60D5CHS1 | TM9V120D20MP12 | 54000 |  |  | 19 | 9 | 54500 |  |  | 39500 | 72.48% | 2 | Both | 1125 | 4.5 | HRCU-A-CB (Split System: Heat Pump with Remote Outdoor Unit-Air-Source) | Yes
214398464 | Central Heat Pump | CHAMPION HEATING AND COOLING | HH860E2S11 |  |  | CTM60D5CJS1+JMVT20DC2N1 |  | 54000 |  |  | 19 | 9 | 55500 |  |  | 39500 | 71.17% | 2 | Both | 1125 | 4.5 | HRCU-A-CB (Split System: Heat Pump with Remote Outdoor Unit-Air-Source) | Yes
214396357 | Central Heat Pump | CHAMPION HEATING AND COOLING | HH860E2S11 |  |  | CTM60D5CJS1+JMC20D2SN1 |  | 54000 |  |  | 19 | 9 | 55500 |  |  | 39500 | 71.17% | 2 | Both | 1125 | 4.5 | HRCU-A-CB (Split System: Heat Pump with Remote Outdoor Unit-Air-Source) | Yes
214833520 | Central Heat Pump | CHAMPION HEATING AND COOLING | HH860E2S11 |  |  | JSC60D5CJ2SS1 |  | 54500 |  |  | 19 | 9 | 56500 |  |  | 40000 | 70.8% | 2 | Both | 1135.4167 | 4.5417 | HRCU-A-CB (Split System: Heat Pump with Remote Outdoor Unit-Air-Source) | Yes
214396352 | Central Heat Pump | CHAMPION HEATING AND COOLING | HH860E2S11 |  |  | JHC60D5CJ2SS1 |  | 54500 |  |  | 19 | 9 | 56500 |  |  | 40000 | 70.8% | 2 | Both | 1135.4167 | 4.5417 | HRCU-A-CB (Split System: Heat Pump with Remote Outdoor Unit-Air-Source) | Yes
214397802 | Central Heat Pump | COLEMAN | HH836E2S11 |  |  | CTM48C5CFS1 | TM9Y100C16MP11 | 32800 |  |  | 19 | 9 | 31000 |  |  | 25200 | 81.29% | 2 | Both | 683.3333 | 2.7333 | HRCU-A-CB (Split System: Heat Pump with Remote Outdoor Unit-Air-Source) | Yes
214398587 | Central Heat Pump | COLEMAN | HH836E2S11 |  |  | CTM48C5CFS1 | TM9Y080C16MP11 | 32800 |  |  | 19 | 9 | 31200 |  |  | 25200 | 80.77% | 2 | Both | 683.3333 | 2.7333 | HRCU-A-CB (Split System: Heat Pump with Remote Outdoor Unit-Air-Source) | Yes
214397363 | Central Heat Pump | COLEMAN | HH836E2S11 |  |  | CTM48C5CFS1 | TP9C080C16MP13 | 32800 |  |  | 19 | 9 | 31200 |  |  | 25200 | 80.77% | 2 | Both | 683.3333 | 2.7333 | HRCU-A-CB (Split System: Heat Pump with Remote Outdoor Unit-Air-Source) | Yes
214396518 | Central Heat Pump | COLEMAN | HH836E2S11 |  |  | CTM48C5CFS1 | TM8V100C16MP12 | 33000 |  |  | 19 | 9 | 31200 |  |  | 25200 | 80.77% | 2 | Both | 687.5 | 2.75 | HRCU-A-CB (Split System: Heat Pump with Remote Outdoor Unit-Air-Source) | Yes
214398076 | Central Heat Pump | COLEMAN | HH836E2S11 |  |  | CTM48C5CFS1 | TM9V100C16MP12 | 33200 |  |  | 19 | 9 | 31200 |  |  | 25200 | 80.77% | 2 | Both | 691.6667 | 2.7667 | HRCU-A-CB (Split System: Heat Pump with Remote Outdoor Unit-Air-Source) | Yes
214398081 | Central Heat Pump | COLEMAN | HH836E2S11 |  |  | CTM48C5CFS1 | TP9C100C16MP13 | 33200 |  |  | 19 | 9 | 31200 |  |  | 25200 | 80.77% | 2 | Both | 691.6667 | 2.7667 | HRCU-A-CB (Split System: Heat Pump with Remote Outdoor Unit-Air-Source) | Yes
214396552 | Central Heat Pump | COLEMAN | HH836E2S11 |  |  | CTM48C5CFS1 | TL8E080C16UH11 | 33800 |  |  | 19 | 9 | 32000 |  |  | 25600 | 80% | 2 | Both | 704.1667 | 2.8167 | HRCU-A-CB (Split System: Heat Pump with Remote Outdoor Unit-Air-Source) | Yes
214397005 | Central Heat Pump | COLEMAN | HH836E2S11 |  |  | CTM48C5CFS1 | TL8E100C20UH11 | 34000 |  |  | 19 | 9 | 31800 |  |  | 25400 | 79.87% | 2 | Both | 708.3333 | 2.8333 | HRCU-A-CB (Split System: Heat Pump with Remote Outdoor Unit-Air-Source) | Yes
214609151 | Central Heat Pump | COLEMAN | HH836E2S11 |  |  | CTF48C5CFS1 | Z9ES080C16SMPS1 | 34000 |  |  | 19 | 9 | 32600 |  |  | 25800 | 79.14% | 2 | Both | 708.3333 | 2.8333 | HRCU-A-CB (Split System: Heat Pump with Remote Outdoor Unit-Air-Source) | Yes
214720016 | Central Heat Pump | COLEMAN | HH836E2S11 |  |  | CTU48C5XFS1+TXV | Z8ES120C20SMPS1 | 34200 |  |  | 19 | 9 | 32000 |  |  | 25400 | 79.38% | 2 | Both | 712.5 | 2.85 | HRCU-A-CB (Split System: Heat Pump with Remote Outdoor Unit-Air-Source) | Yes
214398580 | Central Heat Pump | COLEMAN | HH836E2S11 |  |  | CTM48C5CFS1 | TP9C100C20MP13 | 34200 |  |  | 19 | 9 | 32600 |  |  | 25800 | 79.14% | 2 | Both | 712.5 | 2.85 | HRCU-A-CB (Split System: Heat Pump with Remote Outdoor Unit-Air-Source) | Yes
214609205 | Central Heat Pump | COLEMAN | HH836E2S11 |  |  | CTM48C5CFS1 | Z9ES080C16SMPS1 | 34400 |  |  | 19 | 9 | 32600 |  |  | 25800 | 79.14% | 2 | Both | 716.6667 | 2.8667 | HRCU-A-CB (Split System: Heat Pump with Remote Outdoor Unit-Air-Source) | Yes
214398066 | Central Heat Pump | COLEMAN | HH860E2S11 |  |  | CTF60D5CJS1+JMC20D2SN1 |  | 53000 |  |  | 19 | 9 | 54000 |  |  | 39000 | 72.22% | 2 | Both | 1104.1667 | 4.4167 | HRCU-A-CB (Split System: Heat Pump with Remote Outdoor Unit-Air-Source) | Yes
214421516 | Central Heat Pump | COLEMAN | HH860E2S11 |  |  | CTF60D5CJS1+JMVT20DC2N1 |  | 53000 |  |  | 19 | 9 | 54000 |  |  | 39000 | 72.22% | 2 | Both | 1104.1667 | 4.4167 | HRCU-A-CB (Split System: Heat Pump with Remote Outdoor Unit-Air-Source) | Yes
214421551 | Central Heat Pump | COLEMAN | HH860E2S11 |  |  | CTM60D5CJS1+JMET18DS2N1 |  | 53000 |  |  | 19 | 9 | 54000 |  |  | 39000 | 72.22% | 2 | Both | 1104.1667 | 4.4167 | HRCU-A-CB (Split System: Heat Pump with Remote Outdoor Unit-Air-Source) | Yes
214398032 | Central Heat Pump | COLEMAN | HH860E2S11 |  |  | CTM60C5CHS1 | TM8V120C20MP12 | 53500 |  |  | 19 | 9 | 54000 |  |  | 39000 | 72.22% | 2 | Both | 1114.5833 | 4.4583 | HRCU-A-CB (Split System: Heat Pump with Remote Outdoor Unit-Air-Source) | Yes
214396765 | Central Heat Pump | COLEMAN | HH860E2S11 |  |  | CTF60D5CJS1+JME18D2SN1 |  | 53500 |  |  | 19 | 9 | 54000 |  |  | 39000 | 72.22% | 2 | Both | 1114.5833 | 4.4583 | HRCU-A-CB (Split System: Heat Pump with Remote Outdoor Unit-Air-Source) | Yes
214398042 | Central Heat Pump | COLEMAN | HH860E2S11 |  |  | CTM60C5CHS1 | TMLV120C20MP12 | 53500 |  |  | 19 | 9 | 54000 |  |  | 39000 | 72.22% | 2 | Both | 1114.5833 | 4.4583 | HRCU-A-CB (Split System: Heat Pump with Remote Outdoor Unit-Air-Source) | Yes
214397209 | Central Heat Pump | COLEMAN | HH860E2S11 |  |  | CTM60D5CJS1+JME18D2SN1 |  | 53500 |  |  | 19 | 9 | 54000 |  |  | 39000 | 72.22% | 2 | Both | 1114.5833 | 4.4583 | HRCU-A-CB (Split System: Heat Pump with Remote Outdoor Unit-Air-Source) | Yes
214398414 | Central Heat Pump | COLEMAN | HH860E2S11 |  |  | CTF60D5CHS1 | TP9C120D20MP13 | 54000 |  |  | 19 | 9 | 54500 |  |  | 39500 | 72.48% | 2 | Both | 1125 | 4.5 | HRCU-A-CB (Split System: Heat Pump with Remote Outdoor Unit-Air-Source) | Yes
214398419 | Central Heat Pump | COLEMAN | HH860E2S11 |  |  | CTF60D5CHS1 | CP9C120D20MP13 | 54000 |  |  | 19 | 9 | 54500 |  |  | 39500 | 72.48% | 2 | Both | 1125 | 4.5 | HRCU-A-CB (Split System: Heat Pump with Remote Outdoor Unit-Air-Source) | Yes
214398461 | Central Heat Pump | COLEMAN | HH860E2S11 |  |  | CTM60D5CJS1+JMVT20DC2N1 |  | 54000 |  |  | 19 | 9 | 55500 |  |  | 39500 | 71.17% | 2 | Both | 1125 | 4.5 | HRCU-A-CB (Split System: Heat Pump with Remote Outdoor Unit-Air-Source) | Yes
214396349 | Central Heat Pump | COLEMAN | HH860E2S11 |  |  | JHC60D5CJ2SS1 |  | 54500 |  |  | 19 | 9 | 56500 |  |  | 40000 | 70.8% | 2 | Both | 1135.4167 | 4.5417 | HRCU-A-CB (Split System: Heat Pump with Remote Outdoor Unit-Air-Source) | Yes
214833517 | Central Heat Pump | COLEMAN | HH860E2S11 |  |  | JSC60D5CJ2SS1 |  | 54500 |  |  | 19 | 9 | 56500 |  |  | 40000 | 70.8% | 2 | Both | 1135.4167 | 4.5417 | HRCU-A-CB (Split System: Heat Pump with Remote Outdoor Unit-Air-Source) | Yes
215939749 | Central Heat Pump | COMFORTMAKER | C5H3V36*K*AAA* |  |  | EA*5X48M21A*+WALLCON | *97CTN0601716A* | 33000 |  |  | 19 | 9 | 35400 |  |  | 27000 | 76.27% | 1.9 | Both | 687.5 | 2.75 | HRCU-A-CB (Split System: Heat Pump with Remote Outdoor Unit-Air-Source) | Yes
215939989 | Central Heat Pump | COMFORTMAKER | C5H3V36*K*AAA* |  |  | ESH5X36M12A*+WALLCON | *97CTN0802120A* | 33200 |  |  | 19 | 9 | 35000 |  |  | 26800 | 76.57% | 1.92 | Both | 691.6667 | 2.7667 | HRCU-A-CB (Split System: Heat Pump with Remote Outdoor Unit-Air-Source) | Yes
215939939 | Central Heat Pump | COMFORTMAKER | C5H3V36*K*AAA* |  |  | ESH5X36M12A*+WALLCON | *96CTN0802120B* | 33200 |  |  | 19 | 9 | 35000 |  |  | 26800 | 76.57% | 1.92 | Both | 691.6667 | 2.7667 | HRCU-A-CB (Split System: Heat Pump with Remote Outdoor Unit-Air-Source) | Yes
215940009 | Central Heat Pump | COMFORTMAKER | C5H3V36*K*AAA* |  |  | ESH5X36M12A*+WALLCON | *97CTN1202422A* | 33400 |  |  | 19 | 9 | 34800 |  |  | 26600 | 76.44% | 1.92 | Both | 695.8333 | 2.7833 | HRCU-A-CB (Split System: Heat Pump with Remote Outdoor Unit-Air-Source) | Yes
215940219 | Central Heat Pump | COMFORTMAKER | C5H3V36*K*AAA* |  |  | ESH5X60M12A*+WALLCON | *97CTN0801716A* | 34000 |  |  | 19 | 9 | 34800 |  |  | 26400 | 75.86% | 1.92 | Both | 708.3333 | 2.8333 | HRCU-A-CB (Split System: Heat Pump with Remote Outdoor Unit-Air-Source) | Yes
215939750 | Central Heat Pump | DAY & NIGHT | C5H3V36*K*AAA* |  |  | EA*5X48M21A*+WALLCON | *97CTN0601716A* | 33000 |  |  | 19 | 9 | 35400 |  |  | 27000 | 76.27% | 1.9 | Both | 687.5 | 2.75 | HRCU-A-CB (Split System: Heat Pump with Remote Outdoor Unit-Air-Source) | Yes
215940220 | Central Heat Pump | DAY & NIGHT | C5H3V36*K*AAA* |  |  | ESH5X60M12A*+WALLCON | *97CTN0801716A* | 34000 |  |  | 19 | 9 | 34800 |  |  | 26400 | 75.86% | 1.92 | Both | 708.3333 | 2.8333 | HRCU-A-CB (Split System: Heat Pump with Remote Outdoor Unit-Air-Source) | Yes
214397804 | Central Heat Pump | FRASER-JOHNSTON | HH836E2S11 |  |  | CTM48C5CFS1 | TM9Y100C16MP11 | 32800 |  |  | 19 | 9 | 31000 |  |  | 25200 | 81.29% | 2 | Both | 683.3333 | 2.7333 | HRCU-A-CB (Split System: Heat Pump with Remote Outdoor Unit-Air-Source) | Yes
214398213 | Central Heat Pump | FRASER-JOHNSTON | HH836E2S11 |  |  | CTF48C5CFS1 | TM9Y080C16MP11 | 32800 |  |  | 19 | 9 | 31000 |  |  | 25200 | 81.29% | 2 | Both | 683.3333 | 2.7333 | HRCU-A-CB (Split System: Heat Pump with Remote Outdoor Unit-Air-Source) | Yes
214398589 | Central Heat Pump | FRASER-JOHNSTON | HH836E2S11 |  |  | CTM48C5CFS1 | TM9Y080C16MP11 | 32800 |  |  | 19 | 9 | 31200 |  |  | 25200 | 80.77% | 2 | Both | 683.3333 | 2.7333 | HRCU-A-CB (Split System: Heat Pump with Remote Outdoor Unit-Air-Source) | Yes
214397365 | Central Heat Pump | FRASER-JOHNSTON | HH836E2S11 |  |  | CTM48C5CFS1 | TP9C080C16MP13 | 32800 |  |  | 19 | 9 | 31200 |  |  | 25200 | 80.77% | 2 | Both | 683.3333 | 2.7333 | HRCU-A-CB (Split System: Heat Pump with Remote Outdoor Unit-Air-Source) | Yes
214397360 | Central Heat Pump | FRASER-JOHNSTON | HH836E2S11 |  |  | CTM48C5CFS1 | TM9V080C16MP12 | 32800 |  |  | 19 | 9 | 31200 |  |  | 25200 | 80.77% | 2 | Both | 683.3333 | 2.7333 | HRCU-A-CB (Split System: Heat Pump with Remote Outdoor Unit-Air-Source) | Yes
214396530 | Central Heat Pump | FRASER-JOHNSTON | HH836E2S11 |  |  | CTM48C5CFS1 | TMLV100C16MP12 | 33000 |  |  | 19 | 9 | 31200 |  |  | 25200 | 80.77% | 2 | Both | 687.5 | 2.75 | HRCU-A-CB (Split System: Heat Pump with Remote Outdoor Unit-Air-Source) | Yes
214396520 | Central Heat Pump | FRASER-JOHNSTON | HH836E2S11 |  |  | CTM48C5CFS1 | TM8V100C16MP12 | 33000 |  |  | 19 | 9 | 31200 |  |  | 25200 | 80.77% | 2 | Both | 687.5 | 2.75 | HRCU-A-CB (Split System: Heat Pump with Remote Outdoor Unit-Air-Source) | Yes
214398078 | Central Heat Pump | FRASER-JOHNSTON | HH836E2S11 |  |  | CTM48C5CFS1 | TM9V100C16MP12 | 33200 |  |  | 19 | 9 | 31200 |  |  | 25200 | 80.77% | 2 | Both | 691.6667 | 2.7667 | HRCU-A-CB (Split System: Heat Pump with Remote Outdoor Unit-Air-Source) | Yes
214398083 | Central Heat Pump | FRASER-JOHNSTON | HH836E2S11 |  |  | CTM48C5CFS1 | TP9C100C16MP13 | 33200 |  |  | 19 | 9 | 31200 |  |  | 25200 | 80.77% | 2 | Both | 691.6667 | 2.7667 | HRCU-A-CB (Split System: Heat Pump with Remote Outdoor Unit-Air-Source) | Yes
214397325 | Central Heat Pump | FRASER-JOHNSTON | HH836E2S11 |  |  | CTF48C5CFS1 | TM9E100C16MP12 | 33400 |  |  | 19 | 9 | 31400 |  |  | 25400 | 80.89% | 2 | Both | 695.8333 | 2.7833 | HRCU-A-CB (Split System: Heat Pump with Remote Outdoor Unit-Air-Source) | Yes
214398614 | Central Heat Pump | FRASER-JOHNSTON | HH836E2S11 |  |  | CTM48C5CFS1 | TM9E080C16MP12 | 33800 |  |  | 19 | 9 | 32000 |  |  | 25400 | 79.38% | 2 | Both | 704.1667 | 2.8167 | HRCU-A-CB (Split System: Heat Pump with Remote Outdoor Unit-Air-Source) | Yes
214397661 | Central Heat Pump | FRASER-JOHNSTON | HH836E2S11 |  |  | JHC36B5CD2SS1 |  | 34000 |  |  | 19 | 9 | 31600 |  |  | 26000 | 82.28% | 2 | Both | 708.3333 | 2.8333 | HRCU-A-CB (Split System: Heat Pump with Remote Outdoor Unit-Air-Source) | Yes
214397007 | Central Heat Pump | FRASER-JOHNSTON | HH836E2S11 |  |  | CTM48C5CFS1 | TL8E100C20UH11 | 34000 |  |  | 19 | 9 | 31800 |  |  | 25400 | 79.87% | 2 | Both | 708.3333 | 2.8333 | HRCU-A-CB (Split System: Heat Pump with Remote Outdoor Unit-Air-Source) | Yes
214609207 | Central Heat Pump | FRASER-JOHNSTON | HH836E2S11 |  |  | CTM48C5CFS1 | Z9ES080C20SMPS1 | 34000 |  |  | 19 | 9 | 32000 |  |  | 25600 | 80% | 2 | Both | 708.3333 | 2.8333 | HRCU-A-CB (Split System: Heat Pump with Remote Outdoor Unit-Air-Source) | Yes
214720018 | Central Heat Pump | FRASER-JOHNSTON | HH836E2S11 |  |  | CTU48C5XFS1+TXV | Z8ES120C20SMPS1 | 34200 |  |  | 19 | 9 | 32000 |  |  | 25400 | 79.38% | 2 | Both | 712.5 | 2.85 | HRCU-A-CB (Split System: Heat Pump with Remote Outdoor Unit-Air-Source) | Yes
214398577 | Central Heat Pump | FRASER-JOHNSTON | HH836E2S11 |  |  | CTM48C5CFS1 | TM9V100C20MP12 | 34200 |  |  | 19 | 9 | 32600 |  |  | 25800 | 79.14% | 2 | Both | 712.5 | 2.85 | HRCU-A-CB (Split System: Heat Pump with Remote Outdoor Unit-Air-Source) | Yes
214720218 | Central Heat Pump | FRASER-JOHNSTON | HH836E2S11 |  |  | CTU48C5XFS1+TXV | Z8ES080C16SMPS1 | 34400 |  |  | 19 | 9 | 32200 |  |  | 25400 | 78.88% | 2 | Both | 716.6667 | 2.8667 | HRCU-A-CB (Split System: Heat Pump with Remote Outdoor Unit-Air-Source) | Yes
214397206 | Central Heat Pump | FRASER-JOHNSTON | HH860E2S11 |  |  | CTF60D5CJS1+JMET18DS2N1 |  | 53000 |  |  | 19 | 9 | 54000 |  |  | 39000 | 72.22% | 2 | Both | 1104.1667 | 4.4167 | HRCU-A-CB (Split System: Heat Pump with Remote Outdoor Unit-Air-Source) | Yes
214396366 | Central Heat Pump | FRASER-JOHNSTON | HH860E2S11 |  |  | CTF60D5CJS1 | TP9C120D20MP13 | 53000 |  |  | 19 | 9 | 55000 |  |  | 39500 | 71.82% | 2 | Both | 1104.1667 | 4.4167 | HRCU-A-CB (Split System: Heat Pump with Remote Outdoor Unit-Air-Source) | Yes
214396361 | Central Heat Pump | FRASER-JOHNSTON | HH860E2S11 |  |  | CTF60D5CJS1 | TM9V120D20MP12 | 53000 |  |  | 19 | 9 | 55000 |  |  | 39500 | 71.82% | 2 | Both | 1104.1667 | 4.4167 | HRCU-A-CB (Split System: Heat Pump with Remote Outdoor Unit-Air-Source) | Yes
214398034 | Central Heat Pump | FRASER-JOHNSTON | HH860E2S11 |  |  | CTM60C5CHS1 | TM8V120C20MP12 | 53500 |  |  | 19 | 9 | 54000 |  |  | 39000 | 72.22% | 2 | Both | 1114.5833 | 4.4583 | HRCU-A-CB (Split System: Heat Pump with Remote Outdoor Unit-Air-Source) | Yes
214398039 | Central Heat Pump | FRASER-JOHNSTON | HH860E2S11 |  |  | CTM60C5CHS1 | TM8V100C20MP12 | 53500 |  |  | 19 | 9 | 54000 |  |  | 39000 | 72.22% | 2 | Both | 1114.5833 | 4.4583 | HRCU-A-CB (Split System: Heat Pump with Remote Outdoor Unit-Air-Source) | Yes
214398044 | Central Heat Pump | FRASER-JOHNSTON | HH860E2S11 |  |  | CTM60C5CHS1 | TMLV120C20MP12 | 53500 |  |  | 19 | 9 | 54000 |  |  | 39000 | 72.22% | 2 | Both | 1114.5833 | 4.4583 | HRCU-A-CB (Split System: Heat Pump with Remote Outdoor Unit-Air-Source) | Yes
214398458 | Central Heat Pump | FRASER-JOHNSTON | HH860E2S11 |  |  | JHE60D5CJ2SS1 |  | 53500 |  |  | 19 | 9 | 54000 |  |  | 39000 | 72.22% | 2 | Both | 1114.5833 | 4.4583 | HRCU-A-CB (Split System: Heat Pump with Remote Outdoor Unit-Air-Source) | Yes
214397179 | Central Heat Pump | FRASER-JOHNSTON | HH860E2S11 |  |  | CTM60D5CHS1 | TM9V120D20MP12 | 54000 |  |  | 19 | 9 | 54000 |  |  | 39000 | 72.22% | 2 | Both | 1125 | 4.5 | HRCU-A-CB (Split System: Heat Pump with Remote Outdoor Unit-Air-Source) | Yes
214398411 | Central Heat Pump | FRASER-JOHNSTON | HH860E2S11 |  |  | CTF60D5CHS1 | TM9V120D20MP12 | 54000 |  |  | 19 | 9 | 54500 |  |  | 39500 | 72.48% | 2 | Both | 1125 | 4.5 | HRCU-A-CB (Split System: Heat Pump with Remote Outdoor Unit-Air-Source) | Yes
214398416 | Central Heat Pump | FRASER-JOHNSTON | HH860E2S11 |  |  | CTF60D5CHS1 | TP9C120D20MP13 | 54000 |  |  | 19 | 9 | 54500 |  |  | 39500 | 72.48% | 2 | Both | 1125 | 4.5 | HRCU-A-CB (Split System: Heat Pump with Remote Outdoor Unit-Air-Source) | Yes
214396356 | Central Heat Pump | FRASER-JOHNSTON | HH860E2S11 |  |  | CTM60D5CJS1+JMC20D2SN1 |  | 54000 |  |  | 19 | 9 | 55500 |  |  | 39500 | 71.17% | 2 | Both | 1125 | 4.5 | HRCU-A-CB (Split System: Heat Pump with Remote Outdoor Unit-Air-Source) | Yes
214833524 | Central Heat Pump | FRASER-JOHNSTON | HH860E2S11 |  |  | JSE60D5CJ2SS1 |  | 54500 |  |  | 19 | 9 | 56500 |  |  | 40000 | 70.8% | 2 | Both | 1135.4167 | 4.5417 | HRCU-A-CB (Split System: Heat Pump with Remote Outdoor Unit-Air-Source) | Yes
214833519 | Central Heat Pump | FRASER-JOHNSTON | HH860E2S11 |  |  | JSC60D5CJ2SS1 |  | 54500 |  |  | 19 | 9 | 56500 |  |  | 40000 | 70.8% | 2 | Both | 1135.4167 | 4.5417 | HRCU-A-CB (Split System: Heat Pump with Remote Outdoor Unit-Air-Source) | Yes
215939746 | Central Heat Pump | HEIL | H5H3V36*K*AAA* |  |  | EA*5X48M21A*+WALLCON | *97CTN0601716A* | 33000 |  |  | 19 | 9 | 35400 |  |  | 27000 | 76.27% | 1.9 | Both | 687.5 | 2.75 | HRCU-A-CB (Split System: Heat Pump with Remote Outdoor Unit-Air-Source) | Yes
215939936 | Central Heat Pump | HEIL | H5H3V36*K*AAA* |  |  | ESH5X36M12A*+WALLCON | *96CTN0802120B* | 33200 |  |  | 19 | 9 | 35000 |  |  | 26800 | 76.57% | 1.92 | Both | 691.6667 | 2.7667 | HRCU-A-CB (Split System: Heat Pump with Remote Outdoor Unit-Air-Source) | Yes
215939986 | Central Heat Pump | HEIL | H5H3V36*K*AAA* |  |  | ESH5X36M12A*+WALLCON | *97CTN0802120A* | 33200 |  |  | 19 | 9 | 35000 |  |  | 26800 | 76.57% | 1.92 | Both | 691.6667 | 2.7667 | HRCU-A-CB (Split System: Heat Pump with Remote Outdoor Unit-Air-Source) | Yes
215940006 | Central Heat Pump | HEIL | H5H3V36*K*AAA* |  |  | ESH5X36M12A*+WALLCON | *97CTN1202422A* | 33400 |  |  | 19 | 9 | 34800 |  |  | 26600 | 76.44% | 1.92 | Both | 695.8333 | 2.7833 | HRCU-A-CB (Split System: Heat Pump with Remote Outdoor Unit-Air-Source) | Yes
215939996 | Central Heat Pump | HEIL | H5H3V36*K*AAA* |  |  | ESH5X36M12A*+WALLCON | *97CTN1002122A* | 33400 |  |  | 19 | 9 | 34800 |  |  | 26600 | 76.44% | 1.92 | Both | 695.8333 | 2.7833 | HRCU-A-CB (Split System: Heat Pump with Remote Outdoor Unit-Air-Source) | Yes
215940136 | Central Heat Pump | HEIL | H5H3V36*K*AAA* |  |  | ESH5X48M12A*+WALLCON | *97CTN0801716A* | 33400 |  |  | 19 | 9 | 35200 |  |  | 27000 | 76.7% | 1.92 | Both | 695.8333 | 2.7833 | HRCU-A-CB (Split System: Heat Pump with Remote Outdoor Unit-Air-Source) | Yes
215940216 | Central Heat Pump | HEIL | H5H3V36*K*AAA* |  |  | ESH5X60M12A*+WALLCON | *97CTN0801716A* | 34000 |  |  | 19 | 9 | 34800 |  |  | 26400 | 75.86% | 1.92 | Both | 708.3333 | 2.8333 | HRCU-A-CB (Split System: Heat Pump with Remote Outdoor Unit-Air-Source) | Yes
214397806 | Central Heat Pump | JOHNSON CONTROLS | HH836E2S11 |  |  | CTM48C5CFS1 | TM9Y100C16MP11 | 32800 |  |  | 19 | 9 | 31000 |  |  | 25200 | 81.29% | 2 | Both | 683.3333 | 2.7333 | HRCU-A-CB (Split System: Heat Pump with Remote Outdoor Unit-Air-Source) | Yes
214398215 | Central Heat Pump | JOHNSON CONTROLS | HH836E2S11 |  |  | CTF48C5CFS1 | TM9Y080C16MP11 | 32800 |  |  | 19 | 9 | 31000 |  |  | 25200 | 81.29% | 2 | Both | 683.3333 | 2.7333 | HRCU-A-CB (Split System: Heat Pump with Remote Outdoor Unit-Air-Source) | Yes
214398591 | Central Heat Pump | JOHNSON CONTROLS | HH836E2S11 |  |  | CTM48C5CFS1 | TM9Y080C16MP11 | 32800 |  |  | 19 | 9 | 31200 |  |  | 25200 | 80.77% | 2 | Both | 683.3333 | 2.7333 | HRCU-A-CB (Split System: Heat Pump with Remote Outdoor Unit-Air-Source) | Yes
214397367 | Central Heat Pump | JOHNSON CONTROLS | HH836E2S11 |  |  | CTM48C5CFS1 | TP9C080C16MP13 | 32800 |  |  | 19 | 9 | 31200 |  |  | 25200 | 80.77% | 2 | Both | 683.3333 | 2.7333 | HRCU-A-CB (Split System: Heat Pump with Remote Outdoor Unit-Air-Source) | Yes
214397362 | Central Heat Pump | JOHNSON CONTROLS | HH836E2S11 |  |  | CTM48C5CFS1 | TM9V080C16MP12 | 32800 |  |  | 19 | 9 | 31200 |  |  | 25200 | 80.77% | 2 | Both | 683.3333 | 2.7333 | HRCU-A-CB (Split System: Heat Pump with Remote Outdoor Unit-Air-Source) | Yes
214396532 | Central Heat Pump | JOHNSON CONTROLS | HH836E2S11 |  |  | CTM48C5CFS1 | TMLV100C16MP12 | 33000 |  |  | 19 | 9 | 31200 |  |  | 25200 | 80.77% | 2 | Both | 687.5 | 2.75 | HRCU-A-CB (Split System: Heat Pump with Remote Outdoor Unit-Air-Source) | Yes
214396522 | Central Heat Pump | JOHNSON CONTROLS | HH836E2S11 |  |  | CTM48C5CFS1 | TM8V100C16MP12 | 33000 |  |  | 19 | 9 | 31200 |  |  | 25200 | 80.77% | 2 | Both | 687.5 | 2.75 | HRCU-A-CB (Split System: Heat Pump with Remote Outdoor Unit-Air-Source) | Yes
214396527 | Central Heat Pump | JOHNSON CONTROLS | HH836E2S11 |  |  | CTM48C5CFS1 | TM8V080C16MP12 | 33000 |  |  | 19 | 9 | 31200 |  |  | 25200 | 80.77% | 2 | Both | 687.5 | 2.75 | HRCU-A-CB (Split System: Heat Pump with Remote Outdoor Unit-Air-Source) | Yes
214398085 | Central Heat Pump | JOHNSON CONTROLS | HH836E2S11 |  |  | CTM48C5CFS1 | TP9C100C16MP13 | 33200 |  |  | 19 | 9 | 31200 |  |  | 25200 | 80.77% | 2 | Both | 691.6667 | 2.7667 | HRCU-A-CB (Split System: Heat Pump with Remote Outdoor Unit-Air-Source) | Yes
214609150 | Central Heat Pump | JOHNSON CONTROLS | HH836E2S11 |  |  | CTM48C5CFS1 | Z9ES080C20SMPS1 | 34000 |  |  | 19 | 9 | 32000 |  |  | 25600 | 80% | 2 | Both | 708.3333 | 2.8333 | HRCU-A-CB (Split System: Heat Pump with Remote Outdoor Unit-Air-Source) | Yes
214719929 | Central Heat Pump | JOHNSON CONTROLS | HH836E2S11 |  |  | CTU48C5XFS1+TXV | Z8ES080C20SMPS1 | 34200 |  |  | 19 | 9 | 32000 |  |  | 25400 | 79.38% | 2 | Both | 712.5 | 2.85 | HRCU-A-CB (Split System: Heat Pump with Remote Outdoor Unit-Air-Source) | Yes
214398579 | Central Heat Pump | JOHNSON CONTROLS | HH836E2S11 |  |  | CTM48C5CFS1 | TM9V100C20MP12 | 34200 |  |  | 19 | 9 | 32600 |  |  | 25800 | 79.14% | 2 | Both | 712.5 | 2.85 | HRCU-A-CB (Split System: Heat Pump with Remote Outdoor Unit-Air-Source) | Yes
214609091 | Central Heat Pump | JOHNSON CONTROLS | HH836E2S11 |  |  | CTM48C5CFS1 | Z9ES080C16SMPS1 | 34400 |  |  | 19 | 9 | 32600 |  |  | 25800 | 79.14% | 2 | Both | 716.6667 | 2.8667 | HRCU-A-CB (Split System: Heat Pump with Remote Outdoor Unit-Air-Source) | Yes
214398070 | Central Heat Pump | JOHNSON CONTROLS | HH860E2S11 |  |  | CTF60D5CJS1+JMC20D2SN1 |  | 53000 |  |  | 19 | 9 | 54000 |  |  | 39000 | 72.22% | 2 | Both | 1104.1667 | 4.4167 | HRCU-A-CB (Split System: Heat Pump with Remote Outdoor Unit-Air-Source) | Yes
214397208 | Central Heat Pump | JOHNSON CONTROLS | HH860E2S11 |  |  | CTF60D5CJS1+JMET18DS2N1 |  | 53000 |  |  | 19 | 9 | 54000 |  |  | 39000 | 72.22% | 2 | Both | 1104.1667 | 4.4167 | HRCU-A-CB (Split System: Heat Pump with Remote Outdoor Unit-Air-Source) | Yes
214421555 | Central Heat Pump | JOHNSON CONTROLS | HH860E2S11 |  |  | CTM60D5CJS1+JMET18DS2N1 |  | 53000 |  |  | 19 | 9 | 54000 |  |  | 39000 | 72.22% | 2 | Both | 1104.1667 | 4.4167 | HRCU-A-CB (Split System: Heat Pump with Remote Outdoor Unit-Air-Source) | Yes
214421520 | Central Heat Pump | JOHNSON CONTROLS | HH860E2S11 |  |  | CTF60D5CJS1+JMVT20DC2N1 |  | 53000 |  |  | 19 | 9 | 54000 |  |  | 39000 | 72.22% | 2 | Both | 1104.1667 | 4.4167 | HRCU-A-CB (Split System: Heat Pump with Remote Outdoor Unit-Air-Source) | Yes
214398041 | Central Heat Pump | JOHNSON CONTROLS | HH860E2S11 |  |  | CTM60C5CHS1 | TM8V100C20MP12 | 53500 |  |  | 19 | 9 | 54000 |  |  | 39000 | 72.22% | 2 | Both | 1114.5833 | 4.4583 | HRCU-A-CB (Split System: Heat Pump with Remote Outdoor Unit-Air-Source) | Yes
214398046 | Central Heat Pump | JOHNSON CONTROLS | HH860E2S11 |  |  | CTM60C5CHS1 | TMLV120C20MP12 | 53500 |  |  | 19 | 9 | 54000 |  |  | 39000 | 72.22% | 2 | Both | 1114.5833 | 4.4583 | HRCU-A-CB (Split System: Heat Pump with Remote Outdoor Unit-Air-Source) | Yes
214398036 | Central Heat Pump | JOHNSON CONTROLS | HH860E2S11 |  |  | CTM60C5CHS1 | TM8V120C20MP12 | 53500 |  |  | 19 | 9 | 54000 |  |  | 39000 | 72.22% | 2 | Both | 1114.5833 | 4.4583 | HRCU-A-CB (Split System: Heat Pump with Remote Outdoor Unit-Air-Source) | Yes
214396769 | Central Heat Pump | JOHNSON CONTROLS | HH860E2S11 |  |  | CTF60D5CJS1+JME18D2SN1 |  | 53500 |  |  | 19 | 9 | 54000 |  |  | 39000 | 72.22% | 2 | Both | 1114.5833 | 4.4583 | HRCU-A-CB (Split System: Heat Pump with Remote Outdoor Unit-Air-Source) | Yes
214397213 | Central Heat Pump | JOHNSON CONTROLS | HH860E2S11 |  |  | CTM60D5CJS1+JME18D2SN1 |  | 53500 |  |  | 19 | 9 | 54000 |  |  | 39000 | 72.22% | 2 | Both | 1114.5833 | 4.4583 | HRCU-A-CB (Split System: Heat Pump with Remote Outdoor Unit-Air-Source) | Yes
214397186 | Central Heat Pump | JOHNSON CONTROLS | HH860E2S11 |  |  | CTM60D5CHS1 | TP9C120D20MP13 | 54000 |  |  | 19 | 9 | 54000 |  |  | 39000 | 72.22% | 2 | Both | 1125 | 4.5 | HRCU-A-CB (Split System: Heat Pump with Remote Outdoor Unit-Air-Source) | Yes
214398413 | Central Heat Pump | JOHNSON CONTROLS | HH860E2S11 |  |  | CTF60D5CHS1 | TM9V120D20MP12 | 54000 |  |  | 19 | 9 | 54500 |  |  | 39500 | 72.48% | 2 | Both | 1125 | 4.5 | HRCU-A-CB (Split System: Heat Pump with Remote Outdoor Unit-Air-Source) | Yes
214398465 | Central Heat Pump | JOHNSON CONTROLS | HH860E2S11 |  |  | CTM60D5CJS1+JMVT20DC2N1 |  | 54000 |  |  | 19 | 9 | 55500 |  |  | 39500 | 71.17% | 2 | Both | 1125 | 4.5 | HRCU-A-CB (Split System: Heat Pump with Remote Outdoor Unit-Air-Source) | Yes
214396358 | Central Heat Pump | JOHNSON CONTROLS | HH860E2S11 |  |  | CTM60D5CJS1+JMC20D2SN1 |  | 54000 |  |  | 19 | 9 | 55500 |  |  | 39500 | 71.17% | 2 | Both | 1125 | 4.5 | HRCU-A-CB (Split System: Heat Pump with Remote Outdoor Unit-Air-Source) | Yes
214833521 | Central Heat Pump | JOHNSON CONTROLS | HH860E2S11 |  |  | JSC60D5CJ2SS1 |  | 54500 |  |  | 19 | 9 | 56500 |  |  | 40000 | 70.8% | 2 | Both | 1135.4167 | 4.5417 | HRCU-A-CB (Split System: Heat Pump with Remote Outdoor Unit-Air-Source) | Yes
214396353 | Central Heat Pump | JOHNSON CONTROLS | HH860E2S11 |  |  | JHC60D5CJ2SS1 |  | 54500 |  |  | 19 | 9 | 56500 |  |  | 40000 | 70.8% | 2 | Both | 1135.4167 | 4.5417 | HRCU-A-CB (Split System: Heat Pump with Remote Outdoor Unit-Air-Source) | Yes
214833526 | Central Heat Pump | JOHNSON CONTROLS | HH860E2S11 |  |  | JSE60D5CJ2SS1 |  | 54500 |  |  | 19 | 9 | 56500 |  |  | 40000 | 70.8% | 2 | Both | 1135.4167 | 4.5417 | HRCU-A-CB (Split System: Heat Pump with Remote Outdoor Unit-Air-Source) | Yes
215940001 | Central Heat Pump | KEEPRITE | C5H3V36*K*AAA* |  |  | ESH5X36M12A*+WALLCON | *97CTN1002122A* | 33400 |  |  | 19 | 9 | 34800 |  |  | 26600 | 76.44% | 1.92 | Both | 695.8333 | 2.7833 | HRCU-A-CB (Split System: Heat Pump with Remote Outdoor Unit-Air-Source) | Yes
215940141 | Central Heat Pump | KEEPRITE | C5H3V36*K*AAA* |  |  | ESH5X48M12A*+WALLCON | *97CTN0801716A* | 33400 |  |  | 19 | 9 | 35200 |  |  | 27000 | 76.7% | 1.92 | Both | 695.8333 | 2.7833 | HRCU-A-CB (Split System: Heat Pump with Remote Outdoor Unit-Air-Source) | Yes
215940221 | Central Heat Pump | KEEPRITE | C5H3V36*K*AAA* |  |  | ESH5X60M12A*+WALLCON | *97CTN0801716A* | 34000 |  |  | 19 | 9 | 34800 |  |  | 26400 | 75.86% | 1.92 | Both | 708.3333 | 2.8333 | HRCU-A-CB (Split System: Heat Pump with Remote Outdoor Unit-Air-Source) | Yes
215939752 | Central Heat Pump | KENMORE | (C,H,T)5H3V36*K*AAA* |  |  | EA*5X48M21A*+WALLCON | *97CTN0601716A* | 33000 |  |  | 19 | 9 | 35400 |  |  | 27000 | 76.27% | 1.9 | Both | 687.5 | 2.75 | HRCU-A-CB (Split System: Heat Pump with Remote Outdoor Unit-Air-Source) | Yes
215939992 | Central Heat Pump | KENMORE | (C,H,T)5H3V36*K*AAA* |  |  | ESH5X36M12A*+WALLCON | *97CTN0802120A* | 33200 |  |  | 19 | 9 | 35000 |  |  | 26800 | 76.57% | 1.92 | Both | 691.6667 | 2.7667 | HRCU-A-CB (Split System: Heat Pump with Remote Outdoor Unit-Air-Source) | Yes
215940012 | Central Heat Pump | KENMORE | (C,H,T)5H3V36*K*AAA* |  |  | ESH5X36M12A*+WALLCON | *97CTN1202422A* | 33400 |  |  | 19 | 9 | 34800 |  |  | 26600 | 76.44% | 1.92 | Both | 695.8333 | 2.7833 | HRCU-A-CB (Split System: Heat Pump with Remote Outdoor Unit-Air-Source) | Yes
215940002 | Central Heat Pump | KENMORE | (C,H,T)5H3V36*K*AAA* |  |  | ESH5X36M12A*+WALLCON | *97CTN1002122A* | 33400 |  |  | 19 | 9 | 34800 |  |  | 26600 | 76.44% | 1.92 | Both | 695.8333 | 2.7833 | HRCU-A-CB (Split System: Heat Pump with Remote Outdoor Unit-Air-Source) | Yes
215940142 | Central Heat Pump | KENMORE | (C,H,T)5H3V36*K*AAA* |  |  | ESH5X48M12A*+WALLCON | *97CTN0801716A* | 33400 |  |  | 19 | 9 | 35200 |  |  | 27000 | 76.7% | 1.92 | Both | 695.8333 | 2.7833 | HRCU-A-CB (Split System: Heat Pump with Remote Outdoor Unit-Air-Source) | Yes
215940222 | Central Heat Pump | KENMORE | (C,H,T)5H3V36*K*AAA* |  |  | ESH5X60M12A*+WALLCON | *97CTN0801716A* | 34000 |  |  | 19 | 9 | 34800 |  |  | 26400 | 75.86% | 1.92 | Both | 708.3333 | 2.8333 | HRCU-A-CB (Split System: Heat Pump with Remote Outdoor Unit-Air-Source) | Yes
214397803 | Central Heat Pump | LUXAIRE | HH836E2S11 |  |  | CTM48C5CFS1 | TM9Y100C16MP11 | 32800 |  |  | 19 | 9 | 31000 |  |  | 25200 | 81.29% | 2 | Both | 683.3333 | 2.7333 | HRCU-A-CB (Split System: Heat Pump with Remote Outdoor Unit-Air-Source) | Yes
214398212 | Central Heat Pump | LUXAIRE | HH836E2S11 |  |  | CTF48C5CFS1 | TM9Y080C16MP11 | 32800 |  |  | 19 | 9 | 31000 |  |  | 25200 | 81.29% | 2 | Both | 683.3333 | 2.7333 | HRCU-A-CB (Split System: Heat Pump with Remote Outdoor Unit-Air-Source) | Yes
214398588 | Central Heat Pump | LUXAIRE | HH836E2S11 |  |  | CTM48C5CFS1 | TM9Y080C16MP11 | 32800 |  |  | 19 | 9 | 31200 |  |  | 25200 | 80.77% | 2 | Both | 683.3333 | 2.7333 | HRCU-A-CB (Split System: Heat Pump with Remote Outdoor Unit-Air-Source) | Yes
214397369 | Central Heat Pump | LUXAIRE | HH836E2S11 |  |  | CTM48C5CFS1 | LP9C080C16MP13 | 32800 |  |  | 19 | 9 | 31200 |  |  | 25200 | 80.77% | 2 | Both | 683.3333 | 2.7333 | HRCU-A-CB (Split System: Heat Pump with Remote Outdoor Unit-Air-Source) | Yes
214396519 | Central Heat Pump | LUXAIRE | HH836E2S11 |  |  | CTM48C5CFS1 | TM8V100C16MP12 | 33000 |  |  | 19 | 9 | 31200 |  |  | 25200 | 80.77% | 2 | Both | 687.5 | 2.75 | HRCU-A-CB (Split System: Heat Pump with Remote Outdoor Unit-Air-Source) | Yes
214396529 | Central Heat Pump | LUXAIRE | HH836E2S11 |  |  | CTM48C5CFS1 | TMLV100C16MP12 | 33000 |  |  | 19 | 9 | 31200 |  |  | 25200 | 80.77% | 2 | Both | 687.5 | 2.75 | HRCU-A-CB (Split System: Heat Pump with Remote Outdoor Unit-Air-Source) | Yes
214396524 | Central Heat Pump | LUXAIRE | HH836E2S11 |  |  | CTM48C5CFS1 | TM8V080C16MP12 | 33000 |  |  | 19 | 9 | 31200 |  |  | 25200 | 80.77% | 2 | Both | 687.5 | 2.75 | HRCU-A-CB (Split System: Heat Pump with Remote Outdoor Unit-Air-Source) | Yes
214398087 | Central Heat Pump | LUXAIRE | HH836E2S11 |  |  | CTM48C5CFS1 | LP9C100C16MP13 | 33200 |  |  | 19 | 9 | 31200 |  |  | 25200 | 80.77% | 2 | Both | 691.6667 | 2.7667 | HRCU-A-CB (Split System: Heat Pump with Remote Outdoor Unit-Air-Source) | Yes
214396781 | Central Heat Pump | LUXAIRE | HH836E2S11 |  |  | CTF48C5CFS1 | TM9Y100C16MP11 | 33200 |  |  | 19 | 9 | 31400 |  |  | 25400 | 80.89% | 2 | Both | 691.6667 | 2.7667 | HRCU-A-CB (Split System: Heat Pump with Remote Outdoor Unit-Air-Source) | Yes
214398072 | Central Heat Pump | LUXAIRE | HH836E2S11 |  |  | CTM48C5CFS1 | TM9E100C16MP12 | 33400 |  |  | 19 | 9 | 31400 |  |  | 25400 | 80.89% | 2 | Both | 695.8333 | 2.7833 | HRCU-A-CB (Split System: Heat Pump with Remote Outdoor Unit-Air-Source) | Yes
214397383 | Central Heat Pump | LUXAIRE | HH836E2S11 |  |  | CTF48C5CFS1 | TM9E080C16MP12 | 33400 |  |  | 19 | 9 | 31400 |  |  | 25400 | 80.89% | 2 | Both | 695.8333 | 2.7833 | HRCU-A-CB (Split System: Heat Pump with Remote Outdoor Unit-Air-Source) | Yes
214398613 | Central Heat Pump | LUXAIRE | HH836E2S11 |  |  | CTM48C5CFS1 | TM9E080C16MP12 | 33800 |  |  | 19 | 9 | 32000 |  |  | 25400 | 79.38% | 2 | Both | 704.1667 | 2.8167 | HRCU-A-CB (Split System: Heat Pump with Remote Outdoor Unit-Air-Source) | Yes
214396553 | Central Heat Pump | LUXAIRE | HH836E2S11 |  |  | CTM48C5CFS1 | TL8E080C16UH11 | 33800 |  |  | 19 | 9 | 32000 |  |  | 25600 | 80% | 2 | Both | 704.1667 | 2.8167 | HRCU-A-CB (Split System: Heat Pump with Remote Outdoor Unit-Air-Source) | Yes
214397660 | Central Heat Pump | LUXAIRE | HH836E2S11 |  |  | JHC36B5CD2SS1 |  | 34000 |  |  | 19 | 9 | 31600 |  |  | 26000 | 82.28% | 2 | Both | 708.3333 | 2.8333 | HRCU-A-CB (Split System: Heat Pump with Remote Outdoor Unit-Air-Source) | Yes
214609064 | Central Heat Pump | LUXAIRE | HH836E2S11 |  |  | CTM48C5CFS1 | Z9ES080C20SMPS1 | 34000 |  |  | 19 | 9 | 32000 |  |  | 25600 | 80% | 2 | Both | 708.3333 | 2.8333 | HRCU-A-CB (Split System: Heat Pump with Remote Outdoor Unit-Air-Source) | Yes
214609122 | Central Heat Pump | LUXAIRE | HH836E2S11 |  |  | CTF48C5CFS1 | Z9ES080C16SMPS1 | 34000 |  |  | 19 | 9 | 32600 |  |  | 25800 | 79.14% | 2 | Both | 708.3333 | 2.8333 | HRCU-A-CB (Split System: Heat Pump with Remote Outdoor Unit-Air-Source) | Yes
214398586 | Central Heat Pump | LUXAIRE | HH836E2S11 |  |  | CTM48C5CFS1 | LP9C100C20MP13 | 34200 |  |  | 19 | 9 | 32600 |  |  | 25800 | 79.14% | 2 | Both | 712.5 | 2.85 | HRCU-A-CB (Split System: Heat Pump with Remote Outdoor Unit-Air-Source) | Yes
214609176 | Central Heat Pump | LUXAIRE | HH836E2S11 |  |  | CTM48C5CFS1 | Z9ES080C16SMPS1 | 34400 |  |  | 19 | 9 | 32600 |  |  | 25800 | 79.14% | 2 | Both | 716.6667 | 2.8667 | HRCU-A-CB (Split System: Heat Pump with Remote Outdoor Unit-Air-Source) | Yes
214397205 | Central Heat Pump | LUXAIRE | HH860E2S11 |  |  | CTF60D5CJS1+JMET18DS2N1 |  | 53000 |  |  | 19 | 9 | 54000 |  |  | 39000 | 72.22% | 2 | Both | 1104.1667 | 4.4167 | HRCU-A-CB (Split System: Heat Pump with Remote Outdoor Unit-Air-Source) | Yes
214421517 | Central Heat Pump | LUXAIRE | HH860E2S11 |  |  | CTF60D5CJS1+JMVT20DC2N1 |  | 53000 |  |  | 19 | 9 | 54000 |  |  | 39000 | 72.22% | 2 | Both | 1104.1667 | 4.4167 | HRCU-A-CB (Split System: Heat Pump with Remote Outdoor Unit-Air-Source) | Yes
214396360 | Central Heat Pump | LUXAIRE | HH860E2S11 |  |  | CTF60D5CJS1 | TM9V120D20MP12 | 53000 |  |  | 19 | 9 | 55000 |  |  | 39500 | 71.82% | 2 | Both | 1104.1667 | 4.4167 | HRCU-A-CB (Split System: Heat Pump with Remote Outdoor Unit-Air-Source) | Yes
214396365 | Central Heat Pump | LUXAIRE | HH860E2S11 |  |  | CTF60D5CJS1 | TP9C120D20MP13 | 53000 |  |  | 19 | 9 | 55000 |  |  | 39500 | 71.82% | 2 | Both | 1104.1667 | 4.4167 | HRCU-A-CB (Split System: Heat Pump with Remote Outdoor Unit-Air-Source) | Yes
214396370 | Central Heat Pump | LUXAIRE | HH860E2S11 |  |  | CTF60D5CJS1 | LP9C120D20MP13 | 53000 |  |  | 19 | 9 | 55000 |  |  | 39500 | 71.82% | 2 | Both | 1104.1667 | 4.4167 | HRCU-A-CB (Split System: Heat Pump with Remote Outdoor Unit-Air-Source) | Yes
214398457 | Central Heat Pump | LUXAIRE | HH860E2S11 |  |  | JHE60D5CJ2SS1 |  | 53500 |  |  | 19 | 9 | 54000 |  |  | 39000 | 72.22% | 2 | Both | 1114.5833 | 4.4583 | HRCU-A-CB (Split System: Heat Pump with Remote Outdoor Unit-Air-Source) | Yes
214398043 | Central Heat Pump | LUXAIRE | HH860E2S11 |  |  | CTM60C5CHS1 | TMLV120C20MP12 | 53500 |  |  | 19 | 9 | 54000 |  |  | 39000 | 72.22% | 2 | Both | 1114.5833 | 4.4583 | HRCU-A-CB (Split System: Heat Pump with Remote Outdoor Unit-Air-Source) | Yes
214398038 | Central Heat Pump | LUXAIRE | HH860E2S11 |  |  | CTM60C5CHS1 | TM8V100C20MP12 | 53500 |  |  | 19 | 9 | 54000 |  |  | 39000 | 72.22% | 2 | Both | 1114.5833 | 4.4583 | HRCU-A-CB (Split System: Heat Pump with Remote Outdoor Unit-Air-Source) | Yes
214396766 | Central Heat Pump | LUXAIRE | HH860E2S11 |  |  | CTF60D5CJS1+JME18D2SN1 |  | 53500 |  |  | 19 | 9 | 54000 |  |  | 39000 | 72.22% | 2 | Both | 1114.5833 | 4.4583 | HRCU-A-CB (Split System: Heat Pump with Remote Outdoor Unit-Air-Source) | Yes
214397188 | Central Heat Pump | LUXAIRE | HH860E2S11 |  |  | CTM60D5CHS1 | LP9C120D20MP13 | 54000 |  |  | 19 | 9 | 54000 |  |  | 39000 | 72.22% | 2 | Both | 1125 | 4.5 | HRCU-A-CB (Split System: Heat Pump with Remote Outdoor Unit-Air-Source) | Yes
214397178 | Central Heat Pump | LUXAIRE | HH860E2S11 |  |  | CTM60D5CHS1 | TM9V120D20MP12 | 54000 |  |  | 19 | 9 | 54000 |  |  | 39000 | 72.22% | 2 | Both | 1125 | 4.5 | HRCU-A-CB (Split System: Heat Pump with Remote Outdoor Unit-Air-Source) | Yes
214397183 | Central Heat Pump | LUXAIRE | HH860E2S11 |  |  | CTM60D5CHS1 | TP9C120D20MP13 | 54000 |  |  | 19 | 9 | 54000 |  |  | 39000 | 72.22% | 2 | Both | 1125 | 4.5 | HRCU-A-CB (Split System: Heat Pump with Remote Outdoor Unit-Air-Source) | Yes
214398410 | Central Heat Pump | LUXAIRE | HH860E2S11 |  |  | CTF60D5CHS1 | TM9V120D20MP12 | 54000 |  |  | 19 | 9 | 54500 |  |  | 39500 | 72.48% | 2 | Both | 1125 | 4.5 | HRCU-A-CB (Split System: Heat Pump with Remote Outdoor Unit-Air-Source) | Yes
214398415 | Central Heat Pump | LUXAIRE | HH860E2S11 |  |  | CTF60D5CHS1 | TP9C120D20MP13 | 54000 |  |  | 19 | 9 | 54500 |  |  | 39500 | 72.48% | 2 | Both | 1125 | 4.5 | HRCU-A-CB (Split System: Heat Pump with Remote Outdoor Unit-Air-Source) | Yes
214398462 | Central Heat Pump | LUXAIRE | HH860E2S11 |  |  | CTM60D5CJS1+JMVT20DC2N1 |  | 54000 |  |  | 19 | 9 | 55500 |  |  | 39500 | 71.17% | 2 | Both | 1125 | 4.5 | HRCU-A-CB (Split System: Heat Pump with Remote Outdoor Unit-Air-Source) | Yes
214396355 | Central Heat Pump | LUXAIRE | HH860E2S11 |  |  | CTM60D5CJS1+JMC20D2SN1 |  | 54000 |  |  | 19 | 9 | 55500 |  |  | 39500 | 71.17% | 2 | Both | 1125 | 4.5 | HRCU-A-CB (Split System: Heat Pump with Remote Outdoor Unit-Air-Source) | Yes
214396350 | Central Heat Pump | LUXAIRE | HH860E2S11 |  |  | JHC60D5CJ2SS1 |  | 54500 |  |  | 19 | 9 | 56500 |  |  | 40000 | 70.8% | 2 | Both | 1135.4167 | 4.5417 | HRCU-A-CB (Split System: Heat Pump with Remote Outdoor Unit-Air-Source) | Yes
214833518 | Central Heat Pump | LUXAIRE | HH860E2S11 |  |  | JSC60D5CJ2SS1 |  | 54500 |  |  | 19 | 9 | 56500 |  |  | 40000 | 70.8% | 2 | Both | 1135.4167 | 4.5417 | HRCU-A-CB (Split System: Heat Pump with Remote Outdoor Unit-Air-Source) | Yes
215939753 | Central Heat Pump | TEMPSTAR | T5H3V36*K*AAA* |  |  | EA*5X48M21A*+WALLCON | *97CTN0601716A* | 33000 |  |  | 19 | 9 | 35400 |  |  | 27000 | 76.27% | 1.9 | Both | 687.5 | 2.75 | HRCU-A-CB (Split System: Heat Pump with Remote Outdoor Unit-Air-Source) | Yes
215939993 | Central Heat Pump | TEMPSTAR | T5H3V36*K*AAA* |  |  | ESH5X36M12A*+WALLCON | *97CTN0802120A* | 33200 |  |  | 19 | 9 | 35000 |  |  | 26800 | 76.57% | 1.92 | Both | 691.6667 | 2.7667 | HRCU-A-CB (Split System: Heat Pump with Remote Outdoor Unit-Air-Source) | Yes
215940223 | Central Heat Pump | TEMPSTAR | T5H3V36*K*AAA* |  |  | ESH5X60M12A*+WALLCON | *97CTN0801716A* | 34000 |  |  | 19 | 9 | 34800 |  |  | 26400 | 75.86% | 1.92 | Both | 708.3333 | 2.8333 | HRCU-A-CB (Split System: Heat Pump with Remote Outdoor Unit-Air-Source) | Yes
214395730 | Central Heat Pump | YORK | HH836E2S11 |  |  | CTM48C5CFS1 | TM9Y100C16MP11 | 32800 |  |  | 19 | 9 | 31000 |  |  | 25200 | 81.29% | 2 | Both | 683.3333 | 2.7333 | HRCU-A-CB (Split System: Heat Pump with Remote Outdoor Unit-Air-Source) | Yes
214395834 | Central Heat Pump | YORK | HH836E2S11 |  |  | CTF48C5CFS1 | TM9Y080C16MP11 | 32800 |  |  | 19 | 9 | 31000 |  |  | 25200 | 81.29% | 2 | Both | 683.3333 | 2.7333 | HRCU-A-CB (Split System: Heat Pump with Remote Outdoor Unit-Air-Source) | Yes
214395623 | Central Heat Pump | YORK | HH836E2S11 |  |  | CTM48C5CFS1 | TM9V080C16MP12 | 32800 |  |  | 19 | 9 | 31200 |  |  | 25200 | 80.77% | 2 | Both | 683.3333 | 2.7333 | HRCU-A-CB (Split System: Heat Pump with Remote Outdoor Unit-Air-Source) | Yes
214395924 | Central Heat Pump | YORK | HH836E2S11 |  |  | CTM48C5CFS1 | TM9Y080C16MP11 | 32800 |  |  | 19 | 9 | 31200 |  |  | 25200 | 80.77% | 2 | Both | 683.3333 | 2.7333 | HRCU-A-CB (Split System: Heat Pump with Remote Outdoor Unit-Air-Source) | Yes
214396032 | Central Heat Pump | YORK | HH836E2S11 |  |  | CTM48C5CFS1 | TMLV100C16MP12 | 33000 |  |  | 19 | 9 | 31200 |  |  | 25200 | 80.77% | 2 | Both | 687.5 | 2.75 | HRCU-A-CB (Split System: Heat Pump with Remote Outdoor Unit-Air-Source) | Yes
214395799 | Central Heat Pump | YORK | HH836E2S11 |  |  | CTM48C5CFS1 | TM9V100C16MP12 | 33200 |  |  | 19 | 9 | 31200 |  |  | 25200 | 80.77% | 2 | Both | 691.6667 | 2.7667 | HRCU-A-CB (Split System: Heat Pump with Remote Outdoor Unit-Air-Source) | Yes
214395800 | Central Heat Pump | YORK | HH836E2S11 |  |  | CTM48C5CFS1 | TP9C100C16MP13 | 33200 |  |  | 19 | 9 | 31200 |  |  | 25200 | 80.77% | 2 | Both | 691.6667 | 2.7667 | HRCU-A-CB (Split System: Heat Pump with Remote Outdoor Unit-Air-Source) | Yes
214396094 | Central Heat Pump | YORK | HH836E2S11 |  |  | CTF48C5CFS1 | TM9Y100C16MP11 | 33200 |  |  | 19 | 9 | 31400 |  |  | 25400 | 80.89% | 2 | Both | 691.6667 | 2.7667 | HRCU-A-CB (Split System: Heat Pump with Remote Outdoor Unit-Air-Source) | Yes
214395929 | Central Heat Pump | YORK | HH836E2S11 |  |  | CTM48C5CFS1 | TM9E080C16MP12 | 33800 |  |  | 19 | 9 | 32000 |  |  | 25400 | 79.38% | 2 | Both | 704.1667 | 2.8167 | HRCU-A-CB (Split System: Heat Pump with Remote Outdoor Unit-Air-Source) | Yes
214396040 | Central Heat Pump | YORK | HH836E2S11 |  |  | CTM48C5CFS1 | TL8E080C16UH11 | 33800 |  |  | 19 | 9 | 32000 |  |  | 25600 | 80% | 2 | Both | 704.1667 | 2.8167 | HRCU-A-CB (Split System: Heat Pump with Remote Outdoor Unit-Air-Source) | Yes
214395736 | Central Heat Pump | YORK | HH836E2S11 |  |  | CTF48C5CFS1 | Y81E100C16SMPS1 | 34000 |  |  | 19 | 9 | 31600 |  |  | 25200 | 79.75% | 2 | Both | 708.3333 | 2.8333 | HRCU-A-CB (Split System: Heat Pump with Remote Outdoor Unit-Air-Source) | Yes
214395930 | Central Heat Pump | YORK | HH836E2S11 |  |  | CTM48C5CFS1 | Y81E100C16SMPS1 | 34000 |  |  | 19 | 9 | 31600 |  |  | 25200 | 79.75% | 2 | Both | 708.3333 | 2.8333 | HRCU-A-CB (Split System: Heat Pump with Remote Outdoor Unit-Air-Source) | Yes
214609033 | Central Heat Pump | YORK | HH836E2S11 |  |  | CTM48C5CFS1 | Y91E080C20SMPS1 | 34000 |  |  | 19 | 9 | 32000 |  |  | 25600 | 80% | 2 | Both | 708.3333 | 2.8333 | HRCU-A-CB (Split System: Heat Pump with Remote Outdoor Unit-Air-Source) | Yes
214609035 | Central Heat Pump | YORK | HH836E2S11 |  |  | CTF48C5CFS1 | Y91E080C16SMPS1 | 34000 |  |  | 19 | 9 | 32600 |  |  | 25800 | 79.14% | 2 | Both | 708.3333 | 2.8333 | HRCU-A-CB (Split System: Heat Pump with Remote Outdoor Unit-Air-Source) | Yes
214395837 | Central Heat Pump | YORK | HH836E2S11 |  |  | CTF48C5CFS1 | Y81E080C20SMPS1 | 34200 |  |  | 19 | 9 | 32000 |  |  | 25400 | 79.38% | 2 | Both | 712.5 | 2.85 | HRCU-A-CB (Split System: Heat Pump with Remote Outdoor Unit-Air-Source) | Yes
214395923 | Central Heat Pump | YORK | HH836E2S11 |  |  | CTM48C5CFS1 | YP9C100C20MP13 | 34200 |  |  | 19 | 9 | 32600 |  |  | 25800 | 79.14% | 2 | Both | 712.5 | 2.85 | HRCU-A-CB (Split System: Heat Pump with Remote Outdoor Unit-Air-Source) | Yes
214395922 | Central Heat Pump | YORK | HH836E2S11 |  |  | CTM48C5CFS1 | TP9C100C20MP13 | 34200 |  |  | 19 | 9 | 32600 |  |  | 25800 | 79.14% | 2 | Both | 712.5 | 2.85 | HRCU-A-CB (Split System: Heat Pump with Remote Outdoor Unit-Air-Source) | Yes
214396128 | Central Heat Pump | YORK | HH836E2S11 |  |  | CTF48C5CFS1 | Y81E100C20SMPS1 | 34400 |  |  | 19 | 9 | 32000 |  |  | 25400 | 79.38% | 2 | Both | 716.6667 | 2.8667 | HRCU-A-CB (Split System: Heat Pump with Remote Outdoor Unit-Air-Source) | Yes
214719768 | Central Heat Pump | YORK | HH836E2S11 |  |  | CTU48C5XFS1+TXV | Y81E100C20SMPS1 | 34400 |  |  | 19 | 9 | 32000 |  |  | 25400 | 79.38% | 2 | Both | 716.6667 | 2.8667 | HRCU-A-CB (Split System: Heat Pump with Remote Outdoor Unit-Air-Source) | Yes
214395734 | Central Heat Pump | YORK | HH836E2S11 |  |  | CTF48C5CFS1 | Y81E080C16SMPS1 | 34400 |  |  | 19 | 9 | 32200 |  |  | 25400 | 78.88% | 2 | Both | 716.6667 | 2.8667 | HRCU-A-CB (Split System: Heat Pump with Remote Outdoor Unit-Air-Source) | Yes
214609031 | Central Heat Pump | YORK | HH836E2S11 |  |  | CTM48C5CFS1 | Y91E080C16SMPS1 | 34400 |  |  | 19 | 9 | 32600 |  |  | 25800 | 79.14% | 2 | Both | 716.6667 | 2.8667 | HRCU-A-CB (Split System: Heat Pump with Remote Outdoor Unit-Air-Source) | Yes
214421503 | Central Heat Pump | YORK | HH860E2S11 |  |  | CTM60D5CJS1+JMET18DS2N1 |  | 53000 |  |  | 19 | 9 | 54000 |  |  | 39000 | 72.22% | 2 | Both | 1104.1667 | 4.4167 | HRCU-A-CB (Split System: Heat Pump with Remote Outdoor Unit-Air-Source) | Yes
214396190 | Central Heat Pump | YORK | HH860E2S11 |  |  | CTF60D5CJS1+JMET18DS2N1 |  | 53000 |  |  | 19 | 9 | 54000 |  |  | 39000 | 72.22% | 2 | Both | 1104.1667 | 4.4167 | HRCU-A-CB (Split System: Heat Pump with Remote Outdoor Unit-Air-Source) | Yes
214395995 | Central Heat Pump | YORK | HH860E2S11 |  |  | CTF60D5CJS1 | TP9C120D20MP13 | 53000 |  |  | 19 | 9 | 55000 |  |  | 39500 | 71.82% | 2 | Both | 1104.1667 | 4.4167 | HRCU-A-CB (Split System: Heat Pump with Remote Outdoor Unit-Air-Source) | Yes
214395996 | Central Heat Pump | YORK | HH860E2S11 |  |  | CTF60D5CJS1 | YP9C120D20MP13 | 53000 |  |  | 19 | 9 | 55000 |  |  | 39500 | 71.82% | 2 | Both | 1104.1667 | 4.4167 | HRCU-A-CB (Split System: Heat Pump with Remote Outdoor Unit-Air-Source) | Yes
214396091 | Central Heat Pump | YORK | HH860E2S11 |  |  | CTF60D5CJS1+JME18D2SN1 |  | 53500 |  |  | 19 | 9 | 54000 |  |  | 39000 | 72.22% | 2 | Both | 1114.5833 | 4.4583 | HRCU-A-CB (Split System: Heat Pump with Remote Outdoor Unit-Air-Source) | Yes
214395894 | Central Heat Pump | YORK | HH860E2S11 |  |  | JHE60D5CJ2SS1 |  | 53500 |  |  | 19 | 9 | 54000 |  |  | 39000 | 72.22% | 2 | Both | 1114.5833 | 4.4583 | HRCU-A-CB (Split System: Heat Pump with Remote Outdoor Unit-Air-Source) | Yes
214395789 | Central Heat Pump | YORK | HH860E2S11 |  |  | CTM60C5CHS1 | TMLV120C20MP12 | 53500 |  |  | 19 | 9 | 54000 |  |  | 39000 | 72.22% | 2 | Both | 1114.5833 | 4.4583 | HRCU-A-CB (Split System: Heat Pump with Remote Outdoor Unit-Air-Source) | Yes
214395787 | Central Heat Pump | YORK | HH860E2S11 |  |  | CTM60C5CHS1 | TM8V120C20MP12 | 53500 |  |  | 19 | 9 | 54000 |  |  | 39000 | 72.22% | 2 | Both | 1114.5833 | 4.4583 | HRCU-A-CB (Split System: Heat Pump with Remote Outdoor Unit-Air-Source) | Yes
214395797 | Central Heat Pump | YORK | HH860E2S11 |  |  | CTF60D5CJS1 | Y81E130D20SMPS1 | 53500 |  |  | 19 | 9 | 54500 |  |  | 39000 | 71.56% | 2 | Both | 1114.5833 | 4.4583 | HRCU-A-CB (Split System: Heat Pump with Remote Outdoor Unit-Air-Source) | Yes
214396183 | Central Heat Pump | YORK | HH860E2S11 |  |  | CTM60D5CHS1 | TM9V120D20MP12 | 54000 |  |  | 19 | 9 | 54000 |  |  | 39000 | 72.22% | 2 | Both | 1125 | 4.5 | HRCU-A-CB (Split System: Heat Pump with Remote Outdoor Unit-Air-Source) | Yes
214396184 | Central Heat Pump | YORK | HH860E2S11 |  |  | CTM60D5CHS1 | TP9C120D20MP13 | 54000 |  |  | 19 | 9 | 54000 |  |  | 39000 | 72.22% | 2 | Both | 1125 | 4.5 | HRCU-A-CB (Split System: Heat Pump with Remote Outdoor Unit-Air-Source) | Yes
214395885 | Central Heat Pump | YORK | HH860E2S11 |  |  | CTF60D5CHS1 | YP9C120D20MP13 | 54000 |  |  | 19 | 9 | 54500 |  |  | 39500 | 72.48% | 2 | Both | 1125 | 4.5 | HRCU-A-CB (Split System: Heat Pump with Remote Outdoor Unit-Air-Source) | Yes
214395895 | Central Heat Pump | YORK | HH860E2S11 |  |  | CTM60D5CJS1+JMVT20DC2N1 |  | 54000 |  |  | 19 | 9 | 55500 |  |  | 39500 | 71.17% | 2 | Both | 1125 | 4.5 | HRCU-A-CB (Split System: Heat Pump with Remote Outdoor Unit-Air-Source) | Yes
214395992 | Central Heat Pump | YORK | HH860E2S11 |  |  | JHC60D5CJ2SS1 |  | 54500 |  |  | 19 | 9 | 56500 |  |  | 40000 | 70.8% | 2 | Both | 1135.4167 | 4.5417 | HRCU-A-CB (Split System: Heat Pump with Remote Outdoor Unit-Air-Source) | Yes
214833515 | Central Heat Pump | YORK | HH860E2S11 |  |  | JSC60D5CJ2SS1 |  | 54500 |  |  | 19 | 9 | 56500 |  |  | 40000 | 70.8% | 2 | Both | 1135.4167 | 4.5417 | HRCU-A-CB (Split System: Heat Pump with Remote Outdoor Unit-Air-Source) | Yes
215939858 | Central Heat Pump | ARCOAIRE | H5H3V36*K*AAA* |  |  | EA*5X61M21A*+WALLCON | *97CTN0601716A* | 34000 |  |  | 19.5 | 9 | 35200 |  |  | 26800 | 76.14% | 1.94 | Both | 708.3333 | 2.8333 | HRCU-A-CB (Split System: Heat Pump with Remote Outdoor Unit-Air-Source) | Yes
215939855 | Central Heat Pump | BRYANT HEATING AND COOLING SYSTEMS | 293VAN036**AA* |  |  | CAA**6121AM*+UI | 987TA42060C17*** | 34000 |  |  | 19.5 | 9 | 35200 |  |  | 26800 | 76.14% | 1.94 | Both | 708.3333 | 2.8333 | HRCU-A-CB (Split System: Heat Pump with Remote Outdoor Unit-Air-Source) | Yes
215939856 | Central Heat Pump | HEIL | H5H3V36*K*AAA* |  |  | EA*5X61M21A*+WALLCON | *97CTN0601716A* | 34000 |  |  | 19.5 | 9 | 35200 |  |  | 26800 | 76.14% | 1.94 | Both | 708.3333 | 2.8333 | HRCU-A-CB (Split System: Heat Pump with Remote Outdoor Unit-Air-Source) | Yes
215939861 | Central Heat Pump | KEEPRITE | C5H3V36*K*AAA* |  |  | EA*5X61M21A*+WALLCON | *97CTN0601716A* | 34000 |  |  | 19.5 | 9 | 35200 |  |  | 26800 | 76.14% | 1.94 | Both | 708.3333 | 2.8333 | HRCU-A-CB (Split System: Heat Pump with Remote Outdoor Unit-Air-Source) | Yes
215939863 | Central Heat Pump | TEMPSTAR | T5H3V36*K*AAA* |  |  | EA*5X61M21A*+WALLCON | *97CTN0601716A* | 34000 |  |  | 19.5 | 9 | 35200 |  |  | 26800 | 76.14% | 1.94 | Both | 708.3333 | 2.8333 | HRCU-A-CB (Split System: Heat Pump with Remote Outdoor Unit-Air-Source) | Yes
215941157 | Central Heat Pump | AIRQUEST | H5H3V48*K*AAA* |  |  | ESH5X48M12A*+WALLCON | *80CSU0601716B* | 44000 |  |  | 20 | 9 | 48500 |  |  | 36600 | 75.46% | 1.8 | Both | 916.6667 | 3.6667 | HRCU-A-CB (Split System: Heat Pump with Remote Outdoor Unit-Air-Source) | Yes
215941147 | Central Heat Pump | AIRQUEST | H5H3V48*K*AAA* |  |  | ESH5X48M12A*+WALLCON | *80CSU0401712B* | 44000 |  |  | 20 | 9 | 48500 |  |  | 36600 | 75.46% | 1.82 | Both | 916.6667 | 3.6667 | HRCU-A-CB (Split System: Heat Pump with Remote Outdoor Unit-Air-Source) | Yes
215941207 | Central Heat Pump | AIRQUEST | H5H3V48*K*AAA* |  |  | ESH5X60M12A*+WALLCON | *96CTN0802120B* | 45000 |  |  | 20 | 9 | 48500 |  |  | 36600 | 75.46% | 1.82 | Both | 937.5 | 3.75 | HRCU-A-CB (Split System: Heat Pump with Remote Outdoor Unit-Air-Source) | Yes
215941237 | Central Heat Pump | AIRQUEST | H5H3V48*K*AAA* |  |  | ESH5X60M12A*+WALLCON | *97CTN0802120A* | 45000 |  |  | 20 | 9 | 48500 |  |  | 36600 | 75.46% | 1.82 | Both | 937.5 | 3.75 | HRCU-A-CB (Split System: Heat Pump with Remote Outdoor Unit-Air-Source) | Yes
215941158 | Central Heat Pump | ARCOAIRE | H5H3V48*K*AAA* |  |  | ESH5X48M12A*+WALLCON | *80CSU0601716B* | 44000 |  |  | 20 | 9 | 48500 |  |  | 36600 | 75.46% | 1.8 | Both | 916.6667 | 3.6667 | HRCU-A-CB (Split System: Heat Pump with Remote Outdoor Unit-Air-Source) | Yes
215941238 | Central Heat Pump | ARCOAIRE | H5H3V48*K*AAA* |  |  | ESH5X60M12A*+WALLCON | *97CTN0802120A* | 45000 |  |  | 20 | 9 | 48500 |  |  | 36600 | 75.46% | 1.82 | Both | 937.5 | 3.75 | HRCU-A-CB (Split System: Heat Pump with Remote Outdoor Unit-Air-Source) | Yes
215941068 | Central Heat Pump | ARCOAIRE | H5H3V48*K*AAA* |  |  | EA*5X61M21A*+WALLCON | *97CTN0801716A* | 44500 |  |  | 20 | 9 | 49000 |  |  | 37600 | 76.73% | 2 | Both | 927.0833 | 3.7083 | HRCU-A-CB (Split System: Heat Pump with Remote Outdoor Unit-Air-Source) | Yes
215941145 | Central Heat Pump | BRYANT HEATING AND COOLING SYSTEMS | 293VAN048**AA* |  |  | CSAH*4812AM*+UI | 83*CB36040C17*** | 44000 |  |  | 20 | 9 | 48500 |  |  | 36600 | 75.46% | 1.82 | Both | 916.6667 | 3.6667 | HRCU-A-CB (Split System: Heat Pump with Remote Outdoor Unit-Air-Source) | Yes
215941235 | Central Heat Pump | BRYANT HEATING AND COOLING SYSTEMS | 293VAN048**AA* |  |  | CSAH*6012AM*+UI | 987TA60080C21*** | 45000 |  |  | 20 | 9 | 48500 |  |  | 36600 | 75.46% | 1.82 | Both | 937.5 | 3.75 | HRCU-A-CB (Split System: Heat Pump with Remote Outdoor Unit-Air-Source) | Yes
215941065 | Central Heat Pump | BRYANT HEATING AND COOLING SYSTEMS | 293VAN048**AA* |  |  | CAA**6121AM*+UI | 987TA42080C17*** | 44500 |  |  | 20 | 9 | 49000 |  |  | 37600 | 76.73% | 2 | Both | 927.0833 | 3.7083 | HRCU-A-CB (Split System: Heat Pump with Remote Outdoor Unit-Air-Source) | Yes
215941154 | Central Heat Pump | CARRIER | 27VNA348A*030* |  |  | CSAH*4812AM*+UI | 58CU*B060C17**16 | 44000 |  |  | 20 | 9 | 48500 |  |  | 36600 | 75.46% | 1.8 | Both | 916.6667 | 3.6667 | HRCU-A-CB (Split System: Heat Pump with Remote Outdoor Unit-Air-Source) | Yes
215941144 | Central Heat Pump | CARRIER | 27VNA348A*030* |  |  | CSAH*4812AM*+UI | 58CU*B040C17**12 | 44000 |  |  | 20 | 9 | 48500 |  |  | 36600 | 75.46% | 1.82 | Both | 916.6667 | 3.6667 | HRCU-A-CB (Split System: Heat Pump with Remote Outdoor Unit-Air-Source) | Yes
215941204 | Central Heat Pump | CARRIER | 27VNA348A*030* |  |  | CSAH*6012AM*+UI | 59TN6C080C21**20 | 45000 |  |  | 20 | 9 | 48500 |  |  | 36600 | 75.46% | 1.82 | Both | 937.5 | 3.75 | HRCU-A-CB (Split System: Heat Pump with Remote Outdoor Unit-Air-Source) | Yes
215941234 | Central Heat Pump | CARRIER | 27VNA348A*030* |  |  | CSAH*6012AM*+UI | 59TN7A080C21**20 | 45000 |  |  | 20 | 9 | 48500 |  |  | 36600 | 75.46% | 1.82 | Both | 937.5 | 3.75 | HRCU-A-CB (Split System: Heat Pump with Remote Outdoor Unit-Air-Source) | Yes
215941064 | Central Heat Pump | CARRIER | 27VNA348A*030* |  |  | CAA**6121AM*+UI | 59TN7A080C17**16 | 44500 |  |  | 20 | 9 | 49000 |  |  | 37600 | 76.73% | 2 | Both | 927.0833 | 3.7083 | HRCU-A-CB (Split System: Heat Pump with Remote Outdoor Unit-Air-Source) | Yes
215941149 | Central Heat Pump | COMFORTMAKER | C5H3V48*K*AAA* |  |  | ESH5X48M12A*+WALLCON | *80CSU0401712B* | 44000 |  |  | 20 | 9 | 48500 |  |  | 36600 | 75.46% | 1.82 | Both | 916.6667 | 3.6667 | HRCU-A-CB (Split System: Heat Pump with Remote Outdoor Unit-Air-Source) | Yes
215941209 | Central Heat Pump | COMFORTMAKER | C5H3V48*K*AAA* |  |  | ESH5X60M12A*+WALLCON | *96CTN0802120B* | 45000 |  |  | 20 | 9 | 48500 |  |  | 36600 | 75.46% | 1.82 | Both | 937.5 | 3.75 | HRCU-A-CB (Split System: Heat Pump with Remote Outdoor Unit-Air-Source) | Yes
215941069 | Central Heat Pump | COMFORTMAKER | C5H3V48*K*AAA* |  |  | EA*5X61M21A*+WALLCON | *97CTN0801716A* | 44500 |  |  | 20 | 9 | 49000 |  |  | 37600 | 76.73% | 2 | Both | 927.0833 | 3.7083 | HRCU-A-CB (Split System: Heat Pump with Remote Outdoor Unit-Air-Source) | Yes
215941160 | Central Heat Pump | DAY & NIGHT | C5H3V48*K*AAA* |  |  | ESH5X48M12A*+WALLCON | *80CSU0601716B* | 44000 |  |  | 20 | 9 | 48500 |  |  | 36600 | 75.46% | 1.8 | Both | 916.6667 | 3.6667 | HRCU-A-CB (Split System: Heat Pump with Remote Outdoor Unit-Air-Source) | Yes
215941240 | Central Heat Pump | DAY & NIGHT | C5H3V48*K*AAA* |  |  | ESH5X60M12A*+WALLCON | *97CTN0802120A* | 45000 |  |  | 20 | 9 | 48500 |  |  | 36600 | 75.46% | 1.82 | Both | 937.5 | 3.75 | HRCU-A-CB (Split System: Heat Pump with Remote Outdoor Unit-Air-Source) | Yes
215941070 | Central Heat Pump | DAY & NIGHT | C5H3V48*K*AAA* |  |  | EA*5X61M21A*+WALLCON | *97CTN0801716A* | 44500 |  |  | 20 | 9 | 49000 |  |  | 37600 | 76.73% | 2 | Both | 927.0833 | 3.7083 | HRCU-A-CB (Split System: Heat Pump with Remote Outdoor Unit-Air-Source) | Yes
215941146 | Central Heat Pump | HEIL | H5H3V48*K*AAA* |  |  | ESH5X48M12A*+WALLCON | *80CSU0401712B* | 44000 |  |  | 20 | 9 | 48500 |  |  | 36600 | 75.46% | 1.82 | Both | 916.6667 | 3.6667 | HRCU-A-CB (Split System: Heat Pump with Remote Outdoor Unit-Air-Source) | Yes
215941206 | Central Heat Pump | HEIL | H5H3V48*K*AAA* |  |  | ESH5X60M12A*+WALLCON | *96CTN0802120B* | 45000 |  |  | 20 | 9 | 48500 |  |  | 36600 | 75.46% | 1.82 | Both | 937.5 | 3.75 | HRCU-A-CB (Split System: Heat Pump with Remote Outdoor Unit-Air-Source) | Yes
215941066 | Central Heat Pump | HEIL | H5H3V48*K*AAA* |  |  | EA*5X61M21A*+WALLCON | *97CTN0801716A* | 44500 |  |  | 20 | 9 | 49000 |  |  | 37600 | 76.73% | 2 | Both | 927.0833 | 3.7083 | HRCU-A-CB (Split System: Heat Pump with Remote Outdoor Unit-Air-Source) | Yes
215941161 | Central Heat Pump | KEEPRITE | C5H3V48*K*AAA* |  |  | ESH5X48M12A*+WALLCON | *80CSU0601716B* | 44000 |  |  | 20 | 9 | 48500 |  |  | 36600 | 75.46% | 1.8 | Both | 916.6667 | 3.6667 | HRCU-A-CB (Split System: Heat Pump with Remote Outdoor Unit-Air-Source) | Yes
215941151 | Central Heat Pump | KEEPRITE | C5H3V48*K*AAA* |  |  | ESH5X48M12A*+WALLCON | *80CSU0401712B* | 44000 |  |  | 20 | 9 | 48500 |  |  | 36600 | 75.46% | 1.82 | Both | 916.6667 | 3.6667 | HRCU-A-CB (Split System: Heat Pump with Remote Outdoor Unit-Air-Source) | Yes
215941241 | Central Heat Pump | KEEPRITE | C5H3V48*K*AAA* |  |  | ESH5X60M12A*+WALLCON | *97CTN0802120A* | 45000 |  |  | 20 | 9 | 48500 |  |  | 36600 | 75.46% | 1.82 | Both | 937.5 | 3.75 | HRCU-A-CB (Split System: Heat Pump with Remote Outdoor Unit-Air-Source) | Yes
215941211 | Central Heat Pump | KEEPRITE | C5H3V48*K*AAA* |  |  | ESH5X60M12A*+WALLCON | *96CTN0802120B* | 45000 |  |  | 20 | 9 | 48500 |  |  | 36600 | 75.46% | 1.82 | Both | 937.5 | 3.75 | HRCU-A-CB (Split System: Heat Pump with Remote Outdoor Unit-Air-Source) | Yes
215941071 | Central Heat Pump | KEEPRITE | C5H3V48*K*AAA* |  |  | EA*5X61M21A*+WALLCON | *97CTN0801716A* | 44500 |  |  | 20 | 9 | 49000 |  |  | 37600 | 76.73% | 2 | Both | 927.0833 | 3.7083 | HRCU-A-CB (Split System: Heat Pump with Remote Outdoor Unit-Air-Source) | Yes
215941152 | Central Heat Pump | KENMORE | (C,H,T)5H3V48*K*AAA* |  |  | ESH5X48M12A*+WALLCON | *80CSU0401712B* | 44000 |  |  | 20 | 9 | 48500 |  |  | 36600 | 75.46% | 1.82 | Both | 916.6667 | 3.6667 | HRCU-A-CB (Split System: Heat Pump with Remote Outdoor Unit-Air-Source) | Yes
215941212 | Central Heat Pump | KENMORE | (C,H,T)5H3V48*K*AAA* |  |  | ESH5X60M12A*+WALLCON | *96CTN0802120B* | 45000 |  |  | 20 | 9 | 48500 |  |  | 36600 | 75.46% | 1.82 | Both | 937.5 | 3.75 | HRCU-A-CB (Split System: Heat Pump with Remote Outdoor Unit-Air-Source) | Yes
215941072 | Central Heat Pump | KENMORE | (C,H,T)5H3V48*K*AAA* |  |  | EA*5X61M21A*+WALLCON | *97CTN0801716A* | 44500 |  |  | 20 | 9 | 49000 |  |  | 37600 | 76.73% | 2 | Both | 927.0833 | 3.7083 | HRCU-A-CB (Split System: Heat Pump with Remote Outdoor Unit-Air-Source) | Yes
215941163 | Central Heat Pump | TEMPSTAR | T5H3V48*K*AAA* |  |  | ESH5X48M12A*+WALLCON | *80CSU0601716B* | 44000 |  |  | 20 | 9 | 48500 |  |  | 36600 | 75.46% | 1.8 | Both | 916.6667 | 3.6667 | HRCU-A-CB (Split System: Heat Pump with Remote Outdoor Unit-Air-Source) | Yes
215941213 | Central Heat Pump | TEMPSTAR | T5H3V48*K*AAA* |  |  | ESH5X60M12A*+WALLCON | *96CTN0802120B* | 45000 |  |  | 20 | 9 | 48500 |  |  | 36600 | 75.46% | 1.82 | Both | 937.5 | 3.75 | HRCU-A-CB (Split System: Heat Pump with Remote Outdoor Unit-Air-Source) | Yes
215941247 | Central Heat Pump | AIRQUEST | H5H3V48*K*AAA* |  |  | ESH5X60M12A*+WALLCON | *97CTN1002122A* | 45000 |  |  | 20.5 | 9 | 48500 |  |  | 36600 | 75.46% | 1.82 | Both | 937.5 | 3.75 | HRCU-A-CB (Split System: Heat Pump with Remote Outdoor Unit-Air-Source) | Yes
215941257 | Central Heat Pump | AIRQUEST | H5H3V48*K*AAA* |  |  | ESH5X60M12A*+WALLCON | *97CTN1202422A* | 45000 |  |  | 20.5 | 9 | 48500 |  |  | 36400 | 75.05% | 1.82 | Both | 937.5 | 3.75 | HRCU-A-CB (Split System: Heat Pump with Remote Outdoor Unit-Air-Source) | Yes
215941255 | Central Heat Pump | BRYANT HEATING AND COOLING SYSTEMS | 293VAN048**AA* |  |  | CSAH*6012AM*+UI | 987TA66120C24*** | 45000 |  |  | 20.5 | 9 | 48500 |  |  | 36400 | 75.05% | 1.82 | Both | 937.5 | 3.75 | HRCU-A-CB (Split System: Heat Pump with Remote Outdoor Unit-Air-Source) | Yes
215941245 | Central Heat Pump | BRYANT HEATING AND COOLING SYSTEMS | 293VAN048**AA* |  |  | CSAH*6012AM*+UI | 987TA66100C21*** | 45000 |  |  | 20.5 | 9 | 48500 |  |  | 36600 | 75.46% | 1.82 | Both | 937.5 | 3.75 | HRCU-A-CB (Split System: Heat Pump with Remote Outdoor Unit-Air-Source) | Yes
215941244 | Central Heat Pump | CARRIER | 27VNA348A*030* |  |  | CSAH*6012AM*+UI | 59TN7A100C21**22 | 45000 |  |  | 20.5 | 9 | 48500 |  |  | 36600 | 75.46% | 1.82 | Both | 937.5 | 3.75 | HRCU-A-CB (Split System: Heat Pump with Remote Outdoor Unit-Air-Source) | Yes
215941254 | Central Heat Pump | CARRIER | 27VNA348A*030* |  |  | CSAH*6012AM*+UI | 59TN7A120C24**22 | 45000 |  |  | 20.5 | 9 | 48500 |  |  | 36400 | 75.05% | 1.82 | Both | 937.5 | 3.75 | HRCU-A-CB (Split System: Heat Pump with Remote Outdoor Unit-Air-Source) | Yes
215941260 | Central Heat Pump | DAY & NIGHT | C5H3V48*K*AAA* |  |  | ESH5X60M12A*+WALLCON | *97CTN1202422A* | 45000 |  |  | 20.5 | 9 | 48500 |  |  | 36400 | 75.05% | 1.82 | Both | 937.5 | 3.75 | HRCU-A-CB (Split System: Heat Pump with Remote Outdoor Unit-Air-Source) | Yes
215941250 | Central Heat Pump | DAY & NIGHT | C5H3V48*K*AAA* |  |  | ESH5X60M12A*+WALLCON | *97CTN1002122A* | 45000 |  |  | 20.5 | 9 | 48500 |  |  | 36600 | 75.46% | 1.82 | Both | 937.5 | 3.75 | HRCU-A-CB (Split System: Heat Pump with Remote Outdoor Unit-Air-Source) | Yes
215941246 | Central Heat Pump | HEIL | H5H3V48*K*AAA* |  |  | ESH5X60M12A*+WALLCON | *97CTN1002122A* | 45000 |  |  | 20.5 | 9 | 48500 |  |  | 36600 | 75.46% | 1.82 | Both | 937.5 | 3.75 | HRCU-A-CB (Split System: Heat Pump with Remote Outdoor Unit-Air-Source) | Yes
215941261 | Central Heat Pump | KEEPRITE | C5H3V48*K*AAA* |  |  | ESH5X60M12A*+WALLCON | *97CTN1202422A* | 45000 |  |  | 20.5 | 9 | 48500 |  |  | 36400 | 75.05% | 1.82 | Both | 937.5 | 3.75 | HRCU-A-CB (Split System: Heat Pump with Remote Outdoor Unit-Air-Source) | Yes
215941262 | Central Heat Pump | KENMORE | (C,H,T)5H3V48*K*AAA* |  |  | ESH5X60M12A*+WALLCON | *97CTN1202422A* | 45000 |  |  | 20.5 | 9 | 48500 |  |  | 36400 | 75.05% | 1.82 | Both | 937.5 | 3.75 | HRCU-A-CB (Split System: Heat Pump with Remote Outdoor Unit-Air-Source) | Yes
215941252 | Central Heat Pump | KENMORE | (C,H,T)5H3V48*K*AAA* |  |  | ESH5X60M12A*+WALLCON | *97CTN1002122A* | 45000 |  |  | 20.5 | 9 | 48500 |  |  | 36600 | 75.46% | 1.82 | Both | 937.5 | 3.75 | HRCU-A-CB (Split System: Heat Pump with Remote Outdoor Unit-Air-Source) | Yes
215941253 | Central Heat Pump | TEMPSTAR | T5H3V48*K*AAA* |  |  | ESH5X60M12A*+WALLCON | *97CTN1002122A* | 45000 |  |  | 20.5 | 9 | 48500 |  |  | 36600 | 75.46% | 1.82 | Both | 937.5 | 3.75 | HRCU-A-CB (Split System: Heat Pump with Remote Outdoor Unit-Air-Source) | Yes
215939947 | Central Heat Pump | AIRQUEST | H5H3V36*K*AAA* |  |  | ESH5X36M12A*+WALLCON | *80CSU0401712B* | 33400 |  |  | 19 | 9 | 34800 |  |  | 26600 | 76.44% | 1.92 | Both | 695.8333 | 2.7833 | HRCU-A-CB (Split System: Heat Pump with Remote Outdoor Unit-Air-Source) | Yes
215940017 | Central Heat Pump | AIRQUEST | H5H3V36*K*AAA* |  |  | ESH5X42M12A*+WALLCON | *96CTN0802120B* | 33600 |  |  | 19 | 9 | 34800 |  |  | 26600 | 76.44% | 1.92 | Both | 700 | 2.8 | HRCU-A-CB (Split System: Heat Pump with Remote Outdoor Unit-Air-Source) | Yes
215940067 | Central Heat Pump | AIRQUEST | H5H3V36*K*AAA* |  |  | ESH5X42M12A*+WALLCON | *97CTN0802120A* | 33600 |  |  | 19 | 9 | 34800 |  |  | 26600 | 76.44% | 1.92 | Both | 700 | 2.8 | HRCU-A-CB (Split System: Heat Pump with Remote Outdoor Unit-Air-Source) | Yes
215940087 | Central Heat Pump | AIRQUEST | H5H3V36*K*AAA* |  |  | ESH5X42M12A*+WALLCON | *97CTN1202422A* | 33600 |  |  | 19 | 9 | 34600 |  |  | 26600 | 76.88% | 1.94 | Both | 700 | 2.8 | HRCU-A-CB (Split System: Heat Pump with Remote Outdoor Unit-Air-Source) | Yes
215939958 | Central Heat Pump | ARCOAIRE | H5H3V36*K*AAA* |  |  | ESH5X36M12A*+WALLCON | *80CSU0601716B* | 33400 |  |  | 19 | 9 | 34800 |  |  | 26600 | 76.44% | 1.92 | Both | 695.8333 | 2.7833 | HRCU-A-CB (Split System: Heat Pump with Remote Outdoor Unit-Air-Source) | Yes
215940078 | Central Heat Pump | ARCOAIRE | H5H3V36*K*AAA* |  |  | ESH5X42M12A*+WALLCON | *97CTN1002122A* | 33600 |  |  | 19 | 9 | 34600 |  |  | 26600 | 76.88% | 1.94 | Both | 700 | 2.8 | HRCU-A-CB (Split System: Heat Pump with Remote Outdoor Unit-Air-Source) | Yes
215939955 | Central Heat Pump | BRYANT HEATING AND COOLING SYSTEMS | 293VAN036**AA* |  |  | CSAH*3612AM*+UI | 83*CB48060C17*** | 33400 |  |  | 19 | 9 | 34800 |  |  | 26600 | 76.44% | 1.92 | Both | 695.8333 | 2.7833 | HRCU-A-CB (Split System: Heat Pump with Remote Outdoor Unit-Air-Source) | Yes
215940065 | Central Heat Pump | BRYANT HEATING AND COOLING SYSTEMS | 293VAN036**AA* |  |  | CSAH*4212AM*+UI | 987TA60080C21*** | 33600 |  |  | 19 | 9 | 34800 |  |  | 26600 | 76.44% | 1.92 | Both | 700 | 2.8 | HRCU-A-CB (Split System: Heat Pump with Remote Outdoor Unit-Air-Source) | Yes
215940015 | Central Heat Pump | BRYANT HEATING AND COOLING SYSTEMS | 293VAN036**AA* |  |  | CSAH*4212AM*+UI | 986TD60080C21*** | 33600 |  |  | 19 | 9 | 34800 |  |  | 26600 | 76.44% | 1.92 | Both | 700 | 2.8 | HRCU-A-CB (Split System: Heat Pump with Remote Outdoor Unit-Air-Source) | Yes
215940085 | Central Heat Pump | BRYANT HEATING AND COOLING SYSTEMS | 293VAN036**AA* |  |  | CSAH*4212AM*+UI | 987TA66120C24*** | 33600 |  |  | 19 | 9 | 34600 |  |  | 26600 | 76.88% | 1.94 | Both | 700 | 2.8 | HRCU-A-CB (Split System: Heat Pump with Remote Outdoor Unit-Air-Source) | Yes
215940075 | Central Heat Pump | BRYANT HEATING AND COOLING SYSTEMS | 293VAN036**AA* |  |  | CSAH*4212AM*+UI | 987TA66100C21*** | 33600 |  |  | 19 | 9 | 34600 |  |  | 26600 | 76.88% | 1.94 | Both | 700 | 2.8 | HRCU-A-CB (Split System: Heat Pump with Remote Outdoor Unit-Air-Source) | Yes
215939944 | Central Heat Pump | CARRIER | 27VNA336A*030* |  |  | CSAH*3612AM*+UI | 58CU*B040C17**12 | 33400 |  |  | 19 | 9 | 34800 |  |  | 26600 | 76.44% | 1.92 | Both | 695.8333 | 2.7833 | HRCU-A-CB (Split System: Heat Pump with Remote Outdoor Unit-Air-Source) | Yes
215939954 | Central Heat Pump | CARRIER | 27VNA336A*030* |  |  | CSAH*3612AM*+UI | 58CU*B060C17**16 | 33400 |  |  | 19 | 9 | 34800 |  |  | 26600 | 76.44% | 1.92 | Both | 695.8333 | 2.7833 | HRCU-A-CB (Split System: Heat Pump with Remote Outdoor Unit-Air-Source) | Yes
215940014 | Central Heat Pump | CARRIER | 27VNA336A*030* |  |  | CSAH*4212AM*+UI | 59TN6C080C21**20 | 33600 |  |  | 19 | 9 | 34800 |  |  | 26600 | 76.44% | 1.92 | Both | 700 | 2.8 | HRCU-A-CB (Split System: Heat Pump with Remote Outdoor Unit-Air-Source) | Yes
215940084 | Central Heat Pump | CARRIER | 27VNA336A*030* |  |  | CSAH*4212AM*+UI | 59TN7A120C24**22 | 33600 |  |  | 19 | 9 | 34600 |  |  | 26600 | 76.88% | 1.94 | Both | 700 | 2.8 | HRCU-A-CB (Split System: Heat Pump with Remote Outdoor Unit-Air-Source) | Yes
215940074 | Central Heat Pump | CARRIER | 27VNA336A*030* |  |  | CSAH*4212AM*+UI | 59TN7A100C21**22 | 33600 |  |  | 19 | 9 | 34600 |  |  | 26600 | 76.88% | 1.94 | Both | 700 | 2.8 | HRCU-A-CB (Split System: Heat Pump with Remote Outdoor Unit-Air-Source) | Yes
215939959 | Central Heat Pump | COMFORTMAKER | C5H3V36*K*AAA* |  |  | ESH5X36M12A*+WALLCON | *80CSU0601716B* | 33400 |  |  | 19 | 9 | 34800 |  |  | 26600 | 76.44% | 1.92 | Both | 695.8333 | 2.7833 | HRCU-A-CB (Split System: Heat Pump with Remote Outdoor Unit-Air-Source) | Yes
215939949 | Central Heat Pump | COMFORTMAKER | C5H3V36*K*AAA* |  |  | ESH5X36M12A*+WALLCON | *80CSU0401712B* | 33400 |  |  | 19 | 9 | 34800 |  |  | 26600 | 76.44% | 1.92 | Both | 695.8333 | 2.7833 | HRCU-A-CB (Split System: Heat Pump with Remote Outdoor Unit-Air-Source) | Yes
215940019 | Central Heat Pump | COMFORTMAKER | C5H3V36*K*AAA* |  |  | ESH5X42M12A*+WALLCON | *96CTN0802120B* | 33600 |  |  | 19 | 9 | 34800 |  |  | 26600 | 76.44% | 1.92 | Both | 700 | 2.8 | HRCU-A-CB (Split System: Heat Pump with Remote Outdoor Unit-Air-Source) | Yes
215940069 | Central Heat Pump | COMFORTMAKER | C5H3V36*K*AAA* |  |  | ESH5X42M12A*+WALLCON | *97CTN0802120A* | 33600 |  |  | 19 | 9 | 34800 |  |  | 26600 | 76.44% | 1.92 | Both | 700 | 2.8 | HRCU-A-CB (Split System: Heat Pump with Remote Outdoor Unit-Air-Source) | Yes
215940079 | Central Heat Pump | COMFORTMAKER | C5H3V36*K*AAA* |  |  | ESH5X42M12A*+WALLCON | *97CTN1002122A* | 33600 |  |  | 19 | 9 | 34600 |  |  | 26600 | 76.88% | 1.94 | Both | 700 | 2.8 | HRCU-A-CB (Split System: Heat Pump with Remote Outdoor Unit-Air-Source) | Yes
215940089 | Central Heat Pump | COMFORTMAKER | C5H3V36*K*AAA* |  |  | ESH5X42M12A*+WALLCON | *97CTN1202422A* | 33600 |  |  | 19 | 9 | 34600 |  |  | 26600 | 76.88% | 1.94 | Both | 700 | 2.8 | HRCU-A-CB (Split System: Heat Pump with Remote Outdoor Unit-Air-Source) | Yes
215939950 | Central Heat Pump | DAY & NIGHT | C5H3V36*K*AAA* |  |  | ESH5X36M12A*+WALLCON | *80CSU0401712B* | 33400 |  |  | 19 | 9 | 34800 |  |  | 26600 | 76.44% | 1.92 | Both | 695.8333 | 2.7833 | HRCU-A-CB (Split System: Heat Pump with Remote Outdoor Unit-Air-Source) | Yes
215940070 | Central Heat Pump | DAY & NIGHT | C5H3V36*K*AAA* |  |  | ESH5X42M12A*+WALLCON | *97CTN0802120A* | 33600 |  |  | 19 | 9 | 34800 |  |  | 26600 | 76.44% | 1.92 | Both | 700 | 2.8 | HRCU-A-CB (Split System: Heat Pump with Remote Outdoor Unit-Air-Source) | Yes
215940090 | Central Heat Pump | DAY & NIGHT | C5H3V36*K*AAA* |  |  | ESH5X42M12A*+WALLCON | *97CTN1202422A* | 33600 |  |  | 19 | 9 | 34600 |  |  | 26600 | 76.88% | 1.94 | Both | 700 | 2.8 | HRCU-A-CB (Split System: Heat Pump with Remote Outdoor Unit-Air-Source) | Yes
215940080 | Central Heat Pump | DAY & NIGHT | C5H3V36*K*AAA* |  |  | ESH5X42M12A*+WALLCON | *97CTN1002122A* | 33600 |  |  | 19 | 9 | 34600 |  |  | 26600 | 76.88% | 1.94 | Both | 700 | 2.8 | HRCU-A-CB (Split System: Heat Pump with Remote Outdoor Unit-Air-Source) | Yes
215939956 | Central Heat Pump | HEIL | H5H3V36*K*AAA* |  |  | ESH5X36M12A*+WALLCON | *80CSU0601716B* | 33400 |  |  | 19 | 9 | 34800 |  |  | 26600 | 76.44% | 1.92 | Both | 695.8333 | 2.7833 | HRCU-A-CB (Split System: Heat Pump with Remote Outdoor Unit-Air-Source) | Yes
215939946 | Central Heat Pump | HEIL | H5H3V36*K*AAA* |  |  | ESH5X36M12A*+WALLCON | *80CSU0401712B* | 33400 |  |  | 19 | 9 | 34800 |  |  | 26600 | 76.44% | 1.92 | Both | 695.8333 | 2.7833 | HRCU-A-CB (Split System: Heat Pump with Remote Outdoor Unit-Air-Source) | Yes
215940016 | Central Heat Pump | HEIL | H5H3V36*K*AAA* |  |  | ESH5X42M12A*+WALLCON | *96CTN0802120B* | 33600 |  |  | 19 | 9 | 34800 |  |  | 26600 | 76.44% | 1.92 | Both | 700 | 2.8 | HRCU-A-CB (Split System: Heat Pump with Remote Outdoor Unit-Air-Source) | Yes
215940066 | Central Heat Pump | HEIL | H5H3V36*K*AAA* |  |  | ESH5X42M12A*+WALLCON | *97CTN0802120A* | 33600 |  |  | 19 | 9 | 34800 |  |  | 26600 | 76.44% | 1.92 | Both | 700 | 2.8 | HRCU-A-CB (Split System: Heat Pump with Remote Outdoor Unit-Air-Source) | Yes
215940076 | Central Heat Pump | HEIL | H5H3V36*K*AAA* |  |  | ESH5X42M12A*+WALLCON | *97CTN1002122A* | 33600 |  |  | 19 | 9 | 34600 |  |  | 26600 | 76.88% | 1.94 | Both | 700 | 2.8 | HRCU-A-CB (Split System: Heat Pump with Remote Outdoor Unit-Air-Source) | Yes
215940021 | Central Heat Pump | KEEPRITE | C5H3V36*K*AAA* |  |  | ESH5X42M12A*+WALLCON | *96CTN0802120B* | 33600 |  |  | 19 | 9 | 34800 |  |  | 26600 | 76.44% | 1.92 | Both | 700 | 2.8 | HRCU-A-CB (Split System: Heat Pump with Remote Outdoor Unit-Air-Source) | Yes
215939962 | Central Heat Pump | KENMORE | (C,H,T)5H3V36*K*AAA* |  |  | ESH5X36M12A*+WALLCON | *80CSU0601716B* | 33400 |  |  | 19 | 9 | 34800 |  |  | 26600 | 76.44% | 1.92 | Both | 695.8333 | 2.7833 | HRCU-A-CB (Split System: Heat Pump with Remote Outdoor Unit-Air-Source) | Yes
215939952 | Central Heat Pump | KENMORE | (C,H,T)5H3V36*K*AAA* |  |  | ESH5X36M12A*+WALLCON | *80CSU0401712B* | 33400 |  |  | 19 | 9 | 34800 |  |  | 26600 | 76.44% | 1.92 | Both | 695.8333 | 2.7833 | HRCU-A-CB (Split System: Heat Pump with Remote Outdoor Unit-Air-Source) | Yes
215940072 | Central Heat Pump | KENMORE | (C,H,T)5H3V36*K*AAA* |  |  | ESH5X42M12A*+WALLCON | *97CTN0802120A* | 33600 |  |  | 19 | 9 | 34800 |  |  | 26600 | 76.44% | 1.92 | Both | 700 | 2.8 | HRCU-A-CB (Split System: Heat Pump with Remote Outdoor Unit-Air-Source) | Yes
215940022 | Central Heat Pump | KENMORE | (C,H,T)5H3V36*K*AAA* |  |  | ESH5X42M12A*+WALLCON | *96CTN0802120B* | 33600 |  |  | 19 | 9 | 34800 |  |  | 26600 | 76.44% | 1.92 | Both | 700 | 2.8 | HRCU-A-CB (Split System: Heat Pump with Remote Outdoor Unit-Air-Source) | Yes
215940082 | Central Heat Pump | KENMORE | (C,H,T)5H3V36*K*AAA* |  |  | ESH5X42M12A*+WALLCON | *97CTN1002122A* | 33600 |  |  | 19 | 9 | 34600 |  |  | 26600 | 76.88% | 1.94 | Both | 700 | 2.8 | HRCU-A-CB (Split System: Heat Pump with Remote Outdoor Unit-Air-Source) | Yes
215940092 | Central Heat Pump | KENMORE | (C,H,T)5H3V36*K*AAA* |  |  | ESH5X42M12A*+WALLCON | *97CTN1202422A* | 33600 |  |  | 19 | 9 | 34600 |  |  | 26600 | 76.88% | 1.94 | Both | 700 | 2.8 | HRCU-A-CB (Split System: Heat Pump with Remote Outdoor Unit-Air-Source) | Yes
215939963 | Central Heat Pump | TEMPSTAR | T5H3V36*K*AAA* |  |  | ESH5X36M12A*+WALLCON | *80CSU0601716B* | 33400 |  |  | 19 | 9 | 34800 |  |  | 26600 | 76.44% | 1.92 | Both | 695.8333 | 2.7833 | HRCU-A-CB (Split System: Heat Pump with Remote Outdoor Unit-Air-Source) | Yes
215939953 | Central Heat Pump | TEMPSTAR | T5H3V36*K*AAA* |  |  | ESH5X36M12A*+WALLCON | *80CSU0401712B* | 33400 |  |  | 19 | 9 | 34800 |  |  | 26600 | 76.44% | 1.92 | Both | 695.8333 | 2.7833 | HRCU-A-CB (Split System: Heat Pump with Remote Outdoor Unit-Air-Source) | Yes
215940023 | Central Heat Pump | TEMPSTAR | T5H3V36*K*AAA* |  |  | ESH5X42M12A*+WALLCON | *96CTN0802120B* | 33600 |  |  | 19 | 9 | 34800 |  |  | 26600 | 76.44% | 1.92 | Both | 700 | 2.8 | HRCU-A-CB (Split System: Heat Pump with Remote Outdoor Unit-Air-Source) | Yes
215940093 | Central Heat Pump | TEMPSTAR | T5H3V36*K*AAA* |  |  | ESH5X42M12A*+WALLCON | *97CTN1202422A* | 33600 |  |  | 19 | 9 | 34600 |  |  | 26600 | 76.88% | 1.94 | Both | 700 | 2.8 | HRCU-A-CB (Split System: Heat Pump with Remote Outdoor Unit-Air-Source) | Yes
215940083 | Central Heat Pump | TEMPSTAR | T5H3V36*K*AAA* |  |  | ESH5X42M12A*+WALLCON | *97CTN1002122A* | 33600 |  |  | 19 | 9 | 34600 |  |  | 26600 | 76.88% | 1.94 | Both | 700 | 2.8 | HRCU-A-CB (Split System: Heat Pump with Remote Outdoor Unit-Air-Source) | Yes
215940148 | Central Heat Pump | ARCOAIRE | H5H3V36*K*AAA* |  |  | ESH5X48M12A*+WALLCON | *97CTN0802120A* | 33800 |  |  | 19.5 | 9 | 34800 |  |  | 26600 | 76.44% | 1.94 | Both | 704.1667 | 2.8167 | HRCU-A-CB (Split System: Heat Pump with Remote Outdoor Unit-Air-Source) | Yes
215940095 | Central Heat Pump | BRYANT HEATING AND COOLING SYSTEMS | 293VAN036**AA* |  |  | CSAH*4812AM*+UI | 986TD60080C21*** | 33800 |  |  | 19.5 | 9 | 34800 |  |  | 26600 | 76.44% | 1.94 | Both | 704.1667 | 2.8167 | HRCU-A-CB (Split System: Heat Pump with Remote Outdoor Unit-Air-Source) | Yes
215940145 | Central Heat Pump | BRYANT HEATING AND COOLING SYSTEMS | 293VAN036**AA* |  |  | CSAH*4812AM*+UI | 987TA60080C21*** | 33800 |  |  | 19.5 | 9 | 34800 |  |  | 26600 | 76.44% | 1.94 | Both | 704.1667 | 2.8167 | HRCU-A-CB (Split System: Heat Pump with Remote Outdoor Unit-Air-Source) | Yes
215940094 | Central Heat Pump | CARRIER | 27VNA336A*030* |  |  | CSAH*4812AM*+UI | 59TN6C080C21**20 | 33800 |  |  | 19.5 | 9 | 34800 |  |  | 26600 | 76.44% | 1.94 | Both | 704.1667 | 2.8167 | HRCU-A-CB (Split System: Heat Pump with Remote Outdoor Unit-Air-Source) | Yes
215940099 | Central Heat Pump | COMFORTMAKER | C5H3V36*K*AAA* |  |  | ESH5X48M12A*+WALLCON | *96CTN0802120B* | 33800 |  |  | 19.5 | 9 | 34800 |  |  | 26600 | 76.44% | 1.94 | Both | 704.1667 | 2.8167 | HRCU-A-CB (Split System: Heat Pump with Remote Outdoor Unit-Air-Source) | Yes
215940150 | Central Heat Pump | DAY & NIGHT | C5H3V36*K*AAA* |  |  | ESH5X48M12A*+WALLCON | *97CTN0802120A* | 33800 |  |  | 19.5 | 9 | 34800 |  |  | 26600 | 76.44% | 1.94 | Both | 704.1667 | 2.8167 | HRCU-A-CB (Split System: Heat Pump with Remote Outdoor Unit-Air-Source) | Yes
215940096 | Central Heat Pump | HEIL | H5H3V36*K*AAA* |  |  | ESH5X48M12A*+WALLCON | *96CTN0802120B* | 33800 |  |  | 19.5 | 9 | 34800 |  |  | 26600 | 76.44% | 1.94 | Both | 704.1667 | 2.8167 | HRCU-A-CB (Split System: Heat Pump with Remote Outdoor Unit-Air-Source) | Yes
215940101 | Central Heat Pump | KEEPRITE | C5H3V36*K*AAA* |  |  | ESH5X48M12A*+WALLCON | *96CTN0802120B* | 33800 |  |  | 19.5 | 9 | 34800 |  |  | 26600 | 76.44% | 1.94 | Both | 704.1667 | 2.8167 | HRCU-A-CB (Split System: Heat Pump with Remote Outdoor Unit-Air-Source) | Yes
215940102 | Central Heat Pump | KENMORE | (C,H,T)5H3V36*K*AAA* |  |  | ESH5X48M12A*+WALLCON | *96CTN0802120B* | 33800 |  |  | 19.5 | 9 | 34800 |  |  | 26600 | 76.44% | 1.94 | Both | 704.1667 | 2.8167 | HRCU-A-CB (Split System: Heat Pump with Remote Outdoor Unit-Air-Source) | Yes
215940152 | Central Heat Pump | KENMORE | (C,H,T)5H3V36*K*AAA* |  |  | ESH5X48M12A*+WALLCON | *97CTN0802120A* | 33800 |  |  | 19.5 | 9 | 34800 |  |  | 26600 | 76.44% | 1.94 | Both | 704.1667 | 2.8167 | HRCU-A-CB (Split System: Heat Pump with Remote Outdoor Unit-Air-Source) | Yes
215940103 | Central Heat Pump | TEMPSTAR | T5H3V36*K*AAA* |  |  | ESH5X48M12A*+WALLCON | *96CTN0802120B* | 33800 |  |  | 19.5 | 9 | 34800 |  |  | 26600 | 76.44% | 1.94 | Both | 704.1667 | 2.8167 | HRCU-A-CB (Split System: Heat Pump with Remote Outdoor Unit-Air-Source) | Yes
215939867 | Central Heat Pump | AIRQUEST | H5H3V36*K*AAA* |  |  | EA*5X61M21A*+WALLCON | *97CTN0801716A* | 34200 |  |  | 20 | 9 | 34800 |  |  | 26600 | 76.44% | 1.92 | Both | 712.5 | 2.85 | HRCU-A-CB (Split System: Heat Pump with Remote Outdoor Unit-Air-Source) | Yes
215939864 | Central Heat Pump | CARRIER | 27VNA336A*030* |  |  | CAA**6121AM*+UI | 59TN7A080C17**16 | 34200 |  |  | 20 | 9 | 34800 |  |  | 26600 | 76.44% | 1.92 | Both | 712.5 | 2.85 | HRCU-A-CB (Split System: Heat Pump with Remote Outdoor Unit-Air-Source) | Yes
215939869 | Central Heat Pump | COMFORTMAKER | C5H3V36*K*AAA* |  |  | EA*5X61M21A*+WALLCON | *97CTN0801716A* | 34200 |  |  | 20 | 9 | 34800 |  |  | 26600 | 76.44% | 1.92 | Both | 712.5 | 2.85 | HRCU-A-CB (Split System: Heat Pump with Remote Outdoor Unit-Air-Source) | Yes
215939872 | Central Heat Pump | KENMORE | (C,H,T)5H3V36*K*AAA* |  |  | EA*5X61M21A*+WALLCON | *97CTN0801716A* | 34200 |  |  | 20 | 9 | 34800 |  |  | 26600 | 76.44% | 1.92 | Both | 712.5 | 2.85 | HRCU-A-CB (Split System: Heat Pump with Remote Outdoor Unit-Air-Source) | Yes
215939873 | Central Heat Pump | TEMPSTAR | T5H3V36*K*AAA* |  |  | EA*5X61M21A*+WALLCON | *97CTN0801716A* | 34200 |  |  | 20 | 9 | 34800 |  |  | 26600 | 76.44% | 1.92 | Both | 712.5 | 2.85 | HRCU-A-CB (Split System: Heat Pump with Remote Outdoor Unit-Air-Source) | Yes
215941218 | Central Heat Pump | ARCOAIRE | H5H3V48*K*AAA* |  |  | ESH5X60M12A*+WALLCON | *80CSU0601716B* | 45000 |  |  | 20.5 | 9 | 48500 |  |  | 36600 | 75.46% | 1.82 | Both | 937.5 | 3.75 | HRCU-A-CB (Split System: Heat Pump with Remote Outdoor Unit-Air-Source) | Yes
215941215 | Central Heat Pump | BRYANT HEATING AND COOLING SYSTEMS | 293VAN048**AA* |  |  | CSAH*6012AM*+UI | 83*CB48060C17*** | 45000 |  |  | 20.5 | 9 | 48500 |  |  | 36600 | 75.46% | 1.82 | Both | 937.5 | 3.75 | HRCU-A-CB (Split System: Heat Pump with Remote Outdoor Unit-Air-Source) | Yes
215941214 | Central Heat Pump | CARRIER | 27VNA348A*030* |  |  | CSAH*6012AM*+UI | 58CU*B060C17**16 | 45000 |  |  | 20.5 | 9 | 48500 |  |  | 36600 | 75.46% | 1.82 | Both | 937.5 | 3.75 | HRCU-A-CB (Split System: Heat Pump with Remote Outdoor Unit-Air-Source) | Yes
215941219 | Central Heat Pump | COMFORTMAKER | C5H3V48*K*AAA* |  |  | ESH5X60M12A*+WALLCON | *80CSU0601716B* | 45000 |  |  | 20.5 | 9 | 48500 |  |  | 36600 | 75.46% | 1.82 | Both | 937.5 | 3.75 | HRCU-A-CB (Split System: Heat Pump with Remote Outdoor Unit-Air-Source) | Yes
215941220 | Central Heat Pump | DAY & NIGHT | C5H3V48*K*AAA* |  |  | ESH5X60M12A*+WALLCON | *80CSU0601716B* | 45000 |  |  | 20.5 | 9 | 48500 |  |  | 36600 | 75.46% | 1.82 | Both | 937.5 | 3.75 | HRCU-A-CB (Split System: Heat Pump with Remote Outdoor Unit-Air-Source) | Yes
215941221 | Central Heat Pump | KEEPRITE | C5H3V48*K*AAA* |  |  | ESH5X60M12A*+WALLCON | *80CSU0601716B* | 45000 |  |  | 20.5 | 9 | 48500 |  |  | 36600 | 75.46% | 1.82 | Both | 937.5 | 3.75 | HRCU-A-CB (Split System: Heat Pump with Remote Outdoor Unit-Air-Source) | Yes
215941223 | Central Heat Pump | TEMPSTAR | T5H3V48*K*AAA* |  |  | ESH5X60M12A*+WALLCON | *80CSU0601716B* | 45000 |  |  | 20.5 | 9 | 48500 |  |  | 36600 | 75.46% | 1.82 | Both | 937.5 | 3.75 | HRCU-A-CB (Split System: Heat Pump with Remote Outdoor Unit-Air-Source) | Yes
215449708 | Central Heat Pump | CanAir | 4CDH2048C21 |  |  | 4CDH2048F21 |  | 48000 |  |  | 16.5 | 9.5 | 50000 |  |  | 46000 | 92% | 1.9 | Both | 1000 | 4 | HRCU-A-CB (Split System: Heat Pump with Remote Outdoor Unit-Air-Source) | Yes
215711368 | Central Heat Pump | Panasonic | CU-HZ48YAHK6 |  |  | CS-HZ48YAHK6 |  | 48000 |  |  | 16.5 | 9.5 | 50000 |  |  | 46000 | 92% | 1.9 | Both | 1000 | 4 | HRCU-A-CB (Split System: Heat Pump with Remote Outdoor Unit-Air-Source) | Yes
215735329 | Central Heat Pump | SENVILLE | SENDC-48HF-OG |  |  | SENDC-48HF-IG |  | 48000 |  |  | 16.5 | 9.5 | 50000 |  |  | 46000 | 92% | 1.9 | Both | 1000 | 4 | HRCU-A-CB (Split System: Heat Pump with Remote Outdoor Unit-Air-Source) | Yes
215939638 | Central Heat Pump | ARCOAIRE | H5H3V36*K*AAA* |  |  | EA*5X36M17A*+WALLCON | *97CTN0801716A* | 32000 |  |  | 19 | 9.5 | 35600 |  |  | 27400 | 76.97% | 1.98 | Both | 666.6667 | 2.6667 | HRCU-A-CB (Split System: Heat Pump with Remote Outdoor Unit-Air-Source) | Yes
215939643 | Central Heat Pump | TEMPSTAR | T5H3V36*K*AAA* |  |  | EA*5X36M17A*+WALLCON | *97CTN0801716A* | 32000 |  |  | 19 | 9.5 | 35600 |  |  | 27400 | 76.97% | 1.98 | Both | 666.6667 | 2.6667 | HRCU-A-CB (Split System: Heat Pump with Remote Outdoor Unit-Air-Source) | Yes
215940965 | Central Heat Pump | BRYANT HEATING AND COOLING SYSTEMS | 293VAN048**AA* |  |  | CAA**4821AM*+UI | 987TA42080C17*** | 43000 |  |  | 20 | 9.5 | 48500 |  |  | 37400 | 77.11% | 2 | Both | 895.8333 | 3.5833 | HRCU-A-CB (Split System: Heat Pump with Remote Outdoor Unit-Air-Source) | Yes
215940969 | Central Heat Pump | COMFORTMAKER | C5H3V48*K*AAA* |  |  | EA*5X48M21A*+WALLCON | *97CTN0801716A* | 43000 |  |  | 20 | 9.5 | 48500 |  |  | 37400 | 77.11% | 2 | Both | 895.8333 | 3.5833 | HRCU-A-CB (Split System: Heat Pump with Remote Outdoor Unit-Air-Source) | Yes
215940966 | Central Heat Pump | HEIL | H5H3V48*K*AAA* |  |  | EA*5X48M21A*+WALLCON | *97CTN0801716A* | 43000 |  |  | 20 | 9.5 | 48500 |  |  | 37400 | 77.11% | 2 | Both | 895.8333 | 3.5833 | HRCU-A-CB (Split System: Heat Pump with Remote Outdoor Unit-Air-Source) | Yes
215940971 | Central Heat Pump | KEEPRITE | C5H3V48*K*AAA* |  |  | EA*5X48M21A*+WALLCON | *97CTN0801716A* | 43000 |  |  | 20 | 9.5 | 48500 |  |  | 37400 | 77.11% | 2 | Both | 895.8333 | 3.5833 | HRCU-A-CB (Split System: Heat Pump with Remote Outdoor Unit-Air-Source) | Yes
215940937 | Central Heat Pump | AIRQUEST | H5H3V48*K*AAA* |  |  | EA*5X48M21A*+WALLCON | *96CTN0802120B* | 43500 |  |  | 20.5 | 9.5 | 48000 |  |  | 36600 | 76.25% | 2 | Both | 906.25 | 3.625 | HRCU-A-CB (Split System: Heat Pump with Remote Outdoor Unit-Air-Source) | Yes
215940978 | Central Heat Pump | ARCOAIRE | H5H3V48*K*AAA* |  |  | EA*5X48M21A*+WALLCON | *97CTN0802120A* | 43500 |  |  | 20.5 | 9.5 | 48000 |  |  | 36600 | 76.25% | 1.92 | Both | 906.25 | 3.625 | HRCU-A-CB (Split System: Heat Pump with Remote Outdoor Unit-Air-Source) | Yes
215940938 | Central Heat Pump | ARCOAIRE | H5H3V48*K*AAA* |  |  | EA*5X48M21A*+WALLCON | *96CTN0802120B* | 43500 |  |  | 20.5 | 9.5 | 48000 |  |  | 36600 | 76.25% | 2 | Both | 906.25 | 3.625 | HRCU-A-CB (Split System: Heat Pump with Remote Outdoor Unit-Air-Source) | Yes
215940975 | Central Heat Pump | BRYANT HEATING AND COOLING SYSTEMS | 293VAN048**AA* |  |  | CAA**4821AM*+UI | 987TA60080C21*** | 43500 |  |  | 20.5 | 9.5 | 48000 |  |  | 36600 | 76.25% | 1.92 | Both | 906.25 | 3.625 | HRCU-A-CB (Split System: Heat Pump with Remote Outdoor Unit-Air-Source) | Yes
215940935 | Central Heat Pump | BRYANT HEATING AND COOLING SYSTEMS | 293VAN048**AA* |  |  | CAA**4821AM*+UI | 986TD60080C21*** | 43500 |  |  | 20.5 | 9.5 | 48000 |  |  | 36600 | 76.25% | 2 | Both | 906.25 | 3.625 | HRCU-A-CB (Split System: Heat Pump with Remote Outdoor Unit-Air-Source) | Yes
215940974 | Central Heat Pump | CARRIER | 27VNA348A*030* |  |  | CAA**4821AM*+UI | 59TN7A080C21**20 | 43500 |  |  | 20.5 | 9.5 | 48000 |  |  | 36600 | 76.25% | 1.92 | Both | 906.25 | 3.625 | HRCU-A-CB (Split System: Heat Pump with Remote Outdoor Unit-Air-Source) | Yes
215940934 | Central Heat Pump | CARRIER | 27VNA348A*030* |  |  | CAA**4821AM*+UI | 59TN6C080C21**20 | 43500 |  |  | 20.5 | 9.5 | 48000 |  |  | 36600 | 76.25% | 2 | Both | 906.25 | 3.625 | HRCU-A-CB (Split System: Heat Pump with Remote Outdoor Unit-Air-Source) | Yes
215940940 | Central Heat Pump | DAY & NIGHT | C5H3V48*K*AAA* |  |  | EA*5X48M21A*+WALLCON | *96CTN0802120B* | 43500 |  |  | 20.5 | 9.5 | 48000 |  |  | 36600 | 76.25% | 2 | Both | 906.25 | 3.625 | HRCU-A-CB (Split System: Heat Pump with Remote Outdoor Unit-Air-Source) | Yes
215940936 | Central Heat Pump | HEIL | H5H3V48*K*AAA* |  |  | EA*5X48M21A*+WALLCON | *96CTN0802120B* | 43500 |  |  | 20.5 | 9.5 | 48000 |  |  | 36600 | 76.25% | 2 | Both | 906.25 | 3.625 | HRCU-A-CB (Split System: Heat Pump with Remote Outdoor Unit-Air-Source) | Yes
215940981 | Central Heat Pump | KEEPRITE | C5H3V48*K*AAA* |  |  | EA*5X48M21A*+WALLCON | *97CTN0802120A* | 43500 |  |  | 20.5 | 9.5 | 48000 |  |  | 36600 | 76.25% | 1.92 | Both | 906.25 | 3.625 | HRCU-A-CB (Split System: Heat Pump with Remote Outdoor Unit-Air-Source) | Yes
215940983 | Central Heat Pump | TEMPSTAR | T5H3V48*K*AAA* |  |  | EA*5X48M21A*+WALLCON | *97CTN0802120A* | 43500 |  |  | 20.5 | 9.5 | 48000 |  |  | 36600 | 76.25% | 1.92 | Both | 906.25 | 3.625 | HRCU-A-CB (Split System: Heat Pump with Remote Outdoor Unit-Air-Source) | Yes
215940943 | Central Heat Pump | TEMPSTAR | T5H3V48*K*AAA* |  |  | EA*5X48M21A*+WALLCON | *96CTN0802120B* | 43500 |  |  | 20.5 | 9.5 | 48000 |  |  | 36600 | 76.25% | 2 | Both | 906.25 | 3.625 | HRCU-A-CB (Split System: Heat Pump with Remote Outdoor Unit-Air-Source) | Yes
215940988 | Central Heat Pump | ARCOAIRE | H5H3V48*K*AAA* |  |  | EA*5X48M21A*+WALLCON | *97CTN1002122A* | 43500 |  |  | 21 | 9.5 | 48000 |  |  | 36400 | 75.83% | 2 | Both | 906.25 | 3.625 | HRCU-A-CB (Split System: Heat Pump with Remote Outdoor Unit-Air-Source) | Yes
215940985 | Central Heat Pump | BRYANT HEATING AND COOLING SYSTEMS | 293VAN048**AA* |  |  | CAA**4821AM*+UI | 987TA66100C21*** | 43500 |  |  | 21 | 9.5 | 48000 |  |  | 36400 | 75.83% | 2 | Both | 906.25 | 3.625 | HRCU-A-CB (Split System: Heat Pump with Remote Outdoor Unit-Air-Source) | Yes
215940990 | Central Heat Pump | DAY & NIGHT | C5H3V48*K*AAA* |  |  | EA*5X48M21A*+WALLCON | *97CTN1002122A* | 43500 |  |  | 21 | 9.5 | 48000 |  |  | 36400 | 75.83% | 2 | Both | 906.25 | 3.625 | HRCU-A-CB (Split System: Heat Pump with Remote Outdoor Unit-Air-Source) | Yes
215940992 | Central Heat Pump | KENMORE | (C,H,T)5H3V48*K*AAA* |  |  | EA*5X48M21A*+WALLCON | *97CTN1002122A* | 43500 |  |  | 21 | 9.5 | 48000 |  |  | 36400 | 75.83% | 2 | Both | 906.25 | 3.625 | HRCU-A-CB (Split System: Heat Pump with Remote Outdoor Unit-Air-Source) | Yes
215939607 | Central Heat Pump | AIRQUEST | H5H3V36*K*AAA* |  |  | EA*5X36M17A*+WALLCON | *80CSU0401712B* | 32400 |  |  | 19.5 | 9.5 | 35000 |  |  | 26800 | 76.57% | 2 | Both | 675 | 2.7 | HRCU-A-CB (Split System: Heat Pump with Remote Outdoor Unit-Air-Source) | Yes
215939617 | Central Heat Pump | AIRQUEST | H5H3V36*K*AAA* |  |  | EA*5X36M17A*+WALLCON | *80CSU0601716B* | 32400 |  |  | 19.5 | 9.5 | 35000 |  |  | 27000 | 77.14% | 2 | Both | 675 | 2.7 | HRCU-A-CB (Split System: Heat Pump with Remote Outdoor Unit-Air-Source) | Yes
215939687 | Central Heat Pump | AIRQUEST | H5H3V36*K*AAA* |  |  | EA*5X42M21A*+WALLCON | *97CTN0801716A* | 32400 |  |  | 19.5 | 9.5 | 35200 |  |  | 27200 | 77.27% | 2 | Both | 675 | 2.7 | HRCU-A-CB (Split System: Heat Pump with Remote Outdoor Unit-Air-Source) | Yes
215939757 | Central Heat Pump | AIRQUEST | H5H3V36*K*AAA* |  |  | EA*5X48M21A*+WALLCON | *97CTN0801716A* | 33200 |  |  | 19.5 | 9.5 | 35000 |  |  | 26800 | 76.57% | 2.02 | Both | 691.6667 | 2.7667 | HRCU-A-CB (Split System: Heat Pump with Remote Outdoor Unit-Air-Source) | Yes
215939608 | Central Heat Pump | ARCOAIRE | H5H3V36*K*AAA* |  |  | EA*5X36M17A*+WALLCON | *80CSU0401712B* | 32400 |  |  | 19.5 | 9.5 | 35000 |  |  | 26800 | 76.57% | 2 | Both | 675 | 2.7 | HRCU-A-CB (Split System: Heat Pump with Remote Outdoor Unit-Air-Source) | Yes
215939618 | Central Heat Pump | ARCOAIRE | H5H3V36*K*AAA* |  |  | EA*5X36M17A*+WALLCON | *80CSU0601716B* | 32400 |  |  | 19.5 | 9.5 | 35000 |  |  | 27000 | 77.14% | 2 | Both | 675 | 2.7 | HRCU-A-CB (Split System: Heat Pump with Remote Outdoor Unit-Air-Source) | Yes
215939688 | Central Heat Pump | ARCOAIRE | H5H3V36*K*AAA* |  |  | EA*5X42M21A*+WALLCON | *97CTN0801716A* | 32400 |  |  | 19.5 | 9.5 | 35200 |  |  | 27200 | 77.27% | 2 | Both | 675 | 2.7 | HRCU-A-CB (Split System: Heat Pump with Remote Outdoor Unit-Air-Source) | Yes
215939758 | Central Heat Pump | ARCOAIRE | H5H3V36*K*AAA* |  |  | EA*5X48M21A*+WALLCON | *97CTN0801716A* | 33200 |  |  | 19.5 | 9.5 | 35000 |  |  | 26800 | 76.57% | 2.02 | Both | 691.6667 | 2.7667 | HRCU-A-CB (Split System: Heat Pump with Remote Outdoor Unit-Air-Source) | Yes
215939615 | Central Heat Pump | BRYANT HEATING AND COOLING SYSTEMS | 293VAN036**AA* |  |  | CAA**3617AM*+UI | 83*CB48060C17*** | 32400 |  |  | 19.5 | 9.5 | 35000 |  |  | 27000 | 77.14% | 2 | Both | 675 | 2.7 | HRCU-A-CB (Split System: Heat Pump with Remote Outdoor Unit-Air-Source) | Yes
215939755 | Central Heat Pump | BRYANT HEATING AND COOLING SYSTEMS | 293VAN036**AA* |  |  | CAA**4821AM*+UI | 987TA42080C17*** | 33200 |  |  | 19.5 | 9.5 | 35000 |  |  | 26800 | 76.57% | 2.02 | Both | 691.6667 | 2.7667 | HRCU-A-CB (Split System: Heat Pump with Remote Outdoor Unit-Air-Source) | Yes
215939604 | Central Heat Pump | CARRIER | 27VNA336A*030* |  |  | CAA**3617AM*+UI | 58CU*B040C17**12 | 32400 |  |  | 19.5 | 9.5 | 35000 |  |  | 26800 | 76.57% | 2 | Both | 675 | 2.7 | HRCU-A-CB (Split System: Heat Pump with Remote Outdoor Unit-Air-Source) | Yes
215939684 | Central Heat Pump | CARRIER | 27VNA336A*030* |  |  | CAA**4221AM*+UI | 59TN7A080C17**16 | 32400 |  |  | 19.5 | 9.5 | 35200 |  |  | 27200 | 77.27% | 2 | Both | 675 | 2.7 | HRCU-A-CB (Split System: Heat Pump with Remote Outdoor Unit-Air-Source) | Yes
215939754 | Central Heat Pump | CARRIER | 27VNA336A*030* |  |  | CAA**4821AM*+UI | 59TN7A080C17**16 | 33200 |  |  | 19.5 | 9.5 | 35000 |  |  | 26800 | 76.57% | 2.02 | Both | 691.6667 | 2.7667 | HRCU-A-CB (Split System: Heat Pump with Remote Outdoor Unit-Air-Source) | Yes
215939610 | Central Heat Pump | DAY & NIGHT | C5H3V36*K*AAA* |  |  | EA*5X36M17A*+WALLCON | *80CSU0401712B* | 32400 |  |  | 19.5 | 9.5 | 35000 |  |  | 26800 | 76.57% | 2 | Both | 675 | 2.7 | HRCU-A-CB (Split System: Heat Pump with Remote Outdoor Unit-Air-Source) | Yes
215939620 | Central Heat Pump | DAY & NIGHT | C5H3V36*K*AAA* |  |  | EA*5X36M17A*+WALLCON | *80CSU0601716B* | 32400 |  |  | 19.5 | 9.5 | 35000 |  |  | 27000 | 77.14% | 2 | Both | 675 | 2.7 | HRCU-A-CB (Split System: Heat Pump with Remote Outdoor Unit-Air-Source) | Yes
215939690 | Central Heat Pump | DAY & NIGHT | C5H3V36*K*AAA* |  |  | EA*5X42M21A*+WALLCON | *97CTN0801716A* | 32400 |  |  | 19.5 | 9.5 | 35200 |  |  | 27200 | 77.27% | 2 | Both | 675 | 2.7 | HRCU-A-CB (Split System: Heat Pump with Remote Outdoor Unit-Air-Source) | Yes
215939606 | Central Heat Pump | HEIL | H5H3V36*K*AAA* |  |  | EA*5X36M17A*+WALLCON | *80CSU0401712B* | 32400 |  |  | 19.5 | 9.5 | 35000 |  |  | 26800 | 76.57% | 2 | Both | 675 | 2.7 | HRCU-A-CB (Split System: Heat Pump with Remote Outdoor Unit-Air-Source) | Yes
215939686 | Central Heat Pump | HEIL | H5H3V36*K*AAA* |  |  | EA*5X42M21A*+WALLCON | *97CTN0801716A* | 32400 |  |  | 19.5 | 9.5 | 35200 |  |  | 27200 | 77.27% | 2 | Both | 675 | 2.7 | HRCU-A-CB (Split System: Heat Pump with Remote Outdoor Unit-Air-Source) | Yes
215939611 | Central Heat Pump | KEEPRITE | C5H3V36*K*AAA* |  |  | EA*5X36M17A*+WALLCON | *80CSU0401712B* | 32400 |  |  | 19.5 | 9.5 | 35000 |  |  | 26800 | 76.57% | 2 | Both | 675 | 2.7 | HRCU-A-CB (Split System: Heat Pump with Remote Outdoor Unit-Air-Source) | Yes
215939761 | Central Heat Pump | KEEPRITE | C5H3V36*K*AAA* |  |  | EA*5X48M21A*+WALLCON | *97CTN0801716A* | 33200 |  |  | 19.5 | 9.5 | 35000 |  |  | 26800 | 76.57% | 2.02 | Both | 691.6667 | 2.7667 | HRCU-A-CB (Split System: Heat Pump with Remote Outdoor Unit-Air-Source) | Yes
215939612 | Central Heat Pump | KENMORE | (C,H,T)5H3V36*K*AAA* |  |  | EA*5X36M17A*+WALLCON | *80CSU0401712B* | 32400 |  |  | 19.5 | 9.5 | 35000 |  |  | 26800 | 76.57% | 2 | Both | 675 | 2.7 | HRCU-A-CB (Split System: Heat Pump with Remote Outdoor Unit-Air-Source) | Yes
215939692 | Central Heat Pump | KENMORE | (C,H,T)5H3V36*K*AAA* |  |  | EA*5X42M21A*+WALLCON | *97CTN0801716A* | 32400 |  |  | 19.5 | 9.5 | 35200 |  |  | 27200 | 77.27% | 2 | Both | 675 | 2.7 | HRCU-A-CB (Split System: Heat Pump with Remote Outdoor Unit-Air-Source) | Yes
215939762 | Central Heat Pump | KENMORE | (C,H,T)5H3V36*K*AAA* |  |  | EA*5X48M21A*+WALLCON | *97CTN0801716A* | 33200 |  |  | 19.5 | 9.5 | 35000 |  |  | 26800 | 76.57% | 2.02 | Both | 691.6667 | 2.7667 | HRCU-A-CB (Split System: Heat Pump with Remote Outdoor Unit-Air-Source) | Yes
215939623 | Central Heat Pump | TEMPSTAR | T5H3V36*K*AAA* |  |  | EA*5X36M17A*+WALLCON | *80CSU0601716B* | 32400 |  |  | 19.5 | 9.5 | 35000 |  |  | 27000 | 77.14% | 2 | Both | 675 | 2.7 | HRCU-A-CB (Split System: Heat Pump with Remote Outdoor Unit-Air-Source) | Yes
215939763 | Central Heat Pump | TEMPSTAR | T5H3V36*K*AAA* |  |  | EA*5X48M21A*+WALLCON | *97CTN0801716A* | 33200 |  |  | 19.5 | 9.5 | 35000 |  |  | 26800 | 76.57% | 2.02 | Both | 691.6667 | 2.7667 | HRCU-A-CB (Split System: Heat Pump with Remote Outdoor Unit-Air-Source) | Yes
215941017 | Central Heat Pump | AIRQUEST | H5H3V48*K*AAA* |  |  | EA*5X60M24A*+WALLCON | *97CTN1002122A* | 44500 |  |  | 21 | 9.5 | 48000 |  |  | 36400 | 75.83% | 2 | Both | 927.0833 | 3.7083 | HRCU-A-CB (Split System: Heat Pump with Remote Outdoor Unit-Air-Source) | Yes
215940997 | Central Heat Pump | AIRQUEST | H5H3V48*K*AAA* |  |  | EA*5X60M24A*+WALLCON | *96CTN0802120B* | 44500 |  |  | 21 | 9.5 | 48500 |  |  | 36600 | 75.46% | 2 | Both | 927.0833 | 3.7083 | HRCU-A-CB (Split System: Heat Pump with Remote Outdoor Unit-Air-Source) | Yes
215941037 | Central Heat Pump | AIRQUEST | H5H3V48*K*AAA* |  |  | EA*5X61M21A*+WALLCON | *96CTN0802120B* | 45000 |  |  | 21 | 9.5 | 48500 |  |  | 37000 | 76.29% | 2 | Both | 937.5 | 3.75 | HRCU-A-CB (Split System: Heat Pump with Remote Outdoor Unit-Air-Source) | Yes
215941077 | Central Heat Pump | AIRQUEST | H5H3V48*K*AAA* |  |  | EA*5X61M21A*+WALLCON | *97CTN0802120A* | 45000 |  |  | 21 | 9.5 | 48500 |  |  | 37000 | 76.29% | 2 | Both | 937.5 | 3.75 | HRCU-A-CB (Split System: Heat Pump with Remote Outdoor Unit-Air-Source) | Yes
215941097 | Central Heat Pump | AIRQUEST | H5H3V48*K*AAA* |  |  | EA*5X61M24A*+WALLCON | *96CTN0802120B* | 45500 |  |  | 21 | 9.5 | 48500 |  |  | 37000 | 76.29% | 2 | Both | 947.9167 | 3.7917 | HRCU-A-CB (Split System: Heat Pump with Remote Outdoor Unit-Air-Source) | Yes
215941107 | Central Heat Pump | AIRQUEST | H5H3V48*K*AAA* |  |  | EA*5X61M24A*+WALLCON | *97CTN0802120A* | 45500 |  |  | 21 | 9.5 | 48500 |  |  | 37000 | 76.29% | 2 | Both | 947.9167 | 3.7917 | HRCU-A-CB (Split System: Heat Pump with Remote Outdoor Unit-Air-Source) | Yes
215940948 | Central Heat Pump | ARCOAIRE | H5H3V48*K*AAA* |  |  | EA*5X48M21A*+WALLCON | *80CSU0401712B* | 43500 |  |  | 21 | 9.5 | 48000 |  |  | 36400 | 75.83% | 1.92 | Both | 906.25 | 3.625 | HRCU-A-CB (Split System: Heat Pump with Remote Outdoor Unit-Air-Source) | Yes
215941018 | Central Heat Pump | ARCOAIRE | H5H3V48*K*AAA* |  |  | EA*5X60M24A*+WALLCON | *97CTN1002122A* | 44500 |  |  | 21 | 9.5 | 48000 |  |  | 36400 | 75.83% | 2 | Both | 927.0833 | 3.7083 | HRCU-A-CB (Split System: Heat Pump with Remote Outdoor Unit-Air-Source) | Yes
215941028 | Central Heat Pump | ARCOAIRE | H5H3V48*K*AAA* |  |  | EA*5X60M24A*+WALLCON | *97CTN1202422A* | 44500 |  |  | 21 | 9.5 | 48000 |  |  | 36400 | 75.83% | 2 | Both | 927.0833 | 3.7083 | HRCU-A-CB (Split System: Heat Pump with Remote Outdoor Unit-Air-Source) | Yes
215941008 | Central Heat Pump | ARCOAIRE | H5H3V48*K*AAA* |  |  | EA*5X60M24A*+WALLCON | *97CTN0802120A* | 44500 |  |  | 21 | 9.5 | 48500 |  |  | 36600 | 75.46% | 2 | Both | 927.0833 | 3.7083 | HRCU-A-CB (Split System: Heat Pump with Remote Outdoor Unit-Air-Source) | Yes
215940998 | Central Heat Pump | ARCOAIRE | H5H3V48*K*AAA* |  |  | EA*5X60M24A*+WALLCON | *96CTN0802120B* | 44500 |  |  | 21 | 9.5 | 48500 |  |  | 36600 | 75.46% | 2 | Both | 927.0833 | 3.7083 | HRCU-A-CB (Split System: Heat Pump with Remote Outdoor Unit-Air-Source) | Yes
215941038 | Central Heat Pump | ARCOAIRE | H5H3V48*K*AAA* |  |  | EA*5X61M21A*+WALLCON | *96CTN0802120B* | 45000 |  |  | 21 | 9.5 | 48500 |  |  | 37000 | 76.29% | 2 | Both | 937.5 | 3.75 | HRCU-A-CB (Split System: Heat Pump with Remote Outdoor Unit-Air-Source) | Yes
215941078 | Central Heat Pump | ARCOAIRE | H5H3V48*K*AAA* |  |  | EA*5X61M21A*+WALLCON | *97CTN0802120A* | 45000 |  |  | 21 | 9.5 | 48500 |  |  | 37000 | 76.29% | 2 | Both | 937.5 | 3.75 | HRCU-A-CB (Split System: Heat Pump with Remote Outdoor Unit-Air-Source) | Yes
215941088 | Central Heat Pump | ARCOAIRE | H5H3V48*K*AAA* |  |  | EA*5X61M21A*+WALLCON | *97CTN1002122A* | 45500 |  |  | 21 | 9.5 | 48500 |  |  | 36800 | 75.88% | 2 | Both | 947.9167 | 3.7917 | HRCU-A-CB (Split System: Heat Pump with Remote Outdoor Unit-Air-Source) | Yes
215940955 | Central Heat Pump | BRYANT HEATING AND COOLING SYSTEMS | 293VAN048**AA* |  |  | CAA**4821AM*+UI | 83*CB48060C17*** | 43500 |  |  | 21 | 9.5 | 48000 |  |  | 36600 | 76.25% | 1.9 | Both | 906.25 | 3.625 | HRCU-A-CB (Split System: Heat Pump with Remote Outdoor Unit-Air-Source) | Yes
215940945 | Central Heat Pump | BRYANT HEATING AND COOLING SYSTEMS | 293VAN048**AA* |  |  | CAA**4821AM*+UI | 83*CB36040C17*** | 43500 |  |  | 21 | 9.5 | 48000 |  |  | 36400 | 75.83% | 1.92 | Both | 906.25 | 3.625 | HRCU-A-CB (Split System: Heat Pump with Remote Outdoor Unit-Air-Source) | Yes
215941015 | Central Heat Pump | BRYANT HEATING AND COOLING SYSTEMS | 293VAN048**AA* |  |  | CAA**6024AM*+UI | 987TA66100C21*** | 44500 |  |  | 21 | 9.5 | 48000 |  |  | 36400 | 75.83% | 2 | Both | 927.0833 | 3.7083 | HRCU-A-CB (Split System: Heat Pump with Remote Outdoor Unit-Air-Source) | Yes
215941025 | Central Heat Pump | BRYANT HEATING AND COOLING SYSTEMS | 293VAN048**AA* |  |  | CAA**6024AM*+UI | 987TA66120C24*** | 44500 |  |  | 21 | 9.5 | 48000 |  |  | 36400 | 75.83% | 2 | Both | 927.0833 | 3.7083 | HRCU-A-CB (Split System: Heat Pump with Remote Outdoor Unit-Air-Source) | Yes
215941005 | Central Heat Pump | BRYANT HEATING AND COOLING SYSTEMS | 293VAN048**AA* |  |  | CAA**6024AM*+UI | 987TA60080C21*** | 44500 |  |  | 21 | 9.5 | 48500 |  |  | 36600 | 75.46% | 2 | Both | 927.0833 | 3.7083 | HRCU-A-CB (Split System: Heat Pump with Remote Outdoor Unit-Air-Source) | Yes
215940995 | Central Heat Pump | BRYANT HEATING AND COOLING SYSTEMS | 293VAN048**AA* |  |  | CAA**6024AM*+UI | 986TD60080C21*** | 44500 |  |  | 21 | 9.5 | 48500 |  |  | 36600 | 75.46% | 2 | Both | 927.0833 | 3.7083 | HRCU-A-CB (Split System: Heat Pump with Remote Outdoor Unit-Air-Source) | Yes
215941035 | Central Heat Pump | BRYANT HEATING AND COOLING SYSTEMS | 293VAN048**AA* |  |  | CAA**6121AM*+UI | 986TD60080C21*** | 45000 |  |  | 21 | 9.5 | 48500 |  |  | 37000 | 76.29% | 2 | Both | 937.5 | 3.75 | HRCU-A-CB (Split System: Heat Pump with Remote Outdoor Unit-Air-Source) | Yes
215941095 | Central Heat Pump | BRYANT HEATING AND COOLING SYSTEMS | 293VAN048**AA* |  |  | CAA**6124AM*+UI | 986TD60080C21*** | 45500 |  |  | 21 | 9.5 | 48500 |  |  | 37000 | 76.29% | 2 | Both | 947.9167 | 3.7917 | HRCU-A-CB (Split System: Heat Pump with Remote Outdoor Unit-Air-Source) | Yes
215941085 | Central Heat Pump | BRYANT HEATING AND COOLING SYSTEMS | 293VAN048**AA* |  |  | CAA**6121AM*+UI | 987TA66100C21*** | 45500 |  |  | 21 | 9.5 | 48500 |  |  | 36800 | 75.88% | 2 | Both | 947.9167 | 3.7917 | HRCU-A-CB (Split System: Heat Pump with Remote Outdoor Unit-Air-Source) | Yes
215940944 | Central Heat Pump | CARRIER | 27VNA348A*030* |  |  | CAA**4821AM*+UI | 58CU*B040C17**12 | 43500 |  |  | 21 | 9.5 | 48000 |  |  | 36400 | 75.83% | 1.92 | Both | 906.25 | 3.625 | HRCU-A-CB (Split System: Heat Pump with Remote Outdoor Unit-Air-Source) | Yes
215941024 | Central Heat Pump | CARRIER | 27VNA348A*030* |  |  | CAA**6024AM*+UI | 59TN7A120C24**22 | 44500 |  |  | 21 | 9.5 | 48000 |  |  | 36400 | 75.83% | 2 | Both | 927.0833 | 3.7083 | HRCU-A-CB (Split System: Heat Pump with Remote Outdoor Unit-Air-Source) | Yes
215941014 | Central Heat Pump | CARRIER | 27VNA348A*030* |  |  | CAA**6024AM*+UI | 59TN7A100C21**22 | 44500 |  |  | 21 | 9.5 | 48000 |  |  | 36400 | 75.83% | 2 | Both | 927.0833 | 3.7083 | HRCU-A-CB (Split System: Heat Pump with Remote Outdoor Unit-Air-Source) | Yes
215941034 | Central Heat Pump | CARRIER | 27VNA348A*030* |  |  | CAA**6121AM*+UI | 59TN6C080C21**20 | 45000 |  |  | 21 | 9.5 | 48500 |  |  | 37000 | 76.29% | 2 | Both | 937.5 | 3.75 | HRCU-A-CB (Split System: Heat Pump with Remote Outdoor Unit-Air-Source) | Yes
215941074 | Central Heat Pump | CARRIER | 27VNA348A*030* |  |  | CAA**6121AM*+UI | 59TN7A080C21**20 | 45000 |  |  | 21 | 9.5 | 48500 |  |  | 37000 | 76.29% | 2 | Both | 937.5 | 3.75 | HRCU-A-CB (Split System: Heat Pump with Remote Outdoor Unit-Air-Source) | Yes
215941104 | Central Heat Pump | CARRIER | 27VNA348A*030* |  |  | CAA**6124AM*+UI | 59TN7A080C21**20 | 45500 |  |  | 21 | 9.5 | 48500 |  |  | 37000 | 76.29% | 2 | Both | 947.9167 | 3.7917 | HRCU-A-CB (Split System: Heat Pump with Remote Outdoor Unit-Air-Source) | Yes
215941094 | Central Heat Pump | CARRIER | 27VNA348A*030* |  |  | CAA**6124AM*+UI | 59TN6C080C21**20 | 45500 |  |  | 21 | 9.5 | 48500 |  |  | 37000 | 76.29% | 2 | Both | 947.9167 | 3.7917 | HRCU-A-CB (Split System: Heat Pump with Remote Outdoor Unit-Air-Source) | Yes
215941084 | Central Heat Pump | CARRIER | 27VNA348A*030* |  |  | CAA**6121AM*+UI | 59TN7A100C21**22 | 45500 |  |  | 21 | 9.5 | 48500 |  |  | 36800 | 75.88% | 2 | Both | 947.9167 | 3.7917 | HRCU-A-CB (Split System: Heat Pump with Remote Outdoor Unit-Air-Source) | Yes
215940959 | Central Heat Pump | COMFORTMAKER | C5H3V48*K*AAA* |  |  | EA*5X48M21A*+WALLCON | *80CSU0601716B* | 43500 |  |  | 21 | 9.5 | 48000 |  |  | 36600 | 76.25% | 1.9 | Both | 906.25 | 3.625 | HRCU-A-CB (Split System: Heat Pump with Remote Outdoor Unit-Air-Source) | Yes
215940949 | Central Heat Pump | COMFORTMAKER | C5H3V48*K*AAA* |  |  | EA*5X48M21A*+WALLCON | *80CSU0401712B* | 43500 |  |  | 21 | 9.5 | 48000 |  |  | 36400 | 75.83% | 1.92 | Both | 906.25 | 3.625 | HRCU-A-CB (Split System: Heat Pump with Remote Outdoor Unit-Air-Source) | Yes
215941029 | Central Heat Pump | COMFORTMAKER | C5H3V48*K*AAA* |  |  | EA*5X60M24A*+WALLCON | *97CTN1202422A* | 44500 |  |  | 21 | 9.5 | 48000 |  |  | 36400 | 75.83% | 2 | Both | 927.0833 | 3.7083 | HRCU-A-CB (Split System: Heat Pump with Remote Outdoor Unit-Air-Source) | Yes
215941019 | Central Heat Pump | COMFORTMAKER | C5H3V48*K*AAA* |  |  | EA*5X60M24A*+WALLCON | *97CTN1002122A* | 44500 |  |  | 21 | 9.5 | 48000 |  |  | 36400 | 75.83% | 2 | Both | 927.0833 | 3.7083 | HRCU-A-CB (Split System: Heat Pump with Remote Outdoor Unit-Air-Source) | Yes
215941089 | Central Heat Pump | COMFORTMAKER | C5H3V48*K*AAA* |  |  | EA*5X61M21A*+WALLCON | *97CTN1002122A* | 45500 |  |  | 21 | 9.5 | 48500 |  |  | 36800 | 75.88% | 2 | Both | 947.9167 | 3.7917 | HRCU-A-CB (Split System: Heat Pump with Remote Outdoor Unit-Air-Source) | Yes
215941109 | Central Heat Pump | COMFORTMAKER | C5H3V48*K*AAA* |  |  | EA*5X61M24A*+WALLCON | *97CTN0802120A* | 45500 |  |  | 21 | 9.5 | 48500 |  |  | 37000 | 76.29% | 2 | Both | 947.9167 | 3.7917 | HRCU-A-CB (Split System: Heat Pump with Remote Outdoor Unit-Air-Source) | Yes
215941010 | Central Heat Pump | DAY & NIGHT | C5H3V48*K*AAA* |  |  | EA*5X60M24A*+WALLCON | *97CTN0802120A* | 44500 |  |  | 21 | 9.5 | 48500 |  |  | 36600 | 75.46% | 2 | Both | 927.0833 | 3.7083 | HRCU-A-CB (Split System: Heat Pump with Remote Outdoor Unit-Air-Source) | Yes
215941080 | Central Heat Pump | DAY & NIGHT | C5H3V48*K*AAA* |  |  | EA*5X61M21A*+WALLCON | *97CTN0802120A* | 45000 |  |  | 21 | 9.5 | 48500 |  |  | 37000 | 76.29% | 2 | Both | 937.5 | 3.75 | HRCU-A-CB (Split System: Heat Pump with Remote Outdoor Unit-Air-Source) | Yes
215941040 | Central Heat Pump | DAY & NIGHT | C5H3V48*K*AAA* |  |  | EA*5X61M21A*+WALLCON | *96CTN0802120B* | 45000 |  |  | 21 | 9.5 | 48500 |  |  | 37000 | 76.29% | 2 | Both | 937.5 | 3.75 | HRCU-A-CB (Split System: Heat Pump with Remote Outdoor Unit-Air-Source) | Yes
215941100 | Central Heat Pump | DAY & NIGHT | C5H3V48*K*AAA* |  |  | EA*5X61M24A*+WALLCON | *96CTN0802120B* | 45500 |  |  | 21 | 9.5 | 48500 |  |  | 37000 | 76.29% | 2 | Both | 947.9167 | 3.7917 | HRCU-A-CB (Split System: Heat Pump with Remote Outdoor Unit-Air-Source) | Yes
215941110 | Central Heat Pump | DAY & NIGHT | C5H3V48*K*AAA* |  |  | EA*5X61M24A*+WALLCON | *97CTN0802120A* | 45500 |  |  | 21 | 9.5 | 48500 |  |  | 37000 | 76.29% | 2 | Both | 947.9167 | 3.7917 | HRCU-A-CB (Split System: Heat Pump with Remote Outdoor Unit-Air-Source) | Yes
215940946 | Central Heat Pump | HEIL | H5H3V48*K*AAA* |  |  | EA*5X48M21A*+WALLCON | *80CSU0401712B* | 43500 |  |  | 21 | 9.5 | 48000 |  |  | 36400 | 75.83% | 1.92 | Both | 906.25 | 3.625 | HRCU-A-CB (Split System: Heat Pump with Remote Outdoor Unit-Air-Source) | Yes
215941026 | Central Heat Pump | HEIL | H5H3V48*K*AAA* |  |  | EA*5X60M24A*+WALLCON | *97CTN1202422A* | 44500 |  |  | 21 | 9.5 | 48000 |  |  | 36400 | 75.83% | 2 | Both | 927.0833 | 3.7083 | HRCU-A-CB (Split System: Heat Pump with Remote Outdoor Unit-Air-Source) | Yes
215940996 | Central Heat Pump | HEIL | H5H3V48*K*AAA* |  |  | EA*5X60M24A*+WALLCON | *96CTN0802120B* | 44500 |  |  | 21 | 9.5 | 48500 |  |  | 36600 | 75.46% | 2 | Both | 927.0833 | 3.7083 | HRCU-A-CB (Split System: Heat Pump with Remote Outdoor Unit-Air-Source) | Yes
215941006 | Central Heat Pump | HEIL | H5H3V48*K*AAA* |  |  | EA*5X60M24A*+WALLCON | *97CTN0802120A* | 44500 |  |  | 21 | 9.5 | 48500 |  |  | 36600 | 75.46% | 2 | Both | 927.0833 | 3.7083 | HRCU-A-CB (Split System: Heat Pump with Remote Outdoor Unit-Air-Source) | Yes
215941036 | Central Heat Pump | HEIL | H5H3V48*K*AAA* |  |  | EA*5X61M21A*+WALLCON | *96CTN0802120B* | 45000 |  |  | 21 | 9.5 | 48500 |  |  | 37000 | 76.29% | 2 | Both | 937.5 | 3.75 | HRCU-A-CB (Split System: Heat Pump with Remote Outdoor Unit-Air-Source) | Yes
215941076 | Central Heat Pump | HEIL | H5H3V48*K*AAA* |  |  | EA*5X61M21A*+WALLCON | *97CTN0802120A* | 45000 |  |  | 21 | 9.5 | 48500 |  |  | 37000 | 76.29% | 2 | Both | 937.5 | 3.75 | HRCU-A-CB (Split System: Heat Pump with Remote Outdoor Unit-Air-Source) | Yes
215941106 | Central Heat Pump | HEIL | H5H3V48*K*AAA* |  |  | EA*5X61M24A*+WALLCON | *97CTN0802120A* | 45500 |  |  | 21 | 9.5 | 48500 |  |  | 37000 | 76.29% | 2 | Both | 947.9167 | 3.7917 | HRCU-A-CB (Split System: Heat Pump with Remote Outdoor Unit-Air-Source) | Yes
215941086 | Central Heat Pump | HEIL | H5H3V48*K*AAA* |  |  | EA*5X61M21A*+WALLCON | *97CTN1002122A* | 45500 |  |  | 21 | 9.5 | 48500 |  |  | 36800 | 75.88% | 2 | Both | 947.9167 | 3.7917 | HRCU-A-CB (Split System: Heat Pump with Remote Outdoor Unit-Air-Source) | Yes
215940961 | Central Heat Pump | KEEPRITE | C5H3V48*K*AAA* |  |  | EA*5X48M21A*+WALLCON | *80CSU0601716B* | 43500 |  |  | 21 | 9.5 | 48000 |  |  | 36600 | 76.25% | 1.9 | Both | 906.25 | 3.625 | HRCU-A-CB (Split System: Heat Pump with Remote Outdoor Unit-Air-Source) | Yes
215940951 | Central Heat Pump | KEEPRITE | C5H3V48*K*AAA* |  |  | EA*5X48M21A*+WALLCON | *80CSU0401712B* | 43500 |  |  | 21 | 9.5 | 48000 |  |  | 36400 | 75.83% | 1.92 | Both | 906.25 | 3.625 | HRCU-A-CB (Split System: Heat Pump with Remote Outdoor Unit-Air-Source) | Yes
215941021 | Central Heat Pump | KEEPRITE | C5H3V48*K*AAA* |  |  | EA*5X60M24A*+WALLCON | *97CTN1002122A* | 44500 |  |  | 21 | 9.5 | 48000 |  |  | 36400 | 75.83% | 2 | Both | 927.0833 | 3.7083 | HRCU-A-CB (Split System: Heat Pump with Remote Outdoor Unit-Air-Source) | Yes
215941031 | Central Heat Pump | KEEPRITE | C5H3V48*K*AAA* |  |  | EA*5X60M24A*+WALLCON | *97CTN1202422A* | 44500 |  |  | 21 | 9.5 | 48000 |  |  | 36400 | 75.83% | 2 | Both | 927.0833 | 3.7083 | HRCU-A-CB (Split System: Heat Pump with Remote Outdoor Unit-Air-Source) | Yes
215941011 | Central Heat Pump | KEEPRITE | C5H3V48*K*AAA* |  |  | EA*5X60M24A*+WALLCON | *97CTN0802120A* | 44500 |  |  | 21 | 9.5 | 48500 |  |  | 36600 | 75.46% | 2 | Both | 927.0833 | 3.7083 | HRCU-A-CB (Split System: Heat Pump with Remote Outdoor Unit-Air-Source) | Yes
215941001 | Central Heat Pump | KEEPRITE | C5H3V48*K*AAA* |  |  | EA*5X60M24A*+WALLCON | *96CTN0802120B* | 44500 |  |  | 21 | 9.5 | 48500 |  |  | 36600 | 75.46% | 2 | Both | 927.0833 | 3.7083 | HRCU-A-CB (Split System: Heat Pump with Remote Outdoor Unit-Air-Source) | Yes
215941081 | Central Heat Pump | KEEPRITE | C5H3V48*K*AAA* |  |  | EA*5X61M21A*+WALLCON | *97CTN0802120A* | 45000 |  |  | 21 | 9.5 | 48500 |  |  | 37000 | 76.29% | 2 | Both | 937.5 | 3.75 | HRCU-A-CB (Split System: Heat Pump with Remote Outdoor Unit-Air-Source) | Yes
215941041 | Central Heat Pump | KEEPRITE | C5H3V48*K*AAA* |  |  | EA*5X61M21A*+WALLCON | *96CTN0802120B* | 45000 |  |  | 21 | 9.5 | 48500 |  |  | 37000 | 76.29% | 2 | Both | 937.5 | 3.75 | HRCU-A-CB (Split System: Heat Pump with Remote Outdoor Unit-Air-Source) | Yes
215941111 | Central Heat Pump | KEEPRITE | C5H3V48*K*AAA* |  |  | EA*5X61M24A*+WALLCON | *97CTN0802120A* | 45500 |  |  | 21 | 9.5 | 48500 |  |  | 37000 | 76.29% | 2 | Both | 947.9167 | 3.7917 | HRCU-A-CB (Split System: Heat Pump with Remote Outdoor Unit-Air-Source) | Yes
215941101 | Central Heat Pump | KEEPRITE | C5H3V48*K*AAA* |  |  | EA*5X61M24A*+WALLCON | *96CTN0802120B* | 45500 |  |  | 21 | 9.5 | 48500 |  |  | 37000 | 76.29% | 2 | Both | 947.9167 | 3.7917 | HRCU-A-CB (Split System: Heat Pump with Remote Outdoor Unit-Air-Source) | Yes
215941091 | Central Heat Pump | KEEPRITE | C5H3V48*K*AAA* |  |  | EA*5X61M21A*+WALLCON | *97CTN1002122A* | 45500 |  |  | 21 | 9.5 | 48500 |  |  | 36800 | 75.88% | 2 | Both | 947.9167 | 3.7917 | HRCU-A-CB (Split System: Heat Pump with Remote Outdoor Unit-Air-Source) | Yes
215940952 | Central Heat Pump | KENMORE | (C,H,T)5H3V48*K*AAA* |  |  | EA*5X48M21A*+WALLCON | *80CSU0401712B* | 43500 |  |  | 21 | 9.5 | 48000 |  |  | 36400 | 75.83% | 1.92 | Both | 906.25 | 3.625 | HRCU-A-CB (Split System: Heat Pump with Remote Outdoor Unit-Air-Source) | Yes
215941032 | Central Heat Pump | KENMORE | (C,H,T)5H3V48*K*AAA* |  |  | EA*5X60M24A*+WALLCON | *97CTN1202422A* | 44500 |  |  | 21 | 9.5 | 48000 |  |  | 36400 | 75.83% | 2 | Both | 927.0833 | 3.7083 | HRCU-A-CB (Split System: Heat Pump with Remote Outdoor Unit-Air-Source) | Yes
215941022 | Central Heat Pump | KENMORE | (C,H,T)5H3V48*K*AAA* |  |  | EA*5X60M24A*+WALLCON | *97CTN1002122A* | 44500 |  |  | 21 | 9.5 | 48000 |  |  | 36400 | 75.83% | 2 | Both | 927.0833 | 3.7083 | HRCU-A-CB (Split System: Heat Pump with Remote Outdoor Unit-Air-Source) | Yes
215941012 | Central Heat Pump | KENMORE | (C,H,T)5H3V48*K*AAA* |  |  | EA*5X60M24A*+WALLCON | *97CTN0802120A* | 44500 |  |  | 21 | 9.5 | 48500 |  |  | 36600 | 75.46% | 2 | Both | 927.0833 | 3.7083 | HRCU-A-CB (Split System: Heat Pump with Remote Outdoor Unit-Air-Source) | Yes
215941002 | Central Heat Pump | KENMORE | (C,H,T)5H3V48*K*AAA* |  |  | EA*5X60M24A*+WALLCON | *96CTN0802120B* | 44500 |  |  | 21 | 9.5 | 48500 |  |  | 36600 | 75.46% | 2 | Both | 927.0833 | 3.7083 | HRCU-A-CB (Split System: Heat Pump with Remote Outdoor Unit-Air-Source) | Yes
215941082 | Central Heat Pump | KENMORE | (C,H,T)5H3V48*K*AAA* |  |  | EA*5X61M21A*+WALLCON | *97CTN0802120A* | 45000 |  |  | 21 | 9.5 | 48500 |  |  | 37000 | 76.29% | 2 | Both | 937.5 | 3.75 | HRCU-A-CB (Split System: Heat Pump with Remote Outdoor Unit-Air-Source) | Yes
215941102 | Central Heat Pump | KENMORE | (C,H,T)5H3V48*K*AAA* |  |  | EA*5X61M24A*+WALLCON | *96CTN0802120B* | 45500 |  |  | 21 | 9.5 | 48500 |  |  | 37000 | 76.29% | 2 | Both | 947.9167 | 3.7917 | HRCU-A-CB (Split System: Heat Pump with Remote Outdoor Unit-Air-Source) | Yes
215941092 | Central Heat Pump | KENMORE | (C,H,T)5H3V48*K*AAA* |  |  | EA*5X61M21A*+WALLCON | *97CTN1002122A* | 45500 |  |  | 21 | 9.5 | 48500 |  |  | 36800 | 75.88% | 2 | Both | 947.9167 | 3.7917 | HRCU-A-CB (Split System: Heat Pump with Remote Outdoor Unit-Air-Source) | Yes
215940963 | Central Heat Pump | TEMPSTAR | T5H3V48*K*AAA* |  |  | EA*5X48M21A*+WALLCON | *80CSU0601716B* | 43500 |  |  | 21 | 9.5 | 48000 |  |  | 36600 | 76.25% | 1.9 | Both | 906.25 | 3.625 | HRCU-A-CB (Split System: Heat Pump with Remote Outdoor Unit-Air-Source) | Yes
215941033 | Central Heat Pump | TEMPSTAR | T5H3V48*K*AAA* |  |  | EA*5X60M24A*+WALLCON | *97CTN1202422A* | 44500 |  |  | 21 | 9.5 | 48000 |  |  | 36400 | 75.83% | 2 | Both | 927.0833 | 3.7083 | HRCU-A-CB (Split System: Heat Pump with Remote Outdoor Unit-Air-Source) | Yes
215941023 | Central Heat Pump | TEMPSTAR | T5H3V48*K*AAA* |  |  | EA*5X60M24A*+WALLCON | *97CTN1002122A* | 44500 |  |  | 21 | 9.5 | 48000 |  |  | 36400 | 75.83% | 2 | Both | 927.0833 | 3.7083 | HRCU-A-CB (Split System: Heat Pump with Remote Outdoor Unit-Air-Source) | Yes
215941003 | Central Heat Pump | TEMPSTAR | T5H3V48*K*AAA* |  |  | EA*5X60M24A*+WALLCON | *96CTN0802120B* | 44500 |  |  | 21 | 9.5 | 48500 |  |  | 36600 | 75.46% | 2 | Both | 927.0833 | 3.7083 | HRCU-A-CB (Split System: Heat Pump with Remote Outdoor Unit-Air-Source) | Yes
215941083 | Central Heat Pump | TEMPSTAR | T5H3V48*K*AAA* |  |  | EA*5X61M21A*+WALLCON | *97CTN0802120A* | 45000 |  |  | 21 | 9.5 | 48500 |  |  | 37000 | 76.29% | 2 | Both | 937.5 | 3.75 | HRCU-A-CB (Split System: Heat Pump with Remote Outdoor Unit-Air-Source) | Yes
215941043 | Central Heat Pump | TEMPSTAR | T5H3V48*K*AAA* |  |  | EA*5X61M21A*+WALLCON | *96CTN0802120B* | 45000 |  |  | 21 | 9.5 | 48500 |  |  | 37000 | 76.29% | 2 | Both | 937.5 | 3.75 | HRCU-A-CB (Split System: Heat Pump with Remote Outdoor Unit-Air-Source) | Yes
215941113 | Central Heat Pump | TEMPSTAR | T5H3V48*K*AAA* |  |  | EA*5X61M24A*+WALLCON | *97CTN0802120A* | 45500 |  |  | 21 | 9.5 | 48500 |  |  | 37000 | 76.29% | 2 | Both | 947.9167 | 3.7917 | HRCU-A-CB (Split System: Heat Pump with Remote Outdoor Unit-Air-Source) | Yes
215941103 | Central Heat Pump | TEMPSTAR | T5H3V48*K*AAA* |  |  | EA*5X61M24A*+WALLCON | *96CTN0802120B* | 45500 |  |  | 21 | 9.5 | 48500 |  |  | 37000 | 76.29% | 2 | Both | 947.9167 | 3.7917 | HRCU-A-CB (Split System: Heat Pump with Remote Outdoor Unit-Air-Source) | Yes
215941117 | Central Heat Pump | AIRQUEST | H5H3V48*K*AAA* |  |  | EA*5X61M24A*+WALLCON | *97CTN1002122A* | 45500 |  |  | 21.5 | 9.5 | 48500 |  |  | 36800 | 75.88% | 2 | Both | 947.9167 | 3.7917 | HRCU-A-CB (Split System: Heat Pump with Remote Outdoor Unit-Air-Source) | Yes
215941115 | Central Heat Pump | BRYANT HEATING AND COOLING SYSTEMS | 293VAN048**AA* |  |  | CAA**6124AM*+UI | 987TA66100C21*** | 45500 |  |  | 21.5 | 9.5 | 48500 |  |  | 36800 | 75.88% | 2 | Both | 947.9167 | 3.7917 | HRCU-A-CB (Split System: Heat Pump with Remote Outdoor Unit-Air-Source) | Yes
215941114 | Central Heat Pump | CARRIER | 27VNA348A*030* |  |  | CAA**6124AM*+UI | 59TN7A100C21**22 | 45500 |  |  | 21.5 | 9.5 | 48500 |  |  | 36800 | 75.88% | 2 | Both | 947.9167 | 3.7917 | HRCU-A-CB (Split System: Heat Pump with Remote Outdoor Unit-Air-Source) | Yes
215941116 | Central Heat Pump | HEIL | H5H3V48*K*AAA* |  |  | EA*5X61M24A*+WALLCON | *97CTN1002122A* | 45500 |  |  | 21.5 | 9.5 | 48500 |  |  | 36800 | 75.88% | 2 | Both | 947.9167 | 3.7917 | HRCU-A-CB (Split System: Heat Pump with Remote Outdoor Unit-Air-Source) | Yes
215941121 | Central Heat Pump | KEEPRITE | C5H3V48*K*AAA* |  |  | EA*5X61M24A*+WALLCON | *97CTN1002122A* | 45500 |  |  | 21.5 | 9.5 | 48500 |  |  | 36800 | 75.88% | 2 | Both | 947.9167 | 3.7917 | HRCU-A-CB (Split System: Heat Pump with Remote Outdoor Unit-Air-Source) | Yes
215588178 | Central Heat Pump | BRYANT HEATING AND COOLING SYSTEMS | 291VAN054**AA* |  |  | CSAH*6012AM*+UI | 987MC42080C17*** | 48500 |  |  | 17.5 | 9.5 | 51500 |  |  | 51000 | 99.03% | 1.96 | Both | 1010.4167 | 4.0417 | HRCU-A-CB (Split System: Heat Pump with Remote Outdoor Unit-Air-Source) | Yes
215588177 | Central Heat Pump | CARRIER | 27VNA154A*030* |  |  | CSAH*6012AM*+UI | 59MN7C080C17**14 | 48500 |  |  | 17.5 | 9.5 | 51500 |  |  | 51000 | 99.03% | 1.96 | Both | 1010.4167 | 4.0417 | HRCU-A-CB (Split System: Heat Pump with Remote Outdoor Unit-Air-Source) | Yes
215588169 | Central Heat Pump | CARRIER | 27VNA154A*030* |  |  | CSAH*6012AM*+UI | 59CU5B060C17**16 | 48500 |  |  | 17.5 | 9.5 | 51500 |  |  | 51000 | 99.03% | 1.96 | Both | 1010.4167 | 4.0417 | HRCU-A-CB (Split System: Heat Pump with Remote Outdoor Unit-Air-Source) | Yes
215588160 | Central Heat Pump | BRYANT HEATING AND COOLING SYSTEMS | 291VAN054**AA* |  |  | CSAH*6012AM*+UI | 88*TB48070C17*** | 48500 |  |  | 18 | 9.5 | 52000 |  |  | 51000 | 98.08% | 1.9 | Both | 1010.4167 | 4.0417 | HRCU-A-CB (Split System: Heat Pump with Remote Outdoor Unit-Air-Source) | Yes
215939667 | Central Heat Pump | AIRQUEST | H5H3V36*K*AAA* |  |  | EA*5X42M21A*+WALLCON | *80CSU0601716B* | 32800 |  |  | 20 | 9.5 | 34800 |  |  | 26600 | 76.44% | 2 | Both | 683.3333 | 2.7333 | HRCU-A-CB (Split System: Heat Pump with Remote Outdoor Unit-Air-Source) | Yes
215939707 | Central Heat Pump | AIRQUEST | H5H3V36*K*AAA* |  |  | EA*5X42M21A*+WALLCON | *97CTN1002122A* | 32800 |  |  | 20 | 9.5 | 34800 |  |  | 26600 | 76.44% | 2 | Both | 683.3333 | 2.7333 | HRCU-A-CB (Split System: Heat Pump with Remote Outdoor Unit-Air-Source) | Yes
215939657 | Central Heat Pump | AIRQUEST | H5H3V36*K*AAA* |  |  | EA*5X42M21A*+WALLCON | *80CSU0401712B* | 32800 |  |  | 20 | 9.5 | 34800 |  |  | 26600 | 76.44% | 2.02 | Both | 683.3333 | 2.7333 | HRCU-A-CB (Split System: Heat Pump with Remote Outdoor Unit-Air-Source) | Yes
215939717 | Central Heat Pump | AIRQUEST | H5H3V36*K*AAA* |  |  | EA*5X48M21A*+WALLCON | *96CTN0802120B* | 33400 |  |  | 20 | 9.5 | 34600 |  |  | 26400 | 76.3% | 2.04 | Both | 695.8333 | 2.7833 | HRCU-A-CB (Split System: Heat Pump with Remote Outdoor Unit-Air-Source) | Yes
215939658 | Central Heat Pump | ARCOAIRE | H5H3V36*K*AAA* |  |  | EA*5X42M21A*+WALLCON | *80CSU0401712B* | 32800 |  |  | 20 | 9.5 | 34800 |  |  | 26600 | 76.44% | 2.02 | Both | 683.3333 | 2.7333 | HRCU-A-CB (Split System: Heat Pump with Remote Outdoor Unit-Air-Source) | Yes
215939768 | Central Heat Pump | ARCOAIRE | H5H3V36*K*AAA* |  |  | EA*5X48M21A*+WALLCON | *97CTN0802120A* | 33400 |  |  | 20 | 9.5 | 34600 |  |  | 26400 | 76.3% | 2.04 | Both | 695.8333 | 2.7833 | HRCU-A-CB (Split System: Heat Pump with Remote Outdoor Unit-Air-Source) | Yes
215939665 | Central Heat Pump | BRYANT HEATING AND COOLING SYSTEMS | 293VAN036**AA* |  |  | CAA**4221AM*+UI | 83*CB48060C17*** | 32800 |  |  | 20 | 9.5 | 34800 |  |  | 26600 | 76.44% | 2 | Both | 683.3333 | 2.7333 | HRCU-A-CB (Split System: Heat Pump with Remote Outdoor Unit-Air-Source) | Yes
215939655 | Central Heat Pump | BRYANT HEATING AND COOLING SYSTEMS | 293VAN036**AA* |  |  | CAA**4221AM*+UI | 83*CB36040C17*** | 32800 |  |  | 20 | 9.5 | 34800 |  |  | 26600 | 76.44% | 2.02 | Both | 683.3333 | 2.7333 | HRCU-A-CB (Split System: Heat Pump with Remote Outdoor Unit-Air-Source) | Yes
215939715 | Central Heat Pump | BRYANT HEATING AND COOLING SYSTEMS | 293VAN036**AA* |  |  | CAA**4821AM*+UI | 986TD60080C21*** | 33400 |  |  | 20 | 9.5 | 34600 |  |  | 26400 | 76.3% | 2.04 | Both | 695.8333 | 2.7833 | HRCU-A-CB (Split System: Heat Pump with Remote Outdoor Unit-Air-Source) | Yes
215939664 | Central Heat Pump | CARRIER | 27VNA336A*030* |  |  | CAA**4221AM*+UI | 58CU*B060C17**16 | 32800 |  |  | 20 | 9.5 | 34800 |  |  | 26600 | 76.44% | 2 | Both | 683.3333 | 2.7333 | HRCU-A-CB (Split System: Heat Pump with Remote Outdoor Unit-Air-Source) | Yes
215939654 | Central Heat Pump | CARRIER | 27VNA336A*030* |  |  | CAA**4221AM*+UI | 58CU*B040C17**12 | 32800 |  |  | 20 | 9.5 | 34800 |  |  | 26600 | 76.44% | 2.02 | Both | 683.3333 | 2.7333 | HRCU-A-CB (Split System: Heat Pump with Remote Outdoor Unit-Air-Source) | Yes
215939764 | Central Heat Pump | CARRIER | 27VNA336A*030* |  |  | CAA**4821AM*+UI | 59TN7A080C21**20 | 33400 |  |  | 20 | 9.5 | 34600 |  |  | 26400 | 76.3% | 2.04 | Both | 695.8333 | 2.7833 | HRCU-A-CB (Split System: Heat Pump with Remote Outdoor Unit-Air-Source) | Yes
215939714 | Central Heat Pump | CARRIER | 27VNA336A*030* |  |  | CAA**4821AM*+UI | 59TN6C080C21**20 | 33400 |  |  | 20 | 9.5 | 34600 |  |  | 26400 | 76.3% | 2.04 | Both | 695.8333 | 2.7833 | HRCU-A-CB (Split System: Heat Pump with Remote Outdoor Unit-Air-Source) | Yes
215939709 | Central Heat Pump | COMFORTMAKER | C5H3V36*K*AAA* |  |  | EA*5X42M21A*+WALLCON | *97CTN1002122A* | 32800 |  |  | 20 | 9.5 | 34800 |  |  | 26600 | 76.44% | 2 | Both | 683.3333 | 2.7333 | HRCU-A-CB (Split System: Heat Pump with Remote Outdoor Unit-Air-Source) | Yes
215939769 | Central Heat Pump | COMFORTMAKER | C5H3V36*K*AAA* |  |  | EA*5X48M21A*+WALLCON | *97CTN0802120A* | 33400 |  |  | 20 | 9.5 | 34600 |  |  | 26400 | 76.3% | 2.04 | Both | 695.8333 | 2.7833 | HRCU-A-CB (Split System: Heat Pump with Remote Outdoor Unit-Air-Source) | Yes
215939710 | Central Heat Pump | DAY & NIGHT | C5H3V36*K*AAA* |  |  | EA*5X42M21A*+WALLCON | *97CTN1002122A* | 32800 |  |  | 20 | 9.5 | 34800 |  |  | 26600 | 76.44% | 2 | Both | 683.3333 | 2.7333 | HRCU-A-CB (Split System: Heat Pump with Remote Outdoor Unit-Air-Source) | Yes
215939670 | Central Heat Pump | DAY & NIGHT | C5H3V36*K*AAA* |  |  | EA*5X42M21A*+WALLCON | *80CSU0601716B* | 32800 |  |  | 20 | 9.5 | 34800 |  |  | 26600 | 76.44% | 2 | Both | 683.3333 | 2.7333 | HRCU-A-CB (Split System: Heat Pump with Remote Outdoor Unit-Air-Source) | Yes
215939660 | Central Heat Pump | DAY & NIGHT | C5H3V36*K*AAA* |  |  | EA*5X42M21A*+WALLCON | *80CSU0401712B* | 32800 |  |  | 20 | 9.5 | 34800 |  |  | 26600 | 76.44% | 2.02 | Both | 683.3333 | 2.7333 | HRCU-A-CB (Split System: Heat Pump with Remote Outdoor Unit-Air-Source) | Yes
215939770 | Central Heat Pump | DAY & NIGHT | C5H3V36*K*AAA* |  |  | EA*5X48M21A*+WALLCON | *97CTN0802120A* | 33400 |  |  | 20 | 9.5 | 34600 |  |  | 26400 | 76.3% | 2.04 | Both | 695.8333 | 2.7833 | HRCU-A-CB (Split System: Heat Pump with Remote Outdoor Unit-Air-Source) | Yes
215939720 | Central Heat Pump | DAY & NIGHT | C5H3V36*K*AAA* |  |  | EA*5X48M21A*+WALLCON | *96CTN0802120B* | 33400 |  |  | 20 | 9.5 | 34600 |  |  | 26400 | 76.3% | 2.04 | Both | 695.8333 | 2.7833 | HRCU-A-CB (Split System: Heat Pump with Remote Outdoor Unit-Air-Source) | Yes
215939666 | Central Heat Pump | HEIL | H5H3V36*K*AAA* |  |  | EA*5X42M21A*+WALLCON | *80CSU0601716B* | 32800 |  |  | 20 | 9.5 | 34800 |  |  | 26600 | 76.44% | 2 | Both | 683.3333 | 2.7333 | HRCU-A-CB (Split System: Heat Pump with Remote Outdoor Unit-Air-Source) | Yes
215939706 | Central Heat Pump | HEIL | H5H3V36*K*AAA* |  |  | EA*5X42M21A*+WALLCON | *97CTN1002122A* | 32800 |  |  | 20 | 9.5 | 34800 |  |  | 26600 | 76.44% | 2 | Both | 683.3333 | 2.7333 | HRCU-A-CB (Split System: Heat Pump with Remote Outdoor Unit-Air-Source) | Yes
215939711 | Central Heat Pump | KEEPRITE | C5H3V36*K*AAA* |  |  | EA*5X42M21A*+WALLCON | *97CTN1002122A* | 32800 |  |  | 20 | 9.5 | 34800 |  |  | 26600 | 76.44% | 2 | Both | 683.3333 | 2.7333 | HRCU-A-CB (Split System: Heat Pump with Remote Outdoor Unit-Air-Source) | Yes
215939671 | Central Heat Pump | KEEPRITE | C5H3V36*K*AAA* |  |  | EA*5X42M21A*+WALLCON | *80CSU0601716B* | 32800 |  |  | 20 | 9.5 | 34800 |  |  | 26600 | 76.44% | 2 | Both | 683.3333 | 2.7333 | HRCU-A-CB (Split System: Heat Pump with Remote Outdoor Unit-Air-Source) | Yes
215939661 | Central Heat Pump | KEEPRITE | C5H3V36*K*AAA* |  |  | EA*5X42M21A*+WALLCON | *80CSU0401712B* | 32800 |  |  | 20 | 9.5 | 34800 |  |  | 26600 | 76.44% | 2.02 | Both | 683.3333 | 2.7333 | HRCU-A-CB (Split System: Heat Pump with Remote Outdoor Unit-Air-Source) | Yes
215939721 | Central Heat Pump | KEEPRITE | C5H3V36*K*AAA* |  |  | EA*5X48M21A*+WALLCON | *96CTN0802120B* | 33400 |  |  | 20 | 9.5 | 34600 |  |  | 26400 | 76.3% | 2.04 | Both | 695.8333 | 2.7833 | HRCU-A-CB (Split System: Heat Pump with Remote Outdoor Unit-Air-Source) | Yes
215939712 | Central Heat Pump | KENMORE | (C,H,T)5H3V36*K*AAA* |  |  | EA*5X42M21A*+WALLCON | *97CTN1002122A* | 32800 |  |  | 20 | 9.5 | 34800 |  |  | 26600 | 76.44% | 2 | Both | 683.3333 | 2.7333 | HRCU-A-CB (Split System: Heat Pump with Remote Outdoor Unit-Air-Source) | Yes
215939672 | Central Heat Pump | KENMORE | (C,H,T)5H3V36*K*AAA* |  |  | EA*5X42M21A*+WALLCON | *80CSU0601716B* | 32800 |  |  | 20 | 9.5 | 34800 |  |  | 26600 | 76.44% | 2 | Both | 683.3333 | 2.7333 | HRCU-A-CB (Split System: Heat Pump with Remote Outdoor Unit-Air-Source) | Yes
215939713 | Central Heat Pump | TEMPSTAR | T5H3V36*K*AAA* |  |  | EA*5X42M21A*+WALLCON | *97CTN1002122A* | 32800 |  |  | 20 | 9.5 | 34800 |  |  | 26600 | 76.44% | 2 | Both | 683.3333 | 2.7333 | HRCU-A-CB (Split System: Heat Pump with Remote Outdoor Unit-Air-Source) | Yes
215939663 | Central Heat Pump | TEMPSTAR | T5H3V36*K*AAA* |  |  | EA*5X42M21A*+WALLCON | *80CSU0401712B* | 32800 |  |  | 20 | 9.5 | 34800 |  |  | 26600 | 76.44% | 2.02 | Both | 683.3333 | 2.7333 | HRCU-A-CB (Split System: Heat Pump with Remote Outdoor Unit-Air-Source) | Yes
215939723 | Central Heat Pump | TEMPSTAR | T5H3V36*K*AAA* |  |  | EA*5X48M21A*+WALLCON | *96CTN0802120B* | 33400 |  |  | 20 | 9.5 | 34600 |  |  | 26400 | 76.3% | 2.04 | Both | 695.8333 | 2.7833 | HRCU-A-CB (Split System: Heat Pump with Remote Outdoor Unit-Air-Source) | Yes
215939773 | Central Heat Pump | TEMPSTAR | T5H3V36*K*AAA* |  |  | EA*5X48M21A*+WALLCON | *97CTN0802120A* | 33400 |  |  | 20 | 9.5 | 34600 |  |  | 26400 | 76.3% | 2.04 | Both | 695.8333 | 2.7833 | HRCU-A-CB (Split System: Heat Pump with Remote Outdoor Unit-Air-Source) | Yes
215941057 | Central Heat Pump | AIRQUEST | H5H3V48*K*AAA* |  |  | EA*5X61M21A*+WALLCON | *80CSU0601716B* | 45000 |  |  | 21 | 9.5 | 48500 |  |  | 37000 | 76.29% | 2 | Both | 937.5 | 3.75 | HRCU-A-CB (Split System: Heat Pump with Remote Outdoor Unit-Air-Source) | Yes
215941058 | Central Heat Pump | ARCOAIRE | H5H3V48*K*AAA* |  |  | EA*5X61M21A*+WALLCON | *80CSU0601716B* | 45000 |  |  | 21 | 9.5 | 48500 |  |  | 37000 | 76.29% | 2 | Both | 937.5 | 3.75 | HRCU-A-CB (Split System: Heat Pump with Remote Outdoor Unit-Air-Source) | Yes
215941054 | Central Heat Pump | CARRIER | 27VNA348A*030* |  |  | CAA**6121AM*+UI | 58CU*B060C17**16 | 45000 |  |  | 21 | 9.5 | 48500 |  |  | 37000 | 76.29% | 2 | Both | 937.5 | 3.75 | HRCU-A-CB (Split System: Heat Pump with Remote Outdoor Unit-Air-Source) | Yes
215941061 | Central Heat Pump | KEEPRITE | C5H3V48*K*AAA* |  |  | EA*5X61M21A*+WALLCON | *80CSU0601716B* | 45000 |  |  | 21 | 9.5 | 48500 |  |  | 37000 | 76.29% | 2 | Both | 937.5 | 3.75 | HRCU-A-CB (Split System: Heat Pump with Remote Outdoor Unit-Air-Source) | Yes
215941127 | Central Heat Pump | AIRQUEST | H5H3V48*K*AAA* |  |  | EA*5X61M24A*+WALLCON | *97CTN1202422A* | 45500 |  |  | 21.5 | 9.5 | 48500 |  |  | 36600 | 75.46% | 2 | Both | 947.9167 | 3.7917 | HRCU-A-CB (Split System: Heat Pump with Remote Outdoor Unit-Air-Source) | Yes
215941048 | Central Heat Pump | ARCOAIRE | H5H3V48*K*AAA* |  |  | EA*5X61M21A*+WALLCON | *80CSU0401712B* | 45500 |  |  | 21.5 | 9.5 | 48500 |  |  | 36800 | 75.88% | 2 | Both | 947.9167 | 3.7917 | HRCU-A-CB (Split System: Heat Pump with Remote Outdoor Unit-Air-Source) | Yes
215941045 | Central Heat Pump | BRYANT HEATING AND COOLING SYSTEMS | 293VAN048**AA* |  |  | CAA**6121AM*+UI | 83*CB36040C17*** | 45500 |  |  | 21.5 | 9.5 | 48500 |  |  | 36800 | 75.88% | 2 | Both | 947.9167 | 3.7917 | HRCU-A-CB (Split System: Heat Pump with Remote Outdoor Unit-Air-Source) | Yes
215941125 | Central Heat Pump | BRYANT HEATING AND COOLING SYSTEMS | 293VAN048**AA* |  |  | CAA**6124AM*+UI | 987TA66120C24*** | 45500 |  |  | 21.5 | 9.5 | 48500 |  |  | 36600 | 75.46% | 2 | Both | 947.9167 | 3.7917 | HRCU-A-CB (Split System: Heat Pump with Remote Outdoor Unit-Air-Source) | Yes
215941044 | Central Heat Pump | CARRIER | 27VNA348A*030* |  |  | CAA**6121AM*+UI | 58CU*B040C17**12 | 45500 |  |  | 21.5 | 9.5 | 48500 |  |  | 36800 | 75.88% | 2 | Both | 947.9167 | 3.7917 | HRCU-A-CB (Split System: Heat Pump with Remote Outdoor Unit-Air-Source) | Yes
215941124 | Central Heat Pump | CARRIER | 27VNA348A*030* |  |  | CAA**6124AM*+UI | 59TN7A120C24**22 | 45500 |  |  | 21.5 | 9.5 | 48500 |  |  | 36600 | 75.46% | 2 | Both | 947.9167 | 3.7917 | HRCU-A-CB (Split System: Heat Pump with Remote Outdoor Unit-Air-Source) | Yes
215941129 | Central Heat Pump | COMFORTMAKER | C5H3V48*K*AAA* |  |  | EA*5X61M24A*+WALLCON | *97CTN1202422A* | 45500 |  |  | 21.5 | 9.5 | 48500 |  |  | 36600 | 75.46% | 2 | Both | 947.9167 | 3.7917 | HRCU-A-CB (Split System: Heat Pump with Remote Outdoor Unit-Air-Source) | Yes
215941046 | Central Heat Pump | HEIL | H5H3V48*K*AAA* |  |  | EA*5X61M21A*+WALLCON | *80CSU0401712B* | 45500 |  |  | 21.5 | 9.5 | 48500 |  |  | 36800 | 75.88% | 2 | Both | 947.9167 | 3.7917 | HRCU-A-CB (Split System: Heat Pump with Remote Outdoor Unit-Air-Source) | Yes
215941051 | Central Heat Pump | KEEPRITE | C5H3V48*K*AAA* |  |  | EA*5X61M21A*+WALLCON | *80CSU0401712B* | 45500 |  |  | 21.5 | 9.5 | 48500 |  |  | 36800 | 75.88% | 2 | Both | 947.9167 | 3.7917 | HRCU-A-CB (Split System: Heat Pump with Remote Outdoor Unit-Air-Source) | Yes
215941132 | Central Heat Pump | KENMORE | (C,H,T)5H3V48*K*AAA* |  |  | EA*5X61M24A*+WALLCON | *97CTN1202422A* | 45500 |  |  | 21.5 | 9.5 | 48500 |  |  | 36600 | 75.46% | 2 | Both | 947.9167 | 3.7917 | HRCU-A-CB (Split System: Heat Pump with Remote Outdoor Unit-Air-Source) | Yes
215941052 | Central Heat Pump | KENMORE | (C,H,T)5H3V48*K*AAA* |  |  | EA*5X61M21A*+WALLCON | *80CSU0401712B* | 45500 |  |  | 21.5 | 9.5 | 48500 |  |  | 36800 | 75.88% | 2 | Both | 947.9167 | 3.7917 | HRCU-A-CB (Split System: Heat Pump with Remote Outdoor Unit-Air-Source) | Yes
215374893 | Central Heat Pump | Durastar | DRU1U24S2A |  |  | DRUM1824S2A |  | 24000 |  |  | 18.1 | 9.7 | 26000 |  |  | 21600 | 83.08% | 1.87 | Both | 500 | 2 | HRCU-A-CB (Split System: Heat Pump with Remote Outdoor Unit-Air-Source) | Yes
215471326 | Central Heat Pump | MIDEA | MO1BE-H24B-2A |  |  | MAUHE-H24B-2A |  | 24000 |  |  | 18.1 | 9.7 | 26000 |  |  | 21600 | 83.08% | 1.87 | Both | 500 | 2 | HRCU-A-CB (Split System: Heat Pump with Remote Outdoor Unit-Air-Source) | Yes
215319053 | Central Heat Pump | KENMORE | D5CLRAH48AAK |  |  | D5FLAAH48XAK |  | 48000 |  |  | 17.8 | 10 | 50000 |  |  | 35200 | 70.4% | 1.9 | Both | 1000 | 4 | HRCU-A-CB (Split System: Heat Pump with Remote Outdoor Unit-Air-Source) | Yes
215319081 | Central Heat Pump | MIDEA | D5CLRAH48AAK |  |  | D5FLAAH48XAK |  | 48000 |  |  | 17.8 | 10 | 50000 |  |  | 35200 | 70.4% | 1.9 | Both | 1000 | 4 | HRCU-A-CB (Split System: Heat Pump with Remote Outdoor Unit-Air-Source) | Yes
215588085 | Central Heat Pump | CARRIER | 27VNA154A*030* |  |  | CAA**4821AM*+UI | 59TN6C080C17**14 | 46500 |  |  | 18 | 10 | 50000 |  |  | 50000 | 100% | 2.06 | Both | 968.75 | 3.875 | HRCU-A-CB (Split System: Heat Pump with Remote Outdoor Unit-Air-Source) | Yes
215588450 | Central Heat Pump | BRYANT HEATING AND COOLING SYSTEMS | 291VAN054**AA* |  |  | CSAH*6012AM*+UI | 83*CB36040C17*** | 49500 |  |  | 18.5 | 10 | 52000 |  |  | 51000 | 98.08% | 1.98 | Both | 1031.25 | 4.125 | HRCU-A-CB (Split System: Heat Pump with Remote Outdoor Unit-Air-Source) | Yes
215588440 | Central Heat Pump | BRYANT HEATING AND COOLING SYSTEMS | 291VAN054**AA* |  |  | CAA**6121AM*+UI | 987TA42080C17*** | 49000 |  |  | 18.5 | 10 | 52500 |  |  | 51500 | 98.1% | 2.02 | Both | 1020.8333 | 4.0833 | HRCU-A-CB (Split System: Heat Pump with Remote Outdoor Unit-Air-Source) | Yes
215588173 | Central Heat Pump | CARRIER | 27VNA154A*030* |  |  | CSAH*6012AM*+UI | 59CU5B100C21**22 | 50000 |  |  | 18.5 | 10 | 52000 |  |  | 53000 | 101.9% | 1.84 | Both | 1041.6667 | 4.1667 | HRCU-A-CB (Split System: Heat Pump with Remote Outdoor Unit-Air-Source) | Yes
215588115 | Central Heat Pump | CARRIER | 27VNA154A*030* |  |  | CAA**6121AM*+UI | 58TN*B070C17**16 | 49000 |  |  | 18.5 | 10 | 52000 |  |  | 52000 | 100% | 2 | Both | 1020.8333 | 4.0833 | HRCU-A-CB (Split System: Heat Pump with Remote Outdoor Unit-Air-Source) | Yes
215588451 | Central Heat Pump | CARRIER | 27VNA154A*030* |  |  | CSAH*6012AM*+UI | 58CU*B060C17**16 | 49500 |  |  | 18.5 | 10 | 51500 |  |  | 50500 | 98.06% | 2 | Both | 1031.25 | 4.125 | HRCU-A-CB (Split System: Heat Pump with Remote Outdoor Unit-Air-Source) | Yes
215318994 | Central Heat Pump | HEIL | D5CLHAH48AAK |  |  | D5FLAAH48XAK |  | 48000 |  |  | 17 | 10.2 | 50000 |  |  | 46000 | 92% | 2 | Both | 1000 | 4 | HRCU-A-CB (Split System: Heat Pump with Remote Outdoor Unit-Air-Source) | Yes
215588101 | Central Heat Pump | CARRIER | 27VNA154A*030* |  |  | CAA**6024AM*+UI | 59MN7C060C21**20 | 48000 |  |  | 18 | 10.5 | 53500 |  |  | 53500 | 100% | 1.92 | Both | 1000 | 4 | HRCU-A-CB (Split System: Heat Pump with Remote Outdoor Unit-Air-Source) | Yes
215588120 | Central Heat Pump | BRYANT HEATING AND COOLING SYSTEMS | 291VAN054**AA* |  |  | CAA**6121AM*+UI | 987MC60060C21*** | 49000 |  |  | 18.5 | 10.5 | 54000 |  |  | 53500 | 99.07% | 1.88 | Both | 1020.8333 | 4.0833 | HRCU-A-CB (Split System: Heat Pump with Remote Outdoor Unit-Air-Source) | Yes
215588119 | Central Heat Pump | CARRIER | 27VNA154A*030* |  |  | CAA**6121AM*+UI | 59MN7C060C21**20 | 49000 |  |  | 18.5 | 10.5 | 54000 |  |  | 53500 | 99.07% | 1.88 | Both | 1020.8333 | 4.0833 | HRCU-A-CB (Split System: Heat Pump with Remote Outdoor Unit-Air-Source) | Yes
215588142 | Central Heat Pump | BRYANT HEATING AND COOLING SYSTEMS | 291VAN054**AA* |  |  | CSAH*4812AM*+UI | 935CB60080C21*** | 48500 |  |  | 17.5 | 10.5 | 52500 |  |  | 52000 | 99.05% | 1.92 | Both | 1010.4167 | 4.0417 | HRCU-A-CB (Split System: Heat Pump with Remote Outdoor Unit-Air-Source) | Yes
215588082 | Central Heat Pump | BRYANT HEATING AND COOLING SYSTEMS | 291VAN054**AA* |  |  | CAA**4821AM*+UI | 987MC42080C17*** | 47000 |  |  | 17.5 | 10.5 | 51500 |  |  | 51000 | 99.03% | 2.04 | Both | 979.1667 | 3.9167 | HRCU-A-CB (Split System: Heat Pump with Remote Outdoor Unit-Air-Source) | Yes
215588081 | Central Heat Pump | CARRIER | 27VNA154A*030* |  |  | CAA**4821AM*+UI | 59MN7C080C17**14 | 47000 |  |  | 17.5 | 10.5 | 51500 |  |  | 51000 | 99.03% | 2.04 | Both | 979.1667 | 3.9167 | HRCU-A-CB (Split System: Heat Pump with Remote Outdoor Unit-Air-Source) | Yes
215588079 | Central Heat Pump | CARRIER | 27VNA154A*030* |  |  | CAA**4821AM*+UI | 59CU5B060C17**16 | 47000 |  |  | 17.5 | 10.5 | 51500 |  |  | 50500 | 98.06% | 2.04 | Both | 979.1667 | 3.9167 | HRCU-A-CB (Split System: Heat Pump with Remote Outdoor Unit-Air-Source) | Yes
215588076 | Central Heat Pump | BRYANT HEATING AND COOLING SYSTEMS | 291VAN054**AA* |  |  | CAA**4821AM*+UI | 88*TB48070C17*** | 47000 |  |  | 18 | 10.5 | 51500 |  |  | 51000 | 99.03% | 2 | Both | 979.1667 | 3.9167 | HRCU-A-CB (Split System: Heat Pump with Remote Outdoor Unit-Air-Source) | Yes
215588075 | Central Heat Pump | CARRIER | 27VNA154A*030* |  |  | CAA**4821AM*+UI | 58TN*B070C17**16 | 47000 |  |  | 18 | 10.5 | 51500 |  |  | 51000 | 99.03% | 2 | Both | 979.1667 | 3.9167 | HRCU-A-CB (Split System: Heat Pump with Remote Outdoor Unit-Air-Source) | Yes
215588154 | Central Heat Pump | BRYANT HEATING AND COOLING SYSTEMS | 291VAN054**AA* |  |  | CSAH*6012AM*+UI | 83*CA60100C21*** | 49500 |  |  | 18.5 | 10.5 | 52500 |  |  | 53500 | 101.9% | 1.9 | Both | 1031.25 | 4.125 | HRCU-A-CB (Split System: Heat Pump with Remote Outdoor Unit-Air-Source) | Yes
215588180 | Central Heat Pump | BRYANT HEATING AND COOLING SYSTEMS | 291VAN054**AA* |  |  | CSAH*6012AM*+UI | 987MC60080C21*** | 49500 |  |  | 18.5 | 10.5 | 52500 |  |  | 52500 | 100% | 1.94 | Both | 1031.25 | 4.125 | HRCU-A-CB (Split System: Heat Pump with Remote Outdoor Unit-Air-Source) | Yes
215588447 | Central Heat Pump | CARRIER | 27VNA154A*030* |  |  | CSAH*6012AM*+UI | 59TN6C080C21**20 | 49500 |  |  | 18.5 | 10.5 | 52500 |  |  | 53500 | 101.9% | 1.9 | Both | 1031.25 | 4.125 | HRCU-A-CB (Split System: Heat Pump with Remote Outdoor Unit-Air-Source) | Yes
215588461 | Central Heat Pump | CARRIER | 27VNA154A*030* |  |  | CSAH*6012AM*+UI | 59TN7A100C21**22 | 49500 |  |  | 18.5 | 10.5 | 52500 |  |  | 53500 | 101.9% | 1.9 | Both | 1031.25 | 4.125 | HRCU-A-CB (Split System: Heat Pump with Remote Outdoor Unit-Air-Source) | Yes
215588565 | Central Heat Pump | BRYANT HEATING AND COOLING SYSTEMS | 291VAN054**AA* |  |  | CAA**6121AM*+UI | 935CB60080C21*** | 50000 |  |  | 19 | 10.5 | 53000 |  |  | 53000 | 100% | 1.92 | Both | 1041.6667 | 4.1667 | HRCU-A-CB (Split System: Heat Pump with Remote Outdoor Unit-Air-Source) | Yes
215588128 | Central Heat Pump | BRYANT HEATING AND COOLING SYSTEMS | 291VAN054**AA* |  |  | CAA**6124AM*+UI | 935CB60080C21*** | 50000 |  |  | 19 | 10.5 | 53000 |  |  | 52500 | 99.06% | 1.94 | Both | 1041.6667 | 4.1667 | HRCU-A-CB (Split System: Heat Pump with Remote Outdoor Unit-Air-Source) | Yes
215588432 | Central Heat Pump | BRYANT HEATING AND COOLING SYSTEMS | 291VAN054**AA* |  |  | CAA**6024AM*+UI | 987TA66100C21*** | 49000 |  |  | 19 | 10.5 | 52500 |  |  | 53500 | 101.9% | 1.96 | Both | 1020.8333 | 4.0833 | HRCU-A-CB (Split System: Heat Pump with Remote Outdoor Unit-Air-Source) | Yes
215588091 | Central Heat Pump | CARRIER | 27VNA154A*030* |  |  | CAA**6024AM*+UI | 58TN*B070C21**20 | 49000 |  |  | 19 | 10.5 | 53000 |  |  | 54000 | 101.9% | 1.92 | Both | 1020.8333 | 4.0833 | HRCU-A-CB (Split System: Heat Pump with Remote Outdoor Unit-Air-Source) | Yes
215588429 | Central Heat Pump | CARRIER | 27VNA154A*030* |  |  | CAA**6024AM*+UI | 59TN7A080C21**20 | 49000 |  |  | 19 | 10.5 | 52500 |  |  | 53500 | 101.9% | 1.94 | Both | 1020.8333 | 4.0833 | HRCU-A-CB (Split System: Heat Pump with Remote Outdoor Unit-Air-Source) | Yes
215588105 | Central Heat Pump | CARRIER | 27VNA154A*030* |  |  | CAA**6024AM*+UI | 59MN7C100C21**22 | 49000 |  |  | 19 | 10.5 | 52500 |  |  | 53500 | 101.9% | 1.96 | Both | 1020.8333 | 4.0833 | HRCU-A-CB (Split System: Heat Pump with Remote Outdoor Unit-Air-Source) | Yes
215588420 | Central Heat Pump | BRYANT HEATING AND COOLING SYSTEMS | 291VAN054**AA* |  |  | CAA**4821AM*+UI | 83*CB48060C17*** | 47500 |  |  | 18.5 | 10.5 | 51500 |  |  | 50500 | 98.06% | 2 | Both | 989.5833 | 3.9583 | HRCU-A-CB (Split System: Heat Pump with Remote Outdoor Unit-Air-Source) | Yes
215588078 | Central Heat Pump | BRYANT HEATING AND COOLING SYSTEMS | 291VAN054**AA* |  |  | CAA**4821AM*+UI | 88*TB48090C17*** | 47000 |  |  | 18.5 | 10.5 | 51000 |  |  | 50000 | 98.04% | 2.08 | Both | 979.1667 | 3.9167 | HRCU-A-CB (Split System: Heat Pump with Remote Outdoor Unit-Air-Source) | Yes
215588077 | Central Heat Pump | CARRIER | 27VNA154A*030* |  |  | CAA**4821AM*+UI | 58TN*B090C17**16 | 47000 |  |  | 18.5 | 10.5 | 51000 |  |  | 50000 | 98.04% | 2.08 | Both | 979.1667 | 3.9167 | HRCU-A-CB (Split System: Heat Pump with Remote Outdoor Unit-Air-Source) | Yes
215588112 | Central Heat Pump | BRYANT HEATING AND COOLING SYSTEMS | 291VAN054**AA* |  |  | CAA**6024AM*+UI | 986TD66120C24*** | 49500 |  |  | 19 | 10.5 | 52500 |  |  | 53500 | 101.9% | 1.96 | Both | 1031.25 | 4.125 | HRCU-A-CB (Split System: Heat Pump with Remote Outdoor Unit-Air-Source) | Yes
215588428 | Central Heat Pump | BRYANT HEATING AND COOLING SYSTEMS | 291VAN054**AA* |  |  | CAA**6024AM*+UI | 83*CB60100C21*** | 49500 |  |  | 19 | 10.5 | 52500 |  |  | 53000 | 101% | 1.96 | Both | 1031.25 | 4.125 | HRCU-A-CB (Split System: Heat Pump with Remote Outdoor Unit-Air-Source) | Yes
215588434 | Central Heat Pump | BRYANT HEATING AND COOLING SYSTEMS | 291VAN054**AA* |  |  | CAA**6024AM*+UI | 987TA66120C24*** | 49500 |  |  | 19 | 10.5 | 52500 |  |  | 53500 | 101.9% | 1.96 | Both | 1031.25 | 4.125 | HRCU-A-CB (Split System: Heat Pump with Remote Outdoor Unit-Air-Source) | Yes
215588100 | Central Heat Pump | BRYANT HEATING AND COOLING SYSTEMS | 291VAN054**AA* |  |  | CAA**6024AM*+UI | 935CB66100C21*** | 49500 |  |  | 19 | 10.5 | 52000 |  |  | 53000 | 101.9% | 1.98 | Both | 1031.25 | 4.125 | HRCU-A-CB (Split System: Heat Pump with Remote Outdoor Unit-Air-Source) | Yes
215588111 | Central Heat Pump | CARRIER | 27VNA154A*030* |  |  | CAA**6024AM*+UI | 59TN6C120C24**22 | 49500 |  |  | 19 | 10.5 | 52500 |  |  | 53500 | 101.9% | 1.96 | Both | 1031.25 | 4.125 | HRCU-A-CB (Split System: Heat Pump with Remote Outdoor Unit-Air-Source) | Yes
215588427 | Central Heat Pump | CARRIER | 27VNA154A*030* |  |  | CAA**6024AM*+UI | 58CU*B100C21**20 | 49500 |  |  | 19 | 10.5 | 52500 |  |  | 53000 | 101% | 1.96 | Both | 1031.25 | 4.125 | HRCU-A-CB (Split System: Heat Pump with Remote Outdoor Unit-Air-Source) | Yes
215588094 | Central Heat Pump | BRYANT HEATING AND COOLING SYSTEMS | 291VAN054**AA* |  |  | CAA**6024AM*+UI | 88*TB60090C21*** | 49500 |  |  | 19.5 | 10.5 | 52000 |  |  | 53000 | 101.9% | 1.96 | Both | 1031.25 | 4.125 | HRCU-A-CB (Split System: Heat Pump with Remote Outdoor Unit-Air-Source) | Yes
215588088 | Central Heat Pump | BRYANT HEATING AND COOLING SYSTEMS | 291VAN054**AA* |  |  | CAA**6024AM*+UI | 83*CA60080C21*** | 49500 |  |  | 19.5 | 10.5 | 52000 |  |  | 53000 | 101.9% | 1.98 | Both | 1031.25 | 4.125 | HRCU-A-CB (Split System: Heat Pump with Remote Outdoor Unit-Air-Source) | Yes
215588097 | Central Heat Pump | CARRIER | 27VNA154A*030* |  |  | CAA**6024AM*+UI | 58TN*B135C24**22 | 49500 |  |  | 19.5 | 10.5 | 52000 |  |  | 53000 | 101.9% | 1.98 | Both | 1031.25 | 4.125 | HRCU-A-CB (Split System: Heat Pump with Remote Outdoor Unit-Air-Source) | Yes
215588134 | Central Heat Pump | BRYANT HEATING AND COOLING SYSTEMS | 291VAN054**AA* |  |  | CSAH*4812AM*+UI | 88*TB36045C17*** | 47000 |  |  | 17 | 11.5 | 52000 |  |  | 51500 | 99.04% | 1.9 | Both | 979.1667 | 3.9167 | HRCU-A-CB (Split System: Heat Pump with Remote Outdoor Unit-Air-Source) | Yes
215588445 | Central Heat Pump | CARRIER | 27VNA154A*030* |  |  | CSAH*4812AM*+UI | 59TN7A080C17**16 | 47500 |  |  | 17 | 11.5 | 52000 |  |  | 51000 | 98.08% | 1.92 | Both | 989.5833 | 3.9583 | HRCU-A-CB (Split System: Heat Pump with Remote Outdoor Unit-Air-Source) | Yes
215588137 | Central Heat Pump | CARRIER | 27VNA154A*030* |  |  | CSAH*4812AM*+UI | 58TN*B070C17**16 | 48000 |  |  | 17.5 | 11.5 | 52000 |  |  | 51000 | 98.08% | 1.92 | Both | 1000 | 4 | HRCU-A-CB (Split System: Heat Pump with Remote Outdoor Unit-Air-Source) | Yes
215588444 | Central Heat Pump | BRYANT HEATING AND COOLING SYSTEMS | 291VAN054**AA* |  |  | CSAH*4812AM*+UI | 83*CB48060C17*** | 48500 |  |  | 18 | 11.5 | 51500 |  |  | 50500 | 98.06% | 1.96 | Both | 1010.4167 | 4.0417 | HRCU-A-CB (Split System: Heat Pump with Remote Outdoor Unit-Air-Source) | Yes
215588443 | Central Heat Pump | CARRIER | 27VNA154A*030* |  |  | CSAH*4812AM*+UI | 58CU*B060C17**16 | 48500 |  |  | 18 | 11.5 | 51500 |  |  | 50500 | 98.06% | 1.96 | Both | 1010.4167 | 4.0417 | HRCU-A-CB (Split System: Heat Pump with Remote Outdoor Unit-Air-Source) | Yes
215588083 | Central Heat Pump | CARRIER | 27VNA154A*030* |  |  | CAA**4821AM*+UI | 59MN7C080C21**20 | 48000 |  |  | 18.5 | 12 | 52500 |  |  | 52000 | 99.05% | 2.02 | Both | 1000 | 4 | HRCU-A-CB (Split System: Heat Pump with Remote Outdoor Unit-Air-Source) | Yes
215588140 | Central Heat Pump | BRYANT HEATING AND COOLING SYSTEMS | 291VAN054**AA* |  |  | CSAH*4812AM*+UI | 935CB48060C17*** | 47500 |  |  | 17 | 12.5 | 51500 |  |  | 50500 | 98.06% | 1.94 | Both | 989.5833 | 3.9583 | HRCU-A-CB (Split System: Heat Pump with Remote Outdoor Unit-Air-Source) | Yes
215588146 | Central Heat Pump | BRYANT HEATING AND COOLING SYSTEMS | 291VAN054**AA* |  |  | CSAH*4812AM*+UI | 987MC42080C17*** | 47500 |  |  | 17 | 12.5 | 51500 |  |  | 51000 | 99.03% | 1.98 | Both | 989.5833 | 3.9583 | HRCU-A-CB (Split System: Heat Pump with Remote Outdoor Unit-Air-Source) | Yes
215588139 | Central Heat Pump | CARRIER | 27VNA154A*030* |  |  | CSAH*4812AM*+UI | 59CU5B060C17**16 | 47500 |  |  | 17 | 12.5 | 51500 |  |  | 50500 | 98.06% | 1.94 | Both | 989.5833 | 3.9583 | HRCU-A-CB (Split System: Heat Pump with Remote Outdoor Unit-Air-Source) | Yes
216051019 | Central Heat Pump | FRIEDRICH | FRP19AY24AJVC |  |  | TCFY2421HEAAM | FR962V0703A17M4 | 22800 |  |  | 20 | 8.5 | 22800 |  |  | 18600 | 81.58% | 1.8 | Both | 475 | 1.9 | HRCU-A-CB (Split System: Heat Pump with Remote Outdoor Unit-Air-Source) | No
216051013 | Central Heat Pump | FRIEDRICH | FRP19AY24AJVC |  |  | TCFY2421HEAAM | FR97MV1005A21DH | 22800 |  |  | 20 | 8.5 | 22800 |  |  | 18400 | 80.7% | 1.8 | Both | 475 | 1.9 | HRCU-A-CB (Split System: Heat Pump with Remote Outdoor Unit-Air-Source) | No
216050985 | Central Heat Pump | FRIEDRICH | FRP19AY24AJVC |  |  | TCFY2421HEAAM | FR951V0703A17M4 | 22800 |  |  | 20 | 8.5 | 22800 |  |  | 18600 | 81.58% | 1.8 | Both | 475 | 1.9 | HRCU-A-CB (Split System: Heat Pump with Remote Outdoor Unit-Air-Source) | No
216051211 | Central Heat Pump | RUSSELL | SP19AY24AJVC |  |  | TCFY2421HEAAM | S97MV1005A21DH | 22800 |  |  | 20 | 8.5 | 22800 |  |  | 18400 | 80.7% | 1.8 | Both | 475 | 1.9 | HRCU-A-CB (Split System: Heat Pump with Remote Outdoor Unit-Air-Source) | No
216051184 | Central Heat Pump | RUSSELL | SP19AY24AJVC |  |  | TCFY2421HEAAM | S951V0703A17M4 | 22800 |  |  | 20 | 8.5 | 22800 |  |  | 18600 | 81.58% | 1.8 | Both | 475 | 1.9 | HRCU-A-CB (Split System: Heat Pump with Remote Outdoor Unit-Air-Source) | No
216051191 | Central Heat Pump | RUSSELL | SP19AY24AJVC |  |  | TCFY2421HEAAM | S962V0703A17M4 | 22800 |  |  | 20 | 8.5 | 22800 |  |  | 18600 | 81.58% | 1.8 | Both | 475 | 1.9 | HRCU-A-CB (Split System: Heat Pump with Remote Outdoor Unit-Air-Source) | No
216051205 | Central Heat Pump | SURE | SP19AY24AJVC |  |  | TCFY2421HEAAM | S98MV0703A17UP | 22800 |  |  | 20 | 8.5 | 22800 |  |  | 18500 | 81.14% | 1.8 | Both | 475 | 1.9 | HRCU-A-CB (Split System: Heat Pump with Remote Outdoor Unit-Air-Source) | No
216051190 | Central Heat Pump | SURE | SP19AY24AJVC |  |  | TCFY2421HEAAM | S962V0703A17M4 | 22800 |  |  | 20 | 8.5 | 22800 |  |  | 18600 | 81.58% | 1.8 | Both | 475 | 1.9 | HRCU-A-CB (Split System: Heat Pump with Remote Outdoor Unit-Air-Source) | No
216051174 | Central Heat Pump | SURE | SP19AY24AJVC |  |  | TCFY2421HEAAM | S951V0703A17M4 | 22800 |  |  | 20 | 8.5 | 22800 |  |  | 18600 | 81.58% | 1.8 | Both | 475 | 1.9 | HRCU-A-CB (Split System: Heat Pump with Remote Outdoor Unit-Air-Source) | No
216051012 | Central Heat Pump | FRIEDRICH | FRP19AY24AJVC |  |  | TCFY2421HEAAM | FR98MV1005A21UP | 22800 |  |  | 21 | 8.5 | 22800 |  |  | 18500 | 81.14% | 1.8 | Both | 475 | 1.9 | HRCU-A-CB (Split System: Heat Pump with Remote Outdoor Unit-Air-Source) | No
212978734 | Central Heat Pump | ARCOAIRE | DLCURAH24ABK |  |  | EN(A,D)4X36L21** | *80MS(N,L)0701712A* | 23400 |  |  | 17.5 | 8.5 | 26200 |  |  | 24600 | 93.89% | 2.06 | Both | 487.5 | 1.95 | HRCU-A-CB (Split System: Heat Pump with Remote Outdoor Unit-Air-Source) | N/A
212980270 | Central Heat Pump | ARCOAIRE | DLCURAH24ABK |  |  | EA*4X37L21A* | *80MS(N,L)0902116A* | 24400 |  |  | 17.5 | 8.5 | 25200 |  |  | 21200 | 84.13% | 1.8 | Both | 508.3333 | 2.0333 | HRCU-A-CB (Split System: Heat Pump with Remote Outdoor Unit-Air-Source) | N/A
211242890 | Central Heat Pump | ARCOAIRE | DLCURAH24ABK |  |  | EA*4X37L17A* | *80ESU0401712A* | 24400 |  |  | 17.5 | 8.5 | 25400 |  |  | 21800 | 85.83% | 1.82 | Both | 508.3333 | 2.0333 | HRCU-A-CB (Split System: Heat Pump with Remote Outdoor Unit-Air-Source) | N/A
211239916 | Central Heat Pump | CARRIER | 38MURAQ24AB3* |  |  | CAP**3717AL* | 58SU*A040E17**12 | 24400 |  |  | 17.5 | 8.5 | 25400 |  |  | 21800 | 85.83% | 1.82 | Both | 508.3333 | 2.0333 | HRCU-A-CB (Split System: Heat Pump with Remote Outdoor Unit-Air-Source) | N/A
211239719 | Central Heat Pump | CARRIER | 38MURAQ24AB3* |  |  | CAP**2517AL* | 58SU*A040E17**12 | 24600 |  |  | 17.5 | 8.5 | 25400 |  |  | 21200 | 83.46% | 1.8 | Both | 512.5 | 2.05 | HRCU-A-CB (Split System: Heat Pump with Remote Outdoor Unit-Air-Source) | N/A
212984690 | Central Heat Pump | COMFORTMAKER | DLCURAH24ABK |  |  | EN(A,D)4X36L21** | *92MSN0801716A* | 23600 |  |  | 17.5 | 8.5 | 26200 |  |  | 24600 | 93.89% | 2.04 | Both | 491.6667 | 1.9667 | HRCU-A-CB (Split System: Heat Pump with Remote Outdoor Unit-Air-Source) | N/A
212976992 | Central Heat Pump | COMFORTMAKER | DLCURAH24ABK |  |  | EA*4X37L21A* | *96VTN1002122B* | 24600 |  |  | 17.5 | 8.5 | 25200 |  |  | 21200 | 84.13% | 1.78 | Both | 512.5 | 2.05 | HRCU-A-CB (Split System: Heat Pump with Remote Outdoor Unit-Air-Source) | N/A
212982714 | Central Heat Pump | DAY & NIGHT | DLCURAH24ABK |  |  | EA*4X37L21A* | *80MSU0601716A* | 24200 |  |  | 17.5 | 8.5 | 24800 |  |  | 21400 | 86.29% | 1.8 | Both | 504.1667 | 2.0167 | HRCU-A-CB (Split System: Heat Pump with Remote Outdoor Unit-Air-Source) | N/A
211240938 | Central Heat Pump | DAY & NIGHT | DLCURAH24ABK |  |  | EA*4X25L17A* | *80ESU0401712A* | 24600 |  |  | 17.5 | 8.5 | 25400 |  |  | 21200 | 83.46% | 1.8 | Both | 512.5 | 2.05 | HRCU-A-CB (Split System: Heat Pump with Remote Outdoor Unit-Air-Source) | N/A
212984669 | Central Heat Pump | KEEPRITE | DLCURAH24ABK |  |  | EN(A,D)4X30L17** | *92MSN0801716A* | 23600 |  |  | 17.5 | 8.5 | 26200 |  |  | 24600 | 93.89% | 2.04 | Both | 491.6667 | 1.9667 | HRCU-A-CB (Split System: Heat Pump with Remote Outdoor Unit-Air-Source) | N/A
212972690 | Central Heat Pump | SMART COMFORT | DLCURAH18ABK |  |  | EA*4X24L17A* | *96VSN0401410B* | 17200 |  |  | 17.5 | 8.5 | 18200 |  |  | 19400 | 106.6% | 2.34 | Both | 358.3333 | 1.4333 | HRCU-A-CB (Split System: Heat Pump with Remote Outdoor Unit-Air-Source) | N/A
211242895 | Central Heat Pump | SMART COMFORT | DLCURAH24ABK |  |  | EA*4X37L17A* | *80ESU0401712A* | 24400 |  |  | 17.5 | 8.5 | 25400 |  |  | 21800 | 85.83% | 1.82 | Both | 508.3333 | 2.0333 | HRCU-A-CB (Split System: Heat Pump with Remote Outdoor Unit-Air-Source) | N/A
213297741 | Central Heat Pump | CHAMPION HEATING AND COOLING | HMH72B341 |  |  | XAHC36DBCN1 | Z8ET100C16LMPS1 | 34000 |  |  | 18 | 8.5 | 32800 |  |  | 23000 | 70.12% | 2.06 | Both | 708.3333 | 2.8333 | HRCU-A-CB (Split System: Heat Pump with Remote Outdoor Unit-Air-Source) | N/A
213297739 | Central Heat Pump | LUXAIRE | HMH72B341 |  |  | XAHC36DBCN1 | Z8ET100C16LMPS1 | 34000 |  |  | 18 | 8.5 | 32800 |  |  | 23000 | 70.12% | 2.06 | Both | 708.3333 | 2.8333 | HRCU-A-CB (Split System: Heat Pump with Remote Outdoor Unit-Air-Source) | N/A
213297295 | Central Heat Pump | FRASER-JOHNSTON | HMH72B341 |  |  | XAHC36DBCN1 | Z8ET100C20LMPS1 | 33400 |  |  | 18.5 | 8.5 | 32200 |  |  | 22600 | 70.19% | 2.04 | Both | 695.8333 | 2.7833 | HRCU-A-CB (Split System: Heat Pump with Remote Outdoor Unit-Air-Source) | N/A
213297294 | Central Heat Pump | LUXAIRE | HMH72B341 |  |  | XAHC36DBCN1 | Z8ET100C20LMPS1 | 33400 |  |  | 18.5 | 8.5 | 32200 |  |  | 22600 | 70.19% | 2.04 | Both | 695.8333 | 2.7833 | HRCU-A-CB (Split System: Heat Pump with Remote Outdoor Unit-Air-Source) | N/A
211263530 | Central Heat Pump | AIRQUEST | DLCURAH18ABK |  |  | EN(A,D)4X24L17** | OMV098J12* | 18300 |  |  | 15.5 | 8.5 | 19300 |  |  | 18600 | 96.37% | 2.24 | Both | 381.25 | 1.525 | HRCU-A-CB (Split System: Heat Pump with Remote Outdoor Unit-Air-Source) | N/A
211263540 | Central Heat Pump | KEEPRITE | DLCURAH18ABK |  |  | EN(A,D)4X24L17** | OMV098J12* | 18300 |  |  | 15.5 | 8.5 | 19300 |  |  | 18600 | 96.37% | 2.24 | Both | 381.25 | 1.525 | HRCU-A-CB (Split System: Heat Pump with Remote Outdoor Unit-Air-Source) | N/A
211261236 | Central Heat Pump | SMART COMFORT | DLCURAH18ABK |  |  | EA*4X25L17A* | OMV112K14A | 18700 |  |  | 15.5 | 8.5 | 18700 |  |  | 17400 | 93.05% | 2.12 | Both | 389.5833 | 1.5583 | HRCU-A-CB (Split System: Heat Pump with Remote Outdoor Unit-Air-Source) | N/A
212975825 | Central Heat Pump | BRYANT HEATING AND COOLING SYSTEMS | 38MURAQ18AB3* |  |  | CNPV*2417AL* | 926TC48080V17*** | 17700 |  |  | 16 | 8.5 | 18700 |  |  | 19100 | 102.1% | 2.3 | Both | 368.75 | 1.475 | HRCU-A-CB (Split System: Heat Pump with Remote Outdoor Unit-Air-Source) | N/A
211261179 | Central Heat Pump | BRYANT HEATING AND COOLING SYSTEMS | 38MURAQ18AB3* |  |  | CAP**2517AL* | OVMAAB036098 | 18800 |  |  | 16 | 8.5 | 18700 |  |  | 17300 | 92.51% | 2.12 | Both | 391.6667 | 1.5667 | HRCU-A-CB (Split System: Heat Pump with Remote Outdoor Unit-Air-Source) | N/A
212983701 | Central Heat Pump | COMFORTMAKER | DLCURAH18ABK |  |  | EN(A,D)4X24L14** | *92MSN0601412A* | 17500 |  |  | 16 | 8.5 | 18500 |  |  | 19200 | 103.8% | 2.3 | Both | 364.5833 | 1.4583 | HRCU-A-CB (Split System: Heat Pump with Remote Outdoor Unit-Air-Source) | N/A
211261210 | Central Heat Pump | COMFORTMAKER | DLCURAH18ABK |  |  | EA*4X25L17A* | OLV098A12* | 18600 |  |  | 16 | 8.5 | 18600 |  |  | 17400 | 93.55% | 2.12 | Both | 387.5 | 1.55 | HRCU-A-CB (Split System: Heat Pump with Remote Outdoor Unit-Air-Source) | N/A
211264684 | Central Heat Pump | KEEPRITE | DLCURAH18ABK |  |  | EN(A,D)4X30L17** | OMV098J12* | 18400 |  |  | 16 | 8.5 | 18900 |  |  | 18300 | 96.83% | 2.2 | Both | 383.3333 | 1.5333 | HRCU-A-CB (Split System: Heat Pump with Remote Outdoor Unit-Air-Source) | N/A
211263040 | Central Heat Pump | KEEPRITE | DLCURAH18ABK |  |  | EN(A,D)4X24L17** | *80ESU0401712A* | 18400 |  |  | 16 | 8.5 | 19200 |  |  | 18500 | 96.35% | 2.24 | Both | 383.3333 | 1.5333 | HRCU-A-CB (Split System: Heat Pump with Remote Outdoor Unit-Air-Source) | N/A
211260052 | Central Heat Pump | SMART COMFORT | DLCURAH18ABK |  |  | EA*4X19L17A* | OLV098A12* | 18600 |  |  | 16 | 8.5 | 18600 |  |  | 17500 | 94.09% | 2.12 | Both | 387.5 | 1.55 | HRCU-A-CB (Split System: Heat Pump with Remote Outdoor Unit-Air-Source) | N/A
212977745 | Central Heat Pump | AIRQUEST | DLCURAH18ABK |  |  | EA*4X25L17A* | *80MS(N,L)0451412A* | 18000 |  |  | 16.5 | 8.5 | 17900 |  |  | 17700 | 98.88% | 2.14 | Both | 375 | 1.5 | HRCU-A-CB (Split System: Heat Pump with Remote Outdoor Unit-Air-Source) | N/A
213249249 | Central Heat Pump | AIRQUEST | DLCURAH18ABK |  |  | FEVA0024**+NAVA43601CK |  | 18100 |  |  | 16.5 | 8.5 | 18300 |  |  | 17900 | 97.81% | 2.16 | Both | 377.0833 | 1.5083 | HRCU-A-CB (Split System: Heat Pump with Remote Outdoor Unit-Air-Source) | N/A
212987498 | Central Heat Pump | AIRQUEST | DLCURAH18ABK |  |  | EA*4X19L17A* | *96MSN0801716A* | 18200 |  |  | 16.5 | 8.5 | 18100 |  |  | 17700 | 97.79% | 2.14 | Both | 379.1667 | 1.5167 | HRCU-A-CB (Split System: Heat Pump with Remote Outdoor Unit-Air-Source) | N/A
214570471 | Central Heat Pump | AIRQUEST | HVH825GKA3* |  |  | EA*4X37L21A*+WALLCON | *97CMN0802120B* | 24400 |  |  | 16.5 | 8.5 | 21200 |  |  | 16600 | 78.3% | 2.02 | Both | 508.3333 | 2.0333 | HRCU-A-CB (Split System: Heat Pump with Remote Outdoor Unit-Air-Source) | N/A
212969539 | Central Heat Pump | ARCOAIRE | DLCURAH18ABK |  |  | EA*4X25L17A* | *80VSL0451412B* | 18300 |  |  | 16.5 | 8.5 | 18100 |  |  | 17600 | 97.24% | 2.14 | Both | 381.25 | 1.525 | HRCU-A-CB (Split System: Heat Pump with Remote Outdoor Unit-Air-Source) | N/A
212978309 | Central Heat Pump | BRYANT HEATING AND COOLING SYSTEMS | 38MURAQ18AB3* |  |  | CNPV*2414AL* | 8(0,1)*SB36070M14*** | 17600 |  |  | 16.5 | 8.5 | 18500 |  |  | 19100 | 103.2% | 2.3 | Both | 366.6667 | 1.4667 | HRCU-A-CB (Split System: Heat Pump with Remote Outdoor Unit-Air-Source) | N/A
214228969 | Central Heat Pump | BRYANT HEATING AND COOLING SYSTEMS | 38MURAQ18AB3* |  |  | CAP**1917AL* | 83*SB48060M17*** | 18100 |  |  | 16.5 | 8.5 | 18000 |  |  | 17700 | 98.33% | 2.14 | Both | 377.0833 | 1.5083 | HRCU-A-CB (Split System: Heat Pump with Remote Outdoor Unit-Air-Source) | N/A
212971907 | Central Heat Pump | CARRIER | 38MURAQ18AB3* |  |  | CAP**1917AL* | 58TP*B090V17**16 | 18000 |  |  | 16.5 | 8.5 | 18000 |  |  | 17800 | 98.89% | 2.14 | Both | 375 | 1.5 | HRCU-A-CB (Split System: Heat Pump with Remote Outdoor Unit-Air-Source) | N/A
214570428 | Central Heat Pump | CARRIER | 25VNA825A*032* |  |  | CAP**3721AL*+UI | 58TN*B070C21**20 | 24400 |  |  | 16.5 | 8.5 | 21200 |  |  | 16600 | 78.3% | 2.02 | Both | 508.3333 | 2.0333 | HRCU-A-CB (Split System: Heat Pump with Remote Outdoor Unit-Air-Source) | N/A
212978790 | Central Heat Pump | COMFORTMAKER | DLCURAH18ABK |  |  | EN(A,D)4X24L17** | *80MS(N,L)0701712A* | 17400 |  |  | 16.5 | 8.5 | 18400 |  |  | 19200 | 104.3% | 2.32 | Both | 362.5 | 1.45 | HRCU-A-CB (Split System: Heat Pump with Remote Outdoor Unit-Air-Source) | N/A
212984726 | Central Heat Pump | COMFORTMAKER | DLCURAH18ABK |  |  | EA*4X25L17A* | *92MSN0801716A* | 18300 |  |  | 16.5 | 8.5 | 18100 |  |  | 17600 | 97.24% | 2.14 | Both | 381.25 | 1.525 | HRCU-A-CB (Split System: Heat Pump with Remote Outdoor Unit-Air-Source) | N/A
214570623 | Central Heat Pump | COMFORTMAKER | CVH825GKA3* |  |  | EA*4X43L21A*+WALLCON | *95CSU0802120B* | 24400 |  |  | 16.5 | 8.5 | 21200 |  |  | 16600 | 78.3% | 2.02 | Both | 508.3333 | 2.0333 | HRCU-A-CB (Split System: Heat Pump with Remote Outdoor Unit-Air-Source) | N/A
214570643 | Central Heat Pump | COMFORTMAKER | CVH825GKA3* |  |  | EA*4X43L21A*+WALLCON | *97CMN0602120B* | 24400 |  |  | 16.5 | 8.5 | 21200 |  |  | 16700 | 78.77% | 2.02 | Both | 508.3333 | 2.0333 | HRCU-A-CB (Split System: Heat Pump with Remote Outdoor Unit-Air-Source) | N/A
212978791 | Central Heat Pump | DAY & NIGHT | DLCURAH18ABK |  |  | EN(A,D)4X24L17** | *80MS(N,L)0701712A* | 17400 |  |  | 16.5 | 8.5 | 18400 |  |  | 19200 | 104.3% | 2.32 | Both | 362.5 | 1.45 | HRCU-A-CB (Split System: Heat Pump with Remote Outdoor Unit-Air-Source) | N/A
213249252 | Central Heat Pump | DAY & NIGHT | DLCURAH18ABK |  |  | FEVA0024**+NAVA43601CK |  | 18100 |  |  | 16.5 | 8.5 | 18300 |  |  | 17900 | 97.81% | 2.16 | Both | 377.0833 | 1.5083 | HRCU-A-CB (Split System: Heat Pump with Remote Outdoor Unit-Air-Source) | N/A
211260821 | Central Heat Pump | DAY & NIGHT | DLCURAH18ABK |  |  | EA*4X25L17A* | *80ESU0401712A* | 19000 |  |  | 16.5 | 8.5 | 18600 |  |  | 17200 | 92.47% | 2.12 | Both | 395.8333 | 1.5833 | HRCU-A-CB (Split System: Heat Pump with Remote Outdoor Unit-Air-Source) | N/A
214570474 | Central Heat Pump | DAY & NIGHT | CVH825GKA3* |  |  | EA*4X37L21A*+WALLCON | *97CMN0802120B* | 24400 |  |  | 16.5 | 8.5 | 21200 |  |  | 16600 | 78.3% | 2.02 | Both | 508.3333 | 2.0333 | HRCU-A-CB (Split System: Heat Pump with Remote Outdoor Unit-Air-Source) | N/A
212970941 | Central Heat Pump | GRANDAIRE | WDLCURAH18ABK |  |  | WLNC244BA* | WFET045A036A* | 17700 |  |  | 16.5 | 8.5 | 18700 |  |  | 18600 | 99.47% | 2.24 | Both | 368.75 | 1.475 | HRCU-A-CB (Split System: Heat Pump with Remote Outdoor Unit-Air-Source) | N/A
211264101 | Central Heat Pump | GRANDAIRE | WDLCURAH18ABK |  |  | WLNC304BA* | WFEU040B036A* | 18600 |  |  | 16.5 | 8.5 | 19000 |  |  | 18200 | 95.79% | 2.2 | Both | 387.5 | 1.55 | HRCU-A-CB (Split System: Heat Pump with Remote Outdoor Unit-Air-Source) | N/A
212978315 | Central Heat Pump | HEIL | DLCURAH18ABK |  |  | EN(A,D)4X24L14** | *80MS(N,L)0701412A* | 17600 |  |  | 16.5 | 8.5 | 18500 |  |  | 19100 | 103.2% | 2.3 | Both | 366.6667 | 1.4667 | HRCU-A-CB (Split System: Heat Pump with Remote Outdoor Unit-Air-Source) | N/A
212969582 | Central Heat Pump | HEIL | DLCURAH18ABK |  |  | EN(A,D)4X24L17** | *80VSL0451412B* | 17700 |  |  | 16.5 | 8.5 | 18700 |  |  | 19100 | 102.1% | 2.3 | Both | 368.75 | 1.475 | HRCU-A-CB (Split System: Heat Pump with Remote Outdoor Unit-Air-Source) | N/A
212977713 | Central Heat Pump | HEIL | DLCURAH18ABK |  |  | EA*4X19L17A* | *80MS(N,L)0451412A* | 18000 |  |  | 16.5 | 8.5 | 17900 |  |  | 17800 | 99.44% | 2.16 | Both | 375 | 1.5 | HRCU-A-CB (Split System: Heat Pump with Remote Outdoor Unit-Air-Source) | N/A
213249253 | Central Heat Pump | HEIL | DLCURAH18ABK |  |  | FEVA0024**+NAVA43601CK |  | 18100 |  |  | 16.5 | 8.5 | 18300 |  |  | 17900 | 97.81% | 2.16 | Both | 377.0833 | 1.5083 | HRCU-A-CB (Split System: Heat Pump with Remote Outdoor Unit-Air-Source) | N/A
211260822 | Central Heat Pump | HEIL | DLCURAH18ABK |  |  | EA*4X25L17A* | *80ESU0401712A* | 19000 |  |  | 16.5 | 8.5 | 18600 |  |  | 17200 | 92.47% | 2.12 | Both | 395.8333 | 1.5833 | HRCU-A-CB (Split System: Heat Pump with Remote Outdoor Unit-Air-Source) | N/A
214570680 | Central Heat Pump | HEIL | HVH825GKA3* |  |  | EA*4X48L21A*+WALLCON | *95CSU0802120B* | 24000 |  |  | 16.5 | 8.5 | 21000 |  |  | 16600 | 79.05% | 2.02 | Both | 500 | 2 | HRCU-A-CB (Split System: Heat Pump with Remote Outdoor Unit-Air-Source) | N/A
214570610 | Central Heat Pump | HEIL | HVH825GKA3* |  |  | EA*4X43L21A*+WALLCON | *80CTL0702120B* | 24400 |  |  | 16.5 | 8.5 | 21200 |  |  | 16600 | 78.3% | 2.02 | Both | 508.3333 | 2.0333 | HRCU-A-CB (Split System: Heat Pump with Remote Outdoor Unit-Air-Source) | N/A
210473217 | Central Heat Pump | HEIL | HVH825GKA3* |  |  | EA*4X43L21A*+WALLCON | *97CMN1002122A* | 24400 |  |  | 16.5 | 8.5 | 21200 |  |  | 16600 | 78.3% | 2.04 | Both | 508.3333 | 2.0333 | HRCU-A-CB (Split System: Heat Pump with Remote Outdoor Unit-Air-Source) | N/A
212969513 | Central Heat Pump | KEEPRITE | DLCURAH18ABK |  |  | EA*4X19L17A* | *80VSL0451412B* | 18200 |  |  | 16.5 | 8.5 | 18100 |  |  | 17700 | 97.79% | 2.14 | Both | 379.1667 | 1.5167 | HRCU-A-CB (Split System: Heat Pump with Remote Outdoor Unit-Air-Source) | N/A
214570626 | Central Heat Pump | KENMORE | (C,H,T)VH825GKA3* |  |  | EA*4X43L21A*+WALLCON | *95CSU0802120B* | 24400 |  |  | 16.5 | 8.5 | 21200 |  |  | 16600 | 78.3% | 2.02 | Both | 508.3333 | 2.0333 | HRCU-A-CB (Split System: Heat Pump with Remote Outdoor Unit-Air-Source) | N/A
213773653 | Central Heat Pump | KENMORE | (C,H,T)VH825GKA3* |  |  | EA*4X43L21A*+WALLCON | *97CMN1002122B* | 24400 |  |  | 16.5 | 8.5 | 21200 |  |  | 16600 | 78.3% | 2.02 | Both | 508.3333 | 2.0333 | HRCU-A-CB (Split System: Heat Pump with Remote Outdoor Unit-Air-Source) | N/A
214570616 | Central Heat Pump | KENMORE | (C,H,T)VH825GKA3* |  |  | EA*4X43L21A*+WALLCON | *80CTL0702120B* | 24400 |  |  | 16.5 | 8.5 | 21200 |  |  | 16600 | 78.3% | 2.02 | Both | 508.3333 | 2.0333 | HRCU-A-CB (Split System: Heat Pump with Remote Outdoor Unit-Air-Source) | N/A
214228992 | Central Heat Pump | PAYNE HEATING AND COOLING | 38MURAQ18AB3* |  |  | CAP**2517AL* | PG80MSUA48060B** | 18200 |  |  | 16.5 | 8.5 | 18000 |  |  | 17500 | 97.22% | 2.12 | Both | 379.1667 | 1.5167 | HRCU-A-CB (Split System: Heat Pump with Remote Outdoor Unit-Air-Source) | N/A
212977751 | Central Heat Pump | SMART COMFORT | DLCURAH18ABK |  |  | EA*4X25L17A* | *80MS(N,L)0451412A* | 18000 |  |  | 16.5 | 8.5 | 17900 |  |  | 17700 | 98.88% | 2.14 | Both | 375 | 1.5 | HRCU-A-CB (Split System: Heat Pump with Remote Outdoor Unit-Air-Source) | N/A
212971465 | Central Heat Pump | SMART COMFORT | DLCURAH18ABK |  |  | EA*4X25L17A* | *80VTL0701716B* | 18000 |  |  | 16.5 | 8.5 | 17900 |  |  | 17700 | 98.88% | 2.14 | Both | 375 | 1.5 | HRCU-A-CB (Split System: Heat Pump with Remote Outdoor Unit-Air-Source) | N/A
212969575 | Central Heat Pump | TEMPSTAR | DLCURAH18ABK |  |  | EN(A,D)4X24L14** | *80VSL0451412B* | 17700 |  |  | 16.5 | 8.5 | 18700 |  |  | 19100 | 102.1% | 2.3 | Both | 368.75 | 1.475 | HRCU-A-CB (Split System: Heat Pump with Remote Outdoor Unit-Air-Source) | N/A
212987529 | Central Heat Pump | TEMPSTAR | DLCURAH18ABK |  |  | EA*4X25L17A* | *96MSN0801716A* | 18200 |  |  | 16.5 | 8.5 | 18100 |  |  | 17600 | 97.24% | 2.14 | Both | 379.1667 | 1.5167 | HRCU-A-CB (Split System: Heat Pump with Remote Outdoor Unit-Air-Source) | N/A
214570747 | Central Heat Pump | TEMPSTAR | TVH825GKA3* |  |  | EA*4X48L24A*+WALLCON | *95CSU0802120B* | 24000 |  |  | 16.5 | 8.5 | 21000 |  |  | 16600 | 79.05% | 2.02 | Both | 500 | 2 | HRCU-A-CB (Split System: Heat Pump with Remote Outdoor Unit-Air-Source) | N/A
213773684 | Central Heat Pump | TEMPSTAR | TVH825GKA3* |  |  | EA*4X43L21A*+WALLCON | *96CTN1002122B* | 24400 |  |  | 16.5 | 8.5 | 21200 |  |  | 16600 | 78.3% | 2.02 | Both | 508.3333 | 2.0333 | HRCU-A-CB (Split System: Heat Pump with Remote Outdoor Unit-Air-Source) | N/A
211259731 | Central Heat Pump | AIRQUEST | DLCURAH18ABK |  |  | EA*4X19L17A* | *80ESU0401712A* | 19000 |  |  | 17 | 8.5 | 18900 |  |  | 17400 | 92.06% | 2.14 | Both | 395.8333 | 1.5833 | HRCU-A-CB (Split System: Heat Pump with Remote Outdoor Unit-Air-Source) | N/A
214570751 | Central Heat Pump | AIRQUEST | HVH825GKA3* |  |  | EA*4X48L24A*+WALLCON | *95CSU1002122B* | 24000 |  |  | 17 | 8.5 | 20800 |  |  | 16500 | 79.33% | 2.02 | Both | 500 | 2 | HRCU-A-CB (Split System: Heat Pump with Remote Outdoor Unit-Air-Source) | N/A
214572861 | Central Heat Pump | AIRQUEST | HVH837GKA** |  |  | EA*4X48L24A*+WALLCON | *97CMN0602120B* | 32200 |  |  | 17 | 8.5 | 32600 |  |  | 25200 | 77.3% | 1.96 | Both | 670.8333 | 2.6833 | HRCU-A-CB (Split System: Heat Pump with Remote Outdoor Unit-Air-Source) | N/A
214574291 | Central Heat Pump | AIRQUEST | HVH837GKA2* |  |  | EHD4X42AAL+WALLCON | *95CSU1002122B* | 32600 |  |  | 17 | 8.5 | 32800 |  |  | 24800 | 75.61% | 1.96 | Both | 679.1667 | 2.7167 | HRCU-A-CB (Split System: Heat Pump with Remote Outdoor Unit-Air-Source) | N/A
214570782 | Central Heat Pump | ARCOAIRE | HVH825GKA3* |  |  | EA*4X48L24A*+WALLCON | *96CTN0802120B* | 24200 |  |  | 17 | 8.5 | 20800 |  |  | 16500 | 79.33% | 2.02 | Both | 504.1667 | 2.0167 | HRCU-A-CB (Split System: Heat Pump with Remote Outdoor Unit-Air-Source) | N/A
214573882 | Central Heat Pump | ARCOAIRE | HVH837GKA2* |  |  | EA*4X43L21A*+WALLCON | *97CMN0602120B* | 32800 |  |  | 17 | 8.5 | 33000 |  |  | 25400 | 76.97% | 1.98 | Both | 683.3333 | 2.7333 | HRCU-A-CB (Split System: Heat Pump with Remote Outdoor Unit-Air-Source) | N/A
214574392 | Central Heat Pump | ARCOAIRE | HVH837GKA2* |  |  | EHD4X60AAL+WALLCON | *80CTL0702120B* | 33000 |  |  | 17 | 8.5 | 32200 |  |  | 25000 | 77.64% | 2 | Both | 687.5 | 2.75 | HRCU-A-CB (Split System: Heat Pump with Remote Outdoor Unit-Air-Source) | N/A
211259728 | Central Heat Pump | BRYANT HEATING AND COOLING SYSTEMS | 38MURAQ18AB3* |  |  | CAP**1917AL* | 83*SA36040E17*** | 19000 |  |  | 17 | 8.5 | 18900 |  |  | 17400 | 92.06% | 2.14 | Both | 395.8333 | 1.5833 | HRCU-A-CB (Split System: Heat Pump with Remote Outdoor Unit-Air-Source) | N/A
214572689 | Central Heat Pump | BRYANT HEATING AND COOLING SYSTEMS | 288BNV037*0**A* |  |  | CAP**4224AL*+UI | 987MC60080C21*** | 31800 |  |  | 17 | 8.5 | 32800 |  |  | 24400 | 74.39% | 1.9 | Both | 662.5 | 2.65 | HRCU-A-CB (Split System: Heat Pump with Remote Outdoor Unit-Air-Source) | N/A
213781176 | Central Heat Pump | BRYANT HEATING AND COOLING SYSTEMS | 288BNV037*0**B* |  |  | CAP**4321AL*+UI | 88*TB48090C17*** | 33000 |  |  | 17 | 8.5 | 32800 |  |  | 25000 | 76.22% | 1.98 | Both | 687.5 | 2.75 | HRCU-A-CB (Split System: Heat Pump with Remote Outdoor Unit-Air-Source) | N/A
213781455 | Central Heat Pump | CARRIER | 25VNA837A*031* |  |  | CAP**4824AL*+UI | 59TN6C120C24**22 | 32400 |  |  | 17 | 8.5 | 32400 |  |  | 24800 | 76.54% | 1.98 | Both | 675 | 2.7 | HRCU-A-CB (Split System: Heat Pump with Remote Outdoor Unit-Air-Source) | N/A
214573698 | Central Heat Pump | CARRIER | 25VNA837A*031* |  |  | CAP**3721AL*+UI | 59MN7C060C21**20 | 32800 |  |  | 17 | 8.5 | 33000 |  |  | 25400 | 76.97% | 1.98 | Both | 683.3333 | 2.7333 | HRCU-A-CB (Split System: Heat Pump with Remote Outdoor Unit-Air-Source) | N/A
214570723 | Central Heat Pump | COMFORTMAKER | CVH825GKA3* |  |  | EA*4X48L21A*+WALLCON | *96CTN0802120B* | 24200 |  |  | 17 | 8.5 | 20800 |  |  | 16500 | 79.33% | 2.02 | Both | 504.1667 | 2.0167 | HRCU-A-CB (Split System: Heat Pump with Remote Outdoor Unit-Air-Source) | N/A
214573733 | Central Heat Pump | COMFORTMAKER | CVH837GKA2* |  |  | EA*4X42L21A*+WALLCON | *80CTL0702120B* | 31800 |  |  | 17 | 8.5 | 33000 |  |  | 24400 | 73.94% | 1.9 | Both | 662.5 | 2.65 | HRCU-A-CB (Split System: Heat Pump with Remote Outdoor Unit-Air-Source) | N/A
213778960 | Central Heat Pump | COMFORTMAKER | CVH837GKA** |  |  | EA*4X37L21A*+WALLCON | *80CTL0901716B* | 32600 |  |  | 17 | 8.5 | 32800 |  |  | 25000 | 76.22% | 1.98 | Both | 679.1667 | 2.7167 | HRCU-A-CB (Split System: Heat Pump with Remote Outdoor Unit-Air-Source) | N/A
214570604 | Central Heat Pump | DAY & NIGHT | CVH825GKA3* |  |  | EA*4X42L24A*+WALLCON | *96CTN0802120B* | 23800 |  |  | 17 | 8.5 | 21400 |  |  | 16600 | 77.57% | 1.96 | Both | 495.8333 | 1.9833 | HRCU-A-CB (Split System: Heat Pump with Remote Outdoor Unit-Air-Source) | N/A
214573774 | Central Heat Pump | DAY & NIGHT | CVH837GKA2* |  |  | EA*4X42L21A*+WALLCON | *97CMN0802120B* | 31800 |  |  | 17 | 8.5 | 32800 |  |  | 24400 | 74.39% | 1.9 | Both | 662.5 | 2.65 | HRCU-A-CB (Split System: Heat Pump with Remote Outdoor Unit-Air-Source) | N/A
213779521 | Central Heat Pump | DAY & NIGHT | CVH837GKA** |  |  | EA*4X48L24A*+WALLCON | *97CMN1002122B* | 32400 |  |  | 17 | 8.5 | 32200 |  |  | 24800 | 77.02% | 1.98 | Both | 675 | 2.7 | HRCU-A-CB (Split System: Heat Pump with Remote Outdoor Unit-Air-Source) | N/A
214574294 | Central Heat Pump | DAY & NIGHT | CVH837GKA2* |  |  | EHD4X42AAL+WALLCON | *95CSU1002122B* | 32600 |  |  | 17 | 8.5 | 32800 |  |  | 24800 | 75.61% | 1.96 | Both | 679.1667 | 2.7167 | HRCU-A-CB (Split System: Heat Pump with Remote Outdoor Unit-Air-Source) | N/A
213780871 | Central Heat Pump | DAY & NIGHT | CVH837GKA2* |  |  | EA*4X37L21A*+WALLCON | *80CTL0901716B* | 32600 |  |  | 17 | 8.5 | 32800 |  |  | 25000 | 76.22% | 1.98 | Both | 679.1667 | 2.7167 | HRCU-A-CB (Split System: Heat Pump with Remote Outdoor Unit-Air-Source) | N/A
213780951 | Central Heat Pump | DAY & NIGHT | CVH837GKA2* |  |  | EA*4X37L21A*+WALLCON | *96CTN0801714B* | 32800 |  |  | 17 | 8.5 | 33000 |  |  | 25200 | 76.36% | 1.96 | Both | 683.3333 | 2.7333 | HRCU-A-CB (Split System: Heat Pump with Remote Outdoor Unit-Air-Source) | N/A
213781261 | Central Heat Pump | DAY & NIGHT | CVH837GKA2* |  |  | EA*4X43L21A*+WALLCON | *96CTN0801714B* | 32800 |  |  | 17 | 8.5 | 32800 |  |  | 25200 | 76.83% | 1.96 | Both | 683.3333 | 2.7333 | HRCU-A-CB (Split System: Heat Pump with Remote Outdoor Unit-Air-Source) | N/A
213780861 | Central Heat Pump | DAY & NIGHT | CVH837GKA2* |  |  | EA*4X37L21A*+WALLCON | *80CTL0701716B* | 32800 |  |  | 17 | 8.5 | 33000 |  |  | 25200 | 76.36% | 1.96 | Both | 683.3333 | 2.7333 | HRCU-A-CB (Split System: Heat Pump with Remote Outdoor Unit-Air-Source) | N/A
213779261 | Central Heat Pump | DAY & NIGHT | CVH837GKA** |  |  | EA*4X43L21A*+WALLCON | *80CTL0701716B* | 32800 |  |  | 17 | 8.5 | 33000 |  |  | 25200 | 76.36% | 1.96 | Both | 683.3333 | 2.7333 | HRCU-A-CB (Split System: Heat Pump with Remote Outdoor Unit-Air-Source) | N/A
213778971 | Central Heat Pump | DAY & NIGHT | CVH837GKA** |  |  | EA*4X37L21A*+WALLCON | *80CTL0902120B* | 32800 |  |  | 17 | 8.5 | 33000 |  |  | 25000 | 75.76% | 1.98 | Both | 683.3333 | 2.7333 | HRCU-A-CB (Split System: Heat Pump with Remote Outdoor Unit-Air-Source) | N/A
212978773 | Central Heat Pump | GRANDAIRE | WDLCURAH18ABK |  |  | WLA*254BA* | WFE*070B036C* | 18000 |  |  | 17 | 8.5 | 17800 |  |  | 18800 | 105.6% | 2.26 | Both | 375 | 1.5 | HRCU-A-CB (Split System: Heat Pump with Remote Outdoor Unit-Air-Source) | N/A
212978770 | Central Heat Pump | HEIL | DLCURAH18ABK |  |  | EA*4X25L17A* | *80MS(N,L)0701712A* | 18000 |  |  | 17 | 8.5 | 17800 |  |  | 17700 | 99.44% | 2.14 | Both | 375 | 1.5 | HRCU-A-CB (Split System: Heat Pump with Remote Outdoor Unit-Air-Source) | N/A
213779517 | Central Heat Pump | HEIL | HVH837GKA** |  |  | EA*4X48L24A*+WALLCON | *97CMN1002122B* | 32400 |  |  | 17 | 8.5 | 32200 |  |  | 24800 | 77.02% | 1.98 | Both | 675 | 2.7 | HRCU-A-CB (Split System: Heat Pump with Remote Outdoor Unit-Air-Source) | N/A
213781427 | Central Heat Pump | HEIL | HVH837GKA2* |  |  | EA*4X48L24A*+WALLCON | *97CMN1002122B* | 32400 |  |  | 17 | 8.5 | 32200 |  |  | 24800 | 77.02% | 1.98 | Both | 675 | 2.7 | HRCU-A-CB (Split System: Heat Pump with Remote Outdoor Unit-Air-Source) | N/A
213780897 | Central Heat Pump | HEIL | HVH837GKA2* |  |  | EA*4X37L21A*+WALLCON | *95CSU0601716B* | 32800 |  |  | 17 | 8.5 | 33000 |  |  | 25200 | 76.36% | 1.96 | Both | 683.3333 | 2.7333 | HRCU-A-CB (Split System: Heat Pump with Remote Outdoor Unit-Air-Source) | N/A
214573700 | Central Heat Pump | HEIL | HVH837GKA2* |  |  | EA*4X37L21A*+WALLCON | *97CMN0602120B* | 32800 |  |  | 17 | 8.5 | 33000 |  |  | 25400 | 76.97% | 1.98 | Both | 683.3333 | 2.7333 | HRCU-A-CB (Split System: Heat Pump with Remote Outdoor Unit-Air-Source) | N/A
214574400 | Central Heat Pump | HEIL | HVH837GKA2* |  |  | EHD4X60AAL+WALLCON | *95CSU0802120B* | 33000 |  |  | 17 | 8.5 | 32200 |  |  | 25000 | 77.64% | 2 | Both | 687.5 | 2.75 | HRCU-A-CB (Split System: Heat Pump with Remote Outdoor Unit-Air-Source) | N/A
214573155 | Central Heat Pump | KEEPRITE | CVH837GKA** |  |  | EHD4X42AAL+WALLCON | *95CSU1002122B* | 32600 |  |  | 17 | 8.5 | 32800 |  |  | 24800 | 75.61% | 1.96 | Both | 679.1667 | 2.7167 | HRCU-A-CB (Split System: Heat Pump with Remote Outdoor Unit-Air-Source) | N/A
214573776 | Central Heat Pump | KENMORE | (C,H,T)VH837GKA2* |  |  | EA*4X42L21A*+WALLCON | *97CMN0802120B* | 31800 |  |  | 17 | 8.5 | 32800 |  |  | 24400 | 74.39% | 1.9 | Both | 662.5 | 2.65 | HRCU-A-CB (Split System: Heat Pump with Remote Outdoor Unit-Air-Source) | N/A
214573236 | Central Heat Pump | KENMORE | (C,H,T)VH837GKA** |  |  | EHD4X48AAL+WALLCON | *97CMN0802120B* | 32600 |  |  | 17 | 8.5 | 32800 |  |  | 25000 | 76.22% | 1.98 | Both | 679.1667 | 2.7167 | HRCU-A-CB (Split System: Heat Pump with Remote Outdoor Unit-Air-Source) | N/A
213780953 | Central Heat Pump | KENMORE | (C,H,T)VH837GKA2* |  |  | EA*4X37L21A*+WALLCON | *96CTN0801714B* | 32800 |  |  | 17 | 8.5 | 33000 |  |  | 25200 | 76.36% | 1.96 | Both | 683.3333 | 2.7333 | HRCU-A-CB (Split System: Heat Pump with Remote Outdoor Unit-Air-Source) | N/A
212978750 | Central Heat Pump | TEMPSTAR | DLCURAH18ABK |  |  | EA*4X19L17A* | *80MS(N,L)0701712A* | 18000 |  |  | 17 | 8.5 | 17900 |  |  | 17800 | 99.44% | 2.16 | Both | 375 | 1.5 | HRCU-A-CB (Split System: Heat Pump with Remote Outdoor Unit-Air-Source) | N/A
214574377 | Central Heat Pump | TEMPSTAR | TVH837GKA2* |  |  | EHD4X48AAL+WALLCON | *97CMN0802120B* | 32600 |  |  | 17 | 8.5 | 32800 |  |  | 25000 | 76.22% | 1.98 | Both | 679.1667 | 2.7167 | HRCU-A-CB (Split System: Heat Pump with Remote Outdoor Unit-Air-Source) | N/A
214574381 | Central Heat Pump | AIRQUEST | HVH837GKA2* |  |  | EHD4X48AAL+WALLCON | *96CTN0802120B* | 32600 |  |  | 17.5 | 8.5 | 32600 |  |  | 24800 | 76.07% | 1.98 | Both | 679.1667 | 2.7167 | HRCU-A-CB (Split System: Heat Pump with Remote Outdoor Unit-Air-Source) | N/A
214573952 | Central Heat Pump | ARCOAIRE | HVH837GKA2* |  |  | EA*4X48L21A*+WALLCON | *97CMN0802120B* | 32200 |  |  | 17.5 | 8.5 | 32400 |  |  | 25000 | 77.16% | 1.98 | Both | 670.8333 | 2.6833 | HRCU-A-CB (Split System: Heat Pump with Remote Outdoor Unit-Air-Source) | N/A
214573182 | Central Heat Pump | ARCOAIRE | HVH837GKA** |  |  | EHD4X42AAL+WALLCON | *96CTN0802120B* | 32600 |  |  | 17.5 | 8.5 | 32800 |  |  | 24800 | 75.61% | 1.96 | Both | 679.1667 | 2.7167 | HRCU-A-CB (Split System: Heat Pump with Remote Outdoor Unit-Air-Source) | N/A
214573852 | Central Heat Pump | ARCOAIRE | HVH837GKA2* |  |  | EA*4X43L21A*+WALLCON | *80CTL0702120B* | 32800 |  |  | 17.5 | 8.5 | 32800 |  |  | 25200 | 76.83% | 2 | Both | 683.3333 | 2.7333 | HRCU-A-CB (Split System: Heat Pump with Remote Outdoor Unit-Air-Source) | N/A
214573849 | Central Heat Pump | BRYANT HEATING AND COOLING SYSTEMS | 288BNV037*0**B* |  |  | CAP**4321AL*+UI | 88*TB60070C21*** | 32800 |  |  | 17.5 | 8.5 | 32800 |  |  | 25200 | 76.83% | 2 | Both | 683.3333 | 2.7333 | HRCU-A-CB (Split System: Heat Pump with Remote Outdoor Unit-Air-Source) | N/A
214574338 | Central Heat Pump | CARRIER | 25VNA837A*031* |  |  | CSPH*4812AL*+UI | 59CU5B080C21**20 | 32600 |  |  | 17.5 | 8.5 | 32800 |  |  | 25000 | 76.22% | 1.98 | Both | 679.1667 | 2.7167 | HRCU-A-CB (Split System: Heat Pump with Remote Outdoor Unit-Air-Source) | N/A
214574378 | Central Heat Pump | CARRIER | 25VNA837A*031* |  |  | CSPH*4812AL*+UI | 59TN6C080C21**20 | 32600 |  |  | 17.5 | 8.5 | 32600 |  |  | 24800 | 76.07% | 1.98 | Both | 679.1667 | 2.7167 | HRCU-A-CB (Split System: Heat Pump with Remote Outdoor Unit-Air-Source) | N/A
213785634 | Central Heat Pump | CARRIER | 25VNA436A*031* |  |  | CSPH*3612AL*+UI | 58TN*B045C17**12 | 32800 |  |  | 17.5 | 8.5 | 37400 |  |  | 26600 | 71.12% | 1.98 | Both | 683.3333 | 2.7333 | HRCU-A-CB (Split System: Heat Pump with Remote Outdoor Unit-Air-Source) | N/A
214573193 | Central Heat Pump | COMFORTMAKER | CVH837GKA** |  |  | EHD4X48AAL+WALLCON | *80CTL0702120B* | 32600 |  |  | 17.5 | 8.5 | 32800 |  |  | 25000 | 76.22% | 1.98 | Both | 679.1667 | 2.7167 | HRCU-A-CB (Split System: Heat Pump with Remote Outdoor Unit-Air-Source) | N/A
214573213 | Central Heat Pump | COMFORTMAKER | CVH837GKA** |  |  | EHD4X48AAL+WALLCON | *95CSU1002122B* | 32600 |  |  | 17.5 | 8.5 | 32600 |  |  | 24800 | 76.07% | 1.98 | Both | 679.1667 | 2.7167 | HRCU-A-CB (Split System: Heat Pump with Remote Outdoor Unit-Air-Source) | N/A
214573683 | Central Heat Pump | COMFORTMAKER | CVH837GKA2* |  |  | EA*4X37L21A*+WALLCON | *95CSU0802120B* | 32800 |  |  | 17.5 | 8.5 | 32800 |  |  | 25200 | 76.83% | 2 | Both | 683.3333 | 2.7333 | HRCU-A-CB (Split System: Heat Pump with Remote Outdoor Unit-Air-Source) | N/A
214572983 | Central Heat Pump | COMFORTMAKER | CVH837GKA** |  |  | EA*4X61L21A*+WALLCON | *97CMN0602120B* | 33000 |  |  | 17.5 | 8.5 | 32200 |  |  | 25000 | 77.64% | 1.98 | Both | 687.5 | 2.75 | HRCU-A-CB (Split System: Heat Pump with Remote Outdoor Unit-Air-Source) | N/A
214572675 | Central Heat Pump | KEEPRITE | CVH837GKA** |  |  | EA*4X42L24A*+WALLCON | *95CSU1002122B* | 31800 |  |  | 17.5 | 8.5 | 32800 |  |  | 24400 | 74.39% | 1.9 | Both | 662.5 | 2.65 | HRCU-A-CB (Split System: Heat Pump with Remote Outdoor Unit-Air-Source) | N/A
214573866 | Central Heat Pump | KENMORE | (C,H,T)VH837GKA2* |  |  | EA*4X43L21A*+WALLCON | *95CSU0802120B* | 32800 |  |  | 17.5 | 8.5 | 32800 |  |  | 25200 | 76.83% | 2 | Both | 683.3333 | 2.7333 | HRCU-A-CB (Split System: Heat Pump with Remote Outdoor Unit-Air-Source) | N/A
214574126 | Central Heat Pump | KENMORE | (C,H,T)VH837GKA2* |  |  | EA*4X61L21A*+WALLCON | *97CMN0602120B* | 33000 |  |  | 17.5 | 8.5 | 32200 |  |  | 25000 | 77.64% | 1.98 | Both | 687.5 | 2.75 | HRCU-A-CB (Split System: Heat Pump with Remote Outdoor Unit-Air-Source) | N/A
214572927 | Central Heat Pump | TEMPSTAR | TVH837GKA** |  |  | EA*4X60L24A*+WALLCON | *97CMN0602120B* | 32600 |  |  | 17.5 | 8.5 | 31800 |  |  | 25000 | 78.62% | 1.96 | Both | 679.1667 | 2.7167 | HRCU-A-CB (Split System: Heat Pump with Remote Outdoor Unit-Air-Source) | N/A
214574387 | Central Heat Pump | TEMPSTAR | TVH837GKA2* |  |  | EHD4X48AAL+WALLCON | *96CTN0802120B* | 32600 |  |  | 17.5 | 8.5 | 32600 |  |  | 24800 | 76.07% | 1.98 | Both | 679.1667 | 2.7167 | HRCU-A-CB (Split System: Heat Pump with Remote Outdoor Unit-Air-Source) | N/A
214572652 | Central Heat Pump | ARCOAIRE | HVH837GKA** |  |  | EA*4X42L24A*+WALLCON | *80CTL0702120B* | 31800 |  |  | 18 | 8.5 | 33000 |  |  | 24400 | 73.94% | 1.9 | Both | 662.5 | 2.65 | HRCU-A-CB (Split System: Heat Pump with Remote Outdoor Unit-Air-Source) | N/A
213785649 | Central Heat Pump | BRYANT HEATING AND COOLING SYSTEMS | 284ANV036*0**B* |  |  | CSPH*3612AL*+UI | 935CB48060C17*** | 33000 |  |  | 18 | 8.5 | 37200 |  |  | 26400 | 70.97% | 2 | Both | 687.5 | 2.75 | HRCU-A-CB (Split System: Heat Pump with Remote Outdoor Unit-Air-Source) | N/A
213785715 | Central Heat Pump | BRYANT HEATING AND COOLING SYSTEMS | 284ANV036*0**B* |  |  | CSPH*4812AL*+UI | 987MC42060C17*** | 33200 |  |  | 18 | 8.5 | 36800 |  |  | 26200 | 71.2% | 2 | Both | 691.6667 | 2.7667 | HRCU-A-CB (Split System: Heat Pump with Remote Outdoor Unit-Air-Source) | N/A
213785690 | Central Heat Pump | CARRIER | 25VNA436A*031* |  |  | CSPH*4212AL*+UI | 59TN6C060C17**14 | 33200 |  |  | 18 | 8.5 | 37000 |  |  | 26200 | 70.81% | 2 | Both | 691.6667 | 2.7667 | HRCU-A-CB (Split System: Heat Pump with Remote Outdoor Unit-Air-Source) | N/A
211206912 | Central Heat Pump | COLEMAN | HC20B6021 |  |  | XAMC60HE4N1+CC | CP9C100C20MP13 | 52000 |  |  | 18 | 8.5 | 55000 |  |  | 42000 | 76.36% | 2.16 | Both | 1083.3333 | 4.3333 | HRCU-A-CB (Split System: Heat Pump with Remote Outdoor Unit-Air-Source) | N/A
214573794 | Central Heat Pump | DAY & NIGHT | CVH837GKA2* |  |  | EA*4X42L24A*+WALLCON | *80CTL0702120B* | 31800 |  |  | 18 | 8.5 | 33000 |  |  | 24400 | 73.94% | 1.9 | Both | 662.5 | 2.65 | HRCU-A-CB (Split System: Heat Pump with Remote Outdoor Unit-Air-Source) | N/A
214573797 | Central Heat Pump | TEMPSTAR | TVH837GKA2* |  |  | EA*4X42L24A*+WALLCON | *80CTL0702120B* | 31800 |  |  | 18 | 8.5 | 33000 |  |  | 24400 | 73.94% | 1.9 | Both | 662.5 | 2.65 | HRCU-A-CB (Split System: Heat Pump with Remote Outdoor Unit-Air-Source) | N/A
211207027 | Central Heat Pump | YORK | YZV60B21 |  |  | XAMC60HE4N1+CC | YP9C100C20MP13 | 52000 |  |  | 18 | 8.5 | 55000 |  |  | 42000 | 76.36% | 2.16 | Both | 1083.3333 | 4.3333 | HRCU-A-CB (Split System: Heat Pump with Remote Outdoor Unit-Air-Source) | N/A
211207025 | Central Heat Pump | YORK | YZV60B21 |  |  | XAMC60HE4N1+CC | TM9V100C20MP12 | 52000 |  |  | 18 | 8.5 | 55000 |  |  | 42000 | 76.36% | 2.16 | Both | 1083.3333 | 4.3333 | HRCU-A-CB (Split System: Heat Pump with Remote Outdoor Unit-Air-Source) | N/A
213781269 | Central Heat Pump | ARCOAIRE | HVH837GKA2* |  |  | EA*4X43L21A*+WALLCON | *96CTN1002122B* | 33000 |  |  | 17 | 8.5 | 32600 |  |  | 25000 | 76.69% | 1.98 | Both | 687.5 | 2.75 | HRCU-A-CB (Split System: Heat Pump with Remote Outdoor Unit-Air-Source) | N/A
213779486 | Central Heat Pump | BRYANT HEATING AND COOLING SYSTEMS | 288BNV037*0**A* |  |  | CAP**4824AL*+UI | 88*TB60090C21*** | 32400 |  |  | 17 | 8.5 | 32200 |  |  | 24800 | 77.02% | 1.98 | Both | 675 | 2.7 | HRCU-A-CB (Split System: Heat Pump with Remote Outdoor Unit-Air-Source) | N/A
213779275 | Central Heat Pump | CARRIER | 25VNA837A*030* |  |  | CAP**4321AL*+UI | 58TN*B090C21**20 | 32800 |  |  | 17 | 8.5 | 32600 |  |  | 25000 | 76.69% | 1.98 | Both | 683.3333 | 2.7333 | HRCU-A-CB (Split System: Heat Pump with Remote Outdoor Unit-Air-Source) | N/A
213779490 | Central Heat Pump | COMFORTMAKER | CVH837GKA** |  |  | EA*4X48L24A*+WALLCON | *80CTL0902120B* | 32400 |  |  | 17 | 8.5 | 32200 |  |  | 24800 | 77.02% | 1.98 | Both | 675 | 2.7 | HRCU-A-CB (Split System: Heat Pump with Remote Outdoor Unit-Air-Source) | N/A
213779330 | Central Heat Pump | COMFORTMAKER | CVH837GKA** |  |  | EA*4X43L21A*+WALLCON | *97CMN1002122B* | 33000 |  |  | 17 | 8.5 | 32600 |  |  | 25000 | 76.69% | 1.98 | Both | 687.5 | 2.75 | HRCU-A-CB (Split System: Heat Pump with Remote Outdoor Unit-Air-Source) | N/A
213779277 | Central Heat Pump | HEIL | HVH837GKA** |  |  | EA*4X43L21A*+WALLCON | *80CTL0902120B* | 32800 |  |  | 17 | 8.5 | 32600 |  |  | 25000 | 76.69% | 1.98 | Both | 683.3333 | 2.7333 | HRCU-A-CB (Split System: Heat Pump with Remote Outdoor Unit-Air-Source) | N/A
213780932 | Central Heat Pump | KEEPRITE | CVH837GKA2* |  |  | EA*4X37L21A*+WALLCON | *97CMN1002122B* | 33000 |  |  | 17 | 8.5 | 32600 |  |  | 25000 | 76.69% | 1.98 | Both | 687.5 | 2.75 | HRCU-A-CB (Split System: Heat Pump with Remote Outdoor Unit-Air-Source) | N/A
213779292 | Central Heat Pump | KEEPRITE | CVH837GKA** |  |  | EA*4X43L21A*+WALLCON | *80CTL1102120B* | 33000 |  |  | 17 | 8.5 | 32600 |  |  | 25000 | 76.69% | 1.98 | Both | 687.5 | 2.75 | HRCU-A-CB (Split System: Heat Pump with Remote Outdoor Unit-Air-Source) | N/A
213781202 | Central Heat Pump | KEEPRITE | CVH837GKA2* |  |  | EA*4X43L21A*+WALLCON | *80CTL1102120B* | 33000 |  |  | 17 | 8.5 | 32600 |  |  | 25000 | 76.69% | 1.98 | Both | 687.5 | 2.75 | HRCU-A-CB (Split System: Heat Pump with Remote Outdoor Unit-Air-Source) | N/A
213781404 | Central Heat Pump | TEMPSTAR | TVH837GKA2* |  |  | EA*4X48L24A*+WALLCON | *80CTL0902120B* | 32400 |  |  | 17 | 8.5 | 32200 |  |  | 24800 | 77.02% | 1.98 | Both | 675 | 2.7 | HRCU-A-CB (Split System: Heat Pump with Remote Outdoor Unit-Air-Source) | N/A
213779054 | Central Heat Pump | TEMPSTAR | TVH837GKA** |  |  | EA*4X37L21A*+WALLCON | *96CTN1002122B* | 33000 |  |  | 17 | 8.5 | 32600 |  |  | 25000 | 76.69% | 1.98 | Both | 687.5 | 2.75 | HRCU-A-CB (Split System: Heat Pump with Remote Outdoor Unit-Air-Source) | N/A
214573511 | Central Heat Pump | AIRQUEST | HVH837GKA** |  |  | EN(A,D)4X48L24**+WALLCON | *95CSU1002122B* | 32400 |  |  | 17.5 | 8.5 | 32600 |  |  | 24800 | 76.07% | 1.98 | Both | 675 | 2.7 | HRCU-A-CB (Split System: Heat Pump with Remote Outdoor Unit-Air-Source) | N/A
214574591 | Central Heat Pump | AIRQUEST | HVH837GKA2* |  |  | EN(A,D,W)4X48L21**+WALLCON | *95CSU1002122B* | 32400 |  |  | 17.5 | 8.5 | 32600 |  |  | 24800 | 76.07% | 1.98 | Both | 675 | 2.7 | HRCU-A-CB (Split System: Heat Pump with Remote Outdoor Unit-Air-Source) | N/A
214573481 | Central Heat Pump | AIRQUEST | HVH837GKA** |  |  | EN(A,D,W)4X48L21**+WALLCON | *96CTN0802120B* | 32400 |  |  | 17.5 | 8.5 | 32600 |  |  | 24800 | 76.07% | 1.98 | Both | 675 | 2.7 | HRCU-A-CB (Split System: Heat Pump with Remote Outdoor Unit-Air-Source) | N/A
214572951 | Central Heat Pump | AIRQUEST | HVH837GKA** |  |  | EA*4X61L21A*+WALLCON | *80CTL0702120B* | 33200 |  |  | 17.5 | 8.5 | 32000 |  |  | 25000 | 78.12% | 2 | Both | 691.6667 | 2.7667 | HRCU-A-CB (Split System: Heat Pump with Remote Outdoor Unit-Air-Source) | N/A
214573932 | Central Heat Pump | ARCOAIRE | HVH837GKA2* |  |  | EA*4X48L21A*+WALLCON | *95CSU1002122B* | 32400 |  |  | 17.5 | 8.5 | 32400 |  |  | 24800 | 76.54% | 2 | Both | 675 | 2.7 | HRCU-A-CB (Split System: Heat Pump with Remote Outdoor Unit-Air-Source) | N/A
214574072 | Central Heat Pump | ARCOAIRE | HVH837GKA2* |  |  | EA*4X60L24A*+WALLCON | *97CMN0802120B* | 32800 |  |  | 17.5 | 8.5 | 31600 |  |  | 24800 | 78.48% | 2 | Both | 683.3333 | 2.7333 | HRCU-A-CB (Split System: Heat Pump with Remote Outdoor Unit-Air-Source) | N/A
214574609 | Central Heat Pump | BRYANT HEATING AND COOLING SYSTEMS | 288BNV037*0**B* |  |  | CNPV*4821AL*+UI | 987MC60080C21*** | 32400 |  |  | 17.5 | 8.5 | 32800 |  |  | 24800 | 75.61% | 1.96 | Both | 675 | 2.7 | HRCU-A-CB (Split System: Heat Pump with Remote Outdoor Unit-Air-Source) | N/A
213781416 | Central Heat Pump | BRYANT HEATING AND COOLING SYSTEMS | 288BNV037*0**B* |  |  | CAP**4824AL*+UI | 88*TB66135C24*** | 32400 |  |  | 17.5 | 8.5 | 32400 |  |  | 24800 | 76.54% | 1.98 | Both | 675 | 2.7 | HRCU-A-CB (Split System: Heat Pump with Remote Outdoor Unit-Air-Source) | N/A
214574029 | Central Heat Pump | BRYANT HEATING AND COOLING SYSTEMS | 288BNV037*0**B* |  |  | CAP**6024AL*+UI | 88*TB60070C21*** | 32800 |  |  | 17.5 | 8.5 | 31600 |  |  | 24800 | 78.48% | 1.98 | Both | 683.3333 | 2.7333 | HRCU-A-CB (Split System: Heat Pump with Remote Outdoor Unit-Air-Source) | N/A
214574129 | Central Heat Pump | BRYANT HEATING AND COOLING SYSTEMS | 288BNV037*0**B* |  |  | CAP**6121AL*+UI | 987MC60080C21*** | 33200 |  |  | 17.5 | 8.5 | 32000 |  |  | 24800 | 77.5% | 2 | Both | 691.6667 | 2.7667 | HRCU-A-CB (Split System: Heat Pump with Remote Outdoor Unit-Air-Source) | N/A
214572818 | Central Heat Pump | CARRIER | 25VNA837A*030* |  |  | CAP**4821AL*+UI | 59TN6C080C21**20 | 32400 |  |  | 17.5 | 8.5 | 32400 |  |  | 24800 | 76.54% | 2 | Both | 675 | 2.7 | HRCU-A-CB (Split System: Heat Pump with Remote Outdoor Unit-Air-Source) | N/A
214574068 | Central Heat Pump | CARRIER | 25VNA837A*031* |  |  | CAP**6024AL*+UI | 59MN7C080C21**20 | 32800 |  |  | 17.5 | 8.5 | 31600 |  |  | 24800 | 78.48% | 2 | Both | 683.3333 | 2.7333 | HRCU-A-CB (Split System: Heat Pump with Remote Outdoor Unit-Air-Source) | N/A
214574623 | Central Heat Pump | COMFORTMAKER | CVH837GKA2* |  |  | EN(A,D,W)4X48L21**+WALLCON | *96CTN0802120B* | 32400 |  |  | 17.5 | 8.5 | 32600 |  |  | 24800 | 76.07% | 1.98 | Both | 675 | 2.7 | HRCU-A-CB (Split System: Heat Pump with Remote Outdoor Unit-Air-Source) | N/A
214573963 | Central Heat Pump | COMFORTMAKER | CVH837GKA2* |  |  | EA*4X48L21A*+WALLCON | *96CTN0802120B* | 32400 |  |  | 17.5 | 8.5 | 32400 |  |  | 24800 | 76.54% | 2 | Both | 675 | 2.7 | HRCU-A-CB (Split System: Heat Pump with Remote Outdoor Unit-Air-Source) | N/A
214572963 | Central Heat Pump | COMFORTMAKER | CVH837GKA** |  |  | EA*4X61L21A*+WALLCON | *95CSU0802120B* | 33200 |  |  | 17.5 | 8.5 | 32000 |  |  | 25000 | 78.12% | 2 | Both | 691.6667 | 2.7667 | HRCU-A-CB (Split System: Heat Pump with Remote Outdoor Unit-Air-Source) | N/A
214572994 | Central Heat Pump | DAY & NIGHT | CVH837GKA** |  |  | EA*4X61L21A*+WALLCON | *97CMN0802120B* | 33200 |  |  | 17.5 | 8.5 | 32000 |  |  | 24800 | 77.5% | 2 | Both | 691.6667 | 2.7667 | HRCU-A-CB (Split System: Heat Pump with Remote Outdoor Unit-Air-Source) | N/A
214574590 | Central Heat Pump | HEIL | HVH837GKA2* |  |  | EN(A,D,W)4X48L21**+WALLCON | *95CSU1002122B* | 32400 |  |  | 17.5 | 8.5 | 32600 |  |  | 24800 | 76.07% | 1.98 | Both | 675 | 2.7 | HRCU-A-CB (Split System: Heat Pump with Remote Outdoor Unit-Air-Source) | N/A
214574685 | Central Heat Pump | KEEPRITE | CVH837GKA2* |  |  | EN(A,D)4X48L24**+WALLCON | *96CTN0802120B* | 32400 |  |  | 17.5 | 8.5 | 32600 |  |  | 24800 | 76.07% | 1.98 | Both | 675 | 2.7 | HRCU-A-CB (Split System: Heat Pump with Remote Outdoor Unit-Air-Source) | N/A
214574025 | Central Heat Pump | KEEPRITE | CVH837GKA2* |  |  | EA*4X48L24A*+WALLCON | *96CTN0802120B* | 32400 |  |  | 17.5 | 8.5 | 32200 |  |  | 24800 | 77.02% | 2 | Both | 675 | 2.7 | HRCU-A-CB (Split System: Heat Pump with Remote Outdoor Unit-Air-Source) | N/A
214573896 | Central Heat Pump | KENMORE | (C,H,T)VH837GKA2* |  |  | EA*4X43L21A*+WALLCON | *97CMN0802120B* | 32800 |  |  | 17.5 | 8.5 | 32800 |  |  | 25200 | 76.83% | 2 | Both | 683.3333 | 2.7333 | HRCU-A-CB (Split System: Heat Pump with Remote Outdoor Unit-Air-Source) | N/A
214573716 | Central Heat Pump | KENMORE | (C,H,T)VH837GKA2* |  |  | EA*4X37L21A*+WALLCON | *97CMN0802120B* | 32800 |  |  | 17.5 | 8.5 | 32800 |  |  | 25200 | 76.83% | 2 | Both | 683.3333 | 2.7333 | HRCU-A-CB (Split System: Heat Pump with Remote Outdoor Unit-Air-Source) | N/A
214572757 | Central Heat Pump | TEMPSTAR | TVH837GKA** |  |  | EA*4X43L21A*+WALLCON | *97CMN0802120B* | 32800 |  |  | 17.5 | 8.5 | 32800 |  |  | 25200 | 76.83% | 2 | Both | 683.3333 | 2.7333 | HRCU-A-CB (Split System: Heat Pump with Remote Outdoor Unit-Air-Source) | N/A
214573697 | Central Heat Pump | TEMPSTAR | TVH837GKA2* |  |  | EA*4X37L21A*+WALLCON | *95CSU1002122B* | 33000 |  |  | 17.5 | 8.5 | 32600 |  |  | 25000 | 76.69% | 2 | Both | 687.5 | 2.75 | HRCU-A-CB (Split System: Heat Pump with Remote Outdoor Unit-Air-Source) | N/A
213779764 | Central Heat Pump | TEMPSTAR | TVH837GKA** |  |  | EA*4X61L24A*+WALLCON | *80CTL1102120B* | 33200 |  |  | 17.5 | 8.5 | 32000 |  |  | 24800 | 77.5% | 2 | Both | 691.6667 | 2.7667 | HRCU-A-CB (Split System: Heat Pump with Remote Outdoor Unit-Air-Source) | N/A
214573302 | Central Heat Pump | ARCOAIRE | HVH837GKA** |  |  | EHD4X60AAL+WALLCON | *96CTN0802120B* | 33000 |  |  | 18 | 8.5 | 32000 |  |  | 24800 | 77.5% | 2.02 | Both | 687.5 | 2.75 | HRCU-A-CB (Split System: Heat Pump with Remote Outdoor Unit-Air-Source) | N/A
214573273 | Central Heat Pump | COMFORTMAKER | CVH837GKA** |  |  | EHD4X60AAL+WALLCON | *95CSU1002122B* | 33000 |  |  | 18 | 8.5 | 32000 |  |  | 24800 | 77.5% | 2.02 | Both | 687.5 | 2.75 | HRCU-A-CB (Split System: Heat Pump with Remote Outdoor Unit-Air-Source) | N/A
214574085 | Central Heat Pump | KEEPRITE | CVH837GKA2* |  |  | EA*4X60L24A*+WALLCON | *96CTN0802120B* | 32800 |  |  | 18 | 8.5 | 31600 |  |  | 24600 | 77.85% | 2 | Both | 683.3333 | 2.7333 | HRCU-A-CB (Split System: Heat Pump with Remote Outdoor Unit-Air-Source) | N/A
214574447 | Central Heat Pump | TEMPSTAR | TVH837GKA2* |  |  | EHD4X60AAL+WALLCON | *96CTN0802120B* | 33000 |  |  | 18 | 8.5 | 32000 |  |  | 24800 | 77.5% | 2.02 | Both | 687.5 | 2.75 | HRCU-A-CB (Split System: Heat Pump with Remote Outdoor Unit-Air-Source) | N/A
214572761 | Central Heat Pump | AIRQUEST | HVH837GKA** |  |  | EA*4X43L21A*+WALLCON | *96CTN0802120B* | 33000 |  |  | 18.5 | 8.5 | 32600 |  |  | 25000 | 76.69% | 2 | Both | 687.5 | 2.75 | HRCU-A-CB (Split System: Heat Pump with Remote Outdoor Unit-Air-Source) | N/A
214573902 | Central Heat Pump | ARCOAIRE | HVH837GKA2* |  |  | EA*4X43L21A*+WALLCON | *96CTN0802120B* | 33000 |  |  | 18.5 | 8.5 | 32600 |  |  | 25000 | 76.69% | 2 | Both | 687.5 | 2.75 | HRCU-A-CB (Split System: Heat Pump with Remote Outdoor Unit-Air-Source) | N/A
214574168 | Central Heat Pump | CARRIER | 25VNA837A*031* |  |  | CAP**6124AL*+UI | 59CU5B100C21**22 | 33200 |  |  | 18.5 | 8.5 | 31800 |  |  | 24800 | 77.99% | 2 | Both | 691.6667 | 2.7667 | HRCU-A-CB (Split System: Heat Pump with Remote Outdoor Unit-Air-Source) | N/A
214572764 | Central Heat Pump | DAY & NIGHT | CVH837GKA** |  |  | EA*4X43L21A*+WALLCON | *96CTN0802120B* | 33000 |  |  | 18.5 | 8.5 | 32600 |  |  | 25000 | 76.69% | 2 | Both | 687.5 | 2.75 | HRCU-A-CB (Split System: Heat Pump with Remote Outdoor Unit-Air-Source) | N/A
214572970 | Central Heat Pump | HEIL | HVH837GKA** |  |  | EA*4X61L21A*+WALLCON | *95CSU1002122B* | 33200 |  |  | 18.5 | 8.5 | 31800 |  |  | 24800 | 77.99% | 2 | Both | 691.6667 | 2.7667 | HRCU-A-CB (Split System: Heat Pump with Remote Outdoor Unit-Air-Source) | N/A
214574115 | Central Heat Pump | KEEPRITE | CVH837GKA2* |  |  | EA*4X61L21A*+WALLCON | *95CSU1002122B* | 33200 |  |  | 18.5 | 8.5 | 31800 |  |  | 24800 | 77.99% | 2 | Both | 691.6667 | 2.7667 | HRCU-A-CB (Split System: Heat Pump with Remote Outdoor Unit-Air-Source) | N/A
214574205 | Central Heat Pump | KEEPRITE | CVH837GKA2* |  |  | EA*4X61L24A*+WALLCON | *96CTN0802120B* | 33200 |  |  | 18.5 | 8.5 | 31800 |  |  | 24800 | 77.99% | 2.02 | Both | 691.6667 | 2.7667 | HRCU-A-CB (Split System: Heat Pump with Remote Outdoor Unit-Air-Source) | N/A
214573066 | Central Heat Pump | KENMORE | (C,H,T)VH837GKA** |  |  | EA*4X61L24A*+WALLCON | *96CTN0802120B* | 33200 |  |  | 18.5 | 8.5 | 31800 |  |  | 24800 | 77.99% | 2.02 | Both | 691.6667 | 2.7667 | HRCU-A-CB (Split System: Heat Pump with Remote Outdoor Unit-Air-Source) | N/A
214501065 | Central Heat Pump | Liberty Heating & Air Conditioning | ASZS60241EA* |  |  | CA*EA2422*4B* | G*VS960603BUA* | 23000 |  |  | 17 | 8.6 | 23000 |  |  | 16100 | 70% | 2 | Both | 479.1667 | 1.9167 | HRCU-A-CB (Split System: Heat Pump with Remote Outdoor Unit-Air-Source) | N/A
214303530 | Central Heat Pump | ECOER | EODA19H-4860A |  |  | GNC4860CPT | MGH96M100C5A | 52000 |  |  | 18 | 8.7 | 54000 |  |  | 37800 | 70% | 1.9 | Both | 1083.3333 | 4.3333 | HRCU-A-CB (Split System: Heat Pump with Remote Outdoor Unit-Air-Source) | N/A
213249268 | Central Heat Pump | CARRIER | 38MURAQ24AB3* |  |  | FEVA0024**+NAVA43601CK |  | 24200 |  |  | 17 | 9 | 25800 |  |  | 22200 | 86.05% | 1.84 | Both | 504.1667 | 2.0167 | HRCU-A-CB (Split System: Heat Pump with Remote Outdoor Unit-Air-Source) | N/A
212979125 | Central Heat Pump | DAY & NIGHT | DLCURAH24ABK |  |  | EA*4X24L17A* | *80MS(N,L)0701716A* | 23400 |  |  | 17 | 9 | 26800 |  |  | 26400 | 98.51% | 2.24 | Both | 487.5 | 1.95 | HRCU-A-CB (Split System: Heat Pump with Remote Outdoor Unit-Air-Source) | N/A
212978086 | Central Heat Pump | KEEPRITE | DLCURAH24ABK |  |  | EA*4X24L14A* | *80MS(N,L)0701412A* | 23200 |  |  | 17 | 9 | 26800 |  |  | 26800 | 100% | 2.28 | Both | 483.3333 | 1.9333 | HRCU-A-CB (Split System: Heat Pump with Remote Outdoor Unit-Air-Source) | N/A
212977582 | Central Heat Pump | KEEPRITE | DLCURAH24ABK |  |  | EA*4X24L17A* | *80MS(N,L)0451412A* | 23400 |  |  | 17 | 9 | 27000 |  |  | 26200 | 97.04% | 2.2 | Both | 487.5 | 1.95 | HRCU-A-CB (Split System: Heat Pump with Remote Outdoor Unit-Air-Source) | N/A
212978088 | Central Heat Pump | TEMPSTAR | DLCURAH24ABK |  |  | EA*4X24L14A* | *80MS(N,L)0701412A* | 23200 |  |  | 17 | 9 | 26800 |  |  | 26800 | 100% | 2.28 | Both | 483.3333 | 1.9333 | HRCU-A-CB (Split System: Heat Pump with Remote Outdoor Unit-Air-Source) | N/A
211257335 | Central Heat Pump | PAYNE HEATING AND COOLING | 38MURAQ18AB3* |  |  | PF4MN*B24L* |  | 18500 |  |  | 15.5 | 9 | 19300 |  |  | 18300 | 94.82% | 2.2 | Both | 385.4167 | 1.5417 | HRCU-A-CB (Split System: Heat Pump with Remote Outdoor Unit-Air-Source) | N/A
213353735 | Central Heat Pump | SMART COMFORT | DLCURAH18ABK |  |  | F5MA4*18L*A* |  | 18200 |  |  | 16 | 9 | 19200 |  |  | 19100 | 99.48% | 2.3 | Both | 379.1667 | 1.5167 | HRCU-A-CB (Split System: Heat Pump with Remote Outdoor Unit-Air-Source) | N/A
213353779 | Central Heat Pump | AIRQUEST | DLCURAH24ABK |  |  | F5MA4*30L*B* |  | 24800 |  |  | 17 | 9 | 26000 |  |  | 21800 | 83.85% | 1.82 | Both | 516.6667 | 2.0667 | HRCU-A-CB (Split System: Heat Pump with Remote Outdoor Unit-Air-Source) | N/A
213353778 | Central Heat Pump | BRYANT HEATING AND COOLING SYSTEMS | 38MURAQ24AB3* |  |  | F54AA*B30L* |  | 24800 |  |  | 17 | 9 | 26000 |  |  | 21800 | 83.85% | 1.82 | Both | 516.6667 | 2.0667 | HRCU-A-CB (Split System: Heat Pump with Remote Outdoor Unit-Air-Source) | N/A
213607634 | Central Heat Pump | PAYNE HEATING AND COOLING | 38MURAQ24AB3* |  |  | PF4TNXC36L* |  | 24600 |  |  | 17.5 | 9 | 25800 |  |  | 22400 | 86.82% | 1.86 | Both | 512.5 | 2.05 | HRCU-A-CB (Split System: Heat Pump with Remote Outdoor Unit-Air-Source) | N/A
211245950 | Central Heat Pump | AIRQUEST | DLCURAH24ABK |  |  | FM(C,U)4Z30**AL* |  | 24200 |  |  | 18 | 9 | 26600 |  |  | 23000 | 86.47% | 1.92 | Both | 504.1667 | 2.0167 | HRCU-A-CB (Split System: Heat Pump with Remote Outdoor Unit-Air-Source) | N/A
211245904 | Central Heat Pump | BRYANT HEATING AND COOLING SYSTEMS | 38MURAQ24AB3* |  |  | FMA4X36**AL* |  | 25800 |  |  | 18 | 9 | 27600 |  |  | 21000 | 76.09% | 1.8 | Both | 537.5 | 2.15 | HRCU-A-CB (Split System: Heat Pump with Remote Outdoor Unit-Air-Source) | N/A
211245893 | Central Heat Pump | BRYANT HEATING AND COOLING SYSTEMS | 38MURAQ24AB3* |  |  | FMA4X30**AL* |  | 25800 |  |  | 18 | 9 | 27600 |  |  | 21000 | 76.09% | 1.8 | Both | 537.5 | 2.15 | HRCU-A-CB (Split System: Heat Pump with Remote Outdoor Unit-Air-Source) | N/A
211240223 | Central Heat Pump | CARRIER | 38MURAQ24AB3* |  |  | FM(C,U)4Z30**AL* |  | 24200 |  |  | 18 | 9 | 26600 |  |  | 23000 | 86.47% | 1.92 | Both | 504.1667 | 2.0167 | HRCU-A-CB (Split System: Heat Pump with Remote Outdoor Unit-Air-Source) | N/A
211240219 | Central Heat Pump | CARRIER | 38MURAQ24AB3* |  |  | FMA4X36**AL* |  | 25800 |  |  | 18 | 9 | 27600 |  |  | 21000 | 76.09% | 1.8 | Both | 537.5 | 2.15 | HRCU-A-CB (Split System: Heat Pump with Remote Outdoor Unit-Air-Source) | N/A
211245899 | Central Heat Pump | HEIL | DLCURAH24ABK |  |  | FMA4X30**AL* |  | 25800 |  |  | 18 | 9 | 27600 |  |  | 21000 | 76.09% | 1.8 | Both | 537.5 | 2.15 | HRCU-A-CB (Split System: Heat Pump with Remote Outdoor Unit-Air-Source) | N/A
211261750 | Central Heat Pump | KEEPRITE | DLCURAH18ABK |  |  | EA*4X30L17A* | *80ESU0401712A* | 18600 |  |  | 16.5 | 9 | 19000 |  |  | 18200 | 95.79% | 2.22 | Both | 387.5 | 1.55 | HRCU-A-CB (Split System: Heat Pump with Remote Outdoor Unit-Air-Source) | N/A
211264990 | Central Heat Pump | AIRQUEST | DLCURAH18ABK |  |  | FM(C,U)4Z24**AL* |  | 17800 |  |  | 17 | 9 | 18700 |  |  | 19800 | 105.9% | 2.4 | Both | 370.8333 | 1.4833 | HRCU-A-CB (Split System: Heat Pump with Remote Outdoor Unit-Air-Source) | N/A
211264974 | Central Heat Pump | DAY & NIGHT | DLCURAH18ABK |  |  | FM(C,U)4Z18**AL* |  | 17800 |  |  | 17 | 9 | 18700 |  |  | 19800 | 105.9% | 2.4 | Both | 370.8333 | 1.4833 | HRCU-A-CB (Split System: Heat Pump with Remote Outdoor Unit-Air-Source) | N/A
211264984 | Central Heat Pump | GRANDAIRE | WDLCURAH18ABK |  |  | FM(C,U)4Z18**AL* |  | 17800 |  |  | 17 | 9 | 18700 |  |  | 19800 | 105.9% | 2.4 | Both | 370.8333 | 1.4833 | HRCU-A-CB (Split System: Heat Pump with Remote Outdoor Unit-Air-Source) | N/A
211265000 | Central Heat Pump | KEEPRITE | DLCURAH18ABK |  |  | FM(C,U)4Z24**AL* |  | 17800 |  |  | 17 | 9 | 18700 |  |  | 19800 | 105.9% | 2.4 | Both | 370.8333 | 1.4833 | HRCU-A-CB (Split System: Heat Pump with Remote Outdoor Unit-Air-Source) | N/A
211264978 | Central Heat Pump | KEEPRITE | DLCURAH18ABK |  |  | FM(C,U)4Z18**AL* |  | 17800 |  |  | 17 | 9 | 18700 |  |  | 19800 | 105.9% | 2.4 | Both | 370.8333 | 1.4833 | HRCU-A-CB (Split System: Heat Pump with Remote Outdoor Unit-Air-Source) | N/A
213785431 | Central Heat Pump | BRYANT HEATING AND COOLING SYSTEMS | 284ANV036*0**B* |  |  | CAP**4221AL*+UI | 987MC42060C17*** | 32200 |  |  | 18.5 | 9 | 38000 |  |  | 26800 | 70.53% | 1.96 | Both | 670.8333 | 2.6833 | HRCU-A-CB (Split System: Heat Pump with Remote Outdoor Unit-Air-Source) | N/A
210720637 | Central Heat Pump | CARRIER | 25VNA436A*031* |  |  | CAP**4221AL*+UI | 59TN6B080C17**14 | 32800 |  |  | 19 | 9 | 35600 |  |  | 26800 | 75.28% | 1.98 | Both | 683.3333 | 2.7333 | HRCU-A-CB (Split System: Heat Pump with Remote Outdoor Unit-Air-Source) | N/A
214575804 | Central Heat Pump | BRYANT HEATING AND COOLING SYSTEMS | 284ANV036*0**B* |  |  | CNPV*4221AL*+UI | 987MC60060C21*** | 33000 |  |  | 18.5 | 9 | 38000 |  |  | 26800 | 70.53% | 1.98 | Both | 687.5 | 2.75 | HRCU-A-CB (Split System: Heat Pump with Remote Outdoor Unit-Air-Source) | N/A
213785381 | Central Heat Pump | BRYANT HEATING AND COOLING SYSTEMS | 284ANV036*0**B* |  |  | CAP**3717AL*+UI | 88*TB48070C17*** | 33400 |  |  | 18.5 | 9 | 37000 |  |  | 26200 | 70.81% | 2 | Both | 695.8333 | 2.7833 | HRCU-A-CB (Split System: Heat Pump with Remote Outdoor Unit-Air-Source) | N/A
213607657 | Central Heat Pump | TEMPSTAR | DLCURAH24ABK |  |  | FTMA4X24L0B* |  | 24600 |  |  | 17 | 9.5 | 26000 |  |  | 22200 | 85.38% | 1.84 | Both | 512.5 | 2.05 | HRCU-A-CB (Split System: Heat Pump with Remote Outdoor Unit-Air-Source) | N/A
214569397 | Central Heat Pump | BRYANT HEATING AND COOLING SYSTEMS | 284ANV048*0**B* |  |  | CAP**4821AL*+UI | 88*TB60070C21*** | 43500 |  |  | 20.5 | 9.5 | 46500 |  |  | 36600 | 78.71% | 2.26 | Both | 906.25 | 3.625 | HRCU-A-CB (Split System: Heat Pump with Remote Outdoor Unit-Air-Source) | N/A
214569426 | Central Heat Pump | CARRIER | 25VNA448A*031* |  |  | CAP**6024AL*+UI | 59MN7C060C21**20 | 44000 |  |  | 20.5 | 9.5 | 46000 |  |  | 36800 | 80% | 2.28 | Both | 916.6667 | 3.6667 | HRCU-A-CB (Split System: Heat Pump with Remote Outdoor Unit-Air-Source) | N/A
213892614 | Central Heat Pump | BRYANT HEATING AND COOLING SYSTEMS | 284ANV024*0**B* |  |  | CAP**3014AL*+UI | 986TD30040C14*** | 22800 |  |  | 17.5 | 9.5 | 27200 |  |  | 20600 | 75.74% | 2.26 | Both | 475 | 1.9 | HRCU-A-CB (Split System: Heat Pump with Remote Outdoor Unit-Air-Source) | N/A
214575778 | Central Heat Pump | BRYANT HEATING AND COOLING SYSTEMS | 284ANV036*0**B* |  |  | CAP**3621AL*+UI | 987MC60060C21*** | 32600 |  |  | 18.5 | 9.5 | 38500 |  |  | 27000 | 70.13% | 1.94 | Both | 679.1667 | 2.7167 | HRCU-A-CB (Split System: Heat Pump with Remote Outdoor Unit-Air-Source) | N/A
214569535 | Central Heat Pump | BRYANT HEATING AND COOLING SYSTEMS | 284ANV036*0**B* |  |  | CAP**4221AL*+UI | 987MC60080C21*** | 33000 |  |  | 19 | 9.5 | 37800 |  |  | 26600 | 70.37% | 1.98 | Both | 687.5 | 2.75 | HRCU-A-CB (Split System: Heat Pump with Remote Outdoor Unit-Air-Source) | N/A
214569554 | Central Heat Pump | CARRIER | 25VNA436A*031* |  |  | CAP**4321AL*+UI | 59MN7C060C21**20 | 34200 |  |  | 19 | 9.5 | 36600 |  |  | 25800 | 70.49% | 2.04 | Both | 712.5 | 2.85 | HRCU-A-CB (Split System: Heat Pump with Remote Outdoor Unit-Air-Source) | N/A
214569445 | Central Heat Pump | BRYANT HEATING AND COOLING SYSTEMS | 284ANV048*0**B* |  |  | CAP**6124AL*+UI | 88*TB60070C21*** | 45000 |  |  | 21 | 10 | 46000 |  |  | 36400 | 79.13% | 2.34 | Both | 937.5 | 3.75 | HRCU-A-CB (Split System: Heat Pump with Remote Outdoor Unit-Air-Source) | N/A
214569428 | Central Heat Pump | CARRIER | 25VNA448A*031* |  |  | CAP**6024AL*+UI | 59MN7C080C21**20 | 44500 |  |  | 21 | 10 | 46000 |  |  | 36400 | 79.13% | 2.34 | Both | 927.0833 | 3.7083 | HRCU-A-CB (Split System: Heat Pump with Remote Outdoor Unit-Air-Source) | N/A
214569446 | Central Heat Pump | CARRIER | 25VNA448A*031* |  |  | CAP**6124AL*+UI | 59CU5B080C21**20 | 45500 |  |  | 21 | 10 | 46000 |  |  | 36400 | 79.13% | 2.36 | Both | 947.9167 | 3.7917 | HRCU-A-CB (Split System: Heat Pump with Remote Outdoor Unit-Air-Source) | N/A
204300110 | Central Heat Pump | BRYANT HEATING AND COOLING SYSTEMS | 288BNV037*0**A* |  |  | CSPH*3612AL*+UI | 986TC66120C24*** | 32200 |  |  | 16.5 | 8.1 | 33200 |  |  | 24600 | 74.1% | 1.94 | Both | 670.8333 | 2.6833 | HRCU-A-CB (Split System: Heat Pump with Remote Outdoor Unit-Air-Source) | N/A
206997805 | Central Heat Pump | KENMORE | (C,H,T)VH837GKA2* |  |  | EHD4X36AAL+WALLCON | *96CTN1202422A* | 32200 |  |  | 16.5 | 8.1 | 33200 |  |  | 24600 | 74.1% | 1.94 | Both | 670.8333 | 2.6833 | HRCU-A-CB (Split System: Heat Pump with Remote Outdoor Unit-Air-Source) | N/A
204300118 | Central Heat Pump | TEMPSTAR | TVH837GKA** |  |  | EHD4X36AAL+WALLCON | *96CTN1202422A* | 32200 |  |  | 16.5 | 8.1 | 33200 |  |  | 24600 | 74.1% | 1.94 | Both | 670.8333 | 2.6833 | HRCU-A-CB (Split System: Heat Pump with Remote Outdoor Unit-Air-Source) | N/A
206771166 | Central Heat Pump | ARCOAIRE | HVH837GKA2* |  |  | EA*4X36L21A*+WALLCON | *97CMN0602120A* | 31400 |  |  | 17 | 8.1 | 33600 |  |  | 24600 | 73.21% | 1.84 | Both | 654.1667 | 2.6167 | HRCU-A-CB (Split System: Heat Pump with Remote Outdoor Unit-Air-Source) | N/A
206771087 | Central Heat Pump | DAY & NIGHT | CVH837GKA2* |  |  | EA*4X36L21A*+WALLCON | *96CTN0801714A* | 31400 |  |  | 17 | 8.1 | 33400 |  |  | 24400 | 73.05% | 1.84 | Both | 654.1667 | 2.6167 | HRCU-A-CB (Split System: Heat Pump with Remote Outdoor Unit-Air-Source) | N/A
204298787 | Central Heat Pump | HEIL | HVH837GKA** |  |  | EA*4X36L21A*+WALLCON | *97CMN0602120A* | 31400 |  |  | 17 | 8.1 | 33600 |  |  | 24600 | 73.21% | 1.84 | Both | 654.1667 | 2.6167 | HRCU-A-CB (Split System: Heat Pump with Remote Outdoor Unit-Air-Source) | N/A
204298793 | Central Heat Pump | KENMORE | (C,H,T)VH837GKA** |  |  | EA*4X36L21A*+WALLCON | *97CMN0602120A* | 31400 |  |  | 17 | 8.1 | 33600 |  |  | 24600 | 73.21% | 1.84 | Both | 654.1667 | 2.6167 | HRCU-A-CB (Split System: Heat Pump with Remote Outdoor Unit-Air-Source) | N/A
204300307 | Central Heat Pump | KENMORE | (C,H,T)VH837GKA** |  |  | EHD4X42AAL+WALLCON | *96CTN1202422A* | 32600 |  |  | 17 | 8.1 | 33000 |  |  | 24800 | 75.15% | 1.96 | Both | 679.1667 | 2.7167 | HRCU-A-CB (Split System: Heat Pump with Remote Outdoor Unit-Air-Source) | N/A
204298794 | Central Heat Pump | TEMPSTAR | TVH837GKA** |  |  | EA*4X36L21A*+WALLCON | *97CMN0602120A* | 31400 |  |  | 17 | 8.1 | 33600 |  |  | 24600 | 73.21% | 1.84 | Both | 654.1667 | 2.6167 | HRCU-A-CB (Split System: Heat Pump with Remote Outdoor Unit-Air-Source) | N/A
213063303 | Central Heat Pump | ACIQ | HVH837GKA2* |  |  | EA*4X36L21A*+WALLCON | *97CMN1002122A* | 31600 |  |  | 17 | 8.1 | 33200 |  |  | 24200 | 72.89% | 1.86 | Both | 658.3333 | 2.6333 | HRCU-A-CB (Split System: Heat Pump with Remote Outdoor Unit-Air-Source) | N/A
206764896 | Central Heat Pump | CARRIER | 25VNA837A*031* |  |  | CAP**3621AL*+UI | 59TN6B100C21**22 | 31600 |  |  | 17 | 8.1 | 33200 |  |  | 24200 | 72.89% | 1.86 | Both | 658.3333 | 2.6333 | HRCU-A-CB (Split System: Heat Pump with Remote Outdoor Unit-Air-Source) | N/A
204298760 | Central Heat Pump | COMFORTMAKER | CVH837GKA** |  |  | EA*4X36L21A*+WALLCON | *96CTN1002122A* | 31600 |  |  | 17 | 8.1 | 33200 |  |  | 24200 | 72.89% | 1.86 | Both | 658.3333 | 2.6333 | HRCU-A-CB (Split System: Heat Pump with Remote Outdoor Unit-Air-Source) | N/A
206771137 | Central Heat Pump | HEIL | HVH837GKA2* |  |  | EA*4X36L21A*+WALLCON | *96CTN1002122A* | 31600 |  |  | 17 | 8.1 | 33200 |  |  | 24200 | 72.89% | 1.86 | Both | 658.3333 | 2.6333 | HRCU-A-CB (Split System: Heat Pump with Remote Outdoor Unit-Air-Source) | N/A
204298757 | Central Heat Pump | HEIL | HVH837GKA** |  |  | EA*4X36L21A*+WALLCON | *96CTN1002122A* | 31600 |  |  | 17 | 8.1 | 33200 |  |  | 24200 | 72.89% | 1.86 | Both | 658.3333 | 2.6333 | HRCU-A-CB (Split System: Heat Pump with Remote Outdoor Unit-Air-Source) | N/A
204298764 | Central Heat Pump | TEMPSTAR | TVH837GKA** |  |  | EA*4X36L21A*+WALLCON | *96CTN1002122A* | 31600 |  |  | 17 | 8.1 | 33200 |  |  | 24200 | 72.89% | 1.86 | Both | 658.3333 | 2.6333 | HRCU-A-CB (Split System: Heat Pump with Remote Outdoor Unit-Air-Source) | N/A
206765684 | Central Heat Pump | ARCOAIRE | HVH825GKA3* |  |  | EA*4X36L17A*+WALLCON | *97CMN0601714A* | 23400 |  |  | 16 | 8.1 | 21600 |  |  | 16800 | 77.78% | 1.92 | Both | 487.5 | 1.95 | HRCU-A-CB (Split System: Heat Pump with Remote Outdoor Unit-Air-Source) | N/A
206765686 | Central Heat Pump | DAY & NIGHT | CVH825GKA3* |  |  | EA*4X36L17A*+WALLCON | *97CMN0601714A* | 23400 |  |  | 16 | 8.1 | 21600 |  |  | 16800 | 77.78% | 1.92 | Both | 487.5 | 1.95 | HRCU-A-CB (Split System: Heat Pump with Remote Outdoor Unit-Air-Source) | N/A
206765689 | Central Heat Pump | TEMPSTAR | TVH825GKA3* |  |  | EA*4X36L17A*+WALLCON | *97CMN0601714A* | 23400 |  |  | 16 | 8.1 | 21600 |  |  | 16800 | 77.78% | 1.92 | Both | 487.5 | 1.95 | HRCU-A-CB (Split System: Heat Pump with Remote Outdoor Unit-Air-Source) | N/A
206998320 | Central Heat Pump | KENMORE | (C,H,T)VH825GKA3* |  |  | EA*4X36L17A*+WALLCON | *96CTN0801714A* | 23600 |  |  | 16.5 | 8.1 | 21600 |  |  | 16700 | 77.31% | 1.92 | Both | 491.6667 | 1.9667 | HRCU-A-CB (Split System: Heat Pump with Remote Outdoor Unit-Air-Source) | N/A
206765680 | Central Heat Pump | TEMPSTAR | TVH825GKA3* |  |  | EA*4X36L17A*+WALLCON | *96CTN0801714A* | 23600 |  |  | 16.5 | 8.1 | 21600 |  |  | 16700 | 77.31% | 1.92 | Both | 491.6667 | 1.9667 | HRCU-A-CB (Split System: Heat Pump with Remote Outdoor Unit-Air-Source) | N/A
206765669 | Central Heat Pump | KEEPRITE | CVH825GKA3* |  |  | EA*4X36L17A*+WALLCON | *96CTN0601714A* | 23400 |  |  | 16 | 8.1 | 21600 |  |  | 16800 | 77.78% | 1.92 | Both | 487.5 | 1.95 | HRCU-A-CB (Split System: Heat Pump with Remote Outdoor Unit-Air-Source) | N/A
206998319 | Central Heat Pump | KENMORE | (C,H,T)VH825GKA3* |  |  | EA*4X36L17A*+WALLCON | *96CTN0601714A* | 23400 |  |  | 16 | 8.1 | 21600 |  |  | 16800 | 77.78% | 1.92 | Both | 487.5 | 1.95 | HRCU-A-CB (Split System: Heat Pump with Remote Outdoor Unit-Air-Source) | N/A
204300182 | Central Heat Pump | AIRQUEST | HVH837GKA** |  |  | EHD4X36AAL+WALLCON | *96CTN1002122A* | 32200 |  |  | 16.5 | 8.1 | 33200 |  |  | 24800 | 74.7% | 1.94 | Both | 670.8333 | 2.6833 | HRCU-A-CB (Split System: Heat Pump with Remote Outdoor Unit-Air-Source) | N/A
204300542 | Central Heat Pump | AIRQUEST | HVH837GKA** |  |  | EHD4X48AAL+WALLCON | *97CMN1202422A* | 32600 |  |  | 16.5 | 8.1 | 33000 |  |  | 25000 | 75.76% | 1.96 | Both | 679.1667 | 2.7167 | HRCU-A-CB (Split System: Heat Pump with Remote Outdoor Unit-Air-Source) | N/A
204300543 | Central Heat Pump | ARCOAIRE | HVH837GKA** |  |  | EHD4X48AAL+WALLCON | *97CMN1202422A* | 32600 |  |  | 16.5 | 8.1 | 33000 |  |  | 25000 | 75.76% | 1.96 | Both | 679.1667 | 2.7167 | HRCU-A-CB (Split System: Heat Pump with Remote Outdoor Unit-Air-Source) | N/A
204300350 | Central Heat Pump | BRYANT HEATING AND COOLING SYSTEMS | 288BNV037*0**A* |  |  | CSPH*4212AL*+UI | 987MB66120C24*** | 32400 |  |  | 16.5 | 8.1 | 33200 |  |  | 25000 | 75.3% | 1.96 | Both | 675 | 2.7 | HRCU-A-CB (Split System: Heat Pump with Remote Outdoor Unit-Air-Source) | N/A
206772799 | Central Heat Pump | KEEPRITE | CVH837GKA2* |  |  | EHD4X42AAL+WALLCON | *97CMN1202422A* | 32400 |  |  | 16.5 | 8.1 | 33200 |  |  | 25000 | 75.3% | 1.96 | Both | 675 | 2.7 | HRCU-A-CB (Split System: Heat Pump with Remote Outdoor Unit-Air-Source) | N/A
204300157 | Central Heat Pump | KENMORE | (C,H,T)VH837GKA** |  |  | EHD4X36AAL+WALLCON | *97CMN1002122A* | 32200 |  |  | 16.5 | 8.1 | 33200 |  |  | 24800 | 74.7% | 1.94 | Both | 670.8333 | 2.6833 | HRCU-A-CB (Split System: Heat Pump with Remote Outdoor Unit-Air-Source) | N/A
204300548 | Central Heat Pump | TEMPSTAR | TVH837GKA** |  |  | EHD4X48AAL+WALLCON | *97CMN1202422A* | 32600 |  |  | 16.5 | 8.1 | 33000 |  |  | 25000 | 75.76% | 1.96 | Both | 679.1667 | 2.7167 | HRCU-A-CB (Split System: Heat Pump with Remote Outdoor Unit-Air-Source) | N/A
204300493 | Central Heat Pump | ARCOAIRE | HVH837GKA** |  |  | EHD4X48AAL+WALLCON | *96CTN1202422A* | 32600 |  |  | 17 | 8.1 | 33000 |  |  | 24800 | 75.15% | 1.98 | Both | 679.1667 | 2.7167 | HRCU-A-CB (Split System: Heat Pump with Remote Outdoor Unit-Air-Source) | N/A
206772925 | Central Heat Pump | KEEPRITE | CVH837GKA2* |  |  | EHD4X48AAL+WALLCON | *96CTN1202422A* | 32600 |  |  | 17 | 8.1 | 33000 |  |  | 24800 | 75.15% | 1.98 | Both | 679.1667 | 2.7167 | HRCU-A-CB (Split System: Heat Pump with Remote Outdoor Unit-Air-Source) | N/A
213062465 | Central Heat Pump | ACIQ | HVH837GKA** |  |  | EA*4X42L21A*+WALLCON | *96CTN0801714A* | 31600 |  |  | 17 | 8.1 | 33400 |  |  | 24800 | 74.25% | 1.86 | Both | 658.3333 | 2.6333 | HRCU-A-CB (Split System: Heat Pump with Remote Outdoor Unit-Air-Source) | N/A
213062466 | Central Heat Pump | ACIQ | HVH837GKA** |  |  | EA*4X42L21A*+WALLCON | *97CMN0801714A* | 31600 |  |  | 17 | 8.1 | 33400 |  |  | 24800 | 74.25% | 1.86 | Both | 658.3333 | 2.6333 | HRCU-A-CB (Split System: Heat Pump with Remote Outdoor Unit-Air-Source) | N/A
213063319 | Central Heat Pump | ACIQ | HVH837GKA2* |  |  | EA*4X42L24A*+WALLCON | *97CMN1202422A* | 31800 |  |  | 17 | 8.1 | 33200 |  |  | 24400 | 73.49% | 1.88 | Both | 662.5 | 2.65 | HRCU-A-CB (Split System: Heat Pump with Remote Outdoor Unit-Air-Source) | N/A
204298956 | Central Heat Pump | BRYANT HEATING AND COOLING SYSTEMS | 288BNV037*0**A* |  |  | CAP**4221AL*+UI | 986TC42080C17*** | 31600 |  |  | 17 | 8.1 | 33400 |  |  | 24800 | 74.25% | 1.86 | Both | 658.3333 | 2.6333 | HRCU-A-CB (Split System: Heat Pump with Remote Outdoor Unit-Air-Source) | N/A
206764930 | Central Heat Pump | CARRIER | 25VNA837A*031* |  |  | CAP**4221AL*+UI | 59MN7B080C17**14 | 31600 |  |  | 17 | 8.1 | 33400 |  |  | 24800 | 74.25% | 1.86 | Both | 658.3333 | 2.6333 | HRCU-A-CB (Split System: Heat Pump with Remote Outdoor Unit-Air-Source) | N/A
204298980 | Central Heat Pump | COMFORTMAKER | CVH837GKA** |  |  | EA*4X42L21A*+WALLCON | *97CMN0801714A* | 31600 |  |  | 17 | 8.1 | 33400 |  |  | 24800 | 74.25% | 1.86 | Both | 658.3333 | 2.6333 | HRCU-A-CB (Split System: Heat Pump with Remote Outdoor Unit-Air-Source) | N/A
204299117 | Central Heat Pump | HEIL | HVH837GKA** |  |  | EA*4X42L24A*+WALLCON | *97CMN1202422A* | 31800 |  |  | 17 | 8.1 | 33200 |  |  | 24400 | 73.49% | 1.88 | Both | 662.5 | 2.65 | HRCU-A-CB (Split System: Heat Pump with Remote Outdoor Unit-Air-Source) | N/A
206771569 | Central Heat Pump | HEIL | HVH837GKA2* |  |  | EA*4X42L24A*+WALLCON | *97CMN1202422A* | 31800 |  |  | 17 | 8.1 | 33200 |  |  | 24400 | 73.49% | 1.88 | Both | 662.5 | 2.65 | HRCU-A-CB (Split System: Heat Pump with Remote Outdoor Unit-Air-Source) | N/A
206771462 | Central Heat Pump | AIRQUEST | HVH837GKA2* |  |  | EA*4X42L21A*+WALLCON | *97CMN1002122A* | 31800 |  |  | 17 | 8.1 | 33000 |  |  | 24400 | 73.94% | 1.9 | Both | 662.5 | 2.65 | HRCU-A-CB (Split System: Heat Pump with Remote Outdoor Unit-Air-Source) | N/A
204298998 | Central Heat Pump | AIRQUEST | HVH837GKA** |  |  | EA*4X42L21A*+WALLCON | *97CMN1002122A* | 31800 |  |  | 17 | 8.1 | 33000 |  |  | 24400 | 73.94% | 1.9 | Both | 662.5 | 2.65 | HRCU-A-CB (Split System: Heat Pump with Remote Outdoor Unit-Air-Source) | N/A
204298996 | Central Heat Pump | BRYANT HEATING AND COOLING SYSTEMS | 288BNV037*0**A* |  |  | CAP**4221AL*+UI | 987MB66100C21*** | 31800 |  |  | 17 | 8.1 | 33000 |  |  | 24400 | 73.94% | 1.9 | Both | 662.5 | 2.65 | HRCU-A-CB (Split System: Heat Pump with Remote Outdoor Unit-Air-Source) | N/A
206771465 | Central Heat Pump | DAY & NIGHT | CVH837GKA2* |  |  | EA*4X42L21A*+WALLCON | *97CMN1002122A* | 31800 |  |  | 17 | 8.1 | 33000 |  |  | 24400 | 73.94% | 1.9 | Both | 662.5 | 2.65 | HRCU-A-CB (Split System: Heat Pump with Remote Outdoor Unit-Air-Source) | N/A
206771466 | Central Heat Pump | KEEPRITE | CVH837GKA2* |  |  | EA*4X42L21A*+WALLCON | *97CMN1002122A* | 31800 |  |  | 17 | 8.1 | 33000 |  |  | 24400 | 73.94% | 1.9 | Both | 662.5 | 2.65 | HRCU-A-CB (Split System: Heat Pump with Remote Outdoor Unit-Air-Source) | N/A
213062954 | Central Heat Pump | ACIQ | HVH825GKA3* |  |  | EA*4X36L21A*+WALLCON | *97CMN0801714A* | 23600 |  |  | 16.5 | 8.1 | 21600 |  |  | 16700 | 77.31% | 1.92 | Both | 491.6667 | 1.9667 | HRCU-A-CB (Split System: Heat Pump with Remote Outdoor Unit-Air-Source) | N/A
204300602 | Central Heat Pump | AIRQUEST | HVH837GKA** |  |  | EHD4X48AAL+WALLCON | *97CMN0602120A* | 32400 |  |  | 16.5 | 8.1 | 33200 |  |  | 25200 | 75.9% | 1.94 | Both | 675 | 2.7 | HRCU-A-CB (Split System: Heat Pump with Remote Outdoor Unit-Air-Source) | N/A
206765780 | Central Heat Pump | BRYANT HEATING AND COOLING SYSTEMS | 288BNV025*0**C* |  |  | CAP**3621AL*+UI | 987MB42080C17*** | 23600 |  |  | 16.5 | 8.1 | 21600 |  |  | 16700 | 77.31% | 1.92 | Both | 491.6667 | 1.9667 | HRCU-A-CB (Split System: Heat Pump with Remote Outdoor Unit-Air-Source) | N/A
206765784 | Central Heat Pump | COMFORTMAKER | CVH825GKA3* |  |  | EA*4X36L21A*+WALLCON | *97CMN0801714A* | 23600 |  |  | 16.5 | 8.1 | 21600 |  |  | 16700 | 77.31% | 1.92 | Both | 491.6667 | 1.9667 | HRCU-A-CB (Split System: Heat Pump with Remote Outdoor Unit-Air-Source) | N/A
206773026 | Central Heat Pump | TEMPSTAR | TVH837GKA2* |  |  | EHD4X48AAL+WALLCON | *97CMN0602120A* | 32400 |  |  | 16.5 | 8.1 | 33200 |  |  | 25200 | 75.9% | 1.94 | Both | 675 | 2.7 | HRCU-A-CB (Split System: Heat Pump with Remote Outdoor Unit-Air-Source) | N/A
206772789 | Central Heat Pump | DAY & NIGHT | CVH837GKA2* |  |  | EHD4X42AAL+WALLCON | *97CMN1002122A* | 32600 |  |  | 16.5 | 8.1 | 33000 |  |  | 24800 | 75.15% | 1.96 | Both | 679.1667 | 2.7167 | HRCU-A-CB (Split System: Heat Pump with Remote Outdoor Unit-Air-Source) | N/A
204299047 | Central Heat Pump | HEIL | HVH837GKA** |  |  | EA*4X42L21A*+WALLCON | *97CMN0602120A* | 31600 |  |  | 17 | 8.1 | 33400 |  |  | 24800 | 74.25% | 1.86 | Both | 658.3333 | 2.6333 | HRCU-A-CB (Split System: Heat Pump with Remote Outdoor Unit-Air-Source) | N/A
204299162 | Central Heat Pump | KEEPRITE | CVH837GKA** |  |  | EA*4X42L24A*+WALLCON | *97CMN0602120A* | 31600 |  |  | 17 | 8.1 | 33400 |  |  | 24600 | 73.65% | 1.88 | Both | 658.3333 | 2.6333 | HRCU-A-CB (Split System: Heat Pump with Remote Outdoor Unit-Air-Source) | N/A
204300560 | Central Heat Pump | BRYANT HEATING AND COOLING SYSTEMS | 288BNV037*0**A* |  |  | CSPH*4812AL*+UI | 986TC66100C21*** | 32600 |  |  | 17 | 8.1 | 33000 |  |  | 24800 | 75.15% | 1.98 | Both | 679.1667 | 2.7167 | HRCU-A-CB (Split System: Heat Pump with Remote Outdoor Unit-Air-Source) | N/A
204300529 | Central Heat Pump | CARRIER | 25VNA837A*030* |  |  | CSPH*4812AL*+UI | 59MN7B100C21**22 | 32600 |  |  | 17 | 8.1 | 33000 |  |  | 24800 | 75.15% | 1.98 | Both | 679.1667 | 2.7167 | HRCU-A-CB (Split System: Heat Pump with Remote Outdoor Unit-Air-Source) | N/A
204300565 | Central Heat Pump | DAY & NIGHT | CVH837GKA** |  |  | EHD4X48AAL+WALLCON | *96CTN1002122A* | 32600 |  |  | 17 | 8.1 | 33000 |  |  | 24800 | 75.15% | 1.98 | Both | 679.1667 | 2.7167 | HRCU-A-CB (Split System: Heat Pump with Remote Outdoor Unit-Air-Source) | N/A
206772988 | Central Heat Pump | KEEPRITE | CVH837GKA2* |  |  | EHD4X48AAL+WALLCON | *96CTN1002122A* | 32600 |  |  | 17 | 8.1 | 33000 |  |  | 24800 | 75.15% | 1.98 | Both | 679.1667 | 2.7167 | HRCU-A-CB (Split System: Heat Pump with Remote Outdoor Unit-Air-Source) | N/A
204299932 | Central Heat Pump | KEEPRITE | CVH837GKA** |  |  | EN(A,D)4X48L24**+WALLCON | *97CMN1202422A* | 32400 |  |  | 17.5 | 8.1 | 33000 |  |  | 24800 | 75.15% | 1.96 | Both | 675 | 2.7 | HRCU-A-CB (Split System: Heat Pump with Remote Outdoor Unit-Air-Source) | N/A
204299934 | Central Heat Pump | TEMPSTAR | TVH837GKA** |  |  | EN(A,D)4X48L24**+WALLCON | *97CMN1202422A* | 32400 |  |  | 17.5 | 8.1 | 33000 |  |  | 24800 | 75.15% | 1.96 | Both | 675 | 2.7 | HRCU-A-CB (Split System: Heat Pump with Remote Outdoor Unit-Air-Source) | N/A
204299451 | Central Heat Pump | DAY & NIGHT | CVH837GKA** |  |  | EA*4X48L24A*+WALLCON | *97CMN0602120A* | 32200 |  |  | 17 | 8.1 | 32800 |  |  | 25200 | 76.83% | 1.96 | Both | 670.8333 | 2.6833 | HRCU-A-CB (Split System: Heat Pump with Remote Outdoor Unit-Air-Source) | N/A
204299454 | Central Heat Pump | TEMPSTAR | TVH837GKA** |  |  | EA*4X48L24A*+WALLCON | *97CMN0602120A* | 32200 |  |  | 17 | 8.1 | 32800 |  |  | 25200 | 76.83% | 1.96 | Both | 670.8333 | 2.6833 | HRCU-A-CB (Split System: Heat Pump with Remote Outdoor Unit-Air-Source) | N/A
213062471 | Central Heat Pump | ACIQ | HVH837GKA** |  |  | EA*4X42L24A*+WALLCON | *96CTN1202422A* | 31800 |  |  | 17.5 | 8.1 | 33000 |  |  | 24400 | 73.94% | 1.9 | Both | 662.5 | 2.65 | HRCU-A-CB (Split System: Heat Pump with Remote Outdoor Unit-Air-Source) | N/A
206771546 | Central Heat Pump | DAY & NIGHT | CVH837GKA2* |  |  | EA*4X42L24A*+WALLCON | *96CTN1202422A* | 31800 |  |  | 17.5 | 8.1 | 33000 |  |  | 24400 | 73.94% | 1.9 | Both | 662.5 | 2.65 | HRCU-A-CB (Split System: Heat Pump with Remote Outdoor Unit-Air-Source) | N/A
204299139 | Central Heat Pump | ARCOAIRE | HVH837GKA** |  |  | EA*4X42L24A*+WALLCON | *96CTN1002122A* | 31800 |  |  | 17.5 | 8.1 | 33000 |  |  | 24400 | 73.94% | 1.9 | Both | 662.5 | 2.65 | HRCU-A-CB (Split System: Heat Pump with Remote Outdoor Unit-Air-Source) | N/A
206765431 | Central Heat Pump | BRYANT HEATING AND COOLING SYSTEMS | 288BNV025*0**C* |  |  | CAP**2417AL*+UI | 986TC42060C17*** | 23200 |  |  | 16 | 8.1 | 22000 |  |  | 16900 | 76.82% | 1.88 | Both | 483.3333 | 1.9333 | HRCU-A-CB (Split System: Heat Pump with Remote Outdoor Unit-Air-Source) | N/A
206136039 | Central Heat Pump | COMFORTMAKER | CVH837GKA** |  |  | EHD4X48AAL+WALLCON | *80CSU1002120A* | 32600 |  |  | 16.5 | 8.1 | 33000 |  |  | 25000 | 75.76% | 1.96 | Both | 679.1667 | 2.7167 | HRCU-A-CB (Split System: Heat Pump with Remote Outdoor Unit-Air-Source) | N/A
206773389 | Central Heat Pump | KEEPRITE | CVH837GKA2* |  |  | EHD4X48AAL+WALLCON | *80CSU1002120A* | 32600 |  |  | 16.5 | 8.1 | 33000 |  |  | 25000 | 75.76% | 1.96 | Both | 679.1667 | 2.7167 | HRCU-A-CB (Split System: Heat Pump with Remote Outdoor Unit-Air-Source) | N/A
206136042 | Central Heat Pump | KENMORE | (C,H,T)VH837GKA** |  |  | EHD4X48AAL+WALLCON | *80CSU1002120A* | 32600 |  |  | 16.5 | 8.1 | 33000 |  |  | 25000 | 75.76% | 1.96 | Both | 679.1667 | 2.7167 | HRCU-A-CB (Split System: Heat Pump with Remote Outdoor Unit-Air-Source) | N/A
206764316 | Central Heat Pump | CARRIER | 25VNA825A*032* |  |  | CAP**3017AL*+UI | 59TN6B060C17**14 | 23400 |  |  | 16 | 8.1 | 21600 |  |  | 16800 | 77.78% | 1.9 | Both | 487.5 | 1.95 | HRCU-A-CB (Split System: Heat Pump with Remote Outdoor Unit-Air-Source) | N/A
206765613 | Central Heat Pump | COMFORTMAKER | CVH825GKA3* |  |  | EA*4X30L17A*+WALLCON | *97CMN0601714A* | 23200 |  |  | 16 | 8.1 | 21600 |  |  | 16900 | 78.24% | 1.9 | Both | 483.3333 | 1.9333 | HRCU-A-CB (Split System: Heat Pump with Remote Outdoor Unit-Air-Source) | N/A
206765614 | Central Heat Pump | DAY & NIGHT | CVH825GKA3* |  |  | EA*4X30L17A*+WALLCON | *97CMN0601714A* | 23200 |  |  | 16 | 8.1 | 21600 |  |  | 16900 | 78.24% | 1.9 | Both | 483.3333 | 1.9333 | HRCU-A-CB (Split System: Heat Pump with Remote Outdoor Unit-Air-Source) | N/A
206765615 | Central Heat Pump | KEEPRITE | CVH825GKA3* |  |  | EA*4X30L17A*+WALLCON | *97CMN0601714A* | 23200 |  |  | 16 | 8.1 | 21600 |  |  | 16900 | 78.24% | 1.9 | Both | 483.3333 | 1.9333 | HRCU-A-CB (Split System: Heat Pump with Remote Outdoor Unit-Air-Source) | N/A
213063058 | Central Heat Pump | ACIQ | HVH825GKA3* |  |  | EA*4X30L17A*+WALLCON | *80CSU0401712A* | 23400 |  |  | 16.5 | 8.1 | 21600 |  |  | 16700 | 77.31% | 1.9 | Both | 487.5 | 1.95 | HRCU-A-CB (Split System: Heat Pump with Remote Outdoor Unit-Air-Source) | N/A
206135995 | Central Heat Pump | BRYANT HEATING AND COOLING SYSTEMS | 288BNV037*0**A* |  |  | CSPH*4212AL*+UI | 83*CA60100C21*** | 32400 |  |  | 16 | 8.1 | 33200 |  |  | 24800 | 74.7% | 1.94 | Both | 675 | 2.7 | HRCU-A-CB (Split System: Heat Pump with Remote Outdoor Unit-Air-Source) | N/A
206773353 | Central Heat Pump | KEEPRITE | CVH837GKA2* |  |  | EHD4X42AAL+WALLCON | *80CSU1002120A* | 32400 |  |  | 16 | 8.1 | 33200 |  |  | 24800 | 74.7% | 1.94 | Both | 675 | 2.7 | HRCU-A-CB (Split System: Heat Pump with Remote Outdoor Unit-Air-Source) | N/A
206135967 | Central Heat Pump | AIRQUEST | HVH837GKA** |  |  | EHD4X42AAL+WALLCON | *80CSU0401712A* | 32400 |  |  | 16.5 | 8.1 | 33200 |  |  | 24800 | 74.7% | 1.94 | Both | 675 | 2.7 | HRCU-A-CB (Split System: Heat Pump with Remote Outdoor Unit-Air-Source) | N/A
206773358 | Central Heat Pump | AIRQUEST | HVH837GKA2* |  |  | EHD4X48AAL+WALLCON | *80CSU0401712A* | 32600 |  |  | 16.5 | 8.1 | 33000 |  |  | 24800 | 75.15% | 1.96 | Both | 679.1667 | 2.7167 | HRCU-A-CB (Split System: Heat Pump with Remote Outdoor Unit-Air-Source) | N/A
206773323 | Central Heat Pump | ARCOAIRE | HVH837GKA2* |  |  | EHD4X42AAL+WALLCON | *80CSU0401712A* | 32400 |  |  | 16.5 | 8.1 | 33200 |  |  | 24800 | 74.7% | 1.94 | Both | 675 | 2.7 | HRCU-A-CB (Split System: Heat Pump with Remote Outdoor Unit-Air-Source) | N/A
206135975 | Central Heat Pump | BRYANT HEATING AND COOLING SYSTEMS | 288BNV037*0**A* |  |  | CSPH*4212AL*+UI | 83*CA48060C17*** | 32400 |  |  | 16.5 | 8.1 | 33200 |  |  | 24800 | 74.7% | 1.94 | Both | 675 | 2.7 | HRCU-A-CB (Split System: Heat Pump with Remote Outdoor Unit-Air-Source) | N/A
206773360 | Central Heat Pump | COMFORTMAKER | CVH837GKA2* |  |  | EHD4X48AAL+WALLCON | *80CSU0401712A* | 32600 |  |  | 16.5 | 8.1 | 33000 |  |  | 24800 | 75.15% | 1.96 | Both | 679.1667 | 2.7167 | HRCU-A-CB (Split System: Heat Pump with Remote Outdoor Unit-Air-Source) | N/A
206773334 | Central Heat Pump | DAY & NIGHT | CVH837GKA2* |  |  | EHD4X42AAL+WALLCON | *80CSU0601716A* | 32400 |  |  | 16.5 | 8.1 | 33200 |  |  | 24800 | 74.7% | 1.94 | Both | 675 | 2.7 | HRCU-A-CB (Split System: Heat Pump with Remote Outdoor Unit-Air-Source) | N/A
206773321 | Central Heat Pump | HEIL | HVH837GKA2* |  |  | EHD4X42AAL+WALLCON | *80CSU0401712A* | 32400 |  |  | 16.5 | 8.1 | 33200 |  |  | 24800 | 74.7% | 1.94 | Both | 675 | 2.7 | HRCU-A-CB (Split System: Heat Pump with Remote Outdoor Unit-Air-Source) | N/A
206135976 | Central Heat Pump | HEIL | HVH837GKA** |  |  | EHD4X42AAL+WALLCON | *80CSU0601716A* | 32400 |  |  | 16.5 | 8.1 | 33200 |  |  | 24800 | 74.7% | 1.94 | Both | 675 | 2.7 | HRCU-A-CB (Split System: Heat Pump with Remote Outdoor Unit-Air-Source) | N/A
206135972 | Central Heat Pump | KENMORE | (C,H,T)VH837GKA** |  |  | EHD4X42AAL+WALLCON | *80CSU0401712A* | 32400 |  |  | 16.5 | 8.1 | 33200 |  |  | 24800 | 74.7% | 1.94 | Both | 675 | 2.7 | HRCU-A-CB (Split System: Heat Pump with Remote Outdoor Unit-Air-Source) | N/A
204299248 | Central Heat Pump | AIRQUEST | HVH837GKA** |  |  | EA*4X48L21A*+WALLCON | *96CTN0801714A* | 32200 |  |  | 17 | 8.1 | 32800 |  |  | 25200 | 76.83% | 1.96 | Both | 670.8333 | 2.6833 | HRCU-A-CB (Split System: Heat Pump with Remote Outdoor Unit-Air-Source) | N/A
206135792 | Central Heat Pump | CARRIER | 25VNA837A*030* |  |  | CAP**4821AL*+UI | 58CU*A100C21**20 | 32200 |  |  | 17 | 8.1 | 32600 |  |  | 25000 | 76.69% | 1.96 | Both | 670.8333 | 2.6833 | HRCU-A-CB (Split System: Heat Pump with Remote Outdoor Unit-Air-Source) | N/A
206773068 | Central Heat Pump | DAY & NIGHT | CVH837GKA2* |  |  | EA*4X42L21A*+WALLCON | *80CSU0601716A* | 31800 |  |  | 17 | 8.1 | 33200 |  |  | 24400 | 73.49% | 1.86 | Both | 662.5 | 2.65 | HRCU-A-CB (Split System: Heat Pump with Remote Outdoor Unit-Air-Source) | N/A
206773168 | Central Heat Pump | KEEPRITE | CVH837GKA2* |  |  | EA*4X48L21A*+WALLCON | *80CSU1002120A* | 32200 |  |  | 17 | 8.1 | 32600 |  |  | 25000 | 76.69% | 1.96 | Both | 670.8333 | 2.6833 | HRCU-A-CB (Split System: Heat Pump with Remote Outdoor Unit-Air-Source) | N/A
206997859 | Central Heat Pump | KENMORE | (C,H,T)VH837GKA2* |  |  | EA*4X42L21A*+WALLCON | *80CSU0601716A* | 31800 |  |  | 17 | 8.1 | 33200 |  |  | 24400 | 73.49% | 1.86 | Both | 662.5 | 2.65 | HRCU-A-CB (Split System: Heat Pump with Remote Outdoor Unit-Air-Source) | N/A
206997872 | Central Heat Pump | KENMORE | (C,H,T)VH837GKA2* |  |  | EA*4X48L24A*+WALLCON | *80CSU1002120A* | 32200 |  |  | 17 | 8.1 | 32600 |  |  | 25000 | 76.69% | 1.96 | Both | 670.8333 | 2.6833 | HRCU-A-CB (Split System: Heat Pump with Remote Outdoor Unit-Air-Source) | N/A
206135780 | Central Heat Pump | KENMORE | (C,H,T)VH837GKA** |  |  | EA*4X48L21A*+WALLCON | *80CSU0601716A* | 32200 |  |  | 17 | 8.1 | 32600 |  |  | 25000 | 76.69% | 1.96 | Both | 670.8333 | 2.6833 | HRCU-A-CB (Split System: Heat Pump with Remote Outdoor Unit-Air-Source) | N/A
213062794 | Central Heat Pump | ACIQ | HVH837GKA** |  |  | EN(A,D,W)4X48L21**+WALLCON | *80CSU1002120A* | 32400 |  |  | 17 | 8.1 | 33000 |  |  | 24800 | 75.15% | 1.94 | Both | 675 | 2.7 | HRCU-A-CB (Split System: Heat Pump with Remote Outdoor Unit-Air-Source) | N/A
213062780 | Central Heat Pump | ACIQ | HVH837GKA** |  |  | EA*4X37L21A*+WALLCON | *80CSU0601716A* | 32800 |  |  | 17 | 8.5 | 33000 |  |  | 25200 | 76.36% | 1.96 | Both | 683.3333 | 2.7333 | HRCU-A-CB (Split System: Heat Pump with Remote Outdoor Unit-Air-Source) | N/A
206773057 | Central Heat Pump | ARCOAIRE | HVH837GKA2* |  |  | EA*4X37L21A*+WALLCON | *80CSU1002120A* | 32800 |  |  | 17 | 8.5 | 33000 |  |  | 25200 | 76.36% | 1.96 | Both | 683.3333 | 2.7333 | HRCU-A-CB (Split System: Heat Pump with Remote Outdoor Unit-Air-Source) | N/A
206773129 | Central Heat Pump | ARCOAIRE | HVH837GKA2* |  |  | EA*4X43L21A*+WALLCON | *80CSU1002120A* | 32800 |  |  | 17 | 8.5 | 33000 |  |  | 25200 | 76.36% | 1.98 | Both | 683.3333 | 2.7333 | HRCU-A-CB (Split System: Heat Pump with Remote Outdoor Unit-Air-Source) | N/A
206773045 | Central Heat Pump | BRYANT HEATING AND COOLING SYSTEMS | 288BNV037*0**B* |  |  | CAP**3721AL*+UI | 83*CA48060C17*** | 32800 |  |  | 17 | 8.5 | 33000 |  |  | 25200 | 76.36% | 1.96 | Both | 683.3333 | 2.7333 | HRCU-A-CB (Split System: Heat Pump with Remote Outdoor Unit-Air-Source) | N/A
206135673 | Central Heat Pump | BRYANT HEATING AND COOLING SYSTEMS | 288BNV037*0**A* |  |  | CAP**3721AL*+UI | 83*CA60100C21*** | 32800 |  |  | 17 | 8.5 | 33000 |  |  | 25200 | 76.36% | 1.96 | Both | 683.3333 | 2.7333 | HRCU-A-CB (Split System: Heat Pump with Remote Outdoor Unit-Air-Source) | N/A
206773112 | Central Heat Pump | COMFORTMAKER | CVH837GKA2* |  |  | EA*4X43L21A*+WALLCON | *80CSU0601716A* | 32800 |  |  | 17 | 8.5 | 33000 |  |  | 25200 | 76.36% | 1.96 | Both | 683.3333 | 2.7333 | HRCU-A-CB (Split System: Heat Pump with Remote Outdoor Unit-Air-Source) | N/A
206135678 | Central Heat Pump | DAY & NIGHT | CVH837GKA** |  |  | EA*4X37L21A*+WALLCON | *80CSU1002120A* | 32800 |  |  | 17 | 8.5 | 33000 |  |  | 25200 | 76.36% | 1.96 | Both | 683.3333 | 2.7333 | HRCU-A-CB (Split System: Heat Pump with Remote Outdoor Unit-Air-Source) | N/A
206135680 | Central Heat Pump | KENMORE | (C,H,T)VH837GKA** |  |  | EA*4X37L21A*+WALLCON | *80CSU1002120A* | 32800 |  |  | 17 | 8.5 | 33000 |  |  | 25200 | 76.36% | 1.96 | Both | 683.3333 | 2.7333 | HRCU-A-CB (Split System: Heat Pump with Remote Outdoor Unit-Air-Source) | N/A
213063376 | Central Heat Pump | ACIQ | HVH837GKA2* |  |  | EA*4X43L21A*+WALLCON | *80CSU0401712A* | 33000 |  |  | 17.5 | 8.5 | 33000 |  |  | 25000 | 75.76% | 1.98 | Both | 687.5 | 2.75 | HRCU-A-CB (Split System: Heat Pump with Remote Outdoor Unit-Air-Source) | N/A
206135726 | Central Heat Pump | ARCOAIRE | HVH837GKA** |  |  | EA*4X43L21A*+WALLCON | *80CSU0401712A* | 33000 |  |  | 17.5 | 8.5 | 33000 |  |  | 25000 | 75.76% | 1.98 | Both | 687.5 | 2.75 | HRCU-A-CB (Split System: Heat Pump with Remote Outdoor Unit-Air-Source) | N/A
206135657 | Central Heat Pump | COMFORTMAKER | CVH837GKA** |  |  | EA*4X37L21A*+WALLCON | *80CSU0401712A* | 32800 |  |  | 17.5 | 8.5 | 33000 |  |  | 25200 | 76.36% | 1.98 | Both | 683.3333 | 2.7333 | HRCU-A-CB (Split System: Heat Pump with Remote Outdoor Unit-Air-Source) | N/A
206135661 | Central Heat Pump | TEMPSTAR | TVH837GKA** |  |  | EA*4X37L21A*+WALLCON | *80CSU0401712A* | 32800 |  |  | 17.5 | 8.5 | 33000 |  |  | 25200 | 76.36% | 1.98 | Both | 683.3333 | 2.7333 | HRCU-A-CB (Split System: Heat Pump with Remote Outdoor Unit-Air-Source) | N/A
206790432 | Central Heat Pump | BRYANT HEATING AND COOLING SYSTEMS | 284ANV036*0**B* |  |  | CSPH*3612AL*+UI | 986TC42060C17*** | 33400 |  |  | 17.5 | 9 | 35600 |  |  | 26400 | 74.16% | 2 | Both | 695.8333 | 2.7833 | HRCU-A-CB (Split System: Heat Pump with Remote Outdoor Unit-Air-Source) | N/A
206765891 | Central Heat Pump | ARCOAIRE | HVH825GKA3* |  |  | EA*4X37L17A*+WALLCON | *97CMN0601714A* | 24000 |  |  | 16 | 8.1 | 21600 |  |  | 16900 | 78.24% | 1.98 | Both | 500 | 2 | HRCU-A-CB (Split System: Heat Pump with Remote Outdoor Unit-Air-Source) | N/A
213062920 | Central Heat Pump | ACIQ | HVH825GKA3* |  |  | EA*4X24L17A*+WALLCON | *97CMN0601714A* | 23000 |  |  | 16 | 8.1 | 22000 |  |  | 17000 | 77.27% | 1.88 | Both | 479.1667 | 1.9167 | HRCU-A-CB (Split System: Heat Pump with Remote Outdoor Unit-Air-Source) | N/A
206998296 | Central Heat Pump | KENMORE | (C,H,T)VH825GKA3* |  |  | EA*4X24L17A*+WALLCON | *97CMN0601714A* | 23000 |  |  | 16 | 8.1 | 22000 |  |  | 17000 | 77.27% | 1.88 | Both | 479.1667 | 1.9167 | HRCU-A-CB (Split System: Heat Pump with Remote Outdoor Unit-Air-Source) | N/A
206765514 | Central Heat Pump | COMFORTMAKER | CVH825GKA3* |  |  | EA*4X25L17A*+WALLCON | *96CTN0601714A* | 24200 |  |  | 16.5 | 8.1 | 21400 |  |  | 16700 | 78.04% | 2 | Both | 504.1667 | 2.0167 | HRCU-A-CB (Split System: Heat Pump with Remote Outdoor Unit-Air-Source) | N/A
206765515 | Central Heat Pump | DAY & NIGHT | CVH825GKA3* |  |  | EA*4X25L17A*+WALLCON | *96CTN0601714A* | 24200 |  |  | 16.5 | 8.1 | 21400 |  |  | 16700 | 78.04% | 2 | Both | 504.1667 | 2.0167 | HRCU-A-CB (Split System: Heat Pump with Remote Outdoor Unit-Air-Source) | N/A
206765518 | Central Heat Pump | TEMPSTAR | TVH825GKA3* |  |  | EA*4X25L17A*+WALLCON | *96CTN0601714A* | 24200 |  |  | 16.5 | 8.1 | 21400 |  |  | 16700 | 78.04% | 2 | Both | 504.1667 | 2.0167 | HRCU-A-CB (Split System: Heat Pump with Remote Outdoor Unit-Air-Source) | N/A
213062958 | Central Heat Pump | ACIQ | HVH825GKA3* |  |  | EA*4X36L21A*+WALLCON | *97CMN0602120A* | 23600 |  |  | 16 | 8.1 | 21600 |  |  | 16700 | 77.31% | 1.92 | Both | 491.6667 | 1.9667 | HRCU-A-CB (Split System: Heat Pump with Remote Outdoor Unit-Air-Source) | N/A
206765847 | Central Heat Pump | COMFORTMAKER | CVH825GKA3* |  |  | EA*4X36L21A*+WALLCON | *97CMN0602120A* | 23600 |  |  | 16 | 8.1 | 21600 |  |  | 16700 | 77.31% | 1.92 | Both | 491.6667 | 1.9667 | HRCU-A-CB (Split System: Heat Pump with Remote Outdoor Unit-Air-Source) | N/A
206765623 | Central Heat Pump | DAY & NIGHT | CVH825GKA3* |  |  | EA*4X30L17A*+WALLCON | *97CMN0801714A* | 23400 |  |  | 16 | 8.1 | 21600 |  |  | 16800 | 77.78% | 1.9 | Both | 487.5 | 1.95 | HRCU-A-CB (Split System: Heat Pump with Remote Outdoor Unit-Air-Source) | N/A
213062946 | Central Heat Pump | ACIQ | HVH825GKA3* |  |  | EA*4X36L17A*+WALLCON | *97CMN0801714A* | 23400 |  |  | 16.5 | 8.1 | 21600 |  |  | 16700 | 77.31% | 1.92 | Both | 487.5 | 1.95 | HRCU-A-CB (Split System: Heat Pump with Remote Outdoor Unit-Air-Source) | N/A
206765603 | Central Heat Pump | ARCOAIRE | HVH825GKA3* |  |  | EA*4X30L17A*+WALLCON | *96CTN0801714A* | 23400 |  |  | 16.5 | 8.1 | 21600 |  |  | 16800 | 77.78% | 1.9 | Both | 487.5 | 1.95 | HRCU-A-CB (Split System: Heat Pump with Remote Outdoor Unit-Air-Source) | N/A
206767135 | Central Heat Pump | ARCOAIRE | HVH825GKA3* |  |  | EA*4X36L17A*+WALLCON | *80CSU0601716A* | 23600 |  |  | 16.5 | 8.1 | 21400 |  |  | 16700 | 78.04% | 1.92 | Both | 491.6667 | 1.9667 | HRCU-A-CB (Split System: Heat Pump with Remote Outdoor Unit-Air-Source) | N/A
206767078 | Central Heat Pump | BRYANT HEATING AND COOLING SYSTEMS | 288BNV025*0**C* |  |  | CAP**2417AL*+UI | 83*CA48060C17*** | 23200 |  |  | 16.5 | 8.1 | 22000 |  |  | 16800 | 76.36% | 1.88 | Both | 483.3333 | 1.9333 | HRCU-A-CB (Split System: Heat Pump with Remote Outdoor Unit-Air-Source) | N/A
206767123 | Central Heat Pump | BRYANT HEATING AND COOLING SYSTEMS | 288BNV025*0**C* |  |  | CAP**3617AL*+UI | 83*CA36040C17*** | 23600 |  |  | 16.5 | 8.1 | 21400 |  |  | 16600 | 77.57% | 1.94 | Both | 491.6667 | 1.9667 | HRCU-A-CB (Split System: Heat Pump with Remote Outdoor Unit-Air-Source) | N/A
206765604 | Central Heat Pump | COMFORTMAKER | CVH825GKA3* |  |  | EA*4X30L17A*+WALLCON | *96CTN0801714A* | 23400 |  |  | 16.5 | 8.1 | 21600 |  |  | 16800 | 77.78% | 1.9 | Both | 487.5 | 1.95 | HRCU-A-CB (Split System: Heat Pump with Remote Outdoor Unit-Air-Source) | N/A
206767137 | Central Heat Pump | DAY & NIGHT | CVH825GKA3* |  |  | EA*4X36L17A*+WALLCON | *80CSU0601716A* | 23600 |  |  | 16.5 | 8.1 | 21400 |  |  | 16700 | 78.04% | 1.92 | Both | 491.6667 | 1.9667 | HRCU-A-CB (Split System: Heat Pump with Remote Outdoor Unit-Air-Source) | N/A
206767224 | Central Heat Pump | AIRQUEST | HVH825GKA3* |  |  | EA*4X37L21A*+WALLCON | *80CSU1002120A* | 24400 |  |  | 16.5 | 8.1 | 21200 |  |  | 16700 | 78.77% | 2.02 | Both | 508.3333 | 2.0333 | HRCU-A-CB (Split System: Heat Pump with Remote Outdoor Unit-Air-Source) | N/A
206767154 | Central Heat Pump | COMFORTMAKER | CVH825GKA3* |  |  | EA*4X36L21A*+WALLCON | *80CSU0601716A* | 23600 |  |  | 16.5 | 8.1 | 21400 |  |  | 16600 | 77.57% | 1.94 | Both | 491.6667 | 1.9667 | HRCU-A-CB (Split System: Heat Pump with Remote Outdoor Unit-Air-Source) | N/A
206767190 | Central Heat Pump | COMFORTMAKER | CVH825GKA3* |  |  | EA*4X37L17A*+WALLCON | *80CSU0601716A* | 24200 |  |  | 16.5 | 8.1 | 21400 |  |  | 16700 | 78.04% | 1.98 | Both | 504.1667 | 2.0167 | HRCU-A-CB (Split System: Heat Pump with Remote Outdoor Unit-Air-Source) | N/A
206767176 | Central Heat Pump | TEMPSTAR | TVH825GKA3* |  |  | EA*4X36L21A*+WALLCON | *80CSU1002120A* | 23600 |  |  | 16.5 | 8.1 | 21400 |  |  | 16700 | 78.04% | 1.92 | Both | 491.6667 | 1.9667 | HRCU-A-CB (Split System: Heat Pump with Remote Outdoor Unit-Air-Source) | N/A
206765764 | Central Heat Pump | AIRQUEST | HVH825GKA3* |  |  | EA*4X36L21A*+WALLCON | *96CTN0801714A* | 23600 |  |  | 16.5 | 8.1 | 21400 |  |  | 16700 | 78.04% | 1.94 | Both | 491.6667 | 1.9667 | HRCU-A-CB (Split System: Heat Pump with Remote Outdoor Unit-Air-Source) | N/A
206765537 | Central Heat Pump | BRYANT HEATING AND COOLING SYSTEMS | 288BNV025*0**C* |  |  | CAP**2517AL*+UI | 987MB42080C17*** | 24200 |  |  | 16.5 | 8.1 | 21400 |  |  | 16700 | 78.04% | 2 | Both | 504.1667 | 2.0167 | HRCU-A-CB (Split System: Heat Pump with Remote Outdoor Unit-Air-Source) | N/A
206998303 | Central Heat Pump | KENMORE | (C,H,T)VH825GKA3* |  |  | EA*4X25L17A*+WALLCON | *96CTN0801714A* | 24200 |  |  | 16.5 | 8.1 | 21400 |  |  | 16700 | 78.04% | 2 | Both | 504.1667 | 2.0167 | HRCU-A-CB (Split System: Heat Pump with Remote Outdoor Unit-Air-Source) | N/A
206998362 | Central Heat Pump | KENMORE | (C,H,T)VH825GKA3* |  |  | EA*4X37L21A*+WALLCON | *97CMN0602120A* | 24400 |  |  | 16.5 | 8.1 | 21200 |  |  | 16700 | 78.77% | 2.02 | Both | 508.3333 | 2.0333 | HRCU-A-CB (Split System: Heat Pump with Remote Outdoor Unit-Air-Source) | N/A
206767100 | Central Heat Pump | COMFORTMAKER | CVH825GKA3* |  |  | EA*4X25L17A*+WALLCON | *80CSU0601716A* | 24400 |  |  | 16.5 | 8.1 | 21200 |  |  | 16600 | 78.3% | 2 | Both | 508.3333 | 2.0333 | HRCU-A-CB (Split System: Heat Pump with Remote Outdoor Unit-Air-Source) | N/A
206767177 | Central Heat Pump | BRYANT HEATING AND COOLING SYSTEMS | 288BNV025*0**C* |  |  | CAP**3717AL*+UI | 83*CA36040C17*** | 24200 |  |  | 17 | 8.1 | 21400 |  |  | 16600 | 77.57% | 2 | Both | 504.1667 | 2.0167 | HRCU-A-CB (Split System: Heat Pump with Remote Outdoor Unit-Air-Source) | N/A
206764481 | Central Heat Pump | CARRIER | 25VNA825A*032* |  |  | CAP**3721AL*+UI | 58CU*A060C17**16 | 24400 |  |  | 17 | 8.1 | 21200 |  |  | 16600 | 78.3% | 2.02 | Both | 508.3333 | 2.0333 | HRCU-A-CB (Split System: Heat Pump with Remote Outdoor Unit-Air-Source) | N/A
206765824 | Central Heat Pump | TEMPSTAR | TVH825GKA3* |  |  | EA*4X36L21A*+WALLCON | *96CTN1002122A* | 23600 |  |  | 16.5 | 8.1 | 21400 |  |  | 16600 | 77.57% | 1.94 | Both | 491.6667 | 1.9667 | HRCU-A-CB (Split System: Heat Pump with Remote Outdoor Unit-Air-Source) | N/A
206767196 | Central Heat Pump | HEIL | HVH825GKA3* |  |  | EA*4X37L21A*+WALLCON | *80CSU0401712A* | 24400 |  |  | 17 | 8.5 | 21200 |  |  | 16600 | 78.3% | 2.02 | Both | 508.3333 | 2.0333 | HRCU-A-CB (Split System: Heat Pump with Remote Outdoor Unit-Air-Source) | N/A
206767201 | Central Heat Pump | KEEPRITE | CVH825GKA3* |  |  | EA*4X37L21A*+WALLCON | *80CSU0401712A* | 24400 |  |  | 17 | 8.5 | 21200 |  |  | 16600 | 78.3% | 2.02 | Both | 508.3333 | 2.0333 | HRCU-A-CB (Split System: Heat Pump with Remote Outdoor Unit-Air-Source) | N/A
206766009 | Central Heat Pump | COMFORTMAKER | CVH825GKA3* |  |  | EA*4X37L21A*+WALLCON | *97CMN1002122A* | 24400 |  |  | 16.5 | 8.5 | 21200 |  |  | 16600 | 78.3% | 2.04 | Both | 508.3333 | 2.0333 | HRCU-A-CB (Split System: Heat Pump with Remote Outdoor Unit-Air-Source) | N/A
206790443 | Central Heat Pump | BRYANT HEATING AND COOLING SYSTEMS | 284ANV036*0**B* |  |  | CSPH*3612AL*+UI | 987MB60060C21*** | 33400 |  |  | 17.5 | 9 | 35400 |  |  | 26400 | 74.58% | 2 | Both | 695.8333 | 2.7833 | HRCU-A-CB (Split System: Heat Pump with Remote Outdoor Unit-Air-Source) | N/A
209865026 | Central Heat Pump | CTMorley | MOU-A30VH-4 |  |  | MIU-A30V-4 |  | 30000 |  |  | 16.2 | 8.9 | 33000 |  |  | 24000 | 72.73% | 1.8 | Both | 625 | 2.5 | HRCU-A-CB (Split System: Heat Pump with Remote Outdoor Unit-Air-Source) | N/A
210426580 | Central Heat Pump | MAXI AIR | MAXS-2430 |  |  | AHMS-3015 |  | 30000 |  |  | 16.2 | 8.9 | 33000 |  |  | 24000 | 72.73% | 1.8 | Both | 625 | 2.5 | HRCU-A-CB (Split System: Heat Pump with Remote Outdoor Unit-Air-Source) | N/A
206788760 | Central Heat Pump | CARRIER | 25VNA436A*031* |  |  | CSPH*4212AL*+UI | 59TN6B060C17**14 | 33600 |  |  | 18 | 9 | 35400 |  |  | 26200 | 74.01% | 2 | Both | 700 | 2.8 | HRCU-A-CB (Split System: Heat Pump with Remote Outdoor Unit-Air-Source) | N/A
206788761 | Central Heat Pump | CARRIER | 25VNA436A*031* |  |  | CSPH*4212AL*+UI | 59TN6B080C17**14 | 33800 |  |  | 18 | 9 | 35400 |  |  | 26200 | 74.01% | 2.02 | Both | 704.1667 | 2.8167 | HRCU-A-CB (Split System: Heat Pump with Remote Outdoor Unit-Air-Source) | N/A
206790465 | Central Heat Pump | BRYANT HEATING AND COOLING SYSTEMS | 284ANV036*0**B* |  |  | CSPH*4812AL*+UI | 986TC42080C17*** | 33800 |  |  | 18.5 | 9 | 35200 |  |  | 26000 | 73.86% | 2.02 | Both | 704.1667 | 2.8167 | HRCU-A-CB (Split System: Heat Pump with Remote Outdoor Unit-Air-Source) | N/A
206790572 | Central Heat Pump | BRYANT HEATING AND COOLING SYSTEMS | 284ANV036*0**B* |  |  | CAP**4821AL*+UI | 987MB42060C17*** | 33400 |  |  | 18.5 | 9 | 35400 |  |  | 26200 | 74.01% | 2 | Both | 695.8333 | 2.7833 | HRCU-A-CB (Split System: Heat Pump with Remote Outdoor Unit-Air-Source) | N/A
206788884 | Central Heat Pump | CARRIER | 25VNA436A*031* |  |  | CAP**4821AL*+UI | 59MN7B060C17**14 | 33400 |  |  | 18.5 | 9 | 35400 |  |  | 26200 | 74.01% | 2 | Both | 695.8333 | 2.7833 | HRCU-A-CB (Split System: Heat Pump with Remote Outdoor Unit-Air-Source) | N/A
211253510 | Central Heat Pump | NOVAIR | LEA36-EVOX-30-O |  |  | LEA36-EVOX-30-I |  | 36000 |  |  | 16 | 9.5 | 40000 |  |  | 34400 | 86% | 1.97 | Both | 750 | 3 | HRCU-A-CB (Split System: Heat Pump with Remote Outdoor Unit-Air-Source) | N/A
208130397 | Central Heat Pump | ECO-AIR | MOX430U-24HFN1-MR0 |  |  | MVC-24HWFN1-M |  | 24000 |  |  | 17 | 9.2 | 26000 |  |  | 19400 | 74.62% | 2.1 | Both | 500 | 2 | HRCU-A-CB (Split System: Heat Pump with Remote Outdoor Unit-Air-Source) | N/A
211641648 | Central Heat Pump | MAINLINE | MLP18AZ36AJVC |  |  | MLHMVZ6021SEACA |  | 34200 |  |  | 18 | 8.5 | 32000 |  |  | 40500 | 126.6% | 2.1 | Both | 712.5 | 2.85 | HRCU-A-CB (Split System: Heat Pump with Remote Outdoor Unit-Air-Source) | N/A
212386793 | Central Heat Pump | AireForce | GXH48-60MSK4DH |  |  | UE48X4AD |  | 47000 |  |  | 15.2 | 8.5 | 48000 |  |  | 33600 | 70% | 1.8 | Both | 979.1667 | 3.9167 | HRCU-A-C (Split System: Heat Pump with Remote Outdoor Unit with No Indoor Fan --Air Source) | N/A
213419195 | Central Heat Pump | Bladex | BX30S-36HPHYHA |  |  | BLC-36HWAC1 |  | 35000 |  |  | 15.2 | 8.5 | 36000 |  |  | 30000 | 83.33% | 1.8 | Both | 729.1667 | 2.9167 | HRCU-A-C (Split System: Heat Pump with Remote Outdoor Unit with No Indoor Fan --Air Source) | N/A
212394301 | Central Heat Pump | AC PRO.com | AUD36W/A1-D(U) |  |  | ACAT24F/NAA |  | 23000 |  |  | 15.2 | 8.5 | 24000 |  |  | 21600 | 90% | 1.8 | Both | 479.1667 | 1.9167 | HRCU-A-C (Split System: Heat Pump with Remote Outdoor Unit with No Indoor Fan --Air Source) | N/A
215428294 | Central Heat Pump | ECO AC | EHI-O36KBA |  |  | EKCA24*I |  | 23000 |  |  | 15.2 | 8.5 | 24000 |  |  | 21600 | 90% | 1.8 | Both | 479.1667 | 1.9167 | HRCU-A-C (Split System: Heat Pump with Remote Outdoor Unit with No Indoor Fan --Air Source) | N/A
214056591 | Central Heat Pump | Bladex | BX24-HP15ECO |  |  | BLCA-24HWAC1 |  | 22000 |  |  | 15.4 | 9.2 | 22000 |  |  | 16000 | 72.73% | 2 | Both | 458.3333 | 1.8333 | HRCU-A-C (Split System: Heat Pump with Remote Outdoor Unit with No Indoor Fan --Air Source) | N/A
211257341 | Central Heat Pump | KEEPRITE | DLCURAH18ABK |  |  | FJMA4*24L*B* |  | 18500 |  |  | 15.5 | 9 | 19300 |  |  | 18300 | 94.82% | 2.2 | Both | 385.4167 | 1.5417 | HRCU-A-CB (Split System: Heat Pump with Remote Outdoor Unit-Air-Source) | N/A
215677829 | Central Heat Pump | DAY & NIGHT | C5H0V60*K*AAA* |  |  | EA*5X60M24A*+WALLCON | *97CMN0602120B* | 54000 |  |  | 17.5 | 8.5 | 60500 |  |  | 42500 | 70.25% | 1.86 | Both | 1125 | 4.5 | HRCU-A-CB (Split System: Heat Pump with Remote Outdoor Unit-Air-Source) | N/A
215678147 | Central Heat Pump | ARCOAIRE | H5H0V60*K*AAA* |  |  | ESH5X60M12A*+WALLCON | *97CMN1002122B* | 55500 |  |  | 17 | 8.5 | 60000 |  |  | 42000 | 70% | 1.9 | Both | 1156.25 | 4.625 | HRCU-A-CB (Split System: Heat Pump with Remote Outdoor Unit-Air-Source) | N/A
215682717 | Central Heat Pump | ARCOAIRE | H5H0V60*K*AAA* |  |  | ESH5X60M12A*+WALLCON | *96CTN0802120B* | 55500 |  |  | 17 | 8.5 | 60000 |  |  | 42000 | 70% | 1.9 | Both | 1156.25 | 4.625 | HRCU-A-CB (Split System: Heat Pump with Remote Outdoor Unit-Air-Source) | N/A
215678157 | Central Heat Pump | ARCOAIRE | H5H0V60*K*AAA* |  |  | ESH5X60M12A*+WALLCON | *97CMN1202422B* | 55500 |  |  | 17 | 8.5 | 60000 |  |  | 42000 | 70% | 1.9 | Both | 1156.25 | 4.625 | HRCU-A-CB (Split System: Heat Pump with Remote Outdoor Unit-Air-Source) | N/A
215678138 | Central Heat Pump | COMFORTMAKER | C5H0V60*K*AAA* |  |  | ESH5X60M12A*+WALLCON | *97CMN0802120B* | 55500 |  |  | 17 | 8.5 | 60000 |  |  | 42000 | 70% | 1.9 | Both | 1156.25 | 4.625 | HRCU-A-CB (Split System: Heat Pump with Remote Outdoor Unit-Air-Source) | N/A
215682718 | Central Heat Pump | COMFORTMAKER | C5H0V60*K*AAA* |  |  | ESH5X60M12A*+WALLCON | *96CTN0802120B* | 55500 |  |  | 17 | 8.5 | 60000 |  |  | 42000 | 70% | 1.9 | Both | 1156.25 | 4.625 | HRCU-A-CB (Split System: Heat Pump with Remote Outdoor Unit-Air-Source) | N/A
215682765 | Central Heat Pump | HEIL | H5H0V60*K*AAA* |  |  | ESH5X60M12A*+WALLCON | *97CTN0802120A* | 55500 |  |  | 17 | 8.5 | 60000 |  |  | 42000 | 70% | 1.9 | Both | 1156.25 | 4.625 | HRCU-A-CB (Split System: Heat Pump with Remote Outdoor Unit-Air-Source) | N/A
215678050 | Central Heat Pump | KEEPRITE | C5H0V60*K*AAA* |  |  | ESH5X60M12A*+WALLCON | *80CSU1002120A* | 55500 |  |  | 17 | 8.5 | 60000 |  |  | 42000 | 70% | 1.9 | Both | 1156.25 | 4.625 | HRCU-A-CB (Split System: Heat Pump with Remote Outdoor Unit-Air-Source) | N/A
215677763 | Central Heat Pump | CARRIER | 27VNA060A*030* |  |  | CAA**6024AM*+UI | 58TN*B070C21**20 | 54500 |  |  | 18 | 8.5 | 59500 |  |  | 42000 | 70.59% | 1.88 | Both | 1135.4167 | 4.5417 | HRCU-A-CB (Split System: Heat Pump with Remote Outdoor Unit-Air-Source) | N/A
215677805 | Central Heat Pump | HEIL | H5H0V60*K*AAA* |  |  | EA*5X60M24A*+WALLCON | *95CSU0802120B* | 54500 |  |  | 18 | 8.5 | 59500 |  |  | 42000 | 70.59% | 1.9 | Both | 1135.4167 | 4.5417 | HRCU-A-CB (Split System: Heat Pump with Remote Outdoor Unit-Air-Source) | N/A
215675153 | Central Heat Pump | CARRIER | 27VNA048A*030* |  |  | CSAH*6012AM*+UI | 58TN*B045C17**12 | 45000 |  |  | 15.5 | 8.5 | 48500 |  |  | 34600 | 71.34% | 1.94 | Both | 937.5 | 3.75 | HRCU-A-CB (Split System: Heat Pump with Remote Outdoor Unit-Air-Source) | N/A
215674745 | Central Heat Pump | DAY & NIGHT | C5H0V48*K*AAA* |  |  | ESH5X48M12A*+WALLCON | *80CTL0451712B* | 44000 |  |  | 15.5 | 8.5 | 50000 |  |  | 35200 | 70.4% | 1.92 | Both | 916.6667 | 3.6667 | HRCU-A-CB (Split System: Heat Pump with Remote Outdoor Unit-Air-Source) | N/A
215681626 | Central Heat Pump | AIRQUEST | H5H0V48*K*AAA* |  |  | ESH5X48M12A*+WALLCON | *97CTN0801716A* | 44500 |  |  | 16 | 8.5 | 49500 |  |  | 34800 | 70.3% | 1.92 | Both | 927.0833 | 3.7083 | HRCU-A-CB (Split System: Heat Pump with Remote Outdoor Unit-Air-Source) | N/A
215675176 | Central Heat Pump | AIRQUEST | H5H0V48*K*AAA* |  |  | ESH5X60M12A*+WALLCON | *80CTL0701716B* | 45000 |  |  | 16 | 8.5 | 48500 |  |  | 34200 | 70.52% | 1.94 | Both | 937.5 | 3.75 | HRCU-A-CB (Split System: Heat Pump with Remote Outdoor Unit-Air-Source) | N/A
215675277 | Central Heat Pump | ARCOAIRE | H5H0V48*K*AAA* |  |  | ESH5X60M12A*+WALLCON | *97CMN0801714B* | 45000 |  |  | 16 | 8.5 | 48500 |  |  | 34200 | 70.52% | 1.94 | Both | 937.5 | 3.75 | HRCU-A-CB (Split System: Heat Pump with Remote Outdoor Unit-Air-Source) | N/A
215674954 | Central Heat Pump | CARRIER | 27VNA048A*030* |  |  | CSAH*4812AM*+UI | 59MN7C060C21**20 | 44500 |  |  | 16 | 8.5 | 49500 |  |  | 34800 | 70.3% | 1.92 | Both | 927.0833 | 3.7083 | HRCU-A-CB (Split System: Heat Pump with Remote Outdoor Unit-Air-Source) | N/A
215675173 | Central Heat Pump | CARRIER | 27VNA048A*030* |  |  | CSAH*6012AM*+UI | 58TN*B070C17**16 | 45000 |  |  | 16 | 8.5 | 48500 |  |  | 34200 | 70.52% | 1.94 | Both | 937.5 | 3.75 | HRCU-A-CB (Split System: Heat Pump with Remote Outdoor Unit-Air-Source) | N/A
215675273 | Central Heat Pump | CARRIER | 27VNA048A*030* |  |  | CSAH*6012AM*+UI | 59MN7C080C17**14 | 45000 |  |  | 16 | 8.5 | 48500 |  |  | 34200 | 70.52% | 1.94 | Both | 937.5 | 3.75 | HRCU-A-CB (Split System: Heat Pump with Remote Outdoor Unit-Air-Source) | N/A
215675240 | Central Heat Pump | KEEPRITE | C5H0V48*K*AAA* |  |  | ESH5X60M12A*+WALLCON | *95CSU0601716B* | 45000 |  |  | 16 | 8.5 | 48500 |  |  | 34200 | 70.52% | 1.94 | Both | 937.5 | 3.75 | HRCU-A-CB (Split System: Heat Pump with Remote Outdoor Unit-Air-Source) | N/A
215682733 | Central Heat Pump | CARRIER | 27VNA060A*030* |  |  | CSAH*6012AM*+UI | 58CU*B060C17**16 | 54500 |  |  | 17 | 8.5 | 58500 |  |  | 41000 | 70.09% | 1.92 | Both | 1135.4167 | 4.5417 | HRCU-A-CB (Split System: Heat Pump with Remote Outdoor Unit-Air-Source) | N/A
215682775 | Central Heat Pump | HEIL | H5H0V60*K*AAA* |  |  | ESH5X60M12A*+WALLCON | *97CTN1002122A* | 55500 |  |  | 17 | 8.5 | 60000 |  |  | 42000 | 70% | 1.9 | Both | 1156.25 | 4.625 | HRCU-A-CB (Split System: Heat Pump with Remote Outdoor Unit-Air-Source) | N/A
215677884 | Central Heat Pump | BRYANT HEATING AND COOLING SYSTEMS | 290VAN060**AA* |  |  | CAA**6121AM*+UI | 88*TB48070C17*** | 54500 |  |  | 18 | 8.5 | 58500 |  |  | 41500 | 70.94% | 1.92 | Both | 1135.4167 | 4.5417 | HRCU-A-CB (Split System: Heat Pump with Remote Outdoor Unit-Air-Source) | N/A
215682651 | Central Heat Pump | KENMORE | (C,H,T)5H0V60*K*AAA* |  |  | EA*5X61M21A*+WALLCON | *80CSU0601716B* | 55500 |  |  | 18 | 8.5 | 58500 |  |  | 41000 | 70.09% | 2.04 | Both | 1156.25 | 4.625 | HRCU-A-CB (Split System: Heat Pump with Remote Outdoor Unit-Air-Source) | N/A
215677818 | Central Heat Pump | COMFORTMAKER | C5H0V60*K*AAA* |  |  | EA*5X60M24A*+WALLCON | *95CSU1002122B* | 55000 |  |  | 18.5 | 8.5 | 59000 |  |  | 41500 | 70.34% | 2.04 | Both | 1145.8333 | 4.5833 | HRCU-A-CB (Split System: Heat Pump with Remote Outdoor Unit-Air-Source) | N/A
215682585 | Central Heat Pump | HEIL | H5H0V60*K*AAA* |  |  | EA*5X60M24A*+WALLCON | *80CSU0802120B* | 55500 |  |  | 18.5 | 8.5 | 58500 |  |  | 41000 | 70.09% | 2.04 | Both | 1156.25 | 4.625 | HRCU-A-CB (Split System: Heat Pump with Remote Outdoor Unit-Air-Source) | N/A
215675306 | Central Heat Pump | AIRQUEST | H5H0V48*K*AAA* |  |  | ESH5X60M12A*+WALLCON | *97CMN1202422B* | 45500 |  |  | 16.5 | 8.5 | 48000 |  |  | 33800 | 70.42% | 2.08 | Both | 947.9167 | 3.7917 | HRCU-A-CB (Split System: Heat Pump with Remote Outdoor Unit-Air-Source) | N/A
215681746 | Central Heat Pump | AIRQUEST | H5H0V48*K*AAA* |  |  | ESH5X60M12A*+WALLCON | *97CTN1202422A* | 45500 |  |  | 16.5 | 8.5 | 48000 |  |  | 33800 | 70.42% | 2.08 | Both | 947.9167 | 3.7917 | HRCU-A-CB (Split System: Heat Pump with Remote Outdoor Unit-Air-Source) | N/A
215675121 | Central Heat Pump | ARCOAIRE | H5H0V48*K*AAA* |  |  | ESH5X60M12A*+WALLCON | *80CSU0601716A* | 45500 |  |  | 16.5 | 8.5 | 48000 |  |  | 33800 | 70.42% | 2.06 | Both | 947.9167 | 3.7917 | HRCU-A-CB (Split System: Heat Pump with Remote Outdoor Unit-Air-Source) | N/A
215681673 | Central Heat Pump | CARRIER | 27VNA048A*030* |  |  | CSAH*6012AM*+UI | 58CU*B040C17**12 | 45500 |  |  | 16.5 | 8.5 | 48000 |  |  | 33800 | 70.42% | 2.08 | Both | 947.9167 | 3.7917 | HRCU-A-CB (Split System: Heat Pump with Remote Outdoor Unit-Air-Source) | N/A
215675221 | Central Heat Pump | KENMORE | (C,H,T)5H0V48*K*AAA* |  |  | ESH5X60M12A*+WALLCON | *80CTL1102120B* | 45500 |  |  | 16.5 | 8.5 | 48000 |  |  | 33600 | 70% | 2.06 | Both | 947.9167 | 3.7917 | HRCU-A-CB (Split System: Heat Pump with Remote Outdoor Unit-Air-Source) | N/A
215675130 | Central Heat Pump | TEMPSTAR | T5H0V48*K*AAA* |  |  | ESH5X60M12A*+WALLCON | *80CSU0601716A* | 45500 |  |  | 16.5 | 8.5 | 48000 |  |  | 33800 | 70.42% | 2.06 | Both | 947.9167 | 3.7917 | HRCU-A-CB (Split System: Heat Pump with Remote Outdoor Unit-Air-Source) | N/A
215675202 | Central Heat Pump | TEMPSTAR | T5H0V48*K*AAA* |  |  | ESH5X60M12A*+WALLCON | *80CTL0901716B* | 45500 |  |  | 16.5 | 8.5 | 48000 |  |  | 34000 | 70.83% | 2.06 | Both | 947.9167 | 3.7917 | HRCU-A-CB (Split System: Heat Pump with Remote Outdoor Unit-Air-Source) | N/A
215675140 | Central Heat Pump | KEEPRITE | C5H0V48*K*AAA* |  |  | ESH5X60M12A*+WALLCON | *80CSU0802120A* | 45500 |  |  | 17 | 8.5 | 48000 |  |  | 33600 | 70% | 2.08 | Both | 947.9167 | 3.7917 | HRCU-A-CB (Split System: Heat Pump with Remote Outdoor Unit-Air-Source) | N/A
215682817 | Central Heat Pump | ARCOAIRE | H5H0V60*K*AAA* |  |  | EVM5X60M21A*+WALLCON | *80CSU0601716B* | 56000 |  |  | 18 | 8.5 | 60000 |  |  | 43000 | 71.67% | 2.12 | Both | 1166.6667 | 4.6667 | HRCU-A-CB (Split System: Heat Pump with Remote Outdoor Unit-Air-Source) | N/A
215682997 | Central Heat Pump | ARCOAIRE | H5H0V60*K*AAA* |  |  | EVD5X60M21A*+WALLCON | *80CSU0401712B* | 56000 |  |  | 18 | 8.5 | 60500 |  |  | 43500 | 71.9% | 2.12 | Both | 1166.6667 | 4.6667 | HRCU-A-CB (Split System: Heat Pump with Remote Outdoor Unit-Air-Source) | N/A
215682818 | Central Heat Pump | COMFORTMAKER | C5H0V60*K*AAA* |  |  | EVM5X60M21A*+WALLCON | *80CSU0601716B* | 56000 |  |  | 18 | 8.5 | 60000 |  |  | 43000 | 71.67% | 2.12 | Both | 1166.6667 | 4.6667 | HRCU-A-CB (Split System: Heat Pump with Remote Outdoor Unit-Air-Source) | N/A
215677916 | Central Heat Pump | AIRQUEST | H5H0V60*K*AAA* |  |  | EA*5X61M24A*+WALLCON | *80CTL0702120B* | 55500 |  |  | 18.5 | 9 | 60000 |  |  | 42000 | 70% | 2 | Both | 1156.25 | 4.625 | HRCU-A-CB (Split System: Heat Pump with Remote Outdoor Unit-Air-Source) | N/A
215682582 | Central Heat Pump | TEMPSTAR | T5H0V60*K*AAA* |  |  | EA*5X60M24A*+WALLCON | *96CTN0802120B* | 54500 |  |  | 18.5 | 9 | 59500 |  |  | 42000 | 70.59% | 1.9 | Both | 1135.4167 | 4.5417 | HRCU-A-CB (Split System: Heat Pump with Remote Outdoor Unit-Air-Source) | N/A
215674019 | Central Heat Pump | COMFORTMAKER | C5H0V48*K*AAA* |  |  | EA*5X48M21A*+WALLCON | *80CTL0451712B* | 43500 |  |  | 17 | 9 | 49000 |  |  | 35000 | 71.43% | 2.02 | Both | 906.25 | 3.625 | HRCU-A-CB (Split System: Heat Pump with Remote Outdoor Unit-Air-Source) | N/A
215683036 | Central Heat Pump | AIRQUEST | H5H0V60*K*AAA* |  |  | EVD5X60M21A*+WALLCON | *97CTN0802120A* | 56500 |  |  | 18 | 9 | 64000 |  |  | 45000 | 70.31% | 2.08 | Both | 1177.0833 | 4.7083 | HRCU-A-CB (Split System: Heat Pump with Remote Outdoor Unit-Air-Source) | N/A
215677036 | Central Heat Pump | AIRQUEST | H5H0V60*K*AAA* |  |  | EVM5X60M21A*+WALLCON | *95CSU1002122B* | 57000 |  |  | 18 | 9 | 63500 |  |  | 44500 | 70.08% | 2.08 | Both | 1187.5 | 4.75 | HRCU-A-CB (Split System: Heat Pump with Remote Outdoor Unit-Air-Source) | N/A
215677487 | Central Heat Pump | ARCOAIRE | H5H0V60*K*AAA* |  |  | EVD5X60M24A*+WALLCON | *95CSU0802120B* | 56500 |  |  | 18 | 9 | 63500 |  |  | 44500 | 70.08% | 2.08 | Both | 1177.0833 | 4.7083 | HRCU-A-CB (Split System: Heat Pump with Remote Outdoor Unit-Air-Source) | N/A
215677344 | Central Heat Pump | BRYANT HEATING AND COOLING SYSTEMS | 290VAN060**AA* |  |  | CVAVA6021XMA*+UI | 88*TB60070C21*** | 56500 |  |  | 18 | 9 | 64000 |  |  | 45000 | 70.31% | 2.06 | Both | 1177.0833 | 4.7083 | HRCU-A-CB (Split System: Heat Pump with Remote Outdoor Unit-Air-Source) | N/A
215677244 | Central Heat Pump | BRYANT HEATING AND COOLING SYSTEMS | 290VAN060**AA* |  |  | CVAMA6124XMA*+UI | 935CB60080C21*** | 57500 |  |  | 18 | 9 | 64000 |  |  | 45000 | 70.31% | 2.08 | Both | 1197.9167 | 4.7917 | HRCU-A-CB (Split System: Heat Pump with Remote Outdoor Unit-Air-Source) | N/A
215676993 | Central Heat Pump | CARRIER | 27VNA060A*030* |  |  | CVAMA6021XMA*+UI | 58TN*B070C21**20 | 56500 |  |  | 18 | 9 | 64000 |  |  | 45000 | 70.31% | 2.06 | Both | 1177.0833 | 4.7083 | HRCU-A-CB (Split System: Heat Pump with Remote Outdoor Unit-Air-Source) | N/A
215682893 | Central Heat Pump | CARRIER | 27VNA060A*030* |  |  | CVAMA6024XMA*+UI | 59TN7A080C21**20 | 56500 |  |  | 18 | 9 | 63500 |  |  | 44500 | 70.08% | 2.08 | Both | 1177.0833 | 4.7083 | HRCU-A-CB (Split System: Heat Pump with Remote Outdoor Unit-Air-Source) | N/A
215677323 | Central Heat Pump | CARRIER | 27VNA060A*030* |  |  | CVAVA6021XMA*+UI | 58CU*A100C21**20 | 56500 |  |  | 18 | 9 | 64000 |  |  | 45000 | 70.31% | 2.08 | Both | 1177.0833 | 4.7083 | HRCU-A-CB (Split System: Heat Pump with Remote Outdoor Unit-Air-Source) | N/A
215682848 | Central Heat Pump | COMFORTMAKER | C5H0V60*K*AAA* |  |  | EVM5X60M21A*+WALLCON | *97CTN0802120A* | 56500 |  |  | 18 | 9 | 64000 |  |  | 45000 | 70.31% | 2.06 | Both | 1177.0833 | 4.7083 | HRCU-A-CB (Split System: Heat Pump with Remote Outdoor Unit-Air-Source) | N/A
215677318 | Central Heat Pump | COMFORTMAKER | C5H0V60*K*AAA* |  |  | EVD5X60M21A*+WALLCON | *80CSU0802120A* | 57000 |  |  | 18 | 9 | 63500 |  |  | 44500 | 70.08% | 2.08 | Both | 1187.5 | 4.75 | HRCU-A-CB (Split System: Heat Pump with Remote Outdoor Unit-Air-Source) | N/A
215682899 | Central Heat Pump | DAY & NIGHT | C5H0V60*K*AAA* |  |  | EVM5X60M24A*+WALLCON | *97CTN0802120A* | 56500 |  |  | 18 | 9 | 63500 |  |  | 44500 | 70.08% | 2.08 | Both | 1177.0833 | 4.7083 | HRCU-A-CB (Split System: Heat Pump with Remote Outdoor Unit-Air-Source) | N/A
215677345 | Central Heat Pump | HEIL | H5H0V60*K*AAA* |  |  | EVD5X60M21A*+WALLCON | *80CTL0702120B* | 56500 |  |  | 18 | 9 | 64000 |  |  | 45000 | 70.31% | 2.06 | Both | 1177.0833 | 4.7083 | HRCU-A-CB (Split System: Heat Pump with Remote Outdoor Unit-Air-Source) | N/A
215677035 | Central Heat Pump | HEIL | H5H0V60*K*AAA* |  |  | EVM5X60M21A*+WALLCON | *95CSU1002122B* | 57000 |  |  | 18 | 9 | 63500 |  |  | 44500 | 70.08% | 2.08 | Both | 1187.5 | 4.75 | HRCU-A-CB (Split System: Heat Pump with Remote Outdoor Unit-Air-Source) | N/A
215683025 | Central Heat Pump | HEIL | H5H0V60*K*AAA* |  |  | EVD5X60M21A*+WALLCON | *80CSU1002120B* | 57000 |  |  | 18 | 9 | 63500 |  |  | 44500 | 70.08% | 2.08 | Both | 1187.5 | 4.75 | HRCU-A-CB (Split System: Heat Pump with Remote Outdoor Unit-Air-Source) | N/A
215677315 | Central Heat Pump | HEIL | H5H0V60*K*AAA* |  |  | EVD5X60M21A*+WALLCON | *80CSU0802120A* | 57000 |  |  | 18 | 9 | 63500 |  |  | 44500 | 70.08% | 2.08 | Both | 1187.5 | 4.75 | HRCU-A-CB (Split System: Heat Pump with Remote Outdoor Unit-Air-Source) | N/A
215682870 | Central Heat Pump | KEEPRITE | C5H0V60*K*AAA* |  |  | EVM5X60M24A*+WALLCON | *96CTN0802120B* | 56500 |  |  | 18 | 9 | 63500 |  |  | 44500 | 70.08% | 2.08 | Both | 1177.0833 | 4.7083 | HRCU-A-CB (Split System: Heat Pump with Remote Outdoor Unit-Air-Source) | N/A
215677112 | Central Heat Pump | TEMPSTAR | T5H0V60*K*AAA* |  |  | EVM5X60M24A*+WALLCON | *80CTL0702120B* | 56000 |  |  | 18 | 9 | 63500 |  |  | 45000 | 70.87% | 2.06 | Both | 1166.6667 | 4.6667 | HRCU-A-CB (Split System: Heat Pump with Remote Outdoor Unit-Air-Source) | N/A
215677066 | Central Heat Pump | AIRQUEST | H5H0V60*K*AAA* |  |  | EVM5X60M21A*+WALLCON | *97CMN1002122B* | 56500 |  |  | 18.5 | 9 | 64000 |  |  | 45000 | 70.31% | 2.08 | Both | 1177.0833 | 4.7083 | HRCU-A-CB (Split System: Heat Pump with Remote Outdoor Unit-Air-Source) | N/A
215682694 | Central Heat Pump | BRYANT HEATING AND COOLING SYSTEMS | 290VAN060**AA* |  |  | CAA**6124AM*+UI | 987TA66100C21*** | 56000 |  |  | 18.5 | 9 | 60000 |  |  | 42000 | 70% | 2.02 | Both | 1166.6667 | 4.6667 | HRCU-A-CB (Split System: Heat Pump with Remote Outdoor Unit-Air-Source) | N/A
215678014 | Central Heat Pump | BRYANT HEATING AND COOLING SYSTEMS | 290VAN060**AA* |  |  | CAA**6124AM*+UI | 986TD66100C21*** | 56000 |  |  | 18.5 | 9 | 60000 |  |  | 42000 | 70% | 2.02 | Both | 1166.6667 | 4.6667 | HRCU-A-CB (Split System: Heat Pump with Remote Outdoor Unit-Air-Source) | N/A
215677553 | Central Heat Pump | CARRIER | 27VNA060A*030* |  |  | CVAVA6024XMA*+UI | 59TN6C120C24**22 | 56500 |  |  | 18.5 | 9 | 63000 |  |  | 44500 | 70.63% | 2.08 | Both | 1177.0833 | 4.7083 | HRCU-A-CB (Split System: Heat Pump with Remote Outdoor Unit-Air-Source) | N/A
215683113 | Central Heat Pump | CARRIER | 27VNA060A*030* |  |  | CVAVA6121XMA*+UI | 59TN6C080C21**20 | 57000 |  |  | 18.5 | 9 | 64000 |  |  | 45000 | 70.31% | 2.08 | Both | 1187.5 | 4.75 | HRCU-A-CB (Split System: Heat Pump with Remote Outdoor Unit-Air-Source) | N/A
215677179 | Central Heat Pump | DAY & NIGHT | C5H0V60*K*AAA* |  |  | EVM5X60M24A*+WALLCON | *97CMN1002122B* | 56500 |  |  | 18.5 | 9 | 63000 |  |  | 44500 | 70.63% | 2.08 | Both | 1177.0833 | 4.7083 | HRCU-A-CB (Split System: Heat Pump with Remote Outdoor Unit-Air-Source) | N/A
215677549 | Central Heat Pump | DAY & NIGHT | C5H0V60*K*AAA* |  |  | EVD5X60M24A*+WALLCON | *96CTN1002122B* | 56500 |  |  | 18.5 | 9 | 63000 |  |  | 44500 | 70.63% | 2.08 | Both | 1177.0833 | 4.7083 | HRCU-A-CB (Split System: Heat Pump with Remote Outdoor Unit-Air-Source) | N/A
215683179 | Central Heat Pump | DAY & NIGHT | C5H0V60*K*AAA* |  |  | EVD5X61M21A*+WALLCON | *97CTN1002122A* | 57500 |  |  | 18.5 | 9 | 64000 |  |  | 45000 | 70.31% | 2.06 | Both | 1197.9167 | 4.7917 | HRCU-A-CB (Split System: Heat Pump with Remote Outdoor Unit-Air-Source) | N/A
215682695 | Central Heat Pump | HEIL | H5H0V60*K*AAA* |  |  | EA*5X61M24A*+WALLCON | *97CTN1002122A* | 56000 |  |  | 18.5 | 9 | 60000 |  |  | 42000 | 70% | 2.02 | Both | 1166.6667 | 4.6667 | HRCU-A-CB (Split System: Heat Pump with Remote Outdoor Unit-Air-Source) | N/A
215677200 | Central Heat Pump | KEEPRITE | C5H0V60*K*AAA* |  |  | EVM5X60M24A*+WALLCON | *96CTN1002122B* | 56500 |  |  | 18.5 | 9 | 63000 |  |  | 44500 | 70.63% | 2.08 | Both | 1177.0833 | 4.7083 | HRCU-A-CB (Split System: Heat Pump with Remote Outdoor Unit-Air-Source) | N/A
215677882 | Central Heat Pump | TEMPSTAR | T5H0V60*K*AAA* |  |  | EA*5X60M24A*+WALLCON | *96CTN1202422B* | 55000 |  |  | 18.5 | 9 | 59000 |  |  | 41500 | 70.34% | 2.02 | Both | 1145.8333 | 4.5833 | HRCU-A-CB (Split System: Heat Pump with Remote Outdoor Unit-Air-Source) | N/A
215678002 | Central Heat Pump | TEMPSTAR | T5H0V60*K*AAA* |  |  | EA*5X61M24A*+WALLCON | *97CMN1002122B* | 56000 |  |  | 18.5 | 9 | 60000 |  |  | 42000 | 70% | 2.02 | Both | 1166.6667 | 4.6667 | HRCU-A-CB (Split System: Heat Pump with Remote Outdoor Unit-Air-Source) | N/A
215674097 | Central Heat Pump | AIRQUEST | H5H0V48*K*AAA* |  |  | EA*5X48M21A*+WALLCON | *97CMN0602120B* | 44000 |  |  | 17 | 9 | 49000 |  |  | 34600 | 70.61% | 2.04 | Both | 916.6667 | 3.6667 | HRCU-A-CB (Split System: Heat Pump with Remote Outdoor Unit-Air-Source) | N/A
215674327 | Central Heat Pump | AIRQUEST | H5H0V48*K*AAA* |  |  | EA*5X61M21A*+WALLCON | *80CTL0451712B* | 45500 |  |  | 17 | 9 | 48500 |  |  | 34600 | 71.34% | 2.06 | Both | 947.9167 | 3.7917 | HRCU-A-CB (Split System: Heat Pump with Remote Outdoor Unit-Air-Source) | N/A
215674095 | Central Heat Pump | BRYANT HEATING AND COOLING SYSTEMS | 290VAN048**AA* |  |  | CAA**4821AM*+UI | 987MC60060C21*** | 44000 |  |  | 17 | 9 | 49000 |  |  | 34600 | 70.61% | 2.04 | Both | 916.6667 | 3.6667 | HRCU-A-CB (Split System: Heat Pump with Remote Outdoor Unit-Air-Source) | N/A
215674237 | Central Heat Pump | AIRQUEST | H5H0V48*K*AAA* |  |  | EA*5X60M24A*+WALLCON | *97CMN0602120B* | 45000 |  |  | 17.5 | 9 | 47500 |  |  | 34000 | 71.58% | 2.06 | Both | 937.5 | 3.75 | HRCU-A-CB (Split System: Heat Pump with Remote Outdoor Unit-Air-Source) | N/A
215675406 | Central Heat Pump | AIRQUEST | H5H0V48*K*AAA* |  |  | EVM5X48M21A*+WALLCON | *95CSU0601716B* | 46500 |  |  | 17.5 | 9 | 50000 |  |  | 37000 | 74% | 1.98 | Both | 968.75 | 3.875 | HRCU-A-CB (Split System: Heat Pump with Remote Outdoor Unit-Air-Source) | N/A
215681307 | Central Heat Pump | ARCOAIRE | H5H0V48*K*AAA* |  |  | EA*5X48M21A*+WALLCON | *80CSU0401712B* | 44000 |  |  | 17.5 | 9 | 48500 |  |  | 34000 | 70.1% | 2.04 | Both | 916.6667 | 3.6667 | HRCU-A-CB (Split System: Heat Pump with Remote Outdoor Unit-Air-Source) | N/A
215674038 | Central Heat Pump | ARCOAIRE | H5H0V48*K*AAA* |  |  | EA*5X48M21A*+WALLCON | *80CTL0702120B* | 44000 |  |  | 17.5 | 9 | 48500 |  |  | 34200 | 70.52% | 2.06 | Both | 916.6667 | 3.6667 | HRCU-A-CB (Split System: Heat Pump with Remote Outdoor Unit-Air-Source) | N/A
215681297 | Central Heat Pump | ARCOAIRE | H5H0V48*K*AAA* |  |  | EA*5X48M21A*+WALLCON | *96CTN0802120B* | 44000 |  |  | 17.5 | 9 | 48500 |  |  | 34200 | 70.52% | 2.06 | Both | 916.6667 | 3.6667 | HRCU-A-CB (Split System: Heat Pump with Remote Outdoor Unit-Air-Source) | N/A
215681394 | Central Heat Pump | BRYANT HEATING AND COOLING SYSTEMS | 290VAN048**AA* |  |  | CAA**6024AM*+UI | 83*CB60100C21*** | 45000 |  |  | 17.5 | 9 | 47500 |  |  | 33600 | 70.74% | 2.06 | Both | 937.5 | 3.75 | HRCU-A-CB (Split System: Heat Pump with Remote Outdoor Unit-Air-Source) | N/A
215673984 | Central Heat Pump | CARRIER | 27VNA048A*030* |  |  | CAA**4821AM*+UI | 58CU*A060C17**16 | 44000 |  |  | 17.5 | 9 | 48500 |  |  | 34200 | 70.52% | 2.04 | Both | 916.6667 | 3.6667 | HRCU-A-CB (Split System: Heat Pump with Remote Outdoor Unit-Air-Source) | N/A
215674084 | Central Heat Pump | CARRIER | 27VNA048A*030* |  |  | CAA**4821AM*+UI | 59CU5B080C21**20 | 44000 |  |  | 17.5 | 9 | 48500 |  |  | 34200 | 70.52% | 2.06 | Both | 916.6667 | 3.6667 | HRCU-A-CB (Split System: Heat Pump with Remote Outdoor Unit-Air-Source) | N/A
215681473 | Central Heat Pump | CARRIER | 27VNA048A*030* |  |  | CAA**6121AM*+UI | 58CU*B100C21**20 | 46000 |  |  | 17.5 | 9 | 47500 |  |  | 33600 | 70.74% | 2.06 | Both | 958.3333 | 3.8333 | HRCU-A-CB (Split System: Heat Pump with Remote Outdoor Unit-Air-Source) | N/A
215674240 | Central Heat Pump | DAY & NIGHT | C5H0V48*K*AAA* |  |  | EA*5X60M24A*+WALLCON | *97CMN0602120B* | 45000 |  |  | 17.5 | 9 | 47500 |  |  | 34000 | 71.58% | 2.06 | Both | 937.5 | 3.75 | HRCU-A-CB (Split System: Heat Pump with Remote Outdoor Unit-Air-Source) | N/A
215674336 | Central Heat Pump | HEIL | H5H0V48*K*AAA* |  |  | EA*5X61M21A*+WALLCON | *80CTL0701716B* | 45500 |  |  | 17.5 | 9 | 48000 |  |  | 34000 | 70.83% | 2.06 | Both | 947.9167 | 3.7917 | HRCU-A-CB (Split System: Heat Pump with Remote Outdoor Unit-Air-Source) | N/A
215674051 | Central Heat Pump | KEEPRITE | C5H0V48*K*AAA* |  |  | EA*5X48M21A*+WALLCON | *80CTL0901716B* | 44000 |  |  | 17.5 | 9 | 48500 |  |  | 34200 | 70.52% | 2.06 | Both | 916.6667 | 3.6667 | HRCU-A-CB (Split System: Heat Pump with Remote Outdoor Unit-Air-Source) | N/A
215681460 | Central Heat Pump | KEEPRITE | C5H0V48*K*AAA* |  |  | EA*5X61M21A*+WALLCON | *80CSU0601716B* | 46000 |  |  | 17.5 | 9 | 48000 |  |  | 33800 | 70.42% | 2.08 | Both | 958.3333 | 3.8333 | HRCU-A-CB (Split System: Heat Pump with Remote Outdoor Unit-Air-Source) | N/A
215681311 | Central Heat Pump | KENMORE | (C,H,T)5H0V48*K*AAA* |  |  | EA*5X48M21A*+WALLCON | *80CSU0401712B* | 44000 |  |  | 17.5 | 9 | 48500 |  |  | 34000 | 70.1% | 2.04 | Both | 916.6667 | 3.6667 | HRCU-A-CB (Split System: Heat Pump with Remote Outdoor Unit-Air-Source) | N/A
215674223 | Central Heat Pump | TEMPSTAR | T5H0V48*K*AAA* |  |  | EA*5X60M24A*+WALLCON | *95CSU0802120B* | 45000 |  |  | 17.5 | 9 | 47500 |  |  | 33600 | 70.74% | 2.08 | Both | 937.5 | 3.75 | HRCU-A-CB (Split System: Heat Pump with Remote Outdoor Unit-Air-Source) | N/A
215673995 | Central Heat Pump | BRYANT HEATING AND COOLING SYSTEMS | 290VAN048**AA* |  |  | CAA**4821AM*+UI | 83*CA60080C21*** | 44500 |  |  | 18 | 9 | 48500 |  |  | 34000 | 70.1% | 2.06 | Both | 927.0833 | 3.7083 | HRCU-A-CB (Split System: Heat Pump with Remote Outdoor Unit-Air-Source) | N/A
215682133 | Central Heat Pump | CARRIER | 27VNA048A*030* |  |  | CVAVA4821XMA*+UI | 58CU*B100C21**20 | 47000 |  |  | 18 | 9 | 50000 |  |  | 36400 | 72.8% | 2.02 | Both | 979.1667 | 3.9167 | HRCU-A-CB (Split System: Heat Pump with Remote Outdoor Unit-Air-Source) | N/A
215681758 | Central Heat Pump | COMFORTMAKER | C5H0V48*K*AAA* |  |  | EVM5X48M21A*+WALLCON | *80CSU0401712B* | 47000 |  |  | 18 | 9 | 50000 |  |  | 36400 | 72.8% | 2 | Both | 979.1667 | 3.9167 | HRCU-A-CB (Split System: Heat Pump with Remote Outdoor Unit-Air-Source) | N/A
215674470 | Central Heat Pump | DAY & NIGHT | C5H0V48*K*AAA* |  |  | EA*5X61M24A*+WALLCON | *80CSU1002120A* | 46000 |  |  | 18 | 9 | 48000 |  |  | 33800 | 70.42% | 2.08 | Both | 958.3333 | 3.8333 | HRCU-A-CB (Split System: Heat Pump with Remote Outdoor Unit-Air-Source) | N/A
215681759 | Central Heat Pump | DAY & NIGHT | C5H0V48*K*AAA* |  |  | EVM5X48M21A*+WALLCON | *80CSU0401712B* | 47000 |  |  | 18 | 9 | 50000 |  |  | 36400 | 72.8% | 2 | Both | 979.1667 | 3.9167 | HRCU-A-CB (Split System: Heat Pump with Remote Outdoor Unit-Air-Source) | N/A
215675701 | Central Heat Pump | KENMORE | (C,H,T)5H0V48*K*AAA* |  |  | EVM5X60M21A*+WALLCON | *80CTL0451712B* | 47500 |  |  | 18 | 9 | 50000 |  |  | 37600 | 75.2% | 1.98 | Both | 989.5833 | 3.9583 | HRCU-A-CB (Split System: Heat Pump with Remote Outdoor Unit-Air-Source) | N/A
215675472 | Central Heat Pump | TEMPSTAR | T5H0V48*K*AAA* |  |  | EVM5X48M21A*+WALLCON | *96CTN0801714B* | 46500 |  |  | 18 | 9 | 50000 |  |  | 35600 | 71.2% | 2 | Both | 968.75 | 3.875 | HRCU-A-CB (Split System: Heat Pump with Remote Outdoor Unit-Air-Source) | N/A
215676704 | Central Heat Pump | BRYANT HEATING AND COOLING SYSTEMS | 290VAN048**AA* |  |  | CVAVA6121XMA*+UI | 88*TB36045C17*** | 48000 |  |  | 18.5 | 9 | 50000 |  |  | 37600 | 75.2% | 1.98 | Both | 1000 | 4 | HRCU-A-CB (Split System: Heat Pump with Remote Outdoor Unit-Air-Source) | N/A
215676703 | Central Heat Pump | CARRIER | 27VNA048A*030* |  |  | CVAVA6121XMA*+UI | 58TN*B045C17**12 | 48000 |  |  | 18.5 | 9 | 50000 |  |  | 37600 | 75.2% | 1.98 | Both | 1000 | 4 | HRCU-A-CB (Split System: Heat Pump with Remote Outdoor Unit-Air-Source) | N/A
215677012 | Central Heat Pump | TEMPSTAR | T5H0V60*K*AAA* |  |  | EVM5X60M21A*+WALLCON | *80CTL0902120B* | 57000 |  |  | 18.5 | 9 | 63500 |  |  | 44500 | 70.08% | 2.08 | Both | 1187.5 | 4.75 | HRCU-A-CB (Split System: Heat Pump with Remote Outdoor Unit-Air-Source) | N/A
216051157 | Central Heat Pump | FRIEDRICH | FRP19AY60AJVC |  |  | TCFY6021SEAAM | FR962V0855A21M4 | 53500 |  |  | 16 | 10 | 53500 |  |  | 49000 | 91.59% | 2 | Both | 1114.5833 | 4.4583 | HRCU-A-CB (Split System: Heat Pump with Remote Outdoor Unit-Air-Source) | N/A
216374751 | Central Heat Pump | CHAMPION HEATING AND COOLING | HH836E2S11 |  |  | CTF36C5CDS1 | Z9ET100C20SMPS1 | 33600 |  |  | 17 | 8.5 | 31000 |  |  | 23600 | 76.13% | 2 | Both | 700 | 2.8 | HRCU-A-CB (Split System: Heat Pump with Remote Outdoor Unit-Air-Source) | N/A
216374541 | Central Heat Pump | FRASER-JOHNSTON | HH824E2S11 |  |  | CTF30B5ACS1 | Z9ET060B12SMPS1 | 23000 |  |  | 18 | 9.5 | 23000 |  |  | 18500 | 80.43% | 2 | Both | 479.1667 | 1.9167 | HRCU-A-CB (Split System: Heat Pump with Remote Outdoor Unit-Air-Source) | N/A
216374494 | Central Heat Pump | YORK | HH824E2S11 |  |  | CTU30B5XCS1+TXV | Y92E060B12SMPS1 | 23000 |  |  | 18 | 9.5 | 23000 |  |  | 18500 | 80.43% | 2 | Both | 479.1667 | 1.9167 | HRCU-A-CB (Split System: Heat Pump with Remote Outdoor Unit-Air-Source) | N/A
214861550 | Central Heat Pump | MDV | MOE30-60HFN10-M3X |  |  | MVBDM-60HWFN10-WC3 |  | 54000 |  |  | 17.5 | 9.5 | 55000 |  |  | 54000 | 98.18% | 1.9 | Both | 1125 | 4.5 | HRCU-A-CB (Split System: Heat Pump with Remote Outdoor Unit-Air-Source) | N/A
216374602 | Central Heat Pump | FRASER-JOHNSTON | HH824E2S11 |  |  | CTU36B5XDS1+TXV | Z9ET060B12SMPS1 | 23000 |  |  | 18 | 9.5 | 23000 |  |  | 18300 | 79.57% | 2 | Both | 479.1667 | 1.9167 | HRCU-A-CB (Split System: Heat Pump with Remote Outdoor Unit-Air-Source) | N/A
216374563 | Central Heat Pump | JOHNSON CONTROLS | HH824E2S11 |  |  | CTF36B5ADS1 | Z9ET080B12SMPS1 | 23000 |  |  | 18 | 9.5 | 23000 |  |  | 17500 | 76.09% | 2 | Both | 479.1667 | 1.9167 | HRCU-A-CB (Split System: Heat Pump with Remote Outdoor Unit-Air-Source) | N/A
216374642 | Central Heat Pump | LUXAIRE | HH824E2S11 |  |  | CTU36B5XDS1+TXV | Z9ET060B12SMPS1 | 23000 |  |  | 18 | 9.5 | 23000 |  |  | 18300 | 79.57% | 2 | Both | 479.1667 | 1.9167 | HRCU-A-CB (Split System: Heat Pump with Remote Outdoor Unit-Air-Source) | N/A
214606545 | Central Heat Pump | LUXAIRE | HH860E2S11 |  |  | CTF60C5CHS1 |  | 54000 |  |  | 15.2 | 8.1 | 55000 |  |  | 40000 | 72.73% | 2 | Both | 1125 | 4.5 | HRCU-A-C (Split System: Heat Pump with Remote Outdoor Unit with No Indoor Fan --Air Source) | N/A
214606524 | Central Heat Pump | CHAMPION HEATING AND COOLING | HH860E2S11 |  |  | CTF60D5CJS1 |  | 52000 |  |  | 15.2 | 8.5 | 55000 |  |  | 40000 | 72.73% | 2 | Both | 1083.3333 | 4.3333 | HRCU-A-C (Split System: Heat Pump with Remote Outdoor Unit with No Indoor Fan --Air Source) | N/A
214606488 | Central Heat Pump | COLEMAN | HH836E2S11 |  |  | CTF36B5CDS1 |  | 33600 |  |  | 15.2 | 8.5 | 32000 |  |  | 23200 | 72.5% | 2 | Both | 700 | 2.8 | HRCU-A-C (Split System: Heat Pump with Remote Outdoor Unit with No Indoor Fan --Air Source) | N/A
214606491 | Central Heat Pump | LUXAIRE | HH836E2S11 |  |  | CTM36C5CDS1 |  | 33400 |  |  | 15.2 | 8.5 | 31800 |  |  | 23200 | 72.96% | 2 | Both | 695.8333 | 2.7833 | HRCU-A-C (Split System: Heat Pump with Remote Outdoor Unit with No Indoor Fan --Air Source) | N/A
214606508 | Central Heat Pump | LUXAIRE | HH836E2S11 |  |  | CTF36B5CDS1 |  | 33600 |  |  | 15.2 | 8.5 | 32000 |  |  | 23200 | 72.5% | 2 | Both | 700 | 2.8 | HRCU-A-C (Split System: Heat Pump with Remote Outdoor Unit with No Indoor Fan --Air Source) | N/A
214606549 | Central Heat Pump | FRASER-JOHNSTON | HH860E2S11 |  |  | CTF60C5CGS1 |  | 44500 |  |  | 15.2 | 8.5 | 46000 |  |  | 34200 | 74.35% | 2 | Both | 927.0833 | 3.7083 | HRCU-A-C (Split System: Heat Pump with Remote Outdoor Unit with No Indoor Fan --Air Source) | N/A
215864308 | Central Heat Pump | MAINLINE | ML48HP230LMNT-O |  |  | ML48HP230LMNTAHU-I |  | 48000 |  |  | 16 | 8.5 | 48000 |  |  | 38000 | 79.17% | 1.85 | Both | 1000 | 4 | HRCU-A-CB (Split System: Heat Pump with Remote Outdoor Unit-Air-Source) | N/A
216374707 | Central Heat Pump | COLEMAN | HH836E2S11 |  |  | CTM36B5CDS1 | Z9ET080B12SMPS1 | 33200 |  |  | 18 | 8.5 | 31200 |  |  | 24000 | 76.92% | 2 | Both | 691.6667 | 2.7667 | HRCU-A-CB (Split System: Heat Pump with Remote Outdoor Unit-Air-Source) | N/A
216374749 | Central Heat Pump | LUXAIRE | HH836E2S11 |  |  | CTU36B5XDS1+TXV | Z9ET060B12SMPS1 | 33400 |  |  | 18 | 8.5 | 31600 |  |  | 24200 | 76.58% | 2 | Both | 695.8333 | 2.7833 | HRCU-A-CB (Split System: Heat Pump with Remote Outdoor Unit-Air-Source) | N/A
215674515 | Central Heat Pump | BRYANT HEATING AND COOLING SYSTEMS | 290VAN048**AA* |  |  | CAA**6124AM*+UI | 935CB60080C21*** | 46000 |  |  | 17.5 | 9 | 48000 |  |  | 33800 | 70.42% | 2.08 | Both | 958.3333 | 3.8333 | HRCU-A-CB (Split System: Heat Pump with Remote Outdoor Unit-Air-Source) | N/A
215674323 | Central Heat Pump | TEMPSTAR | T5H0V48*K*AAA* |  |  | EA*5X61M21A*+WALLCON | *80CSU1002120A* | 46000 |  |  | 17.5 | 9 | 48000 |  |  | 33800 | 70.42% | 2.06 | Both | 958.3333 | 3.8333 | HRCU-A-CB (Split System: Heat Pump with Remote Outdoor Unit-Air-Source) | N/A
215674347 | Central Heat Pump | AIRQUEST | H5H0V48*K*AAA* |  |  | EA*5X61M21A*+WALLCON | *80CTL0702120B* | 46000 |  |  | 18 | 9 | 48000 |  |  | 33800 | 70.42% | 2.06 | Both | 958.3333 | 3.8333 | HRCU-A-CB (Split System: Heat Pump with Remote Outdoor Unit-Air-Source) | N/A
215681506 | Central Heat Pump | AIRQUEST | H5H0V48*K*AAA* |  |  | EA*5X61M21A*+WALLCON | *97CTN1002122A* | 46000 |  |  | 18 | 9 | 47500 |  |  | 33800 | 71.16% | 2.08 | Both | 958.3333 | 3.8333 | HRCU-A-CB (Split System: Heat Pump with Remote Outdoor Unit-Air-Source) | N/A
215674175 | Central Heat Pump | BRYANT HEATING AND COOLING SYSTEMS | 290VAN048**AA* |  |  | CAA**6024AM*+UI | 88*TB60070C21*** | 45000 |  |  | 18 | 9 | 47500 |  |  | 33600 | 70.74% | 2.08 | Both | 937.5 | 3.75 | HRCU-A-CB (Split System: Heat Pump with Remote Outdoor Unit-Air-Source) | N/A
215674305 | Central Heat Pump | BRYANT HEATING AND COOLING SYSTEMS | 290VAN048**AA* |  |  | CAA**6121AM*+UI | 83*CA60080C21*** | 46000 |  |  | 18 | 9 | 47500 |  |  | 33600 | 70.74% | 2.08 | Both | 958.3333 | 3.8333 | HRCU-A-CB (Split System: Heat Pump with Remote Outdoor Unit-Air-Source) | N/A
215681464 | Central Heat Pump | BRYANT HEATING AND COOLING SYSTEMS | 290VAN048**AA* |  |  | CAA**6121AM*+UI | 83*CB60080C21*** | 46000 |  |  | 18 | 9 | 47500 |  |  | 33400 | 70.32% | 2.08 | Both | 958.3333 | 3.8333 | HRCU-A-CB (Split System: Heat Pump with Remote Outdoor Unit-Air-Source) | N/A
215681543 | Central Heat Pump | CARRIER | 27VNA048A*030* |  |  | CAA**6124AM*+UI | 59TN7A080C21**20 | 46000 |  |  | 18 | 9 | 48000 |  |  | 33800 | 70.42% | 2.08 | Both | 958.3333 | 3.8333 | HRCU-A-CB (Split System: Heat Pump with Remote Outdoor Unit-Air-Source) | N/A
215681419 | Central Heat Pump | DAY & NIGHT | C5H0V48*K*AAA* |  |  | EA*5X60M24A*+WALLCON | *97CTN1002122A* | 45000 |  |  | 18 | 9 | 47500 |  |  | 33600 | 70.74% | 2.06 | Both | 937.5 | 3.75 | HRCU-A-CB (Split System: Heat Pump with Remote Outdoor Unit-Air-Source) | N/A
215681379 | Central Heat Pump | DAY & NIGHT | C5H0V48*K*AAA* |  |  | EA*5X60M24A*+WALLCON | *96CTN0802120B* | 45000 |  |  | 18 | 9 | 47500 |  |  | 33600 | 70.74% | 2.06 | Both | 937.5 | 3.75 | HRCU-A-CB (Split System: Heat Pump with Remote Outdoor Unit-Air-Source) | N/A
215681549 | Central Heat Pump | DAY & NIGHT | C5H0V48*K*AAA* |  |  | EA*5X61M24A*+WALLCON | *97CTN0802120A* | 46000 |  |  | 18 | 9 | 48000 |  |  | 33800 | 70.42% | 2.08 | Both | 958.3333 | 3.8333 | HRCU-A-CB (Split System: Heat Pump with Remote Outdoor Unit-Air-Source) | N/A
215674579 | Central Heat Pump | HEIL | H5H0V48*K*AAA* |  |  | EA*5X61M24A*+WALLCON | *97CMN0802120B* | 46000 |  |  | 18 | 9 | 48000 |  |  | 33800 | 70.42% | 2.08 | Both | 958.3333 | 3.8333 | HRCU-A-CB (Split System: Heat Pump with Remote Outdoor Unit-Air-Source) | N/A
215674271 | Central Heat Pump | KEEPRITE | C5H0V48*K*AAA* |  |  | EA*5X60M24A*+WALLCON | *97CMN1202422B* | 45000 |  |  | 18 | 9 | 47500 |  |  | 33600 | 70.74% | 2.06 | Both | 937.5 | 3.75 | HRCU-A-CB (Split System: Heat Pump with Remote Outdoor Unit-Air-Source) | N/A
215674546 | Central Heat Pump | KEEPRITE | C5H0V48*K*AAA* |  |  | EA*5X61M24A*+WALLCON | *95CSU1002122B* | 46000 |  |  | 18 | 9 | 47500 |  |  | 33600 | 70.74% | 2.08 | Both | 958.3333 | 3.8333 | HRCU-A-CB (Split System: Heat Pump with Remote Outdoor Unit-Air-Source) | N/A
215674636 | Central Heat Pump | TEMPSTAR | T5H0V48*K*AAA* |  |  | EA*5X61M24A*+WALLCON | *97CMN1202422B* | 46000 |  |  | 18 | 9 | 48000 |  |  | 33800 | 70.42% | 2.08 | Both | 958.3333 | 3.8333 | HRCU-A-CB (Split System: Heat Pump with Remote Outdoor Unit-Air-Source) | N/A
215676242 | Central Heat Pump | TEMPSTAR | T5H0V48*K*AAA* |  |  | EVD5X48M24A*+WALLCON | *95CSU0802120B* | 47000 |  |  | 18 | 9 | 50000 |  |  | 36600 | 73.2% | 2.02 | Both | 979.1667 | 3.9167 | HRCU-A-CB (Split System: Heat Pump with Remote Outdoor Unit-Air-Source) | N/A
215682166 | Central Heat Pump | AIRQUEST | H5H0V48*K*AAA* |  |  | EVD5X48M21A*+WALLCON | *97CTN1002122A* | 47000 |  |  | 18.5 | 9 | 50000 |  |  | 36400 | 72.8% | 2 | Both | 979.1667 | 3.9167 | HRCU-A-CB (Split System: Heat Pump with Remote Outdoor Unit-Air-Source) | N/A
215675516 | Central Heat Pump | AIRQUEST | H5H0V48*K*AAA* |  |  | EVM5X49M21A*+WALLCON | *80CSU1002120A* | 48000 |  |  | 18.5 | 9 | 50000 |  |  | 36800 | 73.6% | 2 | Both | 1000 | 4 | HRCU-A-CB (Split System: Heat Pump with Remote Outdoor Unit-Air-Source) | N/A
215682396 | Central Heat Pump | AIRQUEST | H5H0V48*K*AAA* |  |  | EVD5X60M24A*+WALLCON | *80CSU1002120B* | 48000 |  |  | 18.5 | 9 | 50000 |  |  | 36600 | 73.2% | 2 | Both | 1000 | 4 | HRCU-A-CB (Split System: Heat Pump with Remote Outdoor Unit-Air-Source) | N/A
215681777 | Central Heat Pump | ARCOAIRE | H5H0V48*K*AAA* |  |  | EVM5X48M21A*+WALLCON | *80CSU0802120B* | 47000 |  |  | 18.5 | 9 | 50000 |  |  | 36200 | 72.4% | 2 | Both | 979.1667 | 3.9167 | HRCU-A-CB (Split System: Heat Pump with Remote Outdoor Unit-Air-Source) | N/A
215675857 | Central Heat Pump | ARCOAIRE | H5H0V48*K*AAA* |  |  | EVM5X60M24A*+WALLCON | *80CSU1002120A* | 48000 |  |  | 18.5 | 9 | 50000 |  |  | 36600 | 73.2% | 2 | Both | 1000 | 4 | HRCU-A-CB (Split System: Heat Pump with Remote Outdoor Unit-Air-Source) | N/A
215675824 | Central Heat Pump | BRYANT HEATING AND COOLING SYSTEMS | 290VAN048**AA* |  |  | CVAMA6021XMA*+UI | 986TD42080C17*** | 47500 |  |  | 18.5 | 9 | 50000 |  |  | 36200 | 72.4% | 2.02 | Both | 989.5833 | 3.9583 | HRCU-A-CB (Split System: Heat Pump with Remote Outdoor Unit-Air-Source) | N/A
215681934 | Central Heat Pump | BRYANT HEATING AND COOLING SYSTEMS | 290VAN048**AA* |  |  | CVAMA6021XMA*+UI | 83*CB60100C21*** | 48000 |  |  | 18.5 | 9 | 50000 |  |  | 36600 | 73.2% | 2 | Both | 1000 | 4 | HRCU-A-CB (Split System: Heat Pump with Remote Outdoor Unit-Air-Source) | N/A
215676594 | Central Heat Pump | BRYANT HEATING AND COOLING SYSTEMS | 290VAN048**AA* |  |  | CVAVA6024XMA*+UI | 83*CA60100C21*** | 48000 |  |  | 18.5 | 9 | 50000 |  |  | 36600 | 73.2% | 2 | Both | 1000 | 4 | HRCU-A-CB (Split System: Heat Pump with Remote Outdoor Unit-Air-Source) | N/A
215676803 | Central Heat Pump | CARRIER | 27VNA048A*030* |  |  | CVAVA6121XMA*+UI | 59MN7C080C17**14 | 48000 |  |  | 18.5 | 9 | 50000 |  |  | 37400 | 74.8% | 1.98 | Both | 1000 | 4 | HRCU-A-CB (Split System: Heat Pump with Remote Outdoor Unit-Air-Source) | N/A
215675763 | Central Heat Pump | CARRIER | 27VNA048A*030* |  |  | CVAMA6021XMA*+UI | 59CU5B080C21**20 | 48000 |  |  | 18.5 | 9 | 50000 |  |  | 36800 | 73.6% | 2 | Both | 1000 | 4 | HRCU-A-CB (Split System: Heat Pump with Remote Outdoor Unit-Air-Source) | N/A
215675368 | Central Heat Pump | COMFORTMAKER | C5H0V48*K*AAA* |  |  | EVM5X48M21A*+WALLCON | *80CSU0802120A* | 47000 |  |  | 18.5 | 9 | 50000 |  |  | 36400 | 72.8% | 2 | Both | 979.1667 | 3.9167 | HRCU-A-CB (Split System: Heat Pump with Remote Outdoor Unit-Air-Source) | N/A
215676428 | Central Heat Pump | COMFORTMAKER | C5H0V48*K*AAA* |  |  | EVD5X60M21A*+WALLCON | *80CSU1002120A* | 48000 |  |  | 18.5 | 9 | 50000 |  |  | 36800 | 73.6% | 2 | Both | 1000 | 4 | HRCU-A-CB (Split System: Heat Pump with Remote Outdoor Unit-Air-Source) | N/A
215675648 | Central Heat Pump | COMFORTMAKER | C5H0V48*K*AAA* |  |  | EVM5X49M21A*+WALLCON | *96CTN0801714B* | 48000 |  |  | 18.5 | 9 | 50000 |  |  | 36200 | 72.4% | 2.02 | Both | 1000 | 4 | HRCU-A-CB (Split System: Heat Pump with Remote Outdoor Unit-Air-Source) | N/A
215681559 | Central Heat Pump | DAY & NIGHT | C5H0V48*K*AAA* |  |  | EA*5X61M24A*+WALLCON | *97CTN1002122A* | 46000 |  |  | 18.5 | 9 | 47500 |  |  | 33600 | 70.74% | 2.06 | Both | 958.3333 | 3.8333 | HRCU-A-CB (Split System: Heat Pump with Remote Outdoor Unit-Air-Source) | N/A
215674510 | Central Heat Pump | DAY & NIGHT | C5H0V48*K*AAA* |  |  | EA*5X61M24A*+WALLCON | *80CTL1352422B* | 46000 |  |  | 18.5 | 9 | 47500 |  |  | 33600 | 70.74% | 2.08 | Both | 958.3333 | 3.8333 | HRCU-A-CB (Split System: Heat Pump with Remote Outdoor Unit-Air-Source) | N/A
215676279 | Central Heat Pump | DAY & NIGHT | C5H0V48*K*AAA* |  |  | EVD5X48M24A*+WALLCON | *96CTN1202422B* | 47000 |  |  | 18.5 | 9 | 50000 |  |  | 36400 | 72.8% | 2 | Both | 979.1667 | 3.9167 | HRCU-A-CB (Split System: Heat Pump with Remote Outdoor Unit-Air-Source) | N/A
215682129 | Central Heat Pump | DAY & NIGHT | C5H0V48*K*AAA* |  |  | EVD5X48M21A*+WALLCON | *80CSU0802120B* | 47000 |  |  | 18.5 | 9 | 50000 |  |  | 36200 | 72.4% | 2.02 | Both | 979.1667 | 3.9167 | HRCU-A-CB (Split System: Heat Pump with Remote Outdoor Unit-Air-Source) | N/A
215675825 | Central Heat Pump | HEIL | H5H0V48*K*AAA* |  |  | EVM5X60M21A*+WALLCON | *96CTN0801714B* | 47500 |  |  | 18.5 | 9 | 50000 |  |  | 36200 | 72.4% | 2.02 | Both | 989.5833 | 3.9583 | HRCU-A-CB (Split System: Heat Pump with Remote Outdoor Unit-Air-Source) | N/A
215682315 | Central Heat Pump | HEIL | H5H0V48*K*AAA* |  |  | EVD5X60M21A*+WALLCON | *80CSU0601716B* | 48000 |  |  | 18.5 | 9 | 50000 |  |  | 36800 | 73.6% | 2 | Both | 1000 | 4 | HRCU-A-CB (Split System: Heat Pump with Remote Outdoor Unit-Air-Source) | N/A
215675460 | Central Heat Pump | KEEPRITE | C5H0V48*K*AAA* |  |  | EVM5X48M21A*+WALLCON | *97CMN1002122B* | 47000 |  |  | 18.5 | 9 | 50000 |  |  | 36400 | 72.8% | 2 | Both | 979.1667 | 3.9167 | HRCU-A-CB (Split System: Heat Pump with Remote Outdoor Unit-Air-Source) | N/A
215675910 | Central Heat Pump | KEEPRITE | C5H0V48*K*AAA* |  |  | EVM5X60M24A*+WALLCON | *95CSU0802120B* | 47500 |  |  | 18.5 | 9 | 50000 |  |  | 36800 | 73.6% | 2 | Both | 989.5833 | 3.9583 | HRCU-A-CB (Split System: Heat Pump with Remote Outdoor Unit-Air-Source) | N/A
215681920 | Central Heat Pump | KEEPRITE | C5H0V48*K*AAA* |  |  | EVM5X60M21A*+WALLCON | *80CSU0601716B* | 48000 |  |  | 18.5 | 9 | 50000 |  |  | 36800 | 73.6% | 2 | Both | 1000 | 4 | HRCU-A-CB (Split System: Heat Pump with Remote Outdoor Unit-Air-Source) | N/A
215681860 | Central Heat Pump | KEEPRITE | C5H0V48*K*AAA* |  |  | EVM5X49M21A*+WALLCON | *80CSU1002120B* | 48000 |  |  | 18.5 | 9 | 50000 |  |  | 36600 | 73.2% | 2 | Both | 1000 | 4 | HRCU-A-CB (Split System: Heat Pump with Remote Outdoor Unit-Air-Source) | N/A
215676281 | Central Heat Pump | KENMORE | (C,H,T)5H0V48*K*AAA* |  |  | EVD5X48M24A*+WALLCON | *96CTN1202422B* | 47000 |  |  | 18.5 | 9 | 50000 |  |  | 36400 | 72.8% | 2 | Both | 979.1667 | 3.9167 | HRCU-A-CB (Split System: Heat Pump with Remote Outdoor Unit-Air-Source) | N/A
215675791 | Central Heat Pump | KENMORE | (C,H,T)5H0V48*K*AAA* |  |  | EVM5X60M21A*+WALLCON | *97CMN0602120B* | 47500 |  |  | 18.5 | 9 | 50000 |  |  | 37200 | 74.4% | 1.98 | Both | 989.5833 | 3.9583 | HRCU-A-CB (Split System: Heat Pump with Remote Outdoor Unit-Air-Source) | N/A
215676661 | Central Heat Pump | KENMORE | (C,H,T)5H0V48*K*AAA* |  |  | EVD5X60M24A*+WALLCON | *97CMN0602120B* | 47500 |  |  | 18.5 | 9 | 50000 |  |  | 37000 | 74% | 1.98 | Both | 989.5833 | 3.9583 | HRCU-A-CB (Split System: Heat Pump with Remote Outdoor Unit-Air-Source) | N/A
215676451 | Central Heat Pump | KENMORE | (C,H,T)5H0V48*K*AAA* |  |  | EVD5X60M21A*+WALLCON | *80CTL0701716B* | 48000 |  |  | 18.5 | 9 | 50000 |  |  | 37200 | 74.4% | 2 | Both | 1000 | 4 | HRCU-A-CB (Split System: Heat Pump with Remote Outdoor Unit-Air-Source) | N/A
215674383 | Central Heat Pump | TEMPSTAR | T5H0V48*K*AAA* |  |  | EA*5X61M21A*+WALLCON | *80CTL1102120B* | 46000 |  |  | 18.5 | 9 | 47500 |  |  | 33600 | 70.74% | 2.06 | Both | 958.3333 | 3.8333 | HRCU-A-CB (Split System: Heat Pump with Remote Outdoor Unit-Air-Source) | N/A
215674513 | Central Heat Pump | TEMPSTAR | T5H0V48*K*AAA* |  |  | EA*5X61M24A*+WALLCON | *80CTL1352422B* | 46000 |  |  | 18.5 | 9 | 47500 |  |  | 33600 | 70.74% | 2.08 | Both | 958.3333 | 3.8333 | HRCU-A-CB (Split System: Heat Pump with Remote Outdoor Unit-Air-Source) | N/A
215681812 | Central Heat Pump | TEMPSTAR | T5H0V48*K*AAA* |  |  | EVM5X48M21A*+WALLCON | *97CTN1002122A* | 47000 |  |  | 18.5 | 9 | 50000 |  |  | 36400 | 72.8% | 2 | Both | 979.1667 | 3.9167 | HRCU-A-CB (Split System: Heat Pump with Remote Outdoor Unit-Air-Source) | N/A
215682212 | Central Heat Pump | TEMPSTAR | T5H0V48*K*AAA* |  |  | EVD5X48M24A*+WALLCON | *97CTN0802120A* | 47000 |  |  | 18.5 | 9 | 50000 |  |  | 36400 | 72.8% | 2 | Both | 979.1667 | 3.9167 | HRCU-A-CB (Split System: Heat Pump with Remote Outdoor Unit-Air-Source) | N/A
215681912 | Central Heat Pump | TEMPSTAR | T5H0V48*K*AAA* |  |  | EVM5X60M21A*+WALLCON | *80CSU0401712B* | 48000 |  |  | 18.5 | 9 | 50000 |  |  | 36600 | 73.2% | 2 | Both | 1000 | 4 | HRCU-A-CB (Split System: Heat Pump with Remote Outdoor Unit-Air-Source) | N/A
215675712 | Central Heat Pump | TEMPSTAR | T5H0V48*K*AAA* |  |  | EVM5X60M21A*+WALLCON | *80CTL0701716B* | 48000 |  |  | 18.5 | 9 | 50000 |  |  | 37200 | 74.4% | 2 | Both | 1000 | 4 | HRCU-A-CB (Split System: Heat Pump with Remote Outdoor Unit-Air-Source) | N/A
215676782 | Central Heat Pump | TEMPSTAR | T5H0V48*K*AAA* |  |  | EVD5X61M21A*+WALLCON | *95CSU0802120B* | 48500 |  |  | 18.5 | 9 | 50000 |  |  | 37000 | 74% | 2 | Both | 1010.4167 | 4.0417 | HRCU-A-CB (Split System: Heat Pump with Remote Outdoor Unit-Air-Source) | N/A
215676176 | Central Heat Pump | AIRQUEST | H5H0V48*K*AAA* |  |  | EVD5X48M24A*+WALLCON | *80CSU0802120A* | 47500 |  |  | 19 | 9 | 50000 |  |  | 36200 | 72.4% | 2.02 | Both | 989.5833 | 3.9583 | HRCU-A-CB (Split System: Heat Pump with Remote Outdoor Unit-Air-Source) | N/A
215682386 | Central Heat Pump | AIRQUEST | H5H0V48*K*AAA* |  |  | EVD5X60M24A*+WALLCON | *80CSU0802120B* | 48000 |  |  | 19 | 9 | 50000 |  |  | 36200 | 72.4% | 2.12 | Both | 1000 | 4 | HRCU-A-CB (Split System: Heat Pump with Remote Outdoor Unit-Air-Source) | N/A
215681986 | Central Heat Pump | AIRQUEST | H5H0V48*K*AAA* |  |  | EVM5X60M24A*+WALLCON | *80CSU0802120B* | 48000 |  |  | 19 | 9 | 50000 |  |  | 36200 | 72.4% | 2.12 | Both | 1000 | 4 | HRCU-A-CB (Split System: Heat Pump with Remote Outdoor Unit-Air-Source) | N/A
215675867 | Central Heat Pump | ARCOAIRE | H5H0V48*K*AAA* |  |  | EVM5X60M24A*+WALLCON | *80CTL0702120B* | 47500 |  |  | 19 | 9 | 50000 |  |  | 36800 | 73.6% | 2 | Both | 989.5833 | 3.9583 | HRCU-A-CB (Split System: Heat Pump with Remote Outdoor Unit-Air-Source) | N/A
215681877 | Central Heat Pump | ARCOAIRE | H5H0V48*K*AAA* |  |  | EVM5X49M21A*+WALLCON | *97CTN0802120A* | 48000 |  |  | 19 | 9 | 50000 |  |  | 36800 | 73.6% | 2 | Both | 1000 | 4 | HRCU-A-CB (Split System: Heat Pump with Remote Outdoor Unit-Air-Source) | N/A
215676464 | Central Heat Pump | BRYANT HEATING AND COOLING SYSTEMS | 290VAN048**AA* |  |  | CVAVA6021XMA*+UI | 88*TB48090C17*** | 48000 |  |  | 19 | 9 | 50000 |  |  | 36800 | 73.6% | 1.98 | Both | 1000 | 4 | HRCU-A-CB (Split System: Heat Pump with Remote Outdoor Unit-Air-Source) | N/A
215675714 | Central Heat Pump | BRYANT HEATING AND COOLING SYSTEMS | 290VAN048**AA* |  |  | CVAMA6021XMA*+UI | 88*TB60070C21*** | 48000 |  |  | 19 | 9 | 50000 |  |  | 36800 | 73.6% | 2 | Both | 1000 | 4 | HRCU-A-CB (Split System: Heat Pump with Remote Outdoor Unit-Air-Source) | N/A
215675934 | Central Heat Pump | BRYANT HEATING AND COOLING SYSTEMS | 290VAN048**AA* |  |  | CVAMA6024XMA*+UI | 987MC66120C24*** | 48000 |  |  | 19 | 9 | 50000 |  |  | 36600 | 73.2% | 2 | Both | 1000 | 4 | HRCU-A-CB (Split System: Heat Pump with Remote Outdoor Unit-Air-Source) | N/A
215676714 | Central Heat Pump | BRYANT HEATING AND COOLING SYSTEMS | 290VAN048**AA* |  |  | CVAVA6121XMA*+UI | 88*TB48070C17*** | 48500 |  |  | 19 | 9 | 50000 |  |  | 37200 | 74.4% | 1.98 | Both | 1010.4167 | 4.0417 | HRCU-A-CB (Split System: Heat Pump with Remote Outdoor Unit-Air-Source) | N/A
215682003 | Central Heat Pump | CARRIER | 27VNA048A*030* |  |  | CVAMA6024XMA*+UI | 59TN7A080C21**20 | 48000 |  |  | 19 | 9 | 50000 |  |  | 36600 | 73.2% | 2 | Both | 1000 | 4 | HRCU-A-CB (Split System: Heat Pump with Remote Outdoor Unit-Air-Source) | N/A
215675933 | Central Heat Pump | CARRIER | 27VNA048A*030* |  |  | CVAMA6024XMA*+UI | 59MN7C120C24**22 | 48000 |  |  | 19 | 9 | 50000 |  |  | 36600 | 73.2% | 2 | Both | 1000 | 4 | HRCU-A-CB (Split System: Heat Pump with Remote Outdoor Unit-Air-Source) | N/A
215682243 | Central Heat Pump | CARRIER | 27VNA048A*030* |  |  | CVAVA4924XMA*+UI | 58CU*B080C21**20 | 48000 |  |  | 19 | 9 | 50000 |  |  | 36200 | 72.4% | 2.12 | Both | 1000 | 4 | HRCU-A-CB (Split System: Heat Pump with Remote Outdoor Unit-Air-Source) | N/A
215676033 | Central Heat Pump | CARRIER | 27VNA048A*030* |  |  | CVAMA6124XMA*+UI | 59MN7C060C21**20 | 48500 |  |  | 19 | 9 | 50000 |  |  | 37200 | 74.4% | 1.98 | Both | 1010.4167 | 4.0417 | HRCU-A-CB (Split System: Heat Pump with Remote Outdoor Unit-Air-Source) | N/A
215675868 | Central Heat Pump | COMFORTMAKER | C5H0V48*K*AAA* |  |  | EVM5X60M24A*+WALLCON | *80CTL0702120B* | 47500 |  |  | 19 | 9 | 50000 |  |  | 36800 | 73.6% | 2 | Both | 989.5833 | 3.9583 | HRCU-A-CB (Split System: Heat Pump with Remote Outdoor Unit-Air-Source) | N/A
215676908 | Central Heat Pump | COMFORTMAKER | C5H0V48*K*AAA* |  |  | EVD5X61M24A*+WALLCON | *97CMN0602120B* | 48000 |  |  | 19 | 9 | 50000 |  |  | 37200 | 74.4% | 1.98 | Both | 1000 | 4 | HRCU-A-CB (Split System: Heat Pump with Remote Outdoor Unit-Air-Source) | N/A
215675558 | Central Heat Pump | COMFORTMAKER | C5H0V48*K*AAA* |  |  | EVM5X49M21A*+WALLCON | *80CTL0901716B* | 48000 |  |  | 19 | 9 | 50000 |  |  | 37000 | 74% | 1.98 | Both | 1000 | 4 | HRCU-A-CB (Split System: Heat Pump with Remote Outdoor Unit-Air-Source) | N/A
215682409 | Central Heat Pump | DAY & NIGHT | C5H0V48*K*AAA* |  |  | EVD5X60M24A*+WALLCON | *97CTN0802120A* | 48000 |  |  | 19 | 9 | 50000 |  |  | 36600 | 73.2% | 2 | Both | 1000 | 4 | HRCU-A-CB (Split System: Heat Pump with Remote Outdoor Unit-Air-Source) | N/A
215682419 | Central Heat Pump | DAY & NIGHT | C5H0V48*K*AAA* |  |  | EVD5X60M24A*+WALLCON | *97CTN1002122A* | 48000 |  |  | 19 | 9 | 50000 |  |  | 36600 | 73.2% | 2 | Both | 1000 | 4 | HRCU-A-CB (Split System: Heat Pump with Remote Outdoor Unit-Air-Source) | N/A
215676699 | Central Heat Pump | DAY & NIGHT | C5H0V48*K*AAA* |  |  | EVD5X61M21A*+WALLCON | *80CSU1002120A* | 48500 |  |  | 19 | 9 | 50000 |  |  | 37000 | 74% | 2 | Both | 1010.4167 | 4.0417 | HRCU-A-CB (Split System: Heat Pump with Remote Outdoor Unit-Air-Source) | N/A
215676905 | Central Heat Pump | HEIL | H5H0V48*K*AAA* |  |  | EVD5X61M24A*+WALLCON | *97CMN0602120B* | 48000 |  |  | 19 | 9 | 50000 |  |  | 37200 | 74.4% | 1.98 | Both | 1000 | 4 | HRCU-A-CB (Split System: Heat Pump with Remote Outdoor Unit-Air-Source) | N/A
215676465 | Central Heat Pump | HEIL | H5H0V48*K*AAA* |  |  | EVD5X60M21A*+WALLCON | *80CTL0901716B* | 48000 |  |  | 19 | 9 | 50000 |  |  | 36800 | 73.6% | 1.98 | Both | 1000 | 4 | HRCU-A-CB (Split System: Heat Pump with Remote Outdoor Unit-Air-Source) | N/A
215675625 | Central Heat Pump | HEIL | H5H0V48*K*AAA* |  |  | EVM5X49M21A*+WALLCON | *97CMN0802120B* | 48000 |  |  | 19 | 9 | 50000 |  |  | 36800 | 73.6% | 2 | Both | 1000 | 4 | HRCU-A-CB (Split System: Heat Pump with Remote Outdoor Unit-Air-Source) | N/A
215681815 | Central Heat Pump | HEIL | H5H0V48*K*AAA* |  |  | EVM5X49M21A*+WALLCON | *96CTN0802120B* | 48000 |  |  | 19 | 9 | 50000 |  |  | 36800 | 73.6% | 2 | Both | 1000 | 4 | HRCU-A-CB (Split System: Heat Pump with Remote Outdoor Unit-Air-Source) | N/A
215676385 | Central Heat Pump | HEIL | H5H0V48*K*AAA* |  |  | EVD5X49M24A*+WALLCON | *96CTN1002122B* | 48000 |  |  | 19 | 9 | 50000 |  |  | 36600 | 73.2% | 2 | Both | 1000 | 4 | HRCU-A-CB (Split System: Heat Pump with Remote Outdoor Unit-Air-Source) | N/A
215676285 | Central Heat Pump | HEIL | H5H0V48*K*AAA* |  |  | EVD5X49M24A*+WALLCON | *80CSU0802120A* | 48000 |  |  | 19 | 9 | 50000 |  |  | 36400 | 72.8% | 2.12 | Both | 1000 | 4 | HRCU-A-CB (Split System: Heat Pump with Remote Outdoor Unit-Air-Source) | N/A
215681820 | Central Heat Pump | KEEPRITE | C5H0V48*K*AAA* |  |  | EVM5X49M21A*+WALLCON | *96CTN0802120B* | 48000 |  |  | 19 | 9 | 50000 |  |  | 36800 | 73.6% | 2 | Both | 1000 | 4 | HRCU-A-CB (Split System: Heat Pump with Remote Outdoor Unit-Air-Source) | N/A
215681880 | Central Heat Pump | KEEPRITE | C5H0V48*K*AAA* |  |  | EVM5X49M21A*+WALLCON | *97CTN0802120A* | 48000 |  |  | 19 | 9 | 50000 |  |  | 36800 | 73.6% | 2 | Both | 1000 | 4 | HRCU-A-CB (Split System: Heat Pump with Remote Outdoor Unit-Air-Source) | N/A
215676561 | Central Heat Pump | KENMORE | (C,H,T)5H0V48*K*AAA* |  |  | EVD5X60M21A*+WALLCON | *97CMN1002122B* | 48000 |  |  | 19 | 9 | 50000 |  |  | 36600 | 73.2% | 2 | Both | 1000 | 4 | HRCU-A-CB (Split System: Heat Pump with Remote Outdoor Unit-Air-Source) | N/A
215676551 | Central Heat Pump | KENMORE | (C,H,T)5H0V48*K*AAA* |  |  | EVD5X60M21A*+WALLCON | *97CMN0802120B* | 48000 |  |  | 19 | 9 | 50000 |  |  | 36800 | 73.6% | 2 | Both | 1000 | 4 | HRCU-A-CB (Split System: Heat Pump with Remote Outdoor Unit-Air-Source) | N/A
215681991 | Central Heat Pump | KENMORE | (C,H,T)5H0V48*K*AAA* |  |  | EVM5X60M24A*+WALLCON | *80CSU0802120B* | 48000 |  |  | 19 | 9 | 50000 |  |  | 36200 | 72.4% | 2.12 | Both | 1000 | 4 | HRCU-A-CB (Split System: Heat Pump with Remote Outdoor Unit-Air-Source) | N/A
215682481 | Central Heat Pump | KENMORE | (C,H,T)5H0V48*K*AAA* |  |  | EVD5X61M21A*+WALLCON | *80CSU1002120B* | 48500 |  |  | 19 | 9 | 50000 |  |  | 36800 | 73.6% | 2.12 | Both | 1010.4167 | 4.0417 | HRCU-A-CB (Split System: Heat Pump with Remote Outdoor Unit-Air-Source) | N/A
215681882 | Central Heat Pump | TEMPSTAR | T5H0V48*K*AAA* |  |  | EVM5X49M21A*+WALLCON | *97CTN0802120A* | 48000 |  |  | 19 | 9 | 50000 |  |  | 36800 | 73.6% | 2 | Both | 1000 | 4 | HRCU-A-CB (Split System: Heat Pump with Remote Outdoor Unit-Air-Source) | N/A
215676362 | Central Heat Pump | TEMPSTAR | T5H0V48*K*AAA* |  |  | EVD5X49M24A*+WALLCON | *97CMN0802120B* | 48000 |  |  | 19 | 9 | 50000 |  |  | 36600 | 73.2% | 2 | Both | 1000 | 4 | HRCU-A-CB (Split System: Heat Pump with Remote Outdoor Unit-Air-Source) | N/A
215676462 | Central Heat Pump | TEMPSTAR | T5H0V48*K*AAA* |  |  | EVD5X60M21A*+WALLCON | *80CTL0702120B* | 48000 |  |  | 19 | 9 | 50000 |  |  | 36800 | 73.6% | 2 | Both | 1000 | 4 | HRCU-A-CB (Split System: Heat Pump with Remote Outdoor Unit-Air-Source) | N/A
215675682 | Central Heat Pump | TEMPSTAR | T5H0V48*K*AAA* |  |  | EVM5X60M21A*+WALLCON | *80CSU0802120A* | 48000 |  |  | 19 | 9 | 50000 |  |  | 36600 | 73.2% | 2.12 | Both | 1000 | 4 | HRCU-A-CB (Split System: Heat Pump with Remote Outdoor Unit-Air-Source) | N/A
215675972 | Central Heat Pump | TEMPSTAR | T5H0V48*K*AAA* |  |  | EVM5X61M24A*+WALLCON | *80CSU1002120A* | 48500 |  |  | 19 | 9 | 50000 |  |  | 36800 | 73.6% | 2.1 | Both | 1010.4167 | 4.0417 | HRCU-A-CB (Split System: Heat Pump with Remote Outdoor Unit-Air-Source) | N/A
215682286 | Central Heat Pump | AIRQUEST | H5H0V48*K*AAA* |  |  | EVD5X49M24A*+WALLCON | *97CTN1202422A* | 48000 |  |  | 19 | 9 | 50000 |  |  | 36600 | 73.2% | 2 | Both | 1000 | 4 | HRCU-A-CB (Split System: Heat Pump with Remote Outdoor Unit-Air-Source) | N/A
215682276 | Central Heat Pump | AIRQUEST | H5H0V48*K*AAA* |  |  | EVD5X49M24A*+WALLCON | *97CTN1002122A* | 48000 |  |  | 19 | 9 | 50000 |  |  | 36600 | 73.2% | 2 | Both | 1000 | 4 | HRCU-A-CB (Split System: Heat Pump with Remote Outdoor Unit-Air-Source) | N/A
215676617 | Central Heat Pump | ARCOAIRE | H5H0V48*K*AAA* |  |  | EVD5X60M24A*+WALLCON | *80CTL0902120B* | 48000 |  |  | 19 | 9 | 50000 |  |  | 36400 | 72.8% | 2 | Both | 1000 | 4 | HRCU-A-CB (Split System: Heat Pump with Remote Outdoor Unit-Air-Source) | N/A
215681967 | Central Heat Pump | ARCOAIRE | H5H0V48*K*AAA* |  |  | EVM5X60M21A*+WALLCON | *97CTN1002122A* | 48000 |  |  | 19 | 9 | 50000 |  |  | 36800 | 73.6% | 2 | Both | 1000 | 4 | HRCU-A-CB (Split System: Heat Pump with Remote Outdoor Unit-Air-Source) | N/A
215675654 | Central Heat Pump | BRYANT HEATING AND COOLING SYSTEMS | 290VAN048**AA* |  |  | CVAMA4921XMA*+UI | 986TD66100C21*** | 48000 |  |  | 19 | 9 | 50000 |  |  | 36800 | 73.6% | 2 | Both | 1000 | 4 | HRCU-A-CB (Split System: Heat Pump with Remote Outdoor Unit-Air-Source) | N/A
215676304 | Central Heat Pump | BRYANT HEATING AND COOLING SYSTEMS | 290VAN048**AA* |  |  | CVAVA4924XMA*+UI | 88*TB60090C21*** | 48000 |  |  | 19 | 9 | 50000 |  |  | 36400 | 72.8% | 2 | Both | 1000 | 4 | HRCU-A-CB (Split System: Heat Pump with Remote Outdoor Unit-Air-Source) | N/A
215682024 | Central Heat Pump | BRYANT HEATING AND COOLING SYSTEMS | 290VAN048**AA* |  |  | CVAMA6024XMA*+UI | 987TA66120C24*** | 48000 |  |  | 19 | 9 | 50000 |  |  | 36600 | 73.2% | 2 | Both | 1000 | 4 | HRCU-A-CB (Split System: Heat Pump with Remote Outdoor Unit-Air-Source) | N/A
215675944 | Central Heat Pump | BRYANT HEATING AND COOLING SYSTEMS | 290VAN048**AA* |  |  | CVAMA6024XMA*+UI | 986TD66100C21*** | 48000 |  |  | 19 | 9 | 50000 |  |  | 36600 | 73.2% | 2 | Both | 1000 | 4 | HRCU-A-CB (Split System: Heat Pump with Remote Outdoor Unit-Air-Source) | N/A
215676673 | Central Heat Pump | CARRIER | 27VNA048A*030* |  |  | CVAVA6024XMA*+UI | 59TN6C120C24**22 | 48000 |  |  | 19 | 9 | 50000 |  |  | 36600 | 73.2% | 2 | Both | 1000 | 4 | HRCU-A-CB (Split System: Heat Pump with Remote Outdoor Unit-Air-Source) | N/A
215676613 | Central Heat Pump | CARRIER | 27VNA048A*030* |  |  | CVAVA6024XMA*+UI | 58TN*B090C21**20 | 48000 |  |  | 19 | 9 | 50000 |  |  | 36400 | 72.8% | 2 | Both | 1000 | 4 | HRCU-A-CB (Split System: Heat Pump with Remote Outdoor Unit-Air-Source) | N/A
215681963 | Central Heat Pump | CARRIER | 27VNA048A*030* |  |  | CVAMA6021XMA*+UI | 59TN7A100C21**22 | 48000 |  |  | 19 | 9 | 50000 |  |  | 36800 | 73.6% | 2 | Both | 1000 | 4 | HRCU-A-CB (Split System: Heat Pump with Remote Outdoor Unit-Air-Source) | N/A
215675658 | Central Heat Pump | COMFORTMAKER | C5H0V48*K*AAA* |  |  | EVM5X49M21A*+WALLCON | *96CTN1002122B* | 48000 |  |  | 19 | 9 | 50000 |  |  | 36800 | 73.6% | 2 | Both | 1000 | 4 | HRCU-A-CB (Split System: Heat Pump with Remote Outdoor Unit-Air-Source) | N/A
215675878 | Central Heat Pump | COMFORTMAKER | C5H0V48*K*AAA* |  |  | EVM5X60M24A*+WALLCON | *80CTL0902120B* | 48000 |  |  | 19 | 9 | 50000 |  |  | 36400 | 72.8% | 2 | Both | 1000 | 4 | HRCU-A-CB (Split System: Heat Pump with Remote Outdoor Unit-Air-Source) | N/A
215682438 | Central Heat Pump | COMFORTMAKER | C5H0V48*K*AAA* |  |  | EVD5X61M21A*+WALLCON | *96CTN0802120B* | 48500 |  |  | 19 | 9 | 50000 |  |  | 36800 | 73.6% | 2 | Both | 1010.4167 | 4.0417 | HRCU-A-CB (Split System: Heat Pump with Remote Outdoor Unit-Air-Source) | N/A
215682048 | Central Heat Pump | COMFORTMAKER | C5H0V48*K*AAA* |  |  | EVM5X61M24A*+WALLCON | *80CSU0802120B* | 49000 |  |  | 19 | 9 | 50000 |  |  | 36400 | 72.8% | 2.12 | Both | 1020.8333 | 4.0833 | HRCU-A-CB (Split System: Heat Pump with Remote Outdoor Unit-Air-Source) | N/A
215682528 | Central Heat Pump | COMFORTMAKER | C5H0V48*K*AAA* |  |  | EVD5X61M24A*+WALLCON | *80CSU0802120B* | 49000 |  |  | 19 | 9 | 50000 |  |  | 36400 | 72.8% | 2.12 | Both | 1020.8333 | 4.0833 | HRCU-A-CB (Split System: Heat Pump with Remote Outdoor Unit-Air-Source) | N/A
215675659 | Central Heat Pump | DAY & NIGHT | C5H0V48*K*AAA* |  |  | EVM5X49M21A*+WALLCON | *96CTN1002122B* | 48000 |  |  | 19 | 9 | 50000 |  |  | 36800 | 73.6% | 2 | Both | 1000 | 4 | HRCU-A-CB (Split System: Heat Pump with Remote Outdoor Unit-Air-Source) | N/A
215675889 | Central Heat Pump | DAY & NIGHT | C5H0V48*K*AAA* |  |  | EVM5X60M24A*+WALLCON | *80CTL1102120B* | 48000 |  |  | 19 | 9 | 50000 |  |  | 36400 | 72.8% | 2 | Both | 1000 | 4 | HRCU-A-CB (Split System: Heat Pump with Remote Outdoor Unit-Air-Source) | N/A
215676865 | Central Heat Pump | HEIL | H5H0V48*K*AAA* |  |  | EVD5X61M24A*+WALLCON | *80CTL0702120B* | 48500 |  |  | 19 | 9 | 50000 |  |  | 36800 | 73.6% | 2 | Both | 1010.4167 | 4.0417 | HRCU-A-CB (Split System: Heat Pump with Remote Outdoor Unit-Air-Source) | N/A
215675900 | Central Heat Pump | KEEPRITE | C5H0V48*K*AAA* |  |  | EVM5X60M24A*+WALLCON | *80CTL1352422B* | 48000 |  |  | 19 | 9 | 50000 |  |  | 36400 | 72.8% | 2 | Both | 1000 | 4 | HRCU-A-CB (Split System: Heat Pump with Remote Outdoor Unit-Air-Source) | N/A
215676870 | Central Heat Pump | KEEPRITE | C5H0V48*K*AAA* |  |  | EVD5X61M24A*+WALLCON | *80CTL0702120B* | 48500 |  |  | 19 | 9 | 50000 |  |  | 36800 | 73.6% | 2 | Both | 1010.4167 | 4.0417 | HRCU-A-CB (Split System: Heat Pump with Remote Outdoor Unit-Air-Source) | N/A
215675891 | Central Heat Pump | KENMORE | (C,H,T)5H0V48*K*AAA* |  |  | EVM5X60M24A*+WALLCON | *80CTL1102120B* | 48000 |  |  | 19 | 9 | 50000 |  |  | 36400 | 72.8% | 2 | Both | 1000 | 4 | HRCU-A-CB (Split System: Heat Pump with Remote Outdoor Unit-Air-Source) | N/A
215676631 | Central Heat Pump | KENMORE | (C,H,T)5H0V48*K*AAA* |  |  | EVD5X60M24A*+WALLCON | *80CTL1102120B* | 48000 |  |  | 19 | 9 | 50000 |  |  | 36400 | 72.8% | 2 | Both | 1000 | 4 | HRCU-A-CB (Split System: Heat Pump with Remote Outdoor Unit-Air-Source) | N/A
215682442 | Central Heat Pump | TEMPSTAR | T5H0V48*K*AAA* |  |  | EVD5X61M21A*+WALLCON | *96CTN0802120B* | 48500 |  |  | 19 | 9 | 50000 |  |  | 36800 | 73.6% | 2 | Both | 1010.4167 | 4.0417 | HRCU-A-CB (Split System: Heat Pump with Remote Outdoor Unit-Air-Source) | N/A
215676846 | Central Heat Pump | AIRQUEST | H5H0V48*K*AAA* |  |  | EVD5X61M24A*+WALLCON | *80CSU0802120A* | 49000 |  |  | 19.5 | 9 | 50000 |  |  | 36600 | 73.2% | 2.1 | Both | 1020.8333 | 4.0833 | HRCU-A-CB (Split System: Heat Pump with Remote Outdoor Unit-Air-Source) | N/A
216374772 | Central Heat Pump | JOHNSON CONTROLS | HH860E2S11 |  |  | CTF60C5CGS1 | Z9ET100C16SMPS1 | 44500 |  |  | 19 | 9 | 45500 |  |  | 33200 | 72.97% | 2 | Both | 927.0833 | 3.7083 | HRCU-A-CB (Split System: Heat Pump with Remote Outdoor Unit-Air-Source) | N/A
215676047 | Central Heat Pump | ARCOAIRE | H5H0V48*K*AAA* |  |  | EVM5X61M24A*+WALLCON | *97CMN0802120B* | 48500 |  |  | 19 | 9.5 | 50000 |  |  | 36800 | 73.6% | 2.12 | Both | 1010.4167 | 4.0417 | HRCU-A-CB (Split System: Heat Pump with Remote Outdoor Unit-Air-Source) | N/A
215676475 | Central Heat Pump | HEIL | H5H0V48*K*AAA* |  |  | EVD5X60M21A*+WALLCON | *80CTL0902120B* | 48000 |  |  | 19 | 9.5 | 50000 |  |  | 36600 | 73.2% | 2.12 | Both | 1000 | 4 | HRCU-A-CB (Split System: Heat Pump with Remote Outdoor Unit-Air-Source) | N/A
215682551 | Central Heat Pump | KENMORE | (C,H,T)5H0V48*K*AAA* |  |  | EVD5X61M24A*+WALLCON | *97CTN0802120A* | 48500 |  |  | 19 | 9.5 | 50000 |  |  | 36800 | 73.6% | 2.1 | Both | 1010.4167 | 4.0417 | HRCU-A-CB (Split System: Heat Pump with Remote Outdoor Unit-Air-Source) | N/A
215676922 | Central Heat Pump | TEMPSTAR | T5H0V48*K*AAA* |  |  | EVD5X61M24A*+WALLCON | *97CMN0802120B* | 48500 |  |  | 19 | 9.5 | 50000 |  |  | 36800 | 73.6% | 2.1 | Both | 1010.4167 | 4.0417 | HRCU-A-CB (Split System: Heat Pump with Remote Outdoor Unit-Air-Source) | N/A
215676926 | Central Heat Pump | AIRQUEST | H5H0V48*K*AAA* |  |  | EVD5X61M24A*+WALLCON | *97CMN1002122B* | 48500 |  |  | 19.5 | 9.5 | 50000 |  |  | 36800 | 73.6% | 2.12 | Both | 1010.4167 | 4.0417 | HRCU-A-CB (Split System: Heat Pump with Remote Outdoor Unit-Air-Source) | N/A
215676946 | Central Heat Pump | AIRQUEST | H5H0V48*K*AAA* |  |  | EVD5X61M24A*+WALLCON | *96CTN1002122B* | 48500 |  |  | 19.5 | 9.5 | 50000 |  |  | 36800 | 73.6% | 2.12 | Both | 1010.4167 | 4.0417 | HRCU-A-CB (Split System: Heat Pump with Remote Outdoor Unit-Air-Source) | N/A
215676076 | Central Heat Pump | AIRQUEST | H5H0V48*K*AAA* |  |  | EVM5X61M24A*+WALLCON | *96CTN1002122B* | 48500 |  |  | 19.5 | 9.5 | 50000 |  |  | 36600 | 73.2% | 2.12 | Both | 1010.4167 | 4.0417 | HRCU-A-CB (Split System: Heat Pump with Remote Outdoor Unit-Air-Source) | N/A
215675349 | Central Heat Pump | DAY & NIGHT | C5H0V48*K*AAA* |  |  | FCMA5B60L0D*+WALLCON |  | 46500 |  |  | 19.5 | 9.5 | 47000 |  |  | 33000 | 70.21% | 2.2 | Both | 968.75 | 3.875 | HRCU-A-CB (Split System: Heat Pump with Remote Outdoor Unit-Air-Source) | N/A
215676879 | Central Heat Pump | DAY & NIGHT | C5H0V48*K*AAA* |  |  | EVD5X61M24A*+WALLCON | *80CTL0902120B* | 48500 |  |  | 19.5 | 9.5 | 50000 |  |  | 36600 | 73.2% | 2.1 | Both | 1010.4167 | 4.0417 | HRCU-A-CB (Split System: Heat Pump with Remote Outdoor Unit-Air-Source) | N/A
215675989 | Central Heat Pump | DAY & NIGHT | C5H0V48*K*AAA* |  |  | EVM5X61M24A*+WALLCON | *80CTL0902120B* | 48500 |  |  | 19.5 | 9.5 | 50000 |  |  | 36600 | 73.2% | 2.1 | Both | 1010.4167 | 4.0417 | HRCU-A-CB (Split System: Heat Pump with Remote Outdoor Unit-Air-Source) | N/A
215682509 | Central Heat Pump | DAY & NIGHT | C5H0V48*K*AAA* |  |  | EVD5X61M21A*+WALLCON | *97CTN1002122A* | 48500 |  |  | 19.5 | 9.5 | 50000 |  |  | 36800 | 73.6% | 2.12 | Both | 1010.4167 | 4.0417 | HRCU-A-CB (Split System: Heat Pump with Remote Outdoor Unit-Air-Source) | N/A
215675345 | Central Heat Pump | HEIL | H5H0V48*K*AAA* |  |  | FCMA5B60L0D*+WALLCON |  | 46500 |  |  | 19.5 | 9.5 | 47000 |  |  | 33000 | 70.21% | 2.2 | Both | 968.75 | 3.875 | HRCU-A-CB (Split System: Heat Pump with Remote Outdoor Unit-Air-Source) | N/A
215676055 | Central Heat Pump | HEIL | H5H0V48*K*AAA* |  |  | EVM5X61M24A*+WALLCON | *97CMN1002122B* | 48500 |  |  | 19.5 | 9.5 | 50000 |  |  | 36600 | 73.2% | 2.12 | Both | 1010.4167 | 4.0417 | HRCU-A-CB (Split System: Heat Pump with Remote Outdoor Unit-Air-Source) | N/A
215675990 | Central Heat Pump | KEEPRITE | C5H0V48*K*AAA* |  |  | EVM5X61M24A*+WALLCON | *80CTL0902120B* | 48500 |  |  | 19.5 | 9.5 | 50000 |  |  | 36600 | 73.2% | 2.1 | Both | 1010.4167 | 4.0417 | HRCU-A-CB (Split System: Heat Pump with Remote Outdoor Unit-Air-Source) | N/A
215676010 | Central Heat Pump | KEEPRITE | C5H0V48*K*AAA* |  |  | EVM5X61M24A*+WALLCON | *80CTL1352422B* | 48500 |  |  | 19.5 | 9.5 | 50000 |  |  | 36600 | 73.2% | 2.1 | Both | 1010.4167 | 4.0417 | HRCU-A-CB (Split System: Heat Pump with Remote Outdoor Unit-Air-Source) | N/A
215676760 | Central Heat Pump | KEEPRITE | C5H0V48*K*AAA* |  |  | EVD5X61M21A*+WALLCON | *80CTL1102120B* | 48500 |  |  | 19.5 | 9.5 | 50000 |  |  | 36600 | 73.2% | 2.12 | Both | 1010.4167 | 4.0417 | HRCU-A-CB (Split System: Heat Pump with Remote Outdoor Unit-Air-Source) | N/A
215676072 | Central Heat Pump | TEMPSTAR | T5H0V48*K*AAA* |  |  | EVM5X61M24A*+WALLCON | *97CMN1202422B* | 48500 |  |  | 19.5 | 9.5 | 50000 |  |  | 36800 | 73.6% | 2.12 | Both | 1010.4167 | 4.0417 | HRCU-A-CB (Split System: Heat Pump with Remote Outdoor Unit-Air-Source) | N/A
214395389 | Central Heat Pump | LUXAIRE | HH836E2S11 |  |  | JHC36C5CD2SS1 |  | 34000 |  |  | 19 | 9 | 32400 |  |  | 25200 | 77.78% | 2.1 | Both | 708.3333 | 2.8333 | HRCU-A-CB (Split System: Heat Pump with Remote Outdoor Unit-Air-Source) | N/A
215835679 | Central Heat Pump | TRANE | 5TWV8X36A1 |  |  | 5TEMCD04AV31+TDR |  | 33600 |  |  | 18.1 | 8.5 | 33000 |  |  | 25400 | 76.97% | 2.1 | Both | 700 | 2.8 | HRCU-A-CB (Split System: Heat Pump with Remote Outdoor Unit-Air-Source) | N/A
216054431 | Central Heat Pump | MIDEA | MDV-V60WMN10T |  |  | MCPM4860CN10TH | MGV96U100C5C | 52000 |  |  | 16 | 8.9 | 54000 |  |  | 45000 | 83.33% | 1.8 | Both | 1083.3333 | 4.3333 | HRCU-A-CB (Split System: Heat Pump with Remote Outdoor Unit-Air-Source) | N/A
213613204 | Central Heat Pump | AC PRO.com | AK-H02TC/NAA-T(U) |  |  |  |  | 24000 |  |  | 17.8 | 8.8 | 24000 |  |  | 24000 | 100% | 1.75 | Both | 500 | 2 | HSP-A (Single-Package Heat Pump Air-Source) | Yes
215488153 | Central Heat Pump | GOODMAN | GZV6SA1810A* |  |  | CA*EA3022*3A* | G*VC800803B*A* | 17000 |  |  | 19 | 8.8 | 16800 |  |  | 13000 | 77.38% | 2.1 | Both | 354.1667 | 1.4167 | HRCU-A-CB (Split System: Heat Pump with Remote Outdoor Unit-Air-Source) | Both
215488149 | Central Heat Pump | GOODMAN | GZV6SA1810A* |  |  | CA*EA2418*3A* | G*VC800805C*A* | 17000 |  |  | 19 | 8.8 | 16800 |  |  | 13000 | 77.38% | 2.1 | Both | 354.1667 | 1.4167 | HRCU-A-CB (Split System: Heat Pump with Remote Outdoor Unit-Air-Source) | Both
215434222 | Central Heat Pump | GOODMAN | GZV7SA3610A* |  |  | CHPEA4830*3A* | G*VT801005C*A* | 35000 |  |  | 18.5 | 8.1 | 35000 |  |  | 28400 | 81.14% | 2 | Both | 729.1667 | 2.9167 | HRCU-A-CB (Split System: Heat Pump with Remote Outdoor Unit-Air-Source) | Yes
215434224 | Central Heat Pump | GOODMAN | GZV7SA3610A* |  |  | CHPEA4830*3A* | G*VT800805C*A* | 35000 |  |  | 18.5 | 8.1 | 35000 |  |  | 28400 | 81.14% | 2 | Both | 729.1667 | 2.9167 | HRCU-A-CB (Split System: Heat Pump with Remote Outdoor Unit-Air-Source) | Yes
215434223 | Central Heat Pump | GOODMAN | GZV7SA3610A* |  |  | CHPEA4830*3A* | G*VT800805D*A* | 35000 |  |  | 18.5 | 8.1 | 35000 |  |  | 28400 | 81.14% | 2 | Both | 729.1667 | 2.9167 | HRCU-A-CB (Split System: Heat Pump with Remote Outdoor Unit-Air-Source) | Yes
215434416 | Central Heat Pump | AMANA | AZV7SA4810A* |  |  | CHPEA6030*3A* | A*VT801005C*A* | 45500 |  |  | 16.5 | 8.5 | 46500 |  |  | 33600 | 72.26% | 2 | Both | 947.9167 | 3.7917 | HRCU-A-CB (Split System: Heat Pump with Remote Outdoor Unit-Air-Source) | Yes
215434401 | Central Heat Pump | AMANA | AZV7SA4810A* |  |  | CHPEA4830*3A* | A*VT800804C*A* | 45500 |  |  | 16.5 | 8.5 | 46000 |  |  | 33600 | 73.04% | 2 | Both | 947.9167 | 3.7917 | HRCU-A-CB (Split System: Heat Pump with Remote Outdoor Unit-Air-Source) | Yes
215487449 | Central Heat Pump | DAIKIN | DH7VSA4810A* |  |  | CHPEA4830*3A* | D*80VC1005C*A* | 45500 |  |  | 16.5 | 8.5 | 46000 |  |  | 33600 | 73.04% | 2 | Both | 947.9167 | 3.7917 | HRCU-A-CB (Split System: Heat Pump with Remote Outdoor Unit-Air-Source) | Yes
215488129 | Central Heat Pump | GOODMAN | GZV7SA4810A* |  |  | CHPEA6030*3A* | G*VC801005C*A* | 45500 |  |  | 16.5 | 8.5 | 46500 |  |  | 33600 | 72.26% | 2 | Both | 947.9167 | 3.7917 | HRCU-A-CB (Split System: Heat Pump with Remote Outdoor Unit-Air-Source) | Yes
215434422 | Central Heat Pump | AMANA | AZV7SA4810A* |  |  | CHPEA6030*3A* | A*VT800805D*A* | 45500 |  |  | 17 | 8.5 | 46500 |  |  | 33600 | 72.26% | 2 | Both | 947.9167 | 3.7917 | HRCU-A-CB (Split System: Heat Pump with Remote Outdoor Unit-Air-Source) | Yes
215434153 | Central Heat Pump | DAIKIN | DH7VSA3610A* |  |  | CA*EA6030*3A* | D*80SC0805CUA* | 35000 |  |  | 18.5 | 8.5 | 35000 |  |  | 28400 | 81.14% | 2 | Both | 729.1667 | 2.9167 | HRCU-A-CB (Split System: Heat Pump with Remote Outdoor Unit-Air-Source) | Yes
215487737 | Central Heat Pump | AMANA | AZV7SA4210A* |  |  | CHPEA6030*3A* | A*VC800805C*A* | 40500 |  |  | 17 | 8.6 | 41000 |  |  | 31000 | 75.61% | 2 | Both | 843.75 | 3.375 | HRCU-A-CB (Split System: Heat Pump with Remote Outdoor Unit-Air-Source) | Yes
215434250 | Central Heat Pump | DAIKIN | DH7VSA4210A* |  |  | CHPEA4830*3A* | D*80TC0805C*A* | 40500 |  |  | 17 | 8.6 | 41000 |  |  | 31000 | 75.61% | 2 | Both | 843.75 | 3.375 | HRCU-A-CB (Split System: Heat Pump with Remote Outdoor Unit-Air-Source) | Yes
215434252 | Central Heat Pump | DAIKIN | DH7VSA4210A* |  |  | CHPEA4830*3A* | D*80TC1005C*A* | 40500 |  |  | 17 | 8.6 | 41000 |  |  | 31000 | 75.61% | 2 | Both | 843.75 | 3.375 | HRCU-A-CB (Split System: Heat Pump with Remote Outdoor Unit-Air-Source) | Yes
215434325 | Central Heat Pump | GOODMAN | GZV7SA4210A* |  |  | CHPEA4830*3A* | G*VS800805CUA* | 40500 |  |  | 17 | 8.6 | 41000 |  |  | 31000 | 75.61% | 2 | Both | 843.75 | 3.375 | HRCU-A-CB (Split System: Heat Pump with Remote Outdoor Unit-Air-Source) | Yes
215433990 | Central Heat Pump | DAIKIN | DH7VSA2410A* |  |  | CA*EA3626*3A* | D*80SC0805CUA* | 23200 |  |  | 19 | 8.6 | 23200 |  |  | 17000 | 73.28% | 2 | Both | 483.3333 | 1.9333 | HRCU-A-CB (Split System: Heat Pump with Remote Outdoor Unit-Air-Source) | Yes
215488029 | Central Heat Pump | GOODMAN | GZV7SA2410A* |  |  | CA*EA3626*3A* | G*VC800803B*A* | 23200 |  |  | 19 | 8.6 | 23200 |  |  | 17000 | 73.28% | 2 | Both | 483.3333 | 1.9333 | HRCU-A-CB (Split System: Heat Pump with Remote Outdoor Unit-Air-Source) | Yes
215434087 | Central Heat Pump | GOODMAN | GZV7SA2410A* |  |  | CA*EA3022*3A* | G*VT800603B*A* | 23200 |  |  | 19 | 8.6 | 23200 |  |  | 17000 | 73.28% | 2 | Both | 483.3333 | 1.9333 | HRCU-A-CB (Split System: Heat Pump with Remote Outdoor Unit-Air-Source) | Yes
215429064 | Central Heat Pump | AMERICAN STANDARD | 4A6V8X60A1 |  |  | TEM6B0C60H51+TDR+RP |  | 54000 |  |  | 18 | 8.5 | 52500 |  |  | 38000 | 72.38% | 1.8 | Both | 1125 | 4.5 | HRCU-A-CB (Split System: Heat Pump with Remote Outdoor Unit-Air-Source) | No
214610113 | Central Heat Pump | FRIEDRICH | FRP18AZ24AJVC |  |  | TCFZ2421HEAAM | FR962V0855A21M4 | 22800 |  |  | 19 | 8.5 | 22800 |  |  | 26000 | 114% | 2.1 | Both | 475 | 1.9 | HRCU-A-CB (Split System: Heat Pump with Remote Outdoor Unit-Air-Source) | No
214610136 | Central Heat Pump | FRIEDRICH | FRP18AZ36AJVC |  |  | TCFZ6021SEAAM | FR802V0755A21UH | 34200 |  |  | 19 | 8.5 | 34200 |  |  | 43000 | 125.7% | 2.2 | Both | 712.5 | 2.85 | HRCU-A-CB (Split System: Heat Pump with Remote Outdoor Unit-Air-Source) | No
214327250 | Central Heat Pump | FRIEDRICH | FRP18AZ36AJVC |  |  | RCFZ3621MEAAM | FR801V0704A17UHU | 34200 |  |  | 19 | 8.5 | 34200 |  |  | 43500 | 127.2% | 2.2 | Both | 712.5 | 2.85 | HRCU-A-CB (Split System: Heat Pump with Remote Outdoor Unit-Air-Source) | No
212609344 | Central Heat Pump | RHEEM | RP18AZ36AJVC |  |  | RCFZ6021SEAAM | R802V0754A17DZ | 34200 |  |  | 19 | 8.5 | 34200 |  |  | 43500 | 127.2% | 2.2 | Both | 712.5 | 2.85 | HRCU-A-CB (Split System: Heat Pump with Remote Outdoor Unit-Air-Source) | No
212609357 | Central Heat Pump | RUSSELL | SP18AZ36AJVC |  |  | TCFZ6021SEAAM | S802V1004A17UHS | 34200 |  |  | 19 | 8.5 | 34200 |  |  | 43000 | 125.7% | 2.2 | Both | 712.5 | 2.85 | HRCU-A-CB (Split System: Heat Pump with Remote Outdoor Unit-Air-Source) | No
213372386 | Central Heat Pump | RUSSELL | SP18AZ36AJVC |  |  | TCFZ3621MEAAM | S951V0603A17UHU | 34200 |  |  | 19 | 8.5 | 34200 |  |  | 43500 | 127.2% | 2.2 | Both | 712.5 | 2.85 | HRCU-A-CB (Split System: Heat Pump with Remote Outdoor Unit-Air-Source) | No
212609351 | Central Heat Pump | RUUD | UP18AZ36AJVC |  |  | RCFZ6021SEAAM | R802V0754A17DZ | 34200 |  |  | 19 | 8.5 | 34200 |  |  | 43500 | 127.2% | 2.2 | Both | 712.5 | 2.85 | HRCU-A-CB (Split System: Heat Pump with Remote Outdoor Unit-Air-Source) | No
213372380 | Central Heat Pump | SURE | SP18AZ36AJVC |  |  | TCFZ3621MEAAM | S951V0603A17UHU | 34200 |  |  | 19 | 8.5 | 34200 |  |  | 43500 | 127.2% | 2.2 | Both | 712.5 | 2.85 | HRCU-A-CB (Split System: Heat Pump with Remote Outdoor Unit-Air-Source) | No
213829730 | Central Heat Pump | SURE | SP18AZ36AJVC |  |  | TCFZ3621MEAAM | S801V1005A21UHU | 34200 |  |  | 19 | 8.5 | 34200 |  |  | 43000 | 125.7% | 2.2 | Both | 712.5 | 2.85 | HRCU-A-CB (Split System: Heat Pump with Remote Outdoor Unit-Air-Source) | No
210589400 | Central Heat Pump | RUUD | UP18AZ36AJVC |  |  | RCFZ6021SEAAM | U802VA100521Z | 34200 |  |  | 20 | 8.5 | 34200 |  |  | 43000 | 125.7% | 2.2 | Both | 712.5 | 2.85 | HRCU-A-CB (Split System: Heat Pump with Remote Outdoor Unit-Air-Source) | No
214626180 | Central Heat Pump | LENNOX | SL25XPV-036-230A** |  |  | CK40CT-48C-0*+TDR | SL280UH100NV60C* | 34000 |  |  | 21 | 8.8 | 35200 |  |  | 27400 | 77.84% | 1.82 | Both | 708.3333 | 2.8333 | HRCU-A-CB (Split System: Heat Pump with Remote Outdoor Unit-Air-Source) | Yes
214626053 | Central Heat Pump | LENNOX | SL25XPV-024-230A** |  |  | CK40CT-36B-0*+TDR | SL280UH090XV48B* | 22400 |  |  | 22 | 9.3 | 21600 |  |  | 20400 | 94.44% | 1.84 | Both | 466.6667 | 1.8667 | HRCU-A-CB (Split System: Heat Pump with Remote Outdoor Unit-Air-Source) | Yes
214626063 | Central Heat Pump | LENNOX | SL25XPV-024-230A** |  |  | CK40CT-48B-0*+TDR | SL280UH090V48B* | 22200 |  |  | 21 | 9.4 | 21600 |  |  | 20400 | 94.44% | 1.86 | Both | 462.5 | 1.85 | HRCU-A-CB (Split System: Heat Pump with Remote Outdoor Unit-Air-Source) | Yes
214626266 | Central Heat Pump | LENNOX | SL25XPV-048-230A** |  |  | CK40CT-60C-0*+TDR | SL280UH110XV60C* | 46000 |  |  | 20 | 9.5 | 44000 |  |  | 36200 | 82.27% | 1.92 | Both | 958.3333 | 3.8333 | HRCU-A-CB (Split System: Heat Pump with Remote Outdoor Unit-Air-Source) | Yes
207436278 | Central Heat Pump | LENNOX | SL25XPV-036-230A** |  |  | C35-48C+TDR+TXV | SL280UH100NV60C* | 34000 |  |  | 21 | 8.8 | 35200 |  |  | 27400 | 77.84% | 1.82 | Both | 708.3333 | 2.8333 | HRCU-A-CB (Split System: Heat Pump with Remote Outdoor Unit-Air-Source) | Yes
207436484 | Central Heat Pump | LENNOX | SL25XPV-036-230A** |  |  | CX35-48C+TDR | SL280UH090XV60C* | 34000 |  |  | 21.4 | 8.8 | 35400 |  |  | 27400 | 77.4% | 1.84 | Both | 708.3333 | 2.8333 | HRCU-A-CB (Split System: Heat Pump with Remote Outdoor Unit-Air-Source) | Yes
207436470 | Central Heat Pump | LENNOX | SL25XPV-036-230A** |  |  | CX35-48B+TDR | SL280UH080NV48B* | 34000 |  |  | 21.4 | 8.8 | 35400 |  |  | 27600 | 77.97% | 1.8 | Both | 708.3333 | 2.8333 | HRCU-A-CB (Split System: Heat Pump with Remote Outdoor Unit-Air-Source) | Yes
207436565 | Central Heat Pump | LENNOX | SL25XPV-048-230A** |  |  | CHX35-51/61C-**-*+TDR | SL280UH090V60C* | 45000 |  |  | 21 | 9.2 | 45500 |  |  | 37200 | 81.76% | 1.84 | Both | 937.5 | 3.75 | HRCU-A-CB (Split System: Heat Pump with Remote Outdoor Unit-Air-Source) | Yes
207436147 | Central Heat Pump | LENNOX | SL25XPV-024-230A** |  |  | C35-36A+TDR+TXV | SL280UH070XV36A* | 22200 |  |  | 21.8 | 9.2 | 21600 |  |  | 20400 | 94.44% | 1.84 | Both | 462.5 | 1.85 | HRCU-A-CB (Split System: Heat Pump with Remote Outdoor Unit-Air-Source) | Yes
207436151 | Central Heat Pump | LENNOX | SL25XPV-024-230A** |  |  | C35-36B+TDR+TXV | SL280UH090V36B* | 22400 |  |  | 23 | 9.3 | 21400 |  |  | 20400 | 95.33% | 1.84 | Both | 466.6667 | 1.8667 | HRCU-A-CB (Split System: Heat Pump with Remote Outdoor Unit-Air-Source) | Yes
207436610 | Central Heat Pump | LENNOX | SL25XPV-048-230A** |  |  | CX35-60C+TDR | SL280UH110XV60C* | 46000 |  |  | 20 | 9.5 | 44000 |  |  | 36200 | 82.27% | 1.92 | Both | 958.3333 | 3.8333 | HRCU-A-CB (Split System: Heat Pump with Remote Outdoor Unit-Air-Source) | Yes
214097735 | Central Heat Pump | FRIEDRICH | RD17AZ48AJ3N |  |  | TCFZ6024SEANM | FR802V0755A21UH | 45500 |  |  | 17 | 8.1 | 45500 |  |  | 40000 | 87.91% | 2.1 | Both | 947.9167 | 3.7917 | HRCU-A-CB (Split System: Heat Pump with Remote Outdoor Unit-Air-Source) | Yes
214097736 | Central Heat Pump | FRIEDRICH | RD17AZ48AJ3N |  |  | TCFZ6024SEANM | FR802V0755A21DZ | 45500 |  |  | 17 | 8.1 | 45500 |  |  | 40000 | 87.91% | 2.1 | Both | 947.9167 | 3.7917 | HRCU-A-CB (Split System: Heat Pump with Remote Outdoor Unit-Air-Source) | Yes
214097734 | Central Heat Pump | FRIEDRICH | RD17AZ48AJ3N |  |  | TCFZ6024SEANM | FR802V1005A21DZ | 45500 |  |  | 17 | 8.1 | 45500 |  |  | 40000 | 87.91% | 2.1 | Both | 947.9167 | 3.7917 | HRCU-A-CB (Split System: Heat Pump with Remote Outdoor Unit-Air-Source) | Yes
214097691 | Central Heat Pump | RHEEM | RD17AZ48AJ3N |  |  | RCFZ6024SEANM | R801V1505A24UH | 45500 |  |  | 17 | 8.1 | 45500 |  |  | 40000 | 87.91% | 2.1 | Both | 947.9167 | 3.7917 | HRCU-A-CB (Split System: Heat Pump with Remote Outdoor Unit-Air-Source) | Yes
214097597 | Central Heat Pump | RUSSELL | RD17AZ48AJ3N |  |  | TCFZ6024SEANM | S802V1005A21UHS | 45500 |  |  | 17 | 8.1 | 45500 |  |  | 40000 | 87.91% | 2.1 | Both | 947.9167 | 3.7917 | HRCU-A-CB (Split System: Heat Pump with Remote Outdoor Unit-Air-Source) | Yes
214097605 | Central Heat Pump | RUSSELL | RD17AZ48AJ3N |  |  | TCFZ6024SEANM | S802V0755A21UHN | 45500 |  |  | 17 | 8.1 | 45500 |  |  | 40000 | 87.91% | 2.1 | Both | 947.9167 | 3.7917 | HRCU-A-CB (Split System: Heat Pump with Remote Outdoor Unit-Air-Source) | Yes
214066647 | Central Heat Pump | SURE | RD17AZ36AJ3N |  |  | TCFZ3621MTANM | S921V1005A21M4S | 34200 |  |  | 17 | 8.1 | 34200 |  |  | 29600 | 86.55% | 1.9 | Both | 712.5 | 2.85 | HRCU-A-CB (Split System: Heat Pump with Remote Outdoor Unit-Air-Source) | Yes
214097591 | Central Heat Pump | SURE | RD17AZ48AJ3N |  |  | TCFZ6024SEANM | S802V1255A24UHS | 45500 |  |  | 17 | 8.1 | 45500 |  |  | 40000 | 87.91% | 2.1 | Both | 947.9167 | 3.7917 | HRCU-A-CB (Split System: Heat Pump with Remote Outdoor Unit-Air-Source) | Yes
214066633 | Central Heat Pump | RHEEM | RD17AZ36AJ3N |  |  | RCFZ3621MTANM | R801V0754A17UHS | 34200 |  |  | 18 | 8.1 | 34200 |  |  | 29400 | 85.96% | 2 | Both | 712.5 | 2.85 | HRCU-A-CB (Split System: Heat Pump with Remote Outdoor Unit-Air-Source) | Yes
214075238 | Central Heat Pump | RHEEM | RD17AZ60AJ3N |  |  | RCFZ6024STANM | R802VA100521Z | 55500 |  |  | 18 | 8.1 | 53500 |  |  | 49000 | 91.59% | 1.75 | Both | 1156.25 | 4.625 | HRCU-A-CB (Split System: Heat Pump with Remote Outdoor Unit-Air-Source) | Yes
214066539 | Central Heat Pump | RUSSELL | RD17AZ36AJ3N |  |  | TCFZ3621MTANM | S801V0754A17UHS | 34200 |  |  | 18 | 8.1 | 34200 |  |  | 29400 | 85.96% | 2 | Both | 712.5 | 2.85 | HRCU-A-CB (Split System: Heat Pump with Remote Outdoor Unit-Air-Source) | Yes
214075194 | Central Heat Pump | RUSSELL | RD17AZ60AJ3N |  |  | TCFZ6024STANM | S801V1505A24UH | 55500 |  |  | 18 | 8.1 | 53500 |  |  | 49000 | 91.59% | 1.75 | Both | 1156.25 | 4.625 | HRCU-A-CB (Split System: Heat Pump with Remote Outdoor Unit-Air-Source) | Yes
214075260 | Central Heat Pump | RUSSELL | RD17AZ60AJ3N |  |  | TCFZ6024STANM | S802V1255A24UHS | 55500 |  |  | 18 | 8.1 | 53500 |  |  | 49000 | 91.59% | 1.75 | Both | 1156.25 | 4.625 | HRCU-A-CB (Split System: Heat Pump with Remote Outdoor Unit-Air-Source) | Yes
214075187 | Central Heat Pump | RUSSELL | RD17AZ60AJ3N |  |  | TCFZ6024STANM | S801V1005A21UHU | 55500 |  |  | 18 | 8.1 | 54000 |  |  | 49000 | 90.74% | 1.75 | Both | 1156.25 | 4.625 | HRCU-A-CB (Split System: Heat Pump with Remote Outdoor Unit-Air-Source) | Yes
214066817 | Central Heat Pump | RUUD | RD17AZ36AJ3N |  |  | RCFZ3621MTANM | R802V0504A17UHS | 34200 |  |  | 18 | 8.1 | 34200 |  |  | 29800 | 87.13% | 1.9 | Both | 712.5 | 2.85 | HRCU-A-CB (Split System: Heat Pump with Remote Outdoor Unit-Air-Source) | Yes
214066788 | Central Heat Pump | RUUD | RD17AZ36AJ3N |  |  | RCFZ3621MTANM | R802V0504A17UHN | 34200 |  |  | 18 | 8.1 | 34200 |  |  | 29800 | 87.13% | 1.9 | Both | 712.5 | 2.85 | HRCU-A-CB (Split System: Heat Pump with Remote Outdoor Unit-Air-Source) | Yes
214075289 | Central Heat Pump | RUUD | RD17AZ60AJ3N |  |  | RCFZ6024STANM | R802V0755A21UHS | 55500 |  |  | 18 | 8.1 | 54000 |  |  | 49500 | 91.67% | 1.75 | Both | 1156.25 | 4.625 | HRCU-A-CB (Split System: Heat Pump with Remote Outdoor Unit-Air-Source) | Yes
214075221 | Central Heat Pump | SURE | RD17AZ60AJ3N |  |  | TCFZ6024STANM | S802V1005A21DZ | 55500 |  |  | 18 | 8.1 | 53500 |  |  | 49000 | 91.59% | 1.75 | Both | 1156.25 | 4.625 | HRCU-A-CB (Split System: Heat Pump with Remote Outdoor Unit-Air-Source) | Yes
214505279 | Central Heat Pump | AMANA | ASZS60241EA* |  |  | CA*EA2422*4B* | A*VC800603B*A* | 23000 |  |  | 17 | 8.6 | 23000 |  |  | 16100 | 70% | 2 | Both | 479.1667 | 1.9167 | HRCU-A-CB (Split System: Heat Pump with Remote Outdoor Unit-Air-Source) | Yes
214505250 | Central Heat Pump | DAIKIN | DZ6VSA241EA* |  |  | CA*EA3026*4B* | D*80VC1005C*A* | 23000 |  |  | 17 | 8.6 | 23000 |  |  | 16100 | 70% | 2 | Both | 479.1667 | 1.9167 | HRCU-A-CB (Split System: Heat Pump with Remote Outdoor Unit-Air-Source) | Yes
214075555 | Central Heat Pump | RUUD | RD17AZ24AJ3N |  |  | RCFZ2417MTANM | R802V1004A17UHS | 22600 |  |  | 17 | 9.5 | 22600 |  |  | 16800 | 74.34% | 2.1 | Both | 470.8333 | 1.8833 | HRCU-A-CB (Split System: Heat Pump with Remote Outdoor Unit-Air-Source) | Yes
214075473 | Central Heat Pump | SURE | RD17AZ24AJ3N |  |  | TCFZ2417MTANM | S801V0704A17UHU | 22600 |  |  | 17 | 9.5 | 22600 |  |  | 16900 | 74.78% | 2 | Both | 470.8333 | 1.8833 | HRCU-A-CB (Split System: Heat Pump with Remote Outdoor Unit-Air-Source) | Yes
207026916 | Central Heat Pump | AIR-CON | ASDDI4H4S48 |  |  | ASDVI4H4S48 |  | 48000 |  |  | 17.5 | 8.5 | 47000 |  |  | 33000 | 70.21% | 1.9 | Both | 1000 | 4 | HRCU-A-CB (Split System: Heat Pump with Remote Outdoor Unit-Air-Source) | Yes
207028597 | Central Heat Pump | PIONEER | YH4248GHFD18R2 |  |  | DR048GHFD18HT2 |  | 48000 |  |  | 17.5 | 8.5 | 47000 |  |  | 33000 | 70.21% | 1.9 | Both | 1000 | 4 | HRCU-A-CB (Split System: Heat Pump with Remote Outdoor Unit-Air-Source) | Yes
207026911 | Central Heat Pump | AIR-CON | ASDDI4H4S24 |  |  | ASDVI4H4S24 |  | 22000 |  |  | 16.5 | 9 | 23000 |  |  | 16900 | 73.48% | 2.05 | Both | 458.3333 | 1.8333 | HRCU-A-CB (Split System: Heat Pump with Remote Outdoor Unit-Air-Source) | Yes
213249673 | Central Heat Pump | Gridless | O-AYC24SD-1 |  |  | I-AYC24VAH-1 |  | 22000 |  |  | 16.5 | 9 | 23000 |  |  | 16900 | 73.48% | 2.05 | Both | 458.3333 | 1.8333 | HRCU-A-CB (Split System: Heat Pump with Remote Outdoor Unit-Air-Source) | Yes
216051225 | Central Heat Pump | SURE | SP19AY24AJVC |  |  | TCFY2421HEAAM | S802V0504A17UH | 22800 |  |  | 20 | 8.5 | 22800 |  |  | 18500 | 81.14% | 1.8 | Both | 475 | 1.9 | HRCU-A-CB (Split System: Heat Pump with Remote Outdoor Unit-Air-Source) | No
216051125 | Central Heat Pump | RUUD | UP19AY48AJVC |  |  | RCFY4821SEAAM | R802V1005A21UH | 45500 |  |  | 19 | 10 | 45500 |  |  | 41500 | 91.21% | 2.1 | Both | 947.9167 | 3.7917 | HRCU-A-CB (Split System: Heat Pump with Remote Outdoor Unit-Air-Source) | No
216051043 | Central Heat Pump | RHEEM | RP19AY24AJVC |  |  | RCFY2421HEAAM | R801V0504A17UHN | 22800 |  |  | 20 | 10 | 22800 |  |  | 18500 | 81.14% | 1.8 | Both | 475 | 1.9 | HRCU-A-CB (Split System: Heat Pump with Remote Outdoor Unit-Air-Source) | No
216051229 | Central Heat Pump | SURE | SP19AY36AJVC |  |  | TCFY3621MEAAM | S802V0504A17UH | 34200 |  |  | 20 | 10 | 34200 |  |  | 29600 | 86.55% | 2 | Both | 712.5 | 2.85 | HRCU-A-CB (Split System: Heat Pump with Remote Outdoor Unit-Air-Source) | No
215439678 | Central Heat Pump | AMANA | AZV6SA1810A* |  |  | CHPEA2422*3A* | A*VT960803BNA* | 17000 |  |  | 19 | 8.8 | 16800 |  |  | 13000 | 77.38% | 2.1 | Both | 354.1667 | 1.4167 | HRCU-A-CB (Split System: Heat Pump with Remote Outdoor Unit-Air-Source) | Both
215439769 | Central Heat Pump | AMANA | AZV6SA1810A* |  |  | CA*EA2418*3A*+MBVK12BP1X00A* |  | 17000 |  |  | 19 | 8.8 | 16800 |  |  | 13000 | 77.38% | 2.1 | Both | 354.1667 | 1.4167 | HRCU-A-CB (Split System: Heat Pump with Remote Outdoor Unit-Air-Source) | Both
215487801 | Central Heat Pump | AMANA | AZV6SA1810A* |  |  | CA*EA2418*3A* | A*VM970803BNB* | 17000 |  |  | 19 | 8.8 | 16800 |  |  | 13000 | 77.38% | 2.1 | Both | 354.1667 | 1.4167 | HRCU-A-CB (Split System: Heat Pump with Remote Outdoor Unit-Air-Source) | Both
215439680 | Central Heat Pump | AMANA | AZV6SA1810A* |  |  | CA*EA2418*3A* | A*VT960803BNA* | 17000 |  |  | 19 | 8.8 | 16800 |  |  | 13000 | 77.38% | 2.1 | Both | 354.1667 | 1.4167 | HRCU-A-CB (Split System: Heat Pump with Remote Outdoor Unit-Air-Source) | Both
215439712 | Central Heat Pump | AMANA | AZV6SA1810A* |  |  | CHPEA2422*3A* | A*VM970803BNA* | 17000 |  |  | 19 | 8.8 | 16800 |  |  | 13000 | 77.38% | 2.1 | Both | 354.1667 | 1.4167 | HRCU-A-CB (Split System: Heat Pump with Remote Outdoor Unit-Air-Source) | Both
215439669 | Central Heat Pump | DAIKIN | DH6VSA1810A* |  |  | CA*EA2418*3A* | D*97MC0804CNA* | 17000 |  |  | 19 | 8.8 | 16800 |  |  | 13000 | 77.38% | 2.1 | Both | 354.1667 | 1.4167 | HRCU-A-CB (Split System: Heat Pump with Remote Outdoor Unit-Air-Source) | Both
215439726 | Central Heat Pump | GOODMAN | GZV6SA1810A* |  |  | CHPEA2422*3A* | G*VT960403BNA* | 17000 |  |  | 19 | 8.8 | 16800 |  |  | 13000 | 77.38% | 2.1 | Both | 354.1667 | 1.4167 | HRCU-A-CB (Split System: Heat Pump with Remote Outdoor Unit-Air-Source) | Both
215439746 | Central Heat Pump | GOODMAN | GZV6SA1810A* |  |  | CA*EA2418*3A* | G*VS960603BUA* | 17000 |  |  | 19 | 8.8 | 16800 |  |  | 13000 | 77.38% | 2.1 | Both | 354.1667 | 1.4167 | HRCU-A-CB (Split System: Heat Pump with Remote Outdoor Unit-Air-Source) | Both
215434196 | Central Heat Pump | AMANA | AZV7SA3610A* |  |  | CHPEA4830*3A* | A*VM971205DNA* | 35000 |  |  | 18.5 | 8.1 | 35000 |  |  | 28400 | 81.14% | 2 | Both | 729.1667 | 2.9167 | HRCU-A-CB (Split System: Heat Pump with Remote Outdoor Unit-Air-Source) | Yes
215434165 | Central Heat Pump | DAIKIN | DH7VSA3610A* |  |  | CHPEA4830*3A* | D*97MC1005CNA* | 35000 |  |  | 18.5 | 8.1 | 35000 |  |  | 28400 | 81.14% | 2 | Both | 729.1667 | 2.9167 | HRCU-A-CB (Split System: Heat Pump with Remote Outdoor Unit-Air-Source) | Yes
215434226 | Central Heat Pump | GOODMAN | GZV7SA3610A* |  |  | CHPEA4830*3A* | G*VS960805CUA* | 35000 |  |  | 18.5 | 8.1 | 35000 |  |  | 28400 | 81.14% | 2 | Both | 729.1667 | 2.9167 | HRCU-A-CB (Split System: Heat Pump with Remote Outdoor Unit-Air-Source) | Yes
215433921 | Central Heat Pump | AMANA | AZV7SA3610A* |  |  | CHPEA4830*3A*+MBVK20DP1X00A* |  | 35000 |  |  | 19 | 8.1 | 35000 |  |  | 28400 | 81.14% | 2 | Both | 729.1667 | 2.9167 | HRCU-A-CB (Split System: Heat Pump with Remote Outdoor Unit-Air-Source) | Yes
215433922 | Central Heat Pump | AMANA | AZV7SA3610A* |  |  | CHPEA4830*3A*+MBVK16CP1X00A* |  | 35000 |  |  | 19 | 8.1 | 35000 |  |  | 28400 | 81.14% | 2 | Both | 729.1667 | 2.9167 | HRCU-A-CB (Split System: Heat Pump with Remote Outdoor Unit-Air-Source) | Yes
215433927 | Central Heat Pump | GOODMAN | GZV7SA3610A* |  |  | CHPEA4830*3A*+MBVK20DP1X00A* |  | 35000 |  |  | 19 | 8.1 | 35000 |  |  | 28400 | 81.14% | 2 | Both | 729.1667 | 2.9167 | HRCU-A-CB (Split System: Heat Pump with Remote Outdoor Unit-Air-Source) | Yes
215434405 | Central Heat Pump | AMANA | AZV7SA4810A* |  |  | CHPEA4830*3A* | A*VT960804CNA* | 45500 |  |  | 16.2 | 8.5 | 46000 |  |  | 33600 | 73.04% | 2 | Both | 947.9167 | 3.7917 | HRCU-A-CB (Split System: Heat Pump with Remote Outdoor Unit-Air-Source) | Yes
215487758 | Central Heat Pump | AMANA | AZV7SA4810A* |  |  | CHPEA4830*3A* | A*VM970804CNB* | 45500 |  |  | 16.2 | 8.5 | 46000 |  |  | 33600 | 73.04% | 2 | Both | 947.9167 | 3.7917 | HRCU-A-CB (Split System: Heat Pump with Remote Outdoor Unit-Air-Source) | Yes
215434404 | Central Heat Pump | AMANA | AZV7SA4810A* |  |  | CHPEA4830*3A* | A*VS960805CUA* | 45500 |  |  | 16.2 | 8.5 | 46000 |  |  | 33600 | 73.04% | 2 | Both | 947.9167 | 3.7917 | HRCU-A-CB (Split System: Heat Pump with Remote Outdoor Unit-Air-Source) | Yes
215434419 | Central Heat Pump | AMANA | AZV7SA4810A* |  |  | CHPEA6030*3A* | A*VT961005CNA* | 45500 |  |  | 16.2 | 8.5 | 46500 |  |  | 33600 | 72.26% | 2 | Both | 947.9167 | 3.7917 | HRCU-A-CB (Split System: Heat Pump with Remote Outdoor Unit-Air-Source) | Yes
215434417 | Central Heat Pump | AMANA | AZV7SA4810A* |  |  | CHPEA6030*3A* | A*VS960805CUA* | 45500 |  |  | 16.2 | 8.5 | 46500 |  |  | 33600 | 72.26% | 2 | Both | 947.9167 | 3.7917 | HRCU-A-CB (Split System: Heat Pump with Remote Outdoor Unit-Air-Source) | Yes
215434379 | Central Heat Pump | DAIKIN | DH7VSA4810A* |  |  | CHPEA6030*3A* | D*96TC0804CNA* | 45500 |  |  | 16.2 | 8.5 | 46500 |  |  | 33600 | 72.26% | 2 | Both | 947.9167 | 3.7917 | HRCU-A-CB (Split System: Heat Pump with Remote Outdoor Unit-Air-Source) | Yes
215434447 | Central Heat Pump | GOODMAN | GZV7SA4810A* |  |  | CHPEA4830*3A* | G*VM971005CNA* | 45500 |  |  | 16.2 | 8.5 | 46000 |  |  | 33600 | 73.04% | 2 | Both | 947.9167 | 3.7917 | HRCU-A-CB (Split System: Heat Pump with Remote Outdoor Unit-Air-Source) | Yes
215488132 | Central Heat Pump | GOODMAN | GZV7SA4810A* |  |  | CHPEA6030*3A* | G*VM970804CNB* | 45500 |  |  | 16.2 | 8.5 | 46500 |  |  | 33600 | 72.26% | 2 | Both | 947.9167 | 3.7917 | HRCU-A-CB (Split System: Heat Pump with Remote Outdoor Unit-Air-Source) | Yes
215434445 | Central Heat Pump | GOODMAN | GZV7SA4810A* |  |  | CHPEA4830*3A* | G*VT961005CNA* | 45500 |  |  | 16.2 | 8.5 | 46000 |  |  | 33600 | 73.04% | 2 | Both | 947.9167 | 3.7917 | HRCU-A-CB (Split System: Heat Pump with Remote Outdoor Unit-Air-Source) | Yes
215433952 | Central Heat Pump | DAIKIN | DH7VSA4810A* |  |  | CHPEA6030*3A*+MBVK20DP1X00A* |  | 45500 |  |  | 17.5 | 8.5 | 46500 |  |  | 33600 | 72.26% | 2 | Both | 947.9167 | 3.7917 | HRCU-A-CB (Split System: Heat Pump with Remote Outdoor Unit-Air-Source) | Yes
215434184 | Central Heat Pump | AMANA | AZV7SA3610A* |  |  | CA*EA6030*3A* | A*VS960805CUA* | 35000 |  |  | 18 | 8.5 | 35000 |  |  | 28400 | 81.14% | 2 | Both | 729.1667 | 2.9167 | HRCU-A-CB (Split System: Heat Pump with Remote Outdoor Unit-Air-Source) | Yes
215434167 | Central Heat Pump | AMANA | AZV7SA3610A* |  |  | CA*EA4830*3A* | A*VT961205DNA* | 34800 |  |  | 18.5 | 8.5 | 35000 |  |  | 28400 | 81.14% | 2 | Both | 725 | 2.9 | HRCU-A-CB (Split System: Heat Pump with Remote Outdoor Unit-Air-Source) | Yes
215434177 | Central Heat Pump | AMANA | AZV7SA3610A* |  |  | CA*EA4830*3A* | A*VM971205DNA* | 34800 |  |  | 18.5 | 8.5 | 35000 |  |  | 28400 | 81.14% | 2 | Both | 725 | 2.9 | HRCU-A-CB (Split System: Heat Pump with Remote Outdoor Unit-Air-Source) | Yes
215429745 | Central Heat Pump | GOODMAN | GZV7SA3610A* |  |  | AHVE48CP1300A* |  | 34800 |  |  | 18.5 | 8.5 | 35000 |  |  | 28400 | 81.14% | 2 | Both | 725 | 2.9 | HRCU-A-CB (Split System: Heat Pump with Remote Outdoor Unit-Air-Source) | Yes
215429748 | Central Heat Pump | GOODMAN | GZV7SA3610A* |  |  | AHVE60DP0300A* |  | 35000 |  |  | 19 | 8.5 | 35000 |  |  | 28400 | 81.14% | 2 | Both | 729.1667 | 2.9167 | HRCU-A-CB (Split System: Heat Pump with Remote Outdoor Unit-Air-Source) | Yes
215434296 | Central Heat Pump | AMANA | AZV7SA4210A* |  |  | CHPEA6030*3A* | A*VM970804CNA* | 40500 |  |  | 16.5 | 8.6 | 41000 |  |  | 31000 | 75.61% | 2 | Both | 843.75 | 3.375 | HRCU-A-CB (Split System: Heat Pump with Remote Outdoor Unit-Air-Source) | Yes
215434253 | Central Heat Pump | DAIKIN | DH7VSA4210A* |  |  | CHPEA4830*3A* | D*96TC0804CNA* | 40500 |  |  | 16.5 | 8.6 | 41000 |  |  | 31000 | 75.61% | 2 | Both | 843.75 | 3.375 | HRCU-A-CB (Split System: Heat Pump with Remote Outdoor Unit-Air-Source) | Yes
215434335 | Central Heat Pump | GOODMAN | GZV7SA4210A* |  |  | CHPEA6030*3A* | G*VM970804CNA* | 40500 |  |  | 16.5 | 8.6 | 41000 |  |  | 31000 | 75.61% | 2 | Both | 843.75 | 3.375 | HRCU-A-CB (Split System: Heat Pump with Remote Outdoor Unit-Air-Source) | Yes
215434322 | Central Heat Pump | GOODMAN | GZV7SA4210A* |  |  | CHPEA4830*3A* | G*VM970804CNA* | 40500 |  |  | 16.5 | 8.6 | 41000 |  |  | 31000 | 75.61% | 2 | Both | 843.75 | 3.375 | HRCU-A-CB (Split System: Heat Pump with Remote Outdoor Unit-Air-Source) | Yes
215434336 | Central Heat Pump | GOODMAN | GZV7SA4210A* |  |  | CHPEA6030*3A* | G*VM971005CNA* | 40500 |  |  | 16.5 | 8.6 | 41000 |  |  | 31000 | 75.61% | 2 | Both | 843.75 | 3.375 | HRCU-A-CB (Split System: Heat Pump with Remote Outdoor Unit-Air-Source) | Yes
215434339 | Central Heat Pump | GOODMAN | GZV7SA4210A* |  |  | CHPEA6030*3A* | G*VS960805CUA* | 40500 |  |  | 16.5 | 8.6 | 41000 |  |  | 31000 | 75.61% | 2 | Both | 843.75 | 3.375 | HRCU-A-CB (Split System: Heat Pump with Remote Outdoor Unit-Air-Source) | Yes
215434036 | Central Heat Pump | AMANA | AZV7SA2410A* |  |  | CA*EA3022*3A* | A*VT960403BNA* | 23200 |  |  | 19 | 8.6 | 23200 |  |  | 17000 | 73.28% | 2 | Both | 483.3333 | 1.9333 | HRCU-A-CB (Split System: Heat Pump with Remote Outdoor Unit-Air-Source) | Yes
215434041 | Central Heat Pump | AMANA | AZV7SA2410A* |  |  | CA*EA3626*3A* | A*VM970603BNA* | 23200 |  |  | 19 | 8.6 | 23200 |  |  | 17000 | 73.28% | 2 | Both | 483.3333 | 1.9333 | HRCU-A-CB (Split System: Heat Pump with Remote Outdoor Unit-Air-Source) | Yes
215434076 | Central Heat Pump | AMANA | AZV7SA2410A* |  |  | CHPEA3026*3A* | A*VT960803BNA* | 23200 |  |  | 19 | 8.6 | 23200 |  |  | 17000 | 73.28% | 2 | Both | 483.3333 | 1.9333 | HRCU-A-CB (Split System: Heat Pump with Remote Outdoor Unit-Air-Source) | Yes
215487658 | Central Heat Pump | AMANA | AZV7SA2410A* |  |  | CA*EA3022*3A* | A*VC961005CNB* | 23200 |  |  | 19 | 8.6 | 23200 |  |  | 17000 | 73.28% | 2 | Both | 483.3333 | 1.9333 | HRCU-A-CB (Split System: Heat Pump with Remote Outdoor Unit-Air-Source) | Yes
215434030 | Central Heat Pump | AMANA | AZV7SA2410A* |  |  | CA*EA3022*3A* | A*VS960805CUA* | 23200 |  |  | 19 | 8.6 | 23200 |  |  | 17000 | 73.28% | 2 | Both | 483.3333 | 1.9333 | HRCU-A-CB (Split System: Heat Pump with Remote Outdoor Unit-Air-Source) | Yes
215433898 | Central Heat Pump | DAIKIN | DH7VSA2410A* |  |  | CHPEA3026*3A*+MBVK16CP1X00A* |  | 23200 |  |  | 19 | 8.6 | 23200 |  |  | 17000 | 73.28% | 2 | Both | 483.3333 | 1.9333 | HRCU-A-CB (Split System: Heat Pump with Remote Outdoor Unit-Air-Source) | Yes
215434001 | Central Heat Pump | DAIKIN | DH7VSA2410A* |  |  | CA*EA3626*3A* | D*96TC0803BNA* | 23200 |  |  | 19 | 8.6 | 23200 |  |  | 17000 | 73.28% | 2 | Both | 483.3333 | 1.9333 | HRCU-A-CB (Split System: Heat Pump with Remote Outdoor Unit-Air-Source) | Yes
215434000 | Central Heat Pump | DAIKIN | DH7VSA2410A* |  |  | CA*EA3626*3A* | D*96TC0603BNA* | 23200 |  |  | 19 | 8.6 | 23200 |  |  | 17000 | 73.28% | 2 | Both | 483.3333 | 1.9333 | HRCU-A-CB (Split System: Heat Pump with Remote Outdoor Unit-Air-Source) | Yes
215433987 | Central Heat Pump | DAIKIN | DH7VSA2410A* |  |  | CA*EA3626*3A* | D*97MC0804CNA* | 23200 |  |  | 19 | 8.6 | 23200 |  |  | 17000 | 73.28% | 2 | Both | 483.3333 | 1.9333 | HRCU-A-CB (Split System: Heat Pump with Remote Outdoor Unit-Air-Source) | Yes
215433967 | Central Heat Pump | DAIKIN | DH7VSA2410A* |  |  | CA*EA3022*3A* | D*97MC0603BNA* | 23200 |  |  | 19 | 8.6 | 23200 |  |  | 17000 | 73.28% | 2 | Both | 483.3333 | 1.9333 | HRCU-A-CB (Split System: Heat Pump with Remote Outdoor Unit-Air-Source) | Yes
215433984 | Central Heat Pump | DAIKIN | DH7VSA2410A* |  |  | CA*EA3022*3A* | D*96TC1005CNA* | 23200 |  |  | 19 | 8.6 | 23200 |  |  | 17000 | 73.28% | 2 | Both | 483.3333 | 1.9333 | HRCU-A-CB (Split System: Heat Pump with Remote Outdoor Unit-Air-Source) | Yes
215487379 | Central Heat Pump | DAIKIN | DH7VSA2410A* |  |  | CA*EA3626*3A* | D*96VC0403BNA* | 23200 |  |  | 19 | 8.6 | 23200 |  |  | 17000 | 73.28% | 2 | Both | 483.3333 | 1.9333 | HRCU-A-CB (Split System: Heat Pump with Remote Outdoor Unit-Air-Source) | Yes
215434004 | Central Heat Pump | DAIKIN | DH7VSA2410A* |  |  | CHPEA3026*3A* | D*97MC0603BNA* | 23200 |  |  | 19 | 8.6 | 23200 |  |  | 17000 | 73.28% | 2 | Both | 483.3333 | 1.9333 | HRCU-A-CB (Split System: Heat Pump with Remote Outdoor Unit-Air-Source) | Yes
215434005 | Central Heat Pump | DAIKIN | DH7VSA2410A* |  |  | CHPEA3026*3A* | D*97MC0803BNA* | 23200 |  |  | 19 | 8.6 | 23200 |  |  | 17000 | 73.28% | 2 | Both | 483.3333 | 1.9333 | HRCU-A-CB (Split System: Heat Pump with Remote Outdoor Unit-Air-Source) | Yes
215434130 | Central Heat Pump | GOODMAN | GZV7SA2410A* |  |  | CHPEA3026*3A* | G*VT960403BNA* | 23200 |  |  | 19 | 8.6 | 23200 |  |  | 17000 | 73.28% | 2 | Both | 483.3333 | 1.9333 | HRCU-A-CB (Split System: Heat Pump with Remote Outdoor Unit-Air-Source) | Yes
215434094 | Central Heat Pump | GOODMAN | GZV7SA2410A* |  |  | CA*EA3022*3A* | G*VT960803BNA* | 23200 |  |  | 19 | 8.6 | 23200 |  |  | 17000 | 73.28% | 2 | Both | 483.3333 | 1.9333 | HRCU-A-CB (Split System: Heat Pump with Remote Outdoor Unit-Air-Source) | Yes
215434391 | Central Heat Pump | AMANA | AZV7SA4810A* |  |  | CA*EA6030*3A* | A*VS960805CUA* | 45500 |  |  | 16.2 | 8.8 | 47000 |  |  | 33600 | 71.49% | 2 | Both | 947.9167 | 3.7917 | HRCU-A-CB (Split System: Heat Pump with Remote Outdoor Unit-Air-Source) | Yes
215488110 | Central Heat Pump | GOODMAN | GZV7SA4810A* |  |  | CA*EA6030*3A* | G*VC960804CNB* | 45500 |  |  | 16.2 | 8.8 | 47000 |  |  | 33600 | 71.49% | 2 | Both | 947.9167 | 3.7917 | HRCU-A-CB (Split System: Heat Pump with Remote Outdoor Unit-Air-Source) | Yes
215434431 | Central Heat Pump | GOODMAN | GZV7SA4810A* |  |  | CA*EA6030*3A* | G*VT960804CNA* | 45500 |  |  | 16.2 | 8.8 | 47000 |  |  | 33600 | 71.49% | 2 | Both | 947.9167 | 3.7917 | HRCU-A-CB (Split System: Heat Pump with Remote Outdoor Unit-Air-Source) | Yes
215434399 | Central Heat Pump | AMANA | AZV7SA4810A* |  |  | CA*EA6030*3A* | A*VM971205DNA* | 45500 |  |  | 16.5 | 8.8 | 47000 |  |  | 33600 | 71.49% | 2 | Both | 947.9167 | 3.7917 | HRCU-A-CB (Split System: Heat Pump with Remote Outdoor Unit-Air-Source) | Yes
215434319 | Central Heat Pump | GOODMAN | GZV7SA4210A* |  |  | CA*EA6030*3A* | G*VT961005CNA* | 40500 |  |  | 16.5 | 8.8 | 41000 |  |  | 31000 | 75.61% | 2 | Both | 843.75 | 3.375 | HRCU-A-CB (Split System: Heat Pump with Remote Outdoor Unit-Air-Source) | Yes
215434309 | Central Heat Pump | GOODMAN | GZV7SA4210A* |  |  | CA*EA6030*3A* | G*VM970804CNA* | 40500 |  |  | 16.5 | 8.8 | 41000 |  |  | 31000 | 75.61% | 2 | Both | 843.75 | 3.375 | HRCU-A-CB (Split System: Heat Pump with Remote Outdoor Unit-Air-Source) | Yes
215434436 | Central Heat Pump | GOODMAN | GZV7SA4810A* |  |  | CA*EA6030*3A* | G*VT961005DNA* | 45500 |  |  | 16.5 | 8.8 | 47000 |  |  | 33600 | 71.49% | 2 | Both | 947.9167 | 3.7917 | HRCU-A-CB (Split System: Heat Pump with Remote Outdoor Unit-Air-Source) | Yes
215487422 | Central Heat Pump | DAIKIN | DH7VSA4210A* |  |  | CA*EA6030*3A* | D*96VC1205DNA* | 40500 |  |  | 17 | 8.8 | 41000 |  |  | 31000 | 75.61% | 2 | Both | 843.75 | 3.375 | HRCU-A-CB (Split System: Heat Pump with Remote Outdoor Unit-Air-Source) | Yes
215429749 | Central Heat Pump | AMANA | AZV7SA4210A* |  |  | AHVE60DP0300A* |  | 41000 |  |  | 17.5 | 8.8 | 41000 |  |  | 31000 | 75.61% | 2 | Both | 854.1667 | 3.4167 | HRCU-A-CB (Split System: Heat Pump with Remote Outdoor Unit-Air-Source) | Yes
215433932 | Central Heat Pump | DAIKIN | DH7VSA4210A* |  |  | CHPEA4830*3A*+MBVK20DP1X00A* |  | 41000 |  |  | 17.5 | 8.8 | 41000 |  |  | 31000 | 75.61% | 2 | Both | 854.1667 | 3.4167 | HRCU-A-CB (Split System: Heat Pump with Remote Outdoor Unit-Air-Source) | Yes
215433944 | Central Heat Pump | GOODMAN | GZV7SA4210A* |  |  | CHPEA4830*3A*+MBVK20DP1X00A* |  | 41000 |  |  | 17.5 | 8.8 | 41000 |  |  | 31000 | 75.61% | 2 | Both | 854.1667 | 3.4167 | HRCU-A-CB (Split System: Heat Pump with Remote Outdoor Unit-Air-Source) | Yes
215433945 | Central Heat Pump | GOODMAN | GZV7SA4210A* |  |  | CHPEA6030*3A*+MBVK16CP1X00A* |  | 41000 |  |  | 17.5 | 8.8 | 41000 |  |  | 31000 | 75.61% | 2 | Both | 854.1667 | 3.4167 | HRCU-A-CB (Split System: Heat Pump with Remote Outdoor Unit-Air-Source) | Yes
215420685 | Central Heat Pump | BOREAL | ENX24HPJ132OA |  |  | ENX24HPJ132IA |  | 24000 |  |  | 16 | 9.5 | 24000 |  |  | 24000 | 100% | 1.8 | Both | 500 | 2 | HRCU-A-CB (Split System: Heat Pump with Remote Outdoor Unit-Air-Source) | Yes
215387240 | Central Heat Pump | ACIQ | ACIQ-48-HP32 |  |  | ACIQ-48-AH32 |  | 48000 |  |  | 17 | 9.5 | 48000 |  |  | 45000 | 93.75% | 1.8 | Both | 1000 | 4 | HRCU-A-CB (Split System: Heat Pump with Remote Outdoor Unit-Air-Source) | Yes
215390438 | Central Heat Pump | TOSOT | TU48W-EDU |  |  | TUD48AH2-EDU |  | 48000 |  |  | 17 | 9.5 | 48000 |  |  | 45000 | 93.75% | 1.8 | Both | 1000 | 4 | HRCU-A-CB (Split System: Heat Pump with Remote Outdoor Unit-Air-Source) | Yes
215429198 | Central Heat Pump | GOODMAN | GZV7SA4210A* |  |  | AHVE60DP1300A* |  | 41000 |  |  | 17.5 | 8.8 | 41000 |  |  | 31000 | 75.61% | 2 | Both | 854.1667 | 3.4167 | HRCU-A-CB (Split System: Heat Pump with Remote Outdoor Unit-Air-Source) | Yes
215387237 | Central Heat Pump | 1HVAC | ACIQ-60-HP32 |  |  | ACIQ-60-AH32 |  | 54000 |  |  | 16 | 9 | 54000 |  |  | 45000 | 83.33% | 1.8 | Both | 1125 | 4.5 | HRCU-A-CB (Split System: Heat Pump with Remote Outdoor Unit-Air-Source) | Yes
215387233 | Central Heat Pump | Stealth Comfort | ACIQ-PHH1760000K000V |  |  |  |  | 56000 |  |  | 17 | 8.3 | 57000 |  |  | 45000 | 78.95% | 1.8 | Both | 1166.6667 | 4.6667 | HSP-A (Single-Package Heat Pump Air-Source) | Yes
213297697 | Central Heat Pump | JOHNSON CONTROLS | HMH72B341 |  |  | XAFC36DBCN1 | Z9ET060B12SMPS1 | 33800 |  |  | 17.5 | 8.5 | 33400 |  |  | 23400 | 70.06% | 2 | Both | 704.1667 | 2.8167 | HRCU-A-CB (Split System: Heat Pump with Remote Outdoor Unit-Air-Source) | Yes
210343157 | Central Heat Pump | INNOVAIR | SHV48H2R20 |  |  | DEV48H2R19 |  | 47000 |  |  | 15.6 | 9.4 | 50000 |  |  | 46000 | 92% | 1.9 | Both | 979.1667 | 3.9167 | HRCU-A-CB (Split System: Heat Pump with Remote Outdoor Unit-Air-Source) | Yes
212396496 | Central Heat Pump | Panasonic | CU-HE48YAHK6 |  |  | CS-HE48YAHK6 |  | 47000 |  |  | 15.6 | 9.4 | 50000 |  |  | 46000 | 92% | 1.9 | Both | 979.1667 | 3.9167 | HRCU-A-CB (Split System: Heat Pump with Remote Outdoor Unit-Air-Source) | Yes
213363370 | Central Heat Pump | INNOVAIR | SHV30H2R20 |  |  | FEV30H2R19 |  | 28000 |  |  | 18.2 | 8.8 | 30000 |  |  | 26000 | 86.67% | 1.8 | Both | 583.3333 | 2.3333 | HRCU-A-CB (Split System: Heat Pump with Remote Outdoor Unit-Air-Source) | Both
210532928 | Central Heat Pump | CARRIER | 25VNA448A*031* |  |  | CSPH*4812AL*+UI | 59TN6B100C21**22 | 44500 |  |  | 20 | 9 | 46500 |  |  | 36600 | 78.71% | 2.22 | Both | 927.0833 | 3.7083 | HRCU-A-CB (Split System: Heat Pump with Remote Outdoor Unit-Air-Source) | Both
213770358 | Central Heat Pump | BRYANT HEATING AND COOLING SYSTEMS | 284ANV048*0**B* |  |  | CSPH*6012AL*+UI | 986TD66120C24*** | 45000 |  |  | 20.5 | 9 | 46000 |  |  | 36000 | 78.26% | 2.34 | Both | 937.5 | 3.75 | HRCU-A-CB (Split System: Heat Pump with Remote Outdoor Unit-Air-Source) | Both
213770355 | Central Heat Pump | CARRIER | 25VNA448A*031* |  |  | CSPH*6012AL*+UI | 59TN6C100C21**22 | 45000 |  |  | 20.5 | 9 | 46000 |  |  | 36200 | 78.7% | 2.34 | Both | 937.5 | 3.75 | HRCU-A-CB (Split System: Heat Pump with Remote Outdoor Unit-Air-Source) | Both
214053826 | Central Heat Pump | BOSCH | BOVD-36HDN1-M20G |  |  | BMAC2430ANTD | BGH96M080B3B | 23800 |  |  | 18 | 9 | 24000 |  |  | 17200 | 71.67% | 1.85 | Both | 495.8333 | 1.9833 | HRCU-A-CB (Split System: Heat Pump with Remote Outdoor Unit-Air-Source) | Both
214660558 | Central Heat Pump | ECOER | EODA19H-4860AA* |  |  | GNC3036BPT | MGH96M060B3A | 33000 |  |  | 18 | 9 | 35000 |  |  | 28000 | 80% | 1.95 | Both | 687.5 | 2.75 | HRCU-A-CB (Split System: Heat Pump with Remote Outdoor Unit-Air-Source) | Both
213386503 | Central Heat Pump | AC PRO.COM | AOD30-24HFN1-MW |  |  | AVBL-24HWFN1-MI3 |  | 24000 |  |  | 19 | 9.3 | 27400 |  |  | 24000 | 87.59% | 1.91 | Both | 500 | 2 | HRCU-A-CB (Split System: Heat Pump with Remote Outdoor Unit-Air-Source) | Both
213433253 | Central Heat Pump | ACIQ | ACIQ-24-HPB |  |  | ACIQ-24W-P |  | 24000 |  |  | 19 | 9.3 | 27400 |  |  | 24000 | 87.59% | 1.91 | Both | 500 | 2 | HRCU-A-CB (Split System: Heat Pump with Remote Outdoor Unit-Air-Source) | Both
213500936 | Central Heat Pump | 1HVAC | ACIQ-36-HPC |  |  | ACIQ-36-AHB* |  | 35000 |  |  | 16.3 | 9.5 | 39000 |  |  | 38000 | 97.44% | 1.8 | Both | 729.1667 | 2.9167 | HRCU-A-CB (Split System: Heat Pump with Remote Outdoor Unit-Air-Source) | Both
214660542 | Central Heat Pump | ECOER | EODA19H-4860AA* |  |  | EAHATN-60BA* |  | 54000 |  |  | 18.5 | 9.5 | 55000 |  |  | 38500 | 70% | 1.9 | Both | 1125 | 4.5 | HRCU-A-CB (Split System: Heat Pump with Remote Outdoor Unit-Air-Source) | Both
214243999 | Central Heat Pump | CARRIER | 25VNA424A*031* |  |  | CNPV*3017AL*+UI | 59TN6C040C14**10 | 22800 |  |  | 17.5 | 9.5 | 27000 |  |  | 20600 | 76.3% | 2.28 | Both | 475 | 1.9 | HRCU-A-CB (Split System: Heat Pump with Remote Outdoor Unit-Air-Source) | Both
214244017 | Central Heat Pump | CARRIER | 25VNA424A*031* |  |  | CNPV*3617AL*+UI | 59TN6C040C14**10 | 22800 |  |  | 17.5 | 9.5 | 27000 |  |  | 20600 | 76.3% | 2.28 | Both | 475 | 1.9 | HRCU-A-CB (Split System: Heat Pump with Remote Outdoor Unit-Air-Source) | Both
214244057 | Central Heat Pump | CARRIER | 25VNA424A*031* |  |  | CNPV*4217AL*+UI | 59TN6C040C14**10 | 23200 |  |  | 18 | 9.5 | 27000 |  |  | 20400 | 75.56% | 2.36 | Both | 483.3333 | 1.9333 | HRCU-A-CB (Split System: Heat Pump with Remote Outdoor Unit-Air-Source) | Both
210532879 | Central Heat Pump | BRYANT HEATING AND COOLING SYSTEMS | 284ANV048*0**B* |  |  | CAP**6024AL*+UI | 987MB66100C21*** | 44500 |  |  | 21 | 9.5 | 46000 |  |  | 36200 | 78.7% | 2.34 | Both | 927.0833 | 3.7083 | HRCU-A-CB (Split System: Heat Pump with Remote Outdoor Unit-Air-Source) | Both
213770284 | Central Heat Pump | BRYANT HEATING AND COOLING SYSTEMS | 284ANV048*0**B* |  |  | CAP**6024AL*+UI | 88*TB60090C21*** | 44500 |  |  | 21 | 9.5 | 46000 |  |  | 36000 | 78.26% | 2.34 | Both | 927.0833 | 3.7083 | HRCU-A-CB (Split System: Heat Pump with Remote Outdoor Unit-Air-Source) | Both
213770304 | Central Heat Pump | BRYANT HEATING AND COOLING SYSTEMS | 284ANV048*0**B* |  |  | CAP**6121AL*+UI | 88*TB60110C21*** | 45500 |  |  | 21.5 | 9.5 | 46000 |  |  | 36200 | 78.7% | 2.36 | Both | 947.9167 | 3.7917 | HRCU-A-CB (Split System: Heat Pump with Remote Outdoor Unit-Air-Source) | Both
214244034 | Central Heat Pump | BRYANT HEATING AND COOLING SYSTEMS | 284ANV024*0**B* |  |  | CNPV*3621AL*+UI | 987MC42060C17*** | 22800 |  |  | 19.5 | 9.5 | 26800 |  |  | 20200 | 75.37% | 2.34 | Both | 475 | 1.9 | HRCU-A-CB (Split System: Heat Pump with Remote Outdoor Unit-Air-Source) | Both
214243990 | Central Heat Pump | BRYANT HEATING AND COOLING SYSTEMS | 284ANV024*0**B* |  |  | CNPV*3017AL*+UI | 88*TB36070C14*** | 23200 |  |  | 20 | 9.5 | 26600 |  |  | 20000 | 75.19% | 2.36 | Both | 483.3333 | 1.9333 | HRCU-A-CB (Split System: Heat Pump with Remote Outdoor Unit-Air-Source) | Both
214569449 | Central Heat Pump | BRYANT HEATING AND COOLING SYSTEMS | 284ANV048*0**B* |  |  | CAP**6124AL*+UI | 935CB66100C21*** | 45500 |  |  | 21.5 | 10 | 46000 |  |  | 36200 | 78.7% | 2.38 | Both | 947.9167 | 3.7917 | HRCU-A-CB (Split System: Heat Pump with Remote Outdoor Unit-Air-Source) | Both
210532963 | Central Heat Pump | BRYANT HEATING AND COOLING SYSTEMS | 284ANV024*0**B* |  |  | CAP**2517AL*+UI | 987MB42080C17*** | 24000 |  |  | 20 | 10.5 | 26600 |  |  | 19900 | 74.81% | 2.5 | Both | 500 | 2 | HRCU-A-CB (Split System: Heat Pump with Remote Outdoor Unit-Air-Source) | Both
213785032 | Central Heat Pump | BRYANT HEATING AND COOLING SYSTEMS | 284ANV024*0**B* |  |  | CAP**2517AL*+UI | 88*TB48070C17*** | 24000 |  |  | 20 | 10.5 | 26400 |  |  | 19800 | 75% | 2.5 | Both | 500 | 2 | HRCU-A-CB (Split System: Heat Pump with Remote Outdoor Unit-Air-Source) | Both
213785182 | Central Heat Pump | BRYANT HEATING AND COOLING SYSTEMS | 284ANV024*0**B* |  |  | CAP**4321AL*+UI | 986TD42080C17*** | 24000 |  |  | 20 | 10.5 | 26400 |  |  | 19800 | 75% | 2.52 | Both | 500 | 2 | HRCU-A-CB (Split System: Heat Pump with Remote Outdoor Unit-Air-Source) | Both
213785029 | Central Heat Pump | CARRIER | 25VNA424A*031* |  |  | CAP**2517AL*+UI | 58TN*B070C14**12 | 23800 |  |  | 20 | 10.5 | 26400 |  |  | 19800 | 75% | 2.52 | Both | 495.8333 | 1.9833 | HRCU-A-CB (Split System: Heat Pump with Remote Outdoor Unit-Air-Source) | Both
210532962 | Central Heat Pump | CARRIER | 25VNA424A*031* |  |  | CAP**2517AL*+UI | 59MN7B080C17**14 | 24000 |  |  | 20 | 10.5 | 26600 |  |  | 19900 | 74.81% | 2.5 | Both | 500 | 2 | HRCU-A-CB (Split System: Heat Pump with Remote Outdoor Unit-Air-Source) | Both
207454651 | Central Heat Pump | BOSCH | BOVA-60HDN1-M20G |  |  | BMA*4860DNTF | BGH96M120D5B | 52000 |  |  | 18 | 8.5 | 54000 |  |  | 37800 | 70% | 1.85 | Both | 1083.3333 | 4.3333 | HRCU-A-CB (Split System: Heat Pump with Remote Outdoor Unit-Air-Source) | Both
207658544 | Central Heat Pump | BOSCH | BOVB-36HDN1-M20G |  |  | BMA*2430ANTD | BGH96M080B3A | 23800 |  |  | 18 | 9 | 24000 |  |  | 17200 | 71.67% | 1.85 | Both | 495.8333 | 1.9833 | HRCU-A-CB (Split System: Heat Pump with Remote Outdoor Unit-Air-Source) | Both
207454642 | Central Heat Pump | BOSCH | BOVA-36HDN1-M20G |  |  | BMA*2430ANTD | BGH96M080B3B | 23800 |  |  | 18 | 9 | 24000 |  |  | 17200 | 71.67% | 1.85 | Both | 495.8333 | 1.9833 | HRCU-A-CB (Split System: Heat Pump with Remote Outdoor Unit-Air-Source) | Both
207827231 | Central Heat Pump | TCL | TCU-60D7HEWA/DV2O |  |  | TCU-36D7HWA/DV2I |  | 35200 |  |  | 19 | 9.2 | 36000 |  |  | 29200 | 81.11% | 2.1 | Both | 733.3333 | 2.9333 | HRCU-A-CB (Split System: Heat Pump with Remote Outdoor Unit-Air-Source) | Both
213769922 | Central Heat Pump | AI AIR CONDITIONING | AUO18-18N1-M3H |  |  | AUH2-18N1-BM3E |  | 18000 |  |  | 18 | 9.3 | 19000 |  |  | 16500 | 86.84% | 2.04 | Both | 375 | 1.5 | HRCU-A-CB (Split System: Heat Pump with Remote Outdoor Unit-Air-Source) | Both
206788484 | Central Heat Pump | CARRIER | 25VNA424A*031* |  |  | CNPV*3617AL*+UI | 59TN6B080C17**14 | 23200 |  |  | 20 | 9.5 | 26800 |  |  | 20000 | 74.63% | 2.38 | Both | 483.3333 | 1.9333 | HRCU-A-CB (Split System: Heat Pump with Remote Outdoor Unit-Air-Source) | Both
206790137 | Central Heat Pump | BRYANT HEATING AND COOLING SYSTEMS | 284ANV024*0**B* |  |  | CAP**3617AL*+UI | 986TC42060C17*** | 23200 |  |  | 19.5 | 10 | 26800 |  |  | 20000 | 74.63% | 2.4 | Both | 483.3333 | 1.9333 | HRCU-A-CB (Split System: Heat Pump with Remote Outdoor Unit-Air-Source) | Both
206788345 | Central Heat Pump | CARRIER | 25VNA424A*031* |  |  | CAP**4221AL*+UI | 59MN7B060C21**20 | 23400 |  |  | 20 | 10.5 | 26600 |  |  | 19900 | 74.81% | 2.44 | Both | 487.5 | 1.95 | HRCU-A-CB (Split System: Heat Pump with Remote Outdoor Unit-Air-Source) | Both
208106632 | Central Heat Pump | DIYCOOL | ACIQ-24-HPB |  |  | ACIQ-24-AHB |  | 24000 |  |  | 17.4 | 10 | 24000 |  |  | 22600 | 94.17% | 1.91 | Both | 500 | 2 | HRCU-A-CB (Split System: Heat Pump with Remote Outdoor Unit-Air-Source) | Both
211756643 | Central Heat Pump | LPS Legacy | DLCURAH24ABK |  |  | DLFUAAH24XAK |  | 24000 |  |  | 17.4 | 10 | 24000 |  |  | 22600 | 94.17% | 1.91 | Both | 500 | 2 | HRCU-A-CB (Split System: Heat Pump with Remote Outdoor Unit-Air-Source) | Both
214239187 | Central Heat Pump | ARCOAIRE | HVH837GKA2* |  |  | EN(A,D,W)4X48L21**+WALLCON | *80CTL0901716B* | 32400 |  |  | 17 | 8.1 | 32800 |  |  | 24800 | 75.61% | 1.94 | Both | 675 | 2.7 | HRCU-A-CB (Split System: Heat Pump with Remote Outdoor Unit-Air-Source) | No
214239987 | Central Heat Pump | ARCOAIRE | HVH837GKA** |  |  | EN(A,D)4X48L24**+WALLCON | *80CTL1352422B* | 32400 |  |  | 17 | 8.1 | 32600 |  |  | 24600 | 75.46% | 1.96 | Both | 675 | 2.7 | HRCU-A-CB (Split System: Heat Pump with Remote Outdoor Unit-Air-Source) | No
214239307 | Central Heat Pump | ARCOAIRE | HVH837GKA2* |  |  | EN(A,D)4X48L24**+WALLCON | *80CTL1352422B* | 32400 |  |  | 17 | 8.1 | 32600 |  |  | 24600 | 75.46% | 1.96 | Both | 675 | 2.7 | HRCU-A-CB (Split System: Heat Pump with Remote Outdoor Unit-Air-Source) | No
214239277 | Central Heat Pump | ARCOAIRE | HVH837GKA2* |  |  | EN(A,D,W)4X48L21**+WALLCON | *96CTN1002122B* | 32400 |  |  | 17 | 8.1 | 32600 |  |  | 24600 | 75.46% | 1.96 | Both | 675 | 2.7 | HRCU-A-CB (Split System: Heat Pump with Remote Outdoor Unit-Air-Source) | No
214239984 | Central Heat Pump | BRYANT HEATING AND COOLING SYSTEMS | 288BNV037*0**A* |  |  | CNPV*4824AL*+UI | 88*TB66135C24*** | 32400 |  |  | 17 | 8.1 | 32600 |  |  | 24600 | 75.46% | 1.96 | Both | 675 | 2.7 | HRCU-A-CB (Split System: Heat Pump with Remote Outdoor Unit-Air-Source) | No
214240023 | Central Heat Pump | CARRIER | 25VNA837A*030* |  |  | CNPV*4824AL*+UI | 59TN6C120C24**22 | 32400 |  |  | 17 | 8.1 | 32600 |  |  | 24600 | 75.46% | 1.96 | Both | 675 | 2.7 | HRCU-A-CB (Split System: Heat Pump with Remote Outdoor Unit-Air-Source) | No
214239188 | Central Heat Pump | COMFORTMAKER | CVH837GKA2* |  |  | EN(A,D,W)4X48L21**+WALLCON | *80CTL0901716B* | 32400 |  |  | 17 | 8.1 | 32800 |  |  | 24800 | 75.61% | 1.94 | Both | 675 | 2.7 | HRCU-A-CB (Split System: Heat Pump with Remote Outdoor Unit-Air-Source) | No
214239288 | Central Heat Pump | COMFORTMAKER | CVH837GKA2* |  |  | EN(A,D)4X48L24**+WALLCON | *80CTL0902120B* | 32400 |  |  | 17 | 8.1 | 32600 |  |  | 24600 | 75.46% | 1.96 | Both | 675 | 2.7 | HRCU-A-CB (Split System: Heat Pump with Remote Outdoor Unit-Air-Source) | No
210597600 | Central Heat Pump | DAY & NIGHT | CVH837GKA** |  |  | EN(A,D,W)4X48L21**+WALLCON | *80CSU0601716A* | 32400 |  |  | 17 | 8.1 | 33000 |  |  | 24800 | 75.15% | 1.94 | Both | 675 | 2.7 | HRCU-A-CB (Split System: Heat Pump with Remote Outdoor Unit-Air-Source) | No
210599554 | Central Heat Pump | HEIL | HVH837GKA** |  |  | EN(A,D,W)4X48L21**+WALLCON | *80CSU0601716A* | 32400 |  |  | 17 | 8.1 | 33000 |  |  | 24800 | 75.15% | 1.94 | Both | 675 | 2.7 | HRCU-A-CB (Split System: Heat Pump with Remote Outdoor Unit-Air-Source) | No
214240015 | Central Heat Pump | HEIL | HVH837GKA** |  |  | EN(A,D)4X48L24**+WALLCON | *96CTN1002122B* | 32400 |  |  | 17 | 8.1 | 32600 |  |  | 24600 | 75.46% | 1.96 | Both | 675 | 2.7 | HRCU-A-CB (Split System: Heat Pump with Remote Outdoor Unit-Air-Source) | No
210470817 | Central Heat Pump | KEEPRITE | CVH837GKA2* |  |  | EN(A,D,W)4X48L21**+WALLCON | *80CSU0601716A* | 32400 |  |  | 17 | 8.1 | 33000 |  |  | 24800 | 75.15% | 1.94 | Both | 675 | 2.7 | HRCU-A-CB (Split System: Heat Pump with Remote Outdoor Unit-Air-Source) | No
214239310 | Central Heat Pump | KEEPRITE | CVH837GKA2* |  |  | EN(A,D)4X48L24**+WALLCON | *80CTL1352422B* | 32400 |  |  | 17 | 8.1 | 32600 |  |  | 24600 | 75.46% | 1.96 | Both | 675 | 2.7 | HRCU-A-CB (Split System: Heat Pump with Remote Outdoor Unit-Air-Source) | No
214239880 | Central Heat Pump | KEEPRITE | CVH837GKA** |  |  | EN(A,D,W)4X48L21**+WALLCON | *80CTL0902120B* | 32400 |  |  | 17 | 8.1 | 32600 |  |  | 24600 | 75.46% | 1.96 | Both | 675 | 2.7 | HRCU-A-CB (Split System: Heat Pump with Remote Outdoor Unit-Air-Source) | No
214239872 | Central Heat Pump | TEMPSTAR | TVH837GKA** |  |  | EN(A,D,W)4X48L21**+WALLCON | *80CTL0901716B* | 32400 |  |  | 17 | 8.1 | 32800 |  |  | 24800 | 75.61% | 1.94 | Both | 675 | 2.7 | HRCU-A-CB (Split System: Heat Pump with Remote Outdoor Unit-Air-Source) | No
210599553 | Central Heat Pump | ARCOAIRE | HVH837GKA** |  |  | EN(A,D,W)4X48L21**+WALLCON | *80CSU0401712A* | 32400 |  |  | 17.5 | 8.1 | 33000 |  |  | 24800 | 75.15% | 1.94 | Both | 675 | 2.7 | HRCU-A-CB (Split System: Heat Pump with Remote Outdoor Unit-Air-Source) | No
210470968 | Central Heat Pump | ARCOAIRE | HVH837GKA2* |  |  | EN(A,D,W)4X60L24**+WALLCON | *97CMN1202422A* | 32800 |  |  | 17.5 | 8.1 | 32200 |  |  | 24800 | 77.02% | 1.96 | Both | 683.3333 | 2.7333 | HRCU-A-CB (Split System: Heat Pump with Remote Outdoor Unit-Air-Source) | No
214239397 | Central Heat Pump | ARCOAIRE | HVH837GKA2* |  |  | EN(A,D,W)4X60L24**+WALLCON | *97CMN1202422B* | 32800 |  |  | 17.5 | 8.1 | 32200 |  |  | 24600 | 76.4% | 1.96 | Both | 683.3333 | 2.7333 | HRCU-A-CB (Split System: Heat Pump with Remote Outdoor Unit-Air-Source) | No
210596578 | Central Heat Pump | BRYANT HEATING AND COOLING SYSTEMS | 288BNV037*0**A* |  |  | CNPV*6024AL*+UI | 83*CA60100C21*** | 32800 |  |  | 17.5 | 8.1 | 32200 |  |  | 24600 | 76.4% | 1.96 | Both | 683.3333 | 2.7333 | HRCU-A-CB (Split System: Heat Pump with Remote Outdoor Unit-Air-Source) | No
210470904 | Central Heat Pump | DAY & NIGHT | CVH837GKA2* |  |  | EN(A,D,W)4X60L24**+WALLCON | *80CSU1002120A* | 32800 |  |  | 17.5 | 8.1 | 32200 |  |  | 24600 | 76.4% | 1.96 | Both | 683.3333 | 2.7333 | HRCU-A-CB (Split System: Heat Pump with Remote Outdoor Unit-Air-Source) | No
210470970 | Central Heat Pump | DAY & NIGHT | CVH837GKA2* |  |  | EN(A,D,W)4X60L24**+WALLCON | *97CMN1202422A* | 32800 |  |  | 17.5 | 8.1 | 32200 |  |  | 24800 | 77.02% | 1.96 | Both | 683.3333 | 2.7333 | HRCU-A-CB (Split System: Heat Pump with Remote Outdoor Unit-Air-Source) | No
210470807 | Central Heat Pump | KENMORE | (C,H,T)VH837GKA2* |  |  | EN(A,D,W)4X48L21**+WALLCON | *80CSU0401712A* | 32400 |  |  | 17.5 | 8.1 | 33000 |  |  | 24800 | 75.15% | 1.94 | Both | 675 | 2.7 | HRCU-A-CB (Split System: Heat Pump with Remote Outdoor Unit-Air-Source) | No
210595899 | Central Heat Pump | KENMORE | (C,H,T)VH837GKA** |  |  | EN(A,D,W)4X60L24**+WALLCON | *97CMN1202422A* | 32800 |  |  | 17.5 | 8.1 | 32200 |  |  | 24800 | 77.02% | 1.96 | Both | 683.3333 | 2.7333 | HRCU-A-CB (Split System: Heat Pump with Remote Outdoor Unit-Air-Source) | No
214240081 | Central Heat Pump | KENMORE | (C,H,T)VH837GKA** |  |  | EN(A,D,W)4X60L24**+WALLCON | *97CMN1202422B* | 32800 |  |  | 17.5 | 8.1 | 32200 |  |  | 24600 | 76.4% | 1.96 | Both | 683.3333 | 2.7333 | HRCU-A-CB (Split System: Heat Pump with Remote Outdoor Unit-Air-Source) | No
210470973 | Central Heat Pump | TEMPSTAR | TVH837GKA2* |  |  | EN(A,D,W)4X60L24**+WALLCON | *97CMN1202422A* | 32800 |  |  | 17.5 | 8.1 | 32200 |  |  | 24800 | 77.02% | 1.96 | Both | 683.3333 | 2.7333 | HRCU-A-CB (Split System: Heat Pump with Remote Outdoor Unit-Air-Source) | No
214239383 | Central Heat Pump | CARRIER | 25VNA837A*031* |  |  | CNPV*6024AL*+UI | 59MN7C100C21**22 | 32800 |  |  | 17.5 | 8.1 | 32200 |  |  | 24600 | 76.4% | 1.96 | Both | 683.3333 | 2.7333 | HRCU-A-CB (Split System: Heat Pump with Remote Outdoor Unit-Air-Source) | No
214240058 | Central Heat Pump | COMFORTMAKER | CVH837GKA** |  |  | EN(A,D,W)4X60L24**+WALLCON | *80CTL1352422B* | 32800 |  |  | 17.5 | 8.1 | 32200 |  |  | 24600 | 76.4% | 1.96 | Both | 683.3333 | 2.7333 | HRCU-A-CB (Split System: Heat Pump with Remote Outdoor Unit-Air-Source) | No
214239410 | Central Heat Pump | KEEPRITE | CVH837GKA2* |  |  | EN(A,D,W)4X60L24**+WALLCON | *96CTN1002122B* | 32800 |  |  | 17.5 | 8.1 | 32200 |  |  | 24600 | 76.4% | 1.96 | Both | 683.3333 | 2.7333 | HRCU-A-CB (Split System: Heat Pump with Remote Outdoor Unit-Air-Source) | No
214240050 | Central Heat Pump | KEEPRITE | CVH837GKA** |  |  | EN(A,D,W)4X60L24**+WALLCON | *80CTL1102120B* | 32800 |  |  | 17.5 | 8.1 | 32200 |  |  | 24600 | 76.4% | 1.96 | Both | 683.3333 | 2.7333 | HRCU-A-CB (Split System: Heat Pump with Remote Outdoor Unit-Air-Source) | No
213081002 | Central Heat Pump | ACIQ | HVH837GKA2* |  |  | EN(A,D,W)4X60L24**+WALLCON | *97CMN1002122A* | 32800 |  |  | 18 | 8.1 | 32200 |  |  | 24600 | 76.4% | 1.98 | Both | 683.3333 | 2.7333 | HRCU-A-CB (Split System: Heat Pump with Remote Outdoor Unit-Air-Source) | No
210470956 | Central Heat Pump | AIRQUEST | HVH837GKA2* |  |  | EN(A,D,W)4X60L24**+WALLCON | *97CMN1002122A* | 32800 |  |  | 18 | 8.1 | 32200 |  |  | 24600 | 76.4% | 1.98 | Both | 683.3333 | 2.7333 | HRCU-A-CB (Split System: Heat Pump with Remote Outdoor Unit-Air-Source) | No
210470957 | Central Heat Pump | ARCOAIRE | HVH837GKA2* |  |  | EN(A,D,W)4X60L24**+WALLCON | *97CMN1002122A* | 32800 |  |  | 18 | 8.1 | 32200 |  |  | 24600 | 76.4% | 1.98 | Both | 683.3333 | 2.7333 | HRCU-A-CB (Split System: Heat Pump with Remote Outdoor Unit-Air-Source) | No
210596586 | Central Heat Pump | BRYANT HEATING AND COOLING SYSTEMS | 288BNV037*0**A* |  |  | CNPV*6024AL*+UI | 986TC66120C24*** | 32800 |  |  | 18 | 8.1 | 32200 |  |  | 24600 | 76.4% | 1.98 | Both | 683.3333 | 2.7333 | HRCU-A-CB (Split System: Heat Pump with Remote Outdoor Unit-Air-Source) | No
210470991 | Central Heat Pump | COMFORTMAKER | CVH837GKA2* |  |  | EN(A,D,W)4X60L24**+WALLCON | *96CTN1002122A* | 32800 |  |  | 18 | 8.1 | 32200 |  |  | 24600 | 76.4% | 1.98 | Both | 683.3333 | 2.7333 | HRCU-A-CB (Split System: Heat Pump with Remote Outdoor Unit-Air-Source) | No
210470987 | Central Heat Pump | HEIL | HVH837GKA2* |  |  | EN(A,D,W)4X60L24**+WALLCON | *96CTN1002122A* | 32800 |  |  | 18 | 8.1 | 32200 |  |  | 24600 | 76.4% | 1.98 | Both | 683.3333 | 2.7333 | HRCU-A-CB (Split System: Heat Pump with Remote Outdoor Unit-Air-Source) | No
212391558 | Central Heat Pump | TRANE | 4TWV7X60A1 |  |  | 4PX*DU60BS3 | S8V2D120M5PCA | 54000 |  |  | 17.1 | 8.2 | 52000 |  |  | 39500 | 75.96% | 1.8 | Both | 1125 | 4.5 | HRCU-A-CB (Split System: Heat Pump with Remote Outdoor Unit-Air-Source) | No
212917382 | Central Heat Pump | TCL | TCE-60HA/DV2ON |  |  | TCE-3036D6HWA/DVOE(02) | MGH96M080B3A | 33000 |  |  | 17 | 8.5 | 34000 |  |  | 25000 | 73.53% | 1.9 | Both | 687.5 | 2.75 | HRCU-A-CB (Split System: Heat Pump with Remote Outdoor Unit-Air-Source) | No
212391375 | Central Heat Pump | TRANE | 4TWV7X48A1 |  |  | TAMXB0C48V41 |  | 45500 |  |  | 17.1 | 8.5 | 40000 |  |  | 28000 | 70% | 1.8 | Both | 947.9167 | 3.7917 | HRCU-A-CB (Split System: Heat Pump with Remote Outdoor Unit-Air-Source) | No
213779779 | Central Heat Pump | ARCOAIRE | HVH837GKA** |  |  | EA*4X61L24A*+WALLCON | *97CMN1002122B* | 33200 |  |  | 17.5 | 8.5 | 32000 |  |  | 24800 | 77.5% | 2 | Both | 691.6667 | 2.7667 | HRCU-A-CB (Split System: Heat Pump with Remote Outdoor Unit-Air-Source) | No
210470342 | Central Heat Pump | BRYANT HEATING AND COOLING SYSTEMS | 288BNV037*0**B* |  |  | CAP**6024AL*+UI | 986TC66100C21*** | 32800 |  |  | 17.5 | 8.5 | 31800 |  |  | 24800 | 77.99% | 2 | Both | 683.3333 | 2.7333 | HRCU-A-CB (Split System: Heat Pump with Remote Outdoor Unit-Air-Source) | No
213779656 | Central Heat Pump | BRYANT HEATING AND COOLING SYSTEMS | 288BNV037*0**A* |  |  | CAP**6121AL*+UI | 88*TB60090C21*** | 33200 |  |  | 17.5 | 8.5 | 32000 |  |  | 24800 | 77.5% | 1.98 | Both | 691.6667 | 2.7667 | HRCU-A-CB (Split System: Heat Pump with Remote Outdoor Unit-Air-Source) | No
213779736 | Central Heat Pump | BRYANT HEATING AND COOLING SYSTEMS | 288BNV037*0**A* |  |  | CAP**6121AL*+UI | 986TD66100C21*** | 33200 |  |  | 17.5 | 8.5 | 32000 |  |  | 24800 | 77.5% | 1.98 | Both | 691.6667 | 2.7667 | HRCU-A-CB (Split System: Heat Pump with Remote Outdoor Unit-Air-Source) | No
210470319 | Central Heat Pump | CARRIER | 25VNA837A*031* |  |  | CAP**6024AL*+UI | 59MN7B120C24**22 | 32800 |  |  | 17.5 | 8.5 | 32000 |  |  | 24800 | 77.5% | 1.98 | Both | 683.3333 | 2.7333 | HRCU-A-CB (Split System: Heat Pump with Remote Outdoor Unit-Air-Source) | No
213781565 | Central Heat Pump | CARRIER | 25VNA837A*031* |  |  | CAP**6121AL*+UI | 58TN*B090C21**20 | 33200 |  |  | 17.5 | 8.5 | 32000 |  |  | 24800 | 77.5% | 1.98 | Both | 691.6667 | 2.7667 | HRCU-A-CB (Split System: Heat Pump with Remote Outdoor Unit-Air-Source) | No
213779765 | Central Heat Pump | CARRIER | 25VNA837A*030* |  |  | CAP**6124AL*+UI | 58TN*B135C24**22 | 33200 |  |  | 17.5 | 8.5 | 32000 |  |  | 24800 | 77.5% | 2 | Both | 691.6667 | 2.7667 | HRCU-A-CB (Split System: Heat Pump with Remote Outdoor Unit-Air-Source) | No
213779710 | Central Heat Pump | COMFORTMAKER | CVH837GKA** |  |  | EA*4X61L21A*+WALLCON | *97CMN1002122B* | 33200 |  |  | 17.5 | 8.5 | 32000 |  |  | 24800 | 77.5% | 1.98 | Both | 691.6667 | 2.7667 | HRCU-A-CB (Split System: Heat Pump with Remote Outdoor Unit-Air-Source) | No
213781620 | Central Heat Pump | COMFORTMAKER | CVH837GKA2* |  |  | EA*4X61L21A*+WALLCON | *97CMN1002122B* | 33200 |  |  | 17.5 | 8.5 | 32000 |  |  | 24800 | 77.5% | 1.98 | Both | 691.6667 | 2.7667 | HRCU-A-CB (Split System: Heat Pump with Remote Outdoor Unit-Air-Source) | No
213781720 | Central Heat Pump | COMFORTMAKER | CVH837GKA2* |  |  | EA*4X61L24A*+WALLCON | *96CTN1202422B* | 33200 |  |  | 17.5 | 8.5 | 32000 |  |  | 24800 | 77.5% | 2 | Both | 691.6667 | 2.7667 | HRCU-A-CB (Split System: Heat Pump with Remote Outdoor Unit-Air-Source) | No
210597402 | Central Heat Pump | DAY & NIGHT | CVH837GKA** |  |  | EA*4X60L24A*+WALLCON | *97CMN1002122A* | 32800 |  |  | 17.5 | 8.5 | 31800 |  |  | 24800 | 77.99% | 2 | Both | 683.3333 | 2.7333 | HRCU-A-CB (Split System: Heat Pump with Remote Outdoor Unit-Air-Source) | No
210597474 | Central Heat Pump | DAY & NIGHT | CVH837GKA** |  |  | EA*4X61L24A*+WALLCON | *97CMN0602120A* | 33000 |  |  | 17.5 | 8.5 | 32400 |  |  | 25200 | 77.78% | 1.98 | Both | 687.5 | 2.75 | HRCU-A-CB (Split System: Heat Pump with Remote Outdoor Unit-Air-Source) | No
210470656 | Central Heat Pump | DAY & NIGHT | CVH837GKA2* |  |  | EA*4X61L24A*+WALLCON | *97CMN0602120A* | 33000 |  |  | 17.5 | 8.5 | 32400 |  |  | 25200 | 77.78% | 1.98 | Both | 687.5 | 2.75 | HRCU-A-CB (Split System: Heat Pump with Remote Outdoor Unit-Air-Source) | No
213781621 | Central Heat Pump | DAY & NIGHT | CVH837GKA2* |  |  | EA*4X61L21A*+WALLCON | *97CMN1002122B* | 33200 |  |  | 17.5 | 8.5 | 32000 |  |  | 24800 | 77.5% | 1.98 | Both | 691.6667 | 2.7667 | HRCU-A-CB (Split System: Heat Pump with Remote Outdoor Unit-Air-Source) | No
210470343 | Central Heat Pump | HEIL | HVH837GKA2* |  |  | EA*4X60L24A*+WALLCON | *96CTN1002122A* | 32800 |  |  | 17.5 | 8.5 | 31800 |  |  | 24800 | 77.99% | 2 | Both | 683.3333 | 2.7333 | HRCU-A-CB (Split System: Heat Pump with Remote Outdoor Unit-Air-Source) | No
210470651 | Central Heat Pump | HEIL | HVH837GKA2* |  |  | EA*4X61L24A*+WALLCON | *97CMN0602120A* | 33000 |  |  | 17.5 | 8.5 | 32400 |  |  | 25200 | 77.78% | 1.98 | Both | 687.5 | 2.75 | HRCU-A-CB (Split System: Heat Pump with Remote Outdoor Unit-Air-Source) | No
210470327 | Central Heat Pump | KEEPRITE | CVH837GKA2* |  |  | EA*4X60L24A*+WALLCON | *97CMN1202422A* | 32800 |  |  | 17.5 | 8.5 | 32000 |  |  | 24800 | 77.5% | 1.98 | Both | 683.3333 | 2.7333 | HRCU-A-CB (Split System: Heat Pump with Remote Outdoor Unit-Air-Source) | No
213781722 | Central Heat Pump | KEEPRITE | CVH837GKA2* |  |  | EA*4X61L24A*+WALLCON | *96CTN1202422B* | 33200 |  |  | 17.5 | 8.5 | 32000 |  |  | 24800 | 77.5% | 2 | Both | 691.6667 | 2.7667 | HRCU-A-CB (Split System: Heat Pump with Remote Outdoor Unit-Air-Source) | No
213781682 | Central Heat Pump | KEEPRITE | CVH837GKA2* |  |  | EA*4X61L24A*+WALLCON | *80CTL1352422B* | 33200 |  |  | 17.5 | 8.5 | 32000 |  |  | 24800 | 77.5% | 2 | Both | 691.6667 | 2.7667 | HRCU-A-CB (Split System: Heat Pump with Remote Outdoor Unit-Air-Source) | No
213781653 | Central Heat Pump | KENMORE | (C,H,T)VH837GKA2* |  |  | EA*4X61L21A*+WALLCON | *96CTN1002122B* | 33200 |  |  | 17.5 | 8.5 | 32000 |  |  | 24800 | 77.5% | 1.98 | Both | 691.6667 | 2.7667 | HRCU-A-CB (Split System: Heat Pump with Remote Outdoor Unit-Air-Source) | No
213779753 | Central Heat Pump | KENMORE | (C,H,T)VH837GKA** |  |  | EA*4X61L24A*+WALLCON | *80CTL0902120B* | 33200 |  |  | 17.5 | 8.5 | 32000 |  |  | 24800 | 77.5% | 2 | Both | 691.6667 | 2.7667 | HRCU-A-CB (Split System: Heat Pump with Remote Outdoor Unit-Air-Source) | No
213781723 | Central Heat Pump | KENMORE | (C,H,T)VH837GKA2* |  |  | EA*4X61L24A*+WALLCON | *96CTN1202422B* | 33200 |  |  | 17.5 | 8.5 | 32000 |  |  | 24800 | 77.5% | 2 | Both | 691.6667 | 2.7667 | HRCU-A-CB (Split System: Heat Pump with Remote Outdoor Unit-Air-Source) | No
213781714 | Central Heat Pump | TEMPSTAR | TVH837GKA2* |  |  | EA*4X61L24A*+WALLCON | *96CTN1002122B* | 33200 |  |  | 17.5 | 8.5 | 32000 |  |  | 24800 | 77.5% | 2 | Both | 691.6667 | 2.7667 | HRCU-A-CB (Split System: Heat Pump with Remote Outdoor Unit-Air-Source) | No
213785643 | Central Heat Pump | BRYANT HEATING AND COOLING SYSTEMS | 284ANV036*0**B* |  |  | CSPH*3612AL*+UI | 88*TB60090C21*** | 33200 |  |  | 18 | 8.5 | 37000 |  |  | 26200 | 70.81% | 2.02 | Both | 691.6667 | 2.7667 | HRCU-A-CB (Split System: Heat Pump with Remote Outdoor Unit-Air-Source) | No
211207020 | Central Heat Pump | YORK | YZV36B21 |  |  | XAMB36DE2N1+CC | TP9C080B12MP13 | 32200 |  |  | 18 | 8.5 | 34000 |  |  | 29400 | 86.47% | 1.92 | Both | 670.8333 | 2.6833 | HRCU-A-CB (Split System: Heat Pump with Remote Outdoor Unit-Air-Source) | No
213785700 | Central Heat Pump | CARRIER | 25VNA436A*031* |  |  | CSPH*4812AL*+UI | 58TN*B070C14**12 | 33400 |  |  | 18.5 | 8.5 | 36800 |  |  | 26000 | 70.65% | 2.02 | Both | 695.8333 | 2.7833 | HRCU-A-CB (Split System: Heat Pump with Remote Outdoor Unit-Air-Source) | No
211206832 | Central Heat Pump | COLEMAN | HC20B2421 |  |  | XAMB24DE1N1+CC | TM9V060B12MP12 | 22600 |  |  | 17 | 8.5 | 23800 |  |  | 18500 | 77.73% | 1.92 | Both | 470.8333 | 1.8833 | HRCU-A-CB (Split System: Heat Pump with Remote Outdoor Unit-Air-Source) | No
211206834 | Central Heat Pump | FRASER-JOHNSTON | HL20B2421 |  |  | XAMB24DE1N1+CC | TM9V060B12MP12 | 22600 |  |  | 17 | 8.5 | 23800 |  |  | 18500 | 77.73% | 1.92 | Both | 470.8333 | 1.8833 | HRCU-A-CB (Split System: Heat Pump with Remote Outdoor Unit-Air-Source) | No
210470466 | Central Heat Pump | AIRQUEST | HVH837GKA2* |  |  | EA*4X61L21A*+WALLCON | *97CMN1002122A* | 33200 |  |  | 17.5 | 8.5 | 32000 |  |  | 24800 | 77.5% | 2 | Both | 691.6667 | 2.7667 | HRCU-A-CB (Split System: Heat Pump with Remote Outdoor Unit-Air-Source) | No
210470467 | Central Heat Pump | ARCOAIRE | HVH837GKA2* |  |  | EA*4X61L21A*+WALLCON | *97CMN1002122A* | 33200 |  |  | 17.5 | 8.5 | 32000 |  |  | 24800 | 77.5% | 2 | Both | 691.6667 | 2.7667 | HRCU-A-CB (Split System: Heat Pump with Remote Outdoor Unit-Air-Source) | No
210596549 | Central Heat Pump | BRYANT HEATING AND COOLING SYSTEMS | 288BNV037*0**A* |  |  | CAP**6121AL*+UI | 987MB66100C21*** | 33200 |  |  | 17.5 | 8.5 | 32000 |  |  | 24800 | 77.5% | 2 | Both | 691.6667 | 2.7667 | HRCU-A-CB (Split System: Heat Pump with Remote Outdoor Unit-Air-Source) | No
210470490 | Central Heat Pump | COMFORTMAKER | CVH837GKA2* |  |  | EA*4X61L21A*+WALLCON | *96CTN1002122A* | 33200 |  |  | 17.5 | 8.5 | 32000 |  |  | 24800 | 77.5% | 2 | Both | 691.6667 | 2.7667 | HRCU-A-CB (Split System: Heat Pump with Remote Outdoor Unit-Air-Source) | No
210470493 | Central Heat Pump | KENMORE | (C,H,T)VH837GKA2* |  |  | EA*4X61L21A*+WALLCON | *96CTN1002122A* | 33200 |  |  | 17.5 | 8.5 | 32000 |  |  | 24800 | 77.5% | 2 | Both | 691.6667 | 2.7667 | HRCU-A-CB (Split System: Heat Pump with Remote Outdoor Unit-Air-Source) | No
210470472 | Central Heat Pump | TEMPSTAR | TVH837GKA2* |  |  | EA*4X61L21A*+WALLCON | *97CMN1002122A* | 33200 |  |  | 17.5 | 8.5 | 32000 |  |  | 24800 | 77.5% | 2 | Both | 691.6667 | 2.7667 | HRCU-A-CB (Split System: Heat Pump with Remote Outdoor Unit-Air-Source) | No
210596557 | Central Heat Pump | BRYANT HEATING AND COOLING SYSTEMS | 288BNV037*0**A* |  |  | CAP**6124AL*+UI | 986TC66100C21*** | 33200 |  |  | 18 | 8.5 | 32000 |  |  | 24800 | 77.5% | 2 | Both | 691.6667 | 2.7667 | HRCU-A-CB (Split System: Heat Pump with Remote Outdoor Unit-Air-Source) | No
210470628 | Central Heat Pump | BRYANT HEATING AND COOLING SYSTEMS | 288BNV037*0**B* |  |  | CAP**6124AL*+UI | 986TC66100C21*** | 33200 |  |  | 18 | 8.5 | 32000 |  |  | 24800 | 77.5% | 2 | Both | 691.6667 | 2.7667 | HRCU-A-CB (Split System: Heat Pump with Remote Outdoor Unit-Air-Source) | No
210596205 | Central Heat Pump | CARRIER | 25VNA837A*030* |  |  | CAP**6124AL*+UI | 59TN6B100C21**22 | 33200 |  |  | 18 | 8.5 | 32000 |  |  | 24800 | 77.5% | 2 | Both | 691.6667 | 2.7667 | HRCU-A-CB (Split System: Heat Pump with Remote Outdoor Unit-Air-Source) | No
211206870 | Central Heat Pump | CHAMPION HEATING AND COOLING | HL20B3621 |  |  | XAMC36DE2N1+CC | TM9V080C16MP12 | 33000 |  |  | 18 | 8.5 | 34200 |  |  | 29200 | 85.38% | 1.96 | Both | 687.5 | 2.75 | HRCU-A-CB (Split System: Heat Pump with Remote Outdoor Unit-Air-Source) | No
211206855 | Central Heat Pump | COLEMAN | HC20B3621 |  |  | XAMC36DE2N1+CC | TM9V100C16MP12 | 33000 |  |  | 18 | 8.5 | 34000 |  |  | 29200 | 85.88% | 1.96 | Both | 687.5 | 2.75 | HRCU-A-CB (Split System: Heat Pump with Remote Outdoor Unit-Air-Source) | No
211206869 | Central Heat Pump | FRASER-JOHNSTON | HL20B3621 |  |  | XAMC36DE2N1+CC | TM9V080C16MP12 | 33000 |  |  | 18 | 8.5 | 34200 |  |  | 29200 | 85.38% | 1.96 | Both | 687.5 | 2.75 | HRCU-A-CB (Split System: Heat Pump with Remote Outdoor Unit-Air-Source) | No
211206876 | Central Heat Pump | JOHNSON CONTROLS | HL20B3621 |  |  | XAMC36DE2N1+CC | TP9C080C16MP13 | 33000 |  |  | 18 | 8.5 | 34200 |  |  | 29200 | 85.38% | 1.96 | Both | 687.5 | 2.75 | HRCU-A-CB (Split System: Heat Pump with Remote Outdoor Unit-Air-Source) | No
211207018 | Central Heat Pump | YORK | YZV36B21 |  |  | XAMC36DE2N1+CC | YP9C080C16MP13 | 33000 |  |  | 18 | 8.5 | 34200 |  |  | 29200 | 85.38% | 1.96 | Both | 687.5 | 2.75 | HRCU-A-CB (Split System: Heat Pump with Remote Outdoor Unit-Air-Source) | No
209872687 | Central Heat Pump | RHEEM | RP18AZ24AJVC |  |  | RCFZ2421HEAAM | R962V0703A17M4S | 22800 |  |  | 20 | 8.5 | 22800 |  |  | 26000 | 114% | 2.1 | Both | 475 | 1.9 | HRCU-A-CB (Split System: Heat Pump with Remote Outdoor Unit-Air-Source) | No
213163965 | Central Heat Pump | RHEEM | RP18AZ24AJVC |  |  | RCFZ2421HEAAM | R97MV0855A21DHS | 22800 |  |  | 20 | 8.5 | 22800 |  |  | 26000 | 114% | 2.1 | Both | 475 | 1.9 | HRCU-A-CB (Split System: Heat Pump with Remote Outdoor Unit-Air-Source) | No
210106910 | Central Heat Pump | RUSSELL | SP18AZ24AJVC |  |  | TCFZ2421HEAAM | S962V0403A17M4S | 22800 |  |  | 20 | 8.5 | 22800 |  |  | 26000 | 114% | 2.1 | Both | 475 | 1.9 | HRCU-A-CB (Split System: Heat Pump with Remote Outdoor Unit-Air-Source) | No
210106739 | Central Heat Pump | SURE | SP18AZ24AJVC |  |  | TCFZ2421HEAAM | S98MV0603A17UPS | 22800 |  |  | 20 | 8.5 | 22800 |  |  | 26000 | 114% | 2.1 | Both | 475 | 1.9 | HRCU-A-CB (Split System: Heat Pump with Remote Outdoor Unit-Air-Source) | No
214389398 | Central Heat Pump | BRYANT HEATING AND COOLING SYSTEMS | 284ANV036*0**B* |  |  | CNPV*3621AL*+UI | 987MC66100C21*** | 32400 |  |  | 18.5 | 9 | 38500 |  |  | 27000 | 70.13% | 1.92 | Both | 675 | 2.7 | HRCU-A-CB (Split System: Heat Pump with Remote Outdoor Unit-Air-Source) | No
213785447 | Central Heat Pump | BRYANT HEATING AND COOLING SYSTEMS | 284ANV036*0**B* |  |  | CAP**4224AL*+UI | 88*TB66135C24*** | 32600 |  |  | 19 | 9 | 37800 |  |  | 26600 | 70.37% | 1.98 | Both | 679.1667 | 2.7167 | HRCU-A-CB (Split System: Heat Pump with Remote Outdoor Unit-Air-Source) | No
213785483 | Central Heat Pump | BRYANT HEATING AND COOLING SYSTEMS | 284ANV036*0**B* |  |  | CAP**4821AL*+UI | 88*TB48070C17*** | 33000 |  |  | 19 | 9 | 36600 |  |  | 25800 | 70.49% | 2.02 | Both | 687.5 | 2.75 | HRCU-A-CB (Split System: Heat Pump with Remote Outdoor Unit-Air-Source) | No
213785477 | Central Heat Pump | BRYANT HEATING AND COOLING SYSTEMS | 284ANV036*0**B* |  |  | CAP**4321AL*+UI | 986TD42080C17*** | 33800 |  |  | 19 | 9 | 36600 |  |  | 25800 | 70.49% | 2.02 | Both | 704.1667 | 2.8167 | HRCU-A-CB (Split System: Heat Pump with Remote Outdoor Unit-Air-Source) | No
213785458 | Central Heat Pump | CARRIER | 25VNA436A*031* |  |  | CAP**4321AL*+UI | 58TN*B070C17**16 | 33800 |  |  | 19 | 9 | 36600 |  |  | 25800 | 70.49% | 2.02 | Both | 704.1667 | 2.8167 | HRCU-A-CB (Split System: Heat Pump with Remote Outdoor Unit-Air-Source) | No
211206914 | Central Heat Pump | COLEMAN | HC20B4821 |  |  | XAMC48HE3N1+CC | TM9V100C20MP12 | 43500 |  |  | 19 | 9 | 44500 |  |  | 36400 | 81.8% | 2.14 | Both | 906.25 | 3.625 | HRCU-A-CB (Split System: Heat Pump with Remote Outdoor Unit-Air-Source) | No
214569659 | Central Heat Pump | BRYANT HEATING AND COOLING SYSTEMS | 284ANV036*0**B* |  |  | CSPH*6012AL*+UI | 935CB60080C21*** | 34400 |  |  | 18.5 | 9 | 36000 |  |  | 25400 | 70.56% | 2.04 | Both | 716.6667 | 2.8667 | HRCU-A-CB (Split System: Heat Pump with Remote Outdoor Unit-Air-Source) | No
214575801 | Central Heat Pump | CARRIER | 25VNA436A*031* |  |  | CNPV*4221AL*+UI | 59CU5B080C21**20 | 33200 |  |  | 18.5 | 9 | 38000 |  |  | 26600 | 70% | 1.98 | Both | 691.6667 | 2.7667 | HRCU-A-CB (Split System: Heat Pump with Remote Outdoor Unit-Air-Source) | No
214569658 | Central Heat Pump | CARRIER | 25VNA436A*031* |  |  | CSPH*6012AL*+UI | 59CU5B080C21**20 | 34400 |  |  | 18.5 | 9 | 36000 |  |  | 25400 | 70.56% | 2.04 | Both | 716.6667 | 2.8667 | HRCU-A-CB (Split System: Heat Pump with Remote Outdoor Unit-Air-Source) | No
214569649 | Central Heat Pump | BRYANT HEATING AND COOLING SYSTEMS | 284ANV036*0**B* |  |  | CSPH*4812AL*+UI | 935CB66100C21*** | 34200 |  |  | 19 | 9 | 36400 |  |  | 25800 | 70.88% | 2.06 | Both | 712.5 | 2.85 | HRCU-A-CB (Split System: Heat Pump with Remote Outdoor Unit-Air-Source) | No
211206936 | Central Heat Pump | COLEMAN | HC20B4821 |  |  | XAMC48HE3N1+CC | CP9C100C16MP13 | 43500 |  |  | 19 | 9 | 44000 |  |  | 36200 | 82.27% | 2.14 | Both | 906.25 | 3.625 | HRCU-A-CB (Split System: Heat Pump with Remote Outdoor Unit-Air-Source) | No
211206959 | Central Heat Pump | JOHNSON CONTROLS | HL20B4821 |  |  | XAMC48HE3N1+CC | TM8V100C20MP12 | 43500 |  |  | 19 | 9 | 44500 |  |  | 36200 | 81.35% | 2.14 | Both | 906.25 | 3.625 | HRCU-A-CB (Split System: Heat Pump with Remote Outdoor Unit-Air-Source) | No
211206930 | Central Heat Pump | JOHNSON CONTROLS | HL20B4821 |  |  | XAMC48HE3N1+CC | TM9V100C16MP12 | 43500 |  |  | 19 | 9 | 44000 |  |  | 36200 | 82.27% | 2.14 | Both | 906.25 | 3.625 | HRCU-A-CB (Split System: Heat Pump with Remote Outdoor Unit-Air-Source) | No
211206956 | Central Heat Pump | LUXAIRE | HL20B4821 |  |  | XAMC48HE3N1+CC | TM8V100C20MP12 | 43500 |  |  | 19 | 9 | 44500 |  |  | 36200 | 81.35% | 2.14 | Both | 906.25 | 3.625 | HRCU-A-CB (Split System: Heat Pump with Remote Outdoor Unit-Air-Source) | No
211206979 | Central Heat Pump | LUXAIRE | HL20B4821 |  |  | XAMC48HE3N1+CC | TM8V100C16MP12 | 43500 |  |  | 19 | 9 | 44500 |  |  | 36200 | 81.35% | 2.14 | Both | 906.25 | 3.625 | HRCU-A-CB (Split System: Heat Pump with Remote Outdoor Unit-Air-Source) | No
213785512 | Central Heat Pump | CARRIER | 25VNA436A*031* |  |  | CAP**4824AL*+UI | 59MN7C120C24**22 | 33200 |  |  | 19.5 | 9 | 36400 |  |  | 25800 | 70.88% | 2.02 | Both | 691.6667 | 2.7667 | HRCU-A-CB (Split System: Heat Pump with Remote Outdoor Unit-Air-Source) | No
213785520 | Central Heat Pump | CARRIER | 25VNA436A*031* |  |  | CAP**6024AL*+UI | 58TN*B110C21**20 | 33800 |  |  | 19.5 | 9 | 35800 |  |  | 25200 | 70.39% | 2 | Both | 704.1667 | 2.8167 | HRCU-A-CB (Split System: Heat Pump with Remote Outdoor Unit-Air-Source) | No
210720659 | Central Heat Pump | CARRIER | 25VNA436A*031* |  |  | CAP**6124AL*+UI | 58CU*A100C21**20 | 34400 |  |  | 19.5 | 9 | 34600 |  |  | 25200 | 72.83% | 2 | Both | 716.6667 | 2.8667 | HRCU-A-CB (Split System: Heat Pump with Remote Outdoor Unit-Air-Source) | No
213785189 | Central Heat Pump | CARRIER | 25VNA424A*031* |  |  | CSPH*3012AL*+UI | 58TN*B070C17**16 | 23400 |  |  | 18.5 | 9 | 27000 |  |  | 20000 | 74.07% | 2.42 | Both | 487.5 | 1.95 | HRCU-A-CB (Split System: Heat Pump with Remote Outdoor Unit-Air-Source) | No
213785215 | Central Heat Pump | CARRIER | 25VNA424A*031* |  |  | CSPH*3612AL*+UI | 58TN*B045C17**12 | 23600 |  |  | 18.5 | 9 | 26800 |  |  | 20000 | 74.63% | 2.44 | Both | 491.6667 | 1.9667 | HRCU-A-CB (Split System: Heat Pump with Remote Outdoor Unit-Air-Source) | No
214389303 | Central Heat Pump | BRYANT HEATING AND COOLING SYSTEMS | 284ANV036*0**B* |  |  | CNPV*4824AL*+UI | 88*TB60090C21*** | 33600 |  |  | 19.5 | 9 | 36600 |  |  | 26000 | 71.04% | 2.04 | Both | 700 | 2.8 | HRCU-A-CB (Split System: Heat Pump with Remote Outdoor Unit-Air-Source) | No
214389286 | Central Heat Pump | CARRIER | 25VNA436A*031* |  |  | CNPV*4821AL*+UI | 58TN*B110C21**20 | 33600 |  |  | 19.5 | 9 | 36600 |  |  | 26000 | 71.04% | 2.04 | Both | 700 | 2.8 | HRCU-A-CB (Split System: Heat Pump with Remote Outdoor Unit-Air-Source) | No
214569701 | Central Heat Pump | BRYANT HEATING AND COOLING SYSTEMS | 284ANV036*0**B* |  |  | CNPV*6024AL*+UI | 935CB66100C21*** | 34400 |  |  | 20 | 9 | 36200 |  |  | 25400 | 70.17% | 2.04 | Both | 716.6667 | 2.8667 | HRCU-A-CB (Split System: Heat Pump with Remote Outdoor Unit-Air-Source) | No
214569548 | Central Heat Pump | CARRIER | 25VNA436A*031* |  |  | CAP**4321AL*+UI | 58TN*B070C21**20 | 34400 |  |  | 19.5 | 9.5 | 36400 |  |  | 25600 | 70.33% | 2.04 | Both | 716.6667 | 2.8667 | HRCU-A-CB (Split System: Heat Pump with Remote Outdoor Unit-Air-Source) | No
214244019 | Central Heat Pump | CARRIER | 25VNA424A*031* |  |  | CNPV*3617AL*+UI | 59TN6C060C17**14 | 23200 |  |  | 19.5 | 9.5 | 26800 |  |  | 20000 | 74.63% | 2.36 | Both | 483.3333 | 1.9333 | HRCU-A-CB (Split System: Heat Pump with Remote Outdoor Unit-Air-Source) | No
214244042 | Central Heat Pump | BRYANT HEATING AND COOLING SYSTEMS | 284ANV024*0**B* |  |  | CNPV*3621AL*+UI | 986TD42080C17*** | 23200 |  |  | 19.5 | 9.5 | 26800 |  |  | 20000 | 74.63% | 2.36 | Both | 483.3333 | 1.9333 | HRCU-A-CB (Split System: Heat Pump with Remote Outdoor Unit-Air-Source) | No
214866051 | Central Heat Pump | AIREASE | 4SHP22LX124P-**A |  |  | 7AH2AE30PX-0* |  | 24200 |  |  | 22 | 9.5 | 22400 |  |  | 16100 | 71.88% | 2.34 | Both | 504.1667 | 2.0167 | HRCU-A-CB (Split System: Heat Pump with Remote Outdoor Unit-Air-Source) | No
213785017 | Central Heat Pump | CARRIER | 25VNA424A*031* |  |  | CAP**2417AL*+UI | 59MN7C060C17**14 | 22800 |  |  | 19 | 10 | 27200 |  |  | 20200 | 74.26% | 2.26 | Both | 475 | 1.9 | HRCU-A-CB (Split System: Heat Pump with Remote Outdoor Unit-Air-Source) | No
210533105 | Central Heat Pump | BRYANT HEATING AND COOLING SYSTEMS | 284ANV024*0**B* |  |  | CSPH*3012AL*+UI | 987MB60060C21*** | 23400 |  |  | 18.5 | 10 | 27200 |  |  | 20000 | 73.53% | 2.42 | Both | 487.5 | 1.95 | HRCU-A-CB (Split System: Heat Pump with Remote Outdoor Unit-Air-Source) | No
213785060 | Central Heat Pump | BRYANT HEATING AND COOLING SYSTEMS | 284ANV024*0**B* |  |  | CAP**3017AL*+UI | 987MC42080C17*** | 22800 |  |  | 19.5 | 10 | 26800 |  |  | 20000 | 74.63% | 2.36 | Both | 475 | 1.9 | HRCU-A-CB (Split System: Heat Pump with Remote Outdoor Unit-Air-Source) | No
213785086 | Central Heat Pump | BRYANT HEATING AND COOLING SYSTEMS | 284ANV024*0**B* |  |  | CAP**3621AL*+UI | 88*TB36045C17*** | 23200 |  |  | 19.5 | 10 | 26800 |  |  | 20000 | 74.63% | 2.38 | Both | 483.3333 | 1.9333 | HRCU-A-CB (Split System: Heat Pump with Remote Outdoor Unit-Air-Source) | No
213785059 | Central Heat Pump | CARRIER | 25VNA424A*031* |  |  | CAP**3017AL*+UI | 59MN7C080C17**14 | 22800 |  |  | 19.5 | 10 | 26800 |  |  | 20000 | 74.63% | 2.36 | Both | 475 | 1.9 | HRCU-A-CB (Split System: Heat Pump with Remote Outdoor Unit-Air-Source) | No
213785088 | Central Heat Pump | BRYANT HEATING AND COOLING SYSTEMS | 284ANV024*0**B* |  |  | CAP**3621AL*+UI | 88*TB48070C17*** | 23000 |  |  | 20 | 10 | 26600 |  |  | 19900 | 74.81% | 2.4 | Both | 479.1667 | 1.9167 | HRCU-A-CB (Split System: Heat Pump with Remote Outdoor Unit-Air-Source) | No
213785225 | Central Heat Pump | CARRIER | 25VNA424A*031* |  |  | CSPH*3612AL*+UI | 58TN*B110C21**20 | 23800 |  |  | 19 | 10 | 26600 |  |  | 19700 | 74.06% | 2.48 | Both | 495.8333 | 1.9833 | HRCU-A-CB (Split System: Heat Pump with Remote Outdoor Unit-Air-Source) | No
214244074 | Central Heat Pump | BRYANT HEATING AND COOLING SYSTEMS | 284ANV024*0**B* |  |  | CNPV*4221AL*+UI | 987MC42060C17*** | 23400 |  |  | 19.5 | 10 | 26800 |  |  | 20000 | 74.63% | 2.4 | Both | 487.5 | 1.95 | HRCU-A-CB (Split System: Heat Pump with Remote Outdoor Unit-Air-Source) | No
213785160 | Central Heat Pump | BRYANT HEATING AND COOLING SYSTEMS | 284ANV024*0**B* |  |  | CAP**4224AL*+UI | 986TD66100C21*** | 23200 |  |  | 20 | 10 | 26600 |  |  | 19700 | 74.06% | 2.46 | Both | 483.3333 | 1.9333 | HRCU-A-CB (Split System: Heat Pump with Remote Outdoor Unit-Air-Source) | No
214569382 | Central Heat Pump | CARRIER | 25VNA424A*031* |  |  | CNPV*3621AL*+UI | 59CU5B080C21**20 | 23200 |  |  | 20 | 10 | 26800 |  |  | 19900 | 74.25% | 2.38 | Both | 483.3333 | 1.9333 | HRCU-A-CB (Split System: Heat Pump with Remote Outdoor Unit-Air-Source) | No
213785131 | Central Heat Pump | CARRIER | 25VNA424A*031* |  |  | CAP**4221AL*+UI | 58TN*B070C17**16 | 23400 |  |  | 20 | 10 | 26600 |  |  | 19800 | 74.44% | 2.44 | Both | 487.5 | 1.95 | HRCU-A-CB (Split System: Heat Pump with Remote Outdoor Unit-Air-Source) | No
210533021 | Central Heat Pump | BRYANT HEATING AND COOLING SYSTEMS | 284ANV024*0**B* |  |  | CAP**4221AL*+UI | 83*CA48060C17*** | 23400 |  |  | 20.5 | 10 | 26600 |  |  | 19800 | 74.44% | 2.44 | Both | 487.5 | 1.95 | HRCU-A-CB (Split System: Heat Pump with Remote Outdoor Unit-Air-Source) | No
210533078 | Central Heat Pump | CARRIER | 25VNA424A*031* |  |  | CNPV*4221AL*+UI | 58CU*A040C17**12 | 23200 |  |  | 20.5 | 10 | 26600 |  |  | 19800 | 74.44% | 2.44 | Both | 483.3333 | 1.9333 | HRCU-A-CB (Split System: Heat Pump with Remote Outdoor Unit-Air-Source) | No
213785123 | Central Heat Pump | CARRIER | 25VNA424A*031* |  |  | CAP**3721AL*+UI | 59TN6C060C17**14 | 24000 |  |  | 19.5 | 10.5 | 26600 |  |  | 19800 | 74.44% | 2.5 | Both | 500 | 2 | HRCU-A-CB (Split System: Heat Pump with Remote Outdoor Unit-Air-Source) | No
210532955 | Central Heat Pump | BRYANT HEATING AND COOLING SYSTEMS | 284ANV024*0**B* |  |  | CAP**2517AL*+UI | 83*CA48060C17*** | 24000 |  |  | 20 | 10.5 | 26600 |  |  | 19800 | 74.44% | 2.52 | Both | 500 | 2 | HRCU-A-CB (Split System: Heat Pump with Remote Outdoor Unit-Air-Source) | No
213785043 | Central Heat Pump | CARRIER | 25VNA424A*031* |  |  | CAP**2517AL*+UI | 59TN6C080C17**14 | 24000 |  |  | 20 | 10.5 | 26600 |  |  | 19800 | 74.44% | 2.5 | Both | 500 | 2 | HRCU-A-CB (Split System: Heat Pump with Remote Outdoor Unit-Air-Source) | No
213785171 | Central Heat Pump | CARRIER | 25VNA424A*031* |  |  | CAP**4321AL*+UI | 58TN*B110C21**20 | 24200 |  |  | 20 | 10.5 | 26400 |  |  | 19700 | 74.62% | 2.54 | Both | 504.1667 | 2.0167 | HRCU-A-CB (Split System: Heat Pump with Remote Outdoor Unit-Air-Source) | No
213785115 | Central Heat Pump | CARRIER | 25VNA424A*031* |  |  | CAP**3721AL*+UI | 58TN*B110C21**20 | 24200 |  |  | 20 | 10.5 | 26400 |  |  | 19700 | 74.62% | 2.54 | Both | 504.1667 | 2.0167 | HRCU-A-CB (Split System: Heat Pump with Remote Outdoor Unit-Air-Source) | No
214569327 | Central Heat Pump | BRYANT HEATING AND COOLING SYSTEMS | 284ANV024*0**B* |  |  | CAP**3721AL*+UI | 935CB60080C21*** | 24200 |  |  | 20 | 11 | 26400 |  |  | 19700 | 74.62% | 2.54 | Both | 504.1667 | 2.0167 | HRCU-A-CB (Split System: Heat Pump with Remote Outdoor Unit-Air-Source) | No
214569349 | Central Heat Pump | BRYANT HEATING AND COOLING SYSTEMS | 284ANV024*0**B* |  |  | CAP**4321AL*+UI | 88*TB60070C21*** | 24200 |  |  | 20.5 | 11 | 26400 |  |  | 19700 | 74.62% | 2.56 | Both | 504.1667 | 2.0167 | HRCU-A-CB (Split System: Heat Pump with Remote Outdoor Unit-Air-Source) | No
213080948 | Central Heat Pump | ACIQ | HVH837GKA2* |  |  | EN(A,D,W)4X48L21**+WALLCON | *96CTN1002122A* | 32400 |  |  | 17.5 | 8.1 | 33000 |  |  | 24800 | 75.15% | 1.96 | Both | 675 | 2.7 | HRCU-A-CB (Split System: Heat Pump with Remote Outdoor Unit-Air-Source) | No
206772318 | Central Heat Pump | ARCOAIRE | HVH837GKA2* |  |  | EN(A,D,W)4X48L21**+WALLCON | *96CTN1002122A* | 32400 |  |  | 17.5 | 8.1 | 33000 |  |  | 24800 | 75.15% | 1.96 | Both | 675 | 2.7 | HRCU-A-CB (Split System: Heat Pump with Remote Outdoor Unit-Air-Source) | No
206772315 | Central Heat Pump | BRYANT HEATING AND COOLING SYSTEMS | 288BNV037*0**B* |  |  | CNPV*4821AL*+UI | 986TC66100C21*** | 32400 |  |  | 17.5 | 8.1 | 33000 |  |  | 24800 | 75.15% | 1.96 | Both | 675 | 2.7 | HRCU-A-CB (Split System: Heat Pump with Remote Outdoor Unit-Air-Source) | No
206772319 | Central Heat Pump | COMFORTMAKER | CVH837GKA2* |  |  | EN(A,D,W)4X48L21**+WALLCON | *96CTN1002122A* | 32400 |  |  | 17.5 | 8.1 | 33000 |  |  | 24800 | 75.15% | 1.96 | Both | 675 | 2.7 | HRCU-A-CB (Split System: Heat Pump with Remote Outdoor Unit-Air-Source) | No
206772323 | Central Heat Pump | TEMPSTAR | TVH837GKA2* |  |  | EN(A,D,W)4X48L21**+WALLCON | *96CTN1002122A* | 32400 |  |  | 17.5 | 8.1 | 33000 |  |  | 24800 | 75.15% | 1.96 | Both | 675 | 2.7 | HRCU-A-CB (Split System: Heat Pump with Remote Outdoor Unit-Air-Source) | No
204299916 | Central Heat Pump | BRYANT HEATING AND COOLING SYSTEMS | 288BNV037*0**A* |  |  | CNPV*4824AL*+UI | 987MB66100C21*** | 32400 |  |  | 17.5 | 8.1 | 33000 |  |  | 24800 | 75.15% | 1.96 | Both | 675 | 2.7 | HRCU-A-CB (Split System: Heat Pump with Remote Outdoor Unit-Air-Source) | No
204299915 | Central Heat Pump | CARRIER | 25VNA837A*030* |  |  | CNPV*4824AL*+UI | 59MN7B100C21**22 | 32400 |  |  | 17.5 | 8.1 | 33000 |  |  | 24800 | 75.15% | 1.96 | Both | 675 | 2.7 | HRCU-A-CB (Split System: Heat Pump with Remote Outdoor Unit-Air-Source) | No
204299901 | Central Heat Pump | DAY & NIGHT | CVH837GKA** |  |  | EN(A,D)4X48L24**+WALLCON | *96CTN1202422A* | 32400 |  |  | 17.5 | 8.1 | 32800 |  |  | 24800 | 75.61% | 1.96 | Both | 675 | 2.7 | HRCU-A-CB (Split System: Heat Pump with Remote Outdoor Unit-Air-Source) | No
204299917 | Central Heat Pump | HEIL | HVH837GKA** |  |  | EN(A,D)4X48L24**+WALLCON | *97CMN1002122A* | 32400 |  |  | 17.5 | 8.1 | 33000 |  |  | 24800 | 75.15% | 1.96 | Both | 675 | 2.7 | HRCU-A-CB (Split System: Heat Pump with Remote Outdoor Unit-Air-Source) | No
204299952 | Central Heat Pump | KEEPRITE | CVH837GKA** |  |  | EN(A,D)4X48L24**+WALLCON | *96CTN1002122A* | 32400 |  |  | 17.5 | 8.1 | 33000 |  |  | 24800 | 75.15% | 1.96 | Both | 675 | 2.7 | HRCU-A-CB (Split System: Heat Pump with Remote Outdoor Unit-Air-Source) | No
206772402 | Central Heat Pump | KEEPRITE | CVH837GKA2* |  |  | EN(A,D)4X48L24**+WALLCON | *97CMN1002122A* | 32400 |  |  | 17.5 | 8.1 | 33000 |  |  | 24800 | 75.15% | 1.96 | Both | 675 | 2.7 | HRCU-A-CB (Split System: Heat Pump with Remote Outdoor Unit-Air-Source) | No
204299289 | Central Heat Pump | ARCOAIRE | HVH837GKA** |  |  | EA*4X48L21A*+WALLCON | *97CMN1002122A* | 32400 |  |  | 17.5 | 8.5 | 32600 |  |  | 25000 | 76.69% | 1.98 | Both | 675 | 2.7 | HRCU-A-CB (Split System: Heat Pump with Remote Outdoor Unit-Air-Source) | No
204299285 | Central Heat Pump | CARRIER | 25VNA837A*030* |  |  | CAP**4821AL*+UI | 59MN7B100C21**22 | 32400 |  |  | 17.5 | 8.5 | 32600 |  |  | 25000 | 76.69% | 1.98 | Both | 675 | 2.7 | HRCU-A-CB (Split System: Heat Pump with Remote Outdoor Unit-Air-Source) | No
206764973 | Central Heat Pump | CARRIER | 25VNA837A*031* |  |  | CAP**4821AL*+UI | 59MN7B100C21**22 | 32400 |  |  | 17.5 | 8.5 | 32600 |  |  | 25000 | 76.69% | 1.98 | Both | 675 | 2.7 | HRCU-A-CB (Split System: Heat Pump with Remote Outdoor Unit-Air-Source) | No
204299407 | Central Heat Pump | HEIL | HVH837GKA** |  |  | EA*4X48L24A*+WALLCON | *97CMN1202422A* | 32200 |  |  | 17.5 | 8.5 | 32600 |  |  | 25000 | 76.69% | 1.98 | Both | 670.8333 | 2.6833 | HRCU-A-CB (Split System: Heat Pump with Remote Outdoor Unit-Air-Source) | No
204299414 | Central Heat Pump | TEMPSTAR | TVH837GKA** |  |  | EA*4X48L24A*+WALLCON | *97CMN1202422A* | 32200 |  |  | 17.5 | 8.5 | 32600 |  |  | 25000 | 76.69% | 1.98 | Both | 670.8333 | 2.6833 | HRCU-A-CB (Split System: Heat Pump with Remote Outdoor Unit-Air-Source) | No
204299294 | Central Heat Pump | TEMPSTAR | TVH837GKA** |  |  | EA*4X48L21A*+WALLCON | *97CMN1002122A* | 32400 |  |  | 17.5 | 8.5 | 32600 |  |  | 25000 | 76.69% | 1.98 | Both | 675 | 2.7 | HRCU-A-CB (Split System: Heat Pump with Remote Outdoor Unit-Air-Source) | No
207820993 | Central Heat Pump | AMERICAN STANDARD | 4A6V0X60A1 |  |  | TEM8B0C60V51+TDR |  | 54000 |  |  | 19.5 | 8.5 | 51000 |  |  | 37000 | 72.55% | 1.84 | Both | 1125 | 4.5 | HRCU-A-CB (Split System: Heat Pump with Remote Outdoor Unit-Air-Source) | No
207820947 | Central Heat Pump | TRANE | 4TWV0X60A1 |  |  | TEM8B0C60V51+TDR |  | 54000 |  |  | 19.5 | 8.5 | 51000 |  |  | 37000 | 72.55% | 1.84 | Both | 1125 | 4.5 | HRCU-A-CB (Split System: Heat Pump with Remote Outdoor Unit-Air-Source) | No
207252614 | Central Heat Pump | ECOER | EODA18H-2436 |  |  | GNC2430BPT | MGH96M080B3A | 22800 |  |  | 16 | 8.5 | 23200 |  |  | 16400 | 70.69% | 1.95 | Both | 475 | 1.9 | HRCU-A-CB (Split System: Heat Pump with Remote Outdoor Unit-Air-Source) | No
204299397 | Central Heat Pump | HEIL | HVH837GKA** |  |  | EA*4X48L24A*+WALLCON | *97CMN1002122A* | 32400 |  |  | 17.5 | 8.5 | 32600 |  |  | 24800 | 76.07% | 2 | Both | 675 | 2.7 | HRCU-A-CB (Split System: Heat Pump with Remote Outdoor Unit-Air-Source) | No
206997723 | Central Heat Pump | KENMORE | (C,H,T)VH837GKA2* |  |  | EA*4X48L21A*+WALLCON | *96CTN1002122A* | 32400 |  |  | 17.5 | 8.5 | 32600 |  |  | 25000 | 76.69% | 1.98 | Both | 675 | 2.7 | HRCU-A-CB (Split System: Heat Pump with Remote Outdoor Unit-Air-Source) | No
206764982 | Central Heat Pump | CARRIER | 25VNA837A*031* |  |  | CAP**4824AL*+UI | 59TN6B120C24**22 | 32400 |  |  | 17.5 | 8.5 | 32400 |  |  | 24800 | 76.54% | 2 | Both | 675 | 2.7 | HRCU-A-CB (Split System: Heat Pump with Remote Outdoor Unit-Air-Source) | No
204299383 | Central Heat Pump | KENMORE | (C,H,T)VH837GKA** |  |  | EA*4X48L24A*+WALLCON | *96CTN1202422A* | 32400 |  |  | 17.5 | 8.5 | 32400 |  |  | 24800 | 76.54% | 2 | Both | 675 | 2.7 | HRCU-A-CB (Split System: Heat Pump with Remote Outdoor Unit-Air-Source) | No
206790384 | Central Heat Pump | BRYANT HEATING AND COOLING SYSTEMS | 284ANV036*0**B* |  |  | CNPV*4221AL*+UI | 986TC42080C17*** | 32800 |  |  | 18.5 | 9 | 35600 |  |  | 26800 | 75.28% | 1.96 | Both | 683.3333 | 2.7333 | HRCU-A-CB (Split System: Heat Pump with Remote Outdoor Unit-Air-Source) | No
206771714 | Central Heat Pump | AIRQUEST | HVH837GKA2* |  |  | EA*4X43L21A*+WALLCON | *96CTN1002122A* | 33000 |  |  | 17.5 | 8.5 | 33000 |  |  | 25200 | 76.36% | 2 | Both | 687.5 | 2.75 | HRCU-A-CB (Split System: Heat Pump with Remote Outdoor Unit-Air-Source) | No
206771715 | Central Heat Pump | ARCOAIRE | HVH837GKA2* |  |  | EA*4X43L21A*+WALLCON | *96CTN1002122A* | 33000 |  |  | 17.5 | 8.5 | 33000 |  |  | 25200 | 76.36% | 2 | Both | 687.5 | 2.75 | HRCU-A-CB (Split System: Heat Pump with Remote Outdoor Unit-Air-Source) | No
204298897 | Central Heat Pump | CARRIER | 25VNA837A*030* |  |  | CAP**3721AL*+UI | 59TN6B100C21**22 | 33000 |  |  | 17.5 | 8.5 | 33000 |  |  | 25200 | 76.36% | 2 | Both | 687.5 | 2.75 | HRCU-A-CB (Split System: Heat Pump with Remote Outdoor Unit-Air-Source) | No
206771700 | Central Heat Pump | KEEPRITE | CVH837GKA2* |  |  | EA*4X43L21A*+WALLCON | *97CMN1002122A* | 33000 |  |  | 17.5 | 8.5 | 33000 |  |  | 25200 | 76.36% | 2 | Both | 687.5 | 2.75 | HRCU-A-CB (Split System: Heat Pump with Remote Outdoor Unit-Air-Source) | No
205751087 | Central Heat Pump | KENMORE | (C,H,T)VH837GKA** |  |  | EA*4X37L21A*+WALLCON | *96CTN1002122A* | 33000 |  |  | 17.5 | 8.5 | 33000 |  |  | 25200 | 76.36% | 2 | Both | 687.5 | 2.75 | HRCU-A-CB (Split System: Heat Pump with Remote Outdoor Unit-Air-Source) | No
205751071 | Central Heat Pump | KENMORE | (C,H,T)VH837GKA** |  |  | EA*4X37L21A*+WALLCON | *97CMN1002122A* | 33000 |  |  | 17.5 | 8.5 | 33000 |  |  | 25200 | 76.36% | 2 | Both | 687.5 | 2.75 | HRCU-A-CB (Split System: Heat Pump with Remote Outdoor Unit-Air-Source) | No
205751201 | Central Heat Pump | TEMPSTAR | TVH837GKA** |  |  | EA*4X43L21A*+WALLCON | *97CMN1002122A* | 33000 |  |  | 17.5 | 8.5 | 33000 |  |  | 25200 | 76.36% | 2 | Both | 687.5 | 2.75 | HRCU-A-CB (Split System: Heat Pump with Remote Outdoor Unit-Air-Source) | No
206771720 | Central Heat Pump | TEMPSTAR | TVH837GKA2* |  |  | EA*4X43L21A*+WALLCON | *96CTN1002122A* | 33000 |  |  | 17.5 | 8.5 | 33000 |  |  | 25200 | 76.36% | 2 | Both | 687.5 | 2.75 | HRCU-A-CB (Split System: Heat Pump with Remote Outdoor Unit-Air-Source) | No
205751088 | Central Heat Pump | TEMPSTAR | TVH837GKA** |  |  | EA*4X37L21A*+WALLCON | *96CTN1002122A* | 33000 |  |  | 17.5 | 8.5 | 33000 |  |  | 25200 | 76.36% | 2 | Both | 687.5 | 2.75 | HRCU-A-CB (Split System: Heat Pump with Remote Outdoor Unit-Air-Source) | No
206790526 | Central Heat Pump | BRYANT HEATING AND COOLING SYSTEMS | 284ANV036*0**B* |  |  | CSPH*4812AL*+UI | 83*CA36040C17*** | 33800 |  |  | 19 | 9 | 35000 |  |  | 25800 | 73.71% | 2.04 | Both | 704.1667 | 2.8167 | HRCU-A-CB (Split System: Heat Pump with Remote Outdoor Unit-Air-Source) | No
206790519 | Central Heat Pump | BRYANT HEATING AND COOLING SYSTEMS | 284ANV036*0**B* |  |  | CSPH*3612AL*+UI | 83*CA36040C17*** | 33600 |  |  | 18.5 | 9 | 35200 |  |  | 26200 | 74.43% | 2 | Both | 700 | 2.8 | HRCU-A-CB (Split System: Heat Pump with Remote Outdoor Unit-Air-Source) | No
206788793 | Central Heat Pump | CARRIER | 25VNA436A*031* |  |  | CSPH*6012AL*+UI | 59TN6B080C17**14 | 34200 |  |  | 18.5 | 9 | 35000 |  |  | 25400 | 72.57% | 2.02 | Both | 712.5 | 2.85 | HRCU-A-CB (Split System: Heat Pump with Remote Outdoor Unit-Air-Source) | No
206790573 | Central Heat Pump | BRYANT HEATING AND COOLING SYSTEMS | 284ANV036*0**B* |  |  | CAP**6121AL*+UI | 987MB42060C17*** | 34400 |  |  | 19 | 9 | 35000 |  |  | 25600 | 73.14% | 1.98 | Both | 716.6667 | 2.8667 | HRCU-A-CB (Split System: Heat Pump with Remote Outdoor Unit-Air-Source) | No
206788798 | Central Heat Pump | CARRIER | 25VNA436A*031* |  |  | CSPH*6012AL*+UI | 59MN7B120C24**22 | 34400 |  |  | 18.5 | 9 | 34600 |  |  | 25400 | 73.41% | 2.04 | Both | 716.6667 | 2.8667 | HRCU-A-CB (Split System: Heat Pump with Remote Outdoor Unit-Air-Source) | No
206790356 | Central Heat Pump | BRYANT HEATING AND COOLING SYSTEMS | 284ANV036*0**B* |  |  | CAP**6121AL*+UI | 987MB42080C17*** | 34600 |  |  | 19.5 | 9 | 34800 |  |  | 25400 | 72.99% | 2 | Both | 720.8333 | 2.8833 | HRCU-A-CB (Split System: Heat Pump with Remote Outdoor Unit-Air-Source) | No
206788618 | Central Heat Pump | CARRIER | 25VNA436A*031* |  |  | CAP**4321AL*+UI | 59TN6B060C17**14 | 34200 |  |  | 19 | 9.5 | 35400 |  |  | 26000 | 73.45% | 2.02 | Both | 712.5 | 2.85 | HRCU-A-CB (Split System: Heat Pump with Remote Outdoor Unit-Air-Source) | No
206790235 | Central Heat Pump | BRYANT HEATING AND COOLING SYSTEMS | 284ANV024*0**B* |  |  | CAP**3617AL*+UI | 83*CA36040C17*** | 23000 |  |  | 20.5 | 10 | 26600 |  |  | 19800 | 74.44% | 2.4 | Both | 479.1667 | 1.9167 | HRCU-A-CB (Split System: Heat Pump with Remote Outdoor Unit-Air-Source) | No
214233326 | Central Heat Pump | RUUD | RD17AZ36AJ3N |  |  | RH3VZ4821STACN |  | 34200 |  |  | 18 | 8.1 | 34200 |  |  | 29400 | 85.96% | 2 | Both | 712.5 | 2.85 | HRCU-A-CB (Split System: Heat Pump with Remote Outdoor Unit-Air-Source) | Yes
213194284 | Central Heat Pump | LENNOX | SL25XPV-036-230A** |  |  | CHX35-48B-**-*+TDR | EL297UH070XV36B* | 33800 |  |  | 21.8 | 8.8 | 34600 |  |  | 26200 | 75.72% | 1.82 | Both | 704.1667 | 2.8167 | HRCU-A-CB (Split System: Heat Pump with Remote Outdoor Unit-Air-Source) | Yes
213194316 | Central Heat Pump | LENNOX | SL25XPV-048-230A** |  |  | CHX35-60D-**-*+TDR | EL297UH135XV60D* | 45500 |  |  | 21 | 9.1 | 43500 |  |  | 35800 | 82.3% | 1.86 | Both | 947.9167 | 3.7917 | HRCU-A-CB (Split System: Heat Pump with Remote Outdoor Unit-Air-Source) | Yes
213319264 | Central Heat Pump | LENNOX | SL25XPV-036-230A** |  |  | CRX35-50/60C-**-*+TDR | EL297DF090XV60C* | 34200 |  |  | 21 | 9.3 | 36000 |  |  | 29000 | 80.56% | 1.84 | Both | 712.5 | 2.85 | HRCU-A-CB (Split System: Heat Pump with Remote Outdoor Unit-Air-Source) | Yes
214626135 | Central Heat Pump | LENNOX | SL25XPV-036-230A** |  |  | CK40DT-50/60C-0*+TDR | EL297DF110XV60C* | 34200 |  |  | 21 | 9.3 | 36000 |  |  | 29000 | 80.56% | 1.86 | Both | 712.5 | 2.85 | HRCU-A-CB (Split System: Heat Pump with Remote Outdoor Unit-Air-Source) | Yes
213194261 | Central Heat Pump | LENNOX | SL25XPV-024-230A** |  |  | CX35-48B+TDR | EL297UH070XV36B* | 22000 |  |  | 21.6 | 9.3 | 21600 |  |  | 20600 | 95.37% | 1.86 | Both | 458.3333 | 1.8333 | HRCU-A-CB (Split System: Heat Pump with Remote Outdoor Unit-Air-Source) | Yes
214626040 | Central Heat Pump | LENNOX | SL25XPV-024-230A** |  |  | CK40HT-42C-0*+TDR | SLP99UH090XV36C* | 22200 |  |  | 22.4 | 9.3 | 21400 |  |  | 20200 | 94.39% | 1.9 | Both | 462.5 | 1.85 | HRCU-A-CB (Split System: Heat Pump with Remote Outdoor Unit-Air-Source) | Yes
210692141 | Central Heat Pump | AMERICAN STANDARD | 4A6V8X60A1 |  |  | 4TXCC009DS3 | S8V2C100M5PCA | 54000 |  |  | 18 | 8.2 | 52000 |  |  | 40000 | 76.92% | 1.78 | Both | 1125 | 4.5 | HRCU-A-CB (Split System: Heat Pump with Remote Outdoor Unit-Air-Source) | Yes
210692077 | Central Heat Pump | AMERICAN STANDARD | 4A6V0X60A1 |  |  | 4TXCC009DS3 | S8V2C100M5PCA | 54000 |  |  | 19 | 8.2 | 52000 |  |  | 40000 | 76.92% | 1.78 | Both | 1125 | 4.5 | HRCU-A-CB (Split System: Heat Pump with Remote Outdoor Unit-Air-Source) | Yes
207436308 | Central Heat Pump | LENNOX | SL25XPV-036-230A** |  |  | C35-50/60C+TDR+TXV | SLP99UH090XV36C* | 33600 |  |  | 22.2 | 8.7 | 34400 |  |  | 26800 | 77.91% | 1.8 | Both | 700 | 2.8 | HRCU-A-CB (Split System: Heat Pump with Remote Outdoor Unit-Air-Source) | Yes
207436474 | Central Heat Pump | LENNOX | SL25XPV-036-230A** |  |  | CX35-48B+TDR | SL297UH040NV36B* | 33800 |  |  | 21.6 | 8.8 | 35800 |  |  | 27800 | 77.65% | 1.8 | Both | 704.1667 | 2.8167 | HRCU-A-CB (Split System: Heat Pump with Remote Outdoor Unit-Air-Source) | Yes
207436285 | Central Heat Pump | LENNOX | SL25XPV-036-230A** |  |  | C35-48C+TDR+TXV | SLP99UH090XV60C* | 34000 |  |  | 20.8 | 8.8 | 35600 |  |  | 27400 | 76.97% | 1.82 | Both | 708.3333 | 2.8333 | HRCU-A-CB (Split System: Heat Pump with Remote Outdoor Unit-Air-Source) | Yes
207436281 | Central Heat Pump | LENNOX | SL25XPV-036-230A** |  |  | C35-48C+TDR+TXV | SL297UH080NV48C* | 34000 |  |  | 22 | 8.8 | 35400 |  |  | 27400 | 77.4% | 1.82 | Both | 708.3333 | 2.8333 | HRCU-A-CB (Split System: Heat Pump with Remote Outdoor Unit-Air-Source) | Yes
207436216 | Central Heat Pump | LENNOX | SL25XPV-024-230A** |  |  | CHX35-42C-**-*+TDR | SLP99UH090XV36C* | 22200 |  |  | 22.4 | 9.3 | 21400 |  |  | 20200 | 94.39% | 1.9 | Both | 462.5 | 1.85 | HRCU-A-CB (Split System: Heat Pump with Remote Outdoor Unit-Air-Source) | Yes
208141276 | Central Heat Pump | American Standard | 4TXD2036A10NU** |  |  | 4MXA2024A10NU** |  | 24000 |  |  | 17 | 9 | 24000 |  |  | 22000 | 91.67% | 1.8 | Both | 500 | 2 | HRCU-A-CB (Split System: Heat Pump with Remote Outdoor Unit-Air-Source) | Yes
208127838 | Central Heat Pump | Gibson | GXH24-36MSK4DH |  |  | GMH24-**MSK4DH1 |  | 24000 |  |  | 17 | 9 | 24000 |  |  | 22000 | 91.67% | 1.8 | Both | 500 | 2 | HRCU-A-CB (Split System: Heat Pump with Remote Outdoor Unit-Air-Source) | Yes
206249116 | Central Heat Pump | GREE | GUD36W/A-D(U) |  |  | GUD24AH2/A-D(U) |  | 24000 |  |  | 17 | 9 | 24000 |  |  | 22000 | 91.67% | 1.8 | Both | 500 | 2 | HRCU-A-CB (Split System: Heat Pump with Remote Outdoor Unit-Air-Source) | Yes
211717293 | Central Heat Pump | Stealth Comfort | SC-2436-HP |  |  | SC-24-AH |  | 24000 |  |  | 17 | 9 | 24000 |  |  | 22000 | 91.67% | 1.8 | Both | 500 | 2 | HRCU-A-CB (Split System: Heat Pump with Remote Outdoor Unit-Air-Source) | Yes
207436387 | Central Heat Pump | LENNOX | SL25XPV-036-230A** |  |  | CHX35-42B-**-*+TDR | SL297UH040NV36B* | 34600 |  |  | 21.4 | 8.8 | 34400 |  |  | 26400 | 76.74% | 1.82 | Both | 720.8333 | 2.8833 | HRCU-A-CB (Split System: Heat Pump with Remote Outdoor Unit-Air-Source) | Yes
207436571 | Central Heat Pump | LENNOX | SL25XPV-048-230A** |  |  | CHX35-51/61C-**-*+TDR | SL297UH080NV60C* | 44500 |  |  | 20 | 9.2 | 45500 |  |  | 37600 | 82.64% | 1.82 | Both | 927.0833 | 3.7083 | HRCU-A-CB (Split System: Heat Pump with Remote Outdoor Unit-Air-Source) | Yes
207436577 | Central Heat Pump | LENNOX | SL25XPV-048-230A** |  |  | CHX35-60D-**-*+TDR | SLP99UH135XV60D* | 45500 |  |  | 21 | 9.1 | 43500 |  |  | 35800 | 82.3% | 1.86 | Both | 947.9167 | 3.7917 | HRCU-A-CB (Split System: Heat Pump with Remote Outdoor Unit-Air-Source) | Yes
207436613 | Central Heat Pump | LENNOX | SL25XPV-048-230A** |  |  | CX35-60C+TDR | SLP99UH090XV48C* | 45500 |  |  | 20 | 9.5 | 44000 |  |  | 36400 | 82.73% | 1.9 | Both | 947.9167 | 3.7917 | HRCU-A-CB (Split System: Heat Pump with Remote Outdoor Unit-Air-Source) | Yes
213372133 | Central Heat Pump | DAY & NIGHT | DLCURAH24ABK |  |  | DLFULAH24XAX + CI |  | 24000 |  |  | 16.1 | 9.8 | 25000 |  |  | 20000 | 80% | 2 | Both | 500 | 2 | HRCU-A-C (Split System: Heat Pump with Remote Outdoor Unit with No Indoor Fan --Air Source) | Yes
213386887 | Central Heat Pump | INNOVAIR | SHV24H2R20 |  |  | MAC24H1418E |  | 24000 |  |  | 16.1 | 9.8 | 25000 |  |  | 20000 | 80% | 2 | Both | 500 | 2 | HRCU-A-C (Split System: Heat Pump with Remote Outdoor Unit with No Indoor Fan --Air Source) | Yes
213372165 | Central Heat Pump | MIDEA | DLCURAH24ABK |  |  | DLFULAH24XAX + CI |  | 24000 |  |  | 16.1 | 9.8 | 25000 |  |  | 20000 | 80% | 2 | Both | 500 | 2 | HRCU-A-C (Split System: Heat Pump with Remote Outdoor Unit with No Indoor Fan --Air Source) | Yes
212394312 | Central Heat Pump | 1HVAC | ACIQ-24-HPB |  |  | ACIQ-24-ACL |  | 24000 |  |  | 16.5 | 9.5 | 25000 |  |  | 20000 | 80% | 1.95 | Both | 500 | 2 | HRCU-A-C (Split System: Heat Pump with Remote Outdoor Unit with No Indoor Fan --Air Source) | Yes
209550334 | Central Heat Pump | CanAir | MOD30-24HFN1-MW |  |  | MAC-24HWDN1-MN0 |  | 24000 |  |  | 16.5 | 9.5 | 25000 |  |  | 20000 | 80% | 1.95 | Both | 500 | 2 | HRCU-A-C (Split System: Heat Pump with Remote Outdoor Unit with No Indoor Fan --Air Source) | Yes
214610376 | Central Heat Pump | Kepler | AZPN/24WD |  |  | AZPN/B24WAC-UC |  | 24000 |  |  | 16.5 | 9.5 | 25000 |  |  | 20000 | 80% | 1.95 | Both | 500 | 2 | HRCU-A-C (Split System: Heat Pump with Remote Outdoor Unit with No Indoor Fan --Air Source) | Yes
212331389 | Central Heat Pump | LBG Products | LCUHB24DO |  |  | LCHB24DA |  | 24000 |  |  | 16.5 | 9.5 | 25000 |  |  | 20000 | 80% | 1.95 | Both | 500 | 2 | HRCU-A-C (Split System: Heat Pump with Remote Outdoor Unit with No Indoor Fan --Air Source) | Yes
213492136 | Central Heat Pump | ACIQ | ACIQ-30-HPB |  |  | ACIQ-36-ACL |  | 30000 |  |  | 15.5 | 9.7 | 33000 |  |  | 27000 | 81.82% | 1.85 | Both | 625 | 2.5 | HRCU-A-C (Split System: Heat Pump with Remote Outdoor Unit with No Indoor Fan --Air Source) | Yes
212394324 | Central Heat Pump | ACIQ | ACIQ-30-HPB |  |  | ACIQ-30-ACL |  | 30000 |  |  | 15.5 | 9.7 | 33000 |  |  | 27000 | 81.82% | 1.85 | Both | 625 | 2.5 | HRCU-A-C (Split System: Heat Pump with Remote Outdoor Unit with No Indoor Fan --Air Source) | Yes
212361760 | Central Heat Pump | MOOVAIR | DMA30HOS20230E7 |  |  | CUB36HAC20CWT7A |  | 30000 |  |  | 15.5 | 9.7 | 33000 |  |  | 27000 | 81.82% | 1.85 | Both | 625 | 2.5 | HRCU-A-C (Split System: Heat Pump with Remote Outdoor Unit with No Indoor Fan --Air Source) | Yes
213372183 | Central Heat Pump | SMART COMFORT | DLCURAH30ABK |  |  | DLFULAH36XCX + CI |  | 30000 |  |  | 15.5 | 9.7 | 33000 |  |  | 27000 | 81.82% | 1.85 | Both | 625 | 2.5 | HRCU-A-C (Split System: Heat Pump with Remote Outdoor Unit with No Indoor Fan --Air Source) | Yes
210568236 | Central Heat Pump | COMFORT-AIRE | A-VCD36SA-1 |  |  | MCD30/36C1A |  | 35000 |  |  | 15.2 | 10 | 39000 |  |  | 32000 | 82.05% | 2 | Both | 729.1667 | 2.9167 | HRCU-A-C (Split System: Heat Pump with Remote Outdoor Unit with No Indoor Fan --Air Source) | Yes
212388351 | Central Heat Pump | DIRECT AIR | DIRM-36MAGICPRO20-OU |  |  | DIRM-36MAGICPRO20-COIL |  | 35000 |  |  | 15.2 | 10 | 39000 |  |  | 32000 | 82.05% | 2 | Both | 729.1667 | 2.9167 | HRCU-A-C (Split System: Heat Pump with Remote Outdoor Unit with No Indoor Fan --Air Source) | Yes
208101914 | Central Heat Pump | MDV | MOE31U-36HFN1-M |  |  | MAC-36HWDN1-MN0 |  | 35000 |  |  | 15.2 | 10 | 39000 |  |  | 32000 | 82.05% | 2 | Both | 729.1667 | 2.9167 | HRCU-A-C (Split System: Heat Pump with Remote Outdoor Unit with No Indoor Fan --Air Source) | Yes
212394347 | Central Heat Pump | PolarWave | ACIQ-36-HPB |  |  | ACIQ-36-ACL |  | 35000 |  |  | 15.2 | 10 | 39000 |  |  | 32000 | 82.05% | 2 | Both | 729.1667 | 2.9167 | HRCU-A-C (Split System: Heat Pump with Remote Outdoor Unit with No Indoor Fan --Air Source) | Yes
213603967 | Central Heat Pump | Weathermaker | 38MURAQ36AB3 |  |  | 40MULAQ36XCX + CI |  | 35000 |  |  | 15.2 | 10 | 39000 |  |  | 32000 | 82.05% | 2 | Both | 729.1667 | 2.9167 | HRCU-A-C (Split System: Heat Pump with Remote Outdoor Unit with No Indoor Fan --Air Source) | Yes
214097635 | Central Heat Pump | RHEEM | RD17AZ48AJ3N |  |  | RCFZ6024SEANM | R97MV0855A21DHS | 45500 |  |  | 16 | 8.1 | 45500 |  |  | 40500 | 89.01% | 2.1 | Both | 947.9167 | 3.7917 | HRCU-A-CB (Split System: Heat Pump with Remote Outdoor Unit-Air-Source) | Yes
214097548 | Central Heat Pump | SURE | RD17AZ48AJ3N |  |  | TCFZ6024SEANM | S97MV0855A21DHS | 45500 |  |  | 16 | 8.1 | 45500 |  |  | 40500 | 89.01% | 2.1 | Both | 947.9167 | 3.7917 | HRCU-A-CB (Split System: Heat Pump with Remote Outdoor Unit-Air-Source) | Yes
214097713 | Central Heat Pump | FRIEDRICH | RD17AZ48AJ3N |  |  | TCFZ6024SEANM | FR97MV1155A24DH | 45500 |  |  | 17 | 8.1 | 45500 |  |  | 40500 | 89.01% | 2.1 | Both | 947.9167 | 3.7917 | HRCU-A-CB (Split System: Heat Pump with Remote Outdoor Unit-Air-Source) | Yes
214075360 | Central Heat Pump | RHEEM | RD17AZ60AJ3N |  |  | RCFZ6024STANM | R962V0855A21M4S | 55000 |  |  | 17 | 8.1 | 54000 |  |  | 49500 | 91.67% | 1.75 | Both | 1145.8333 | 4.5833 | HRCU-A-CB (Split System: Heat Pump with Remote Outdoor Unit-Air-Source) | Yes
214097547 | Central Heat Pump | RUSSELL | RD17AZ48AJ3N |  |  | TCFZ6024SEANM | S97MV1005A21DHS | 45500 |  |  | 17 | 8.1 | 45500 |  |  | 40500 | 89.01% | 2.1 | Both | 947.9167 | 3.7917 | HRCU-A-CB (Split System: Heat Pump with Remote Outdoor Unit-Air-Source) | Yes
214066777 | Central Heat Pump | FRIEDRICH | RD17AZ36AJ3N |  |  | TCFZ3621MTANM | FR98MV0855A21UP | 34200 |  |  | 18 | 8.1 | 34200 |  |  | 29400 | 85.96% | 1.9 | Both | 712.5 | 2.85 | HRCU-A-CB (Split System: Heat Pump with Remote Outdoor Unit-Air-Source) | Yes
214066481 | Central Heat Pump | FRIEDRICH | RD17AZ36AJ3N |  |  | TCFZ3621MTANM | FR98MV1005A21UP | 34200 |  |  | 18 | 8.1 | 34200 |  |  | 29600 | 86.55% | 1.9 | Both | 712.5 | 2.85 | HRCU-A-CB (Split System: Heat Pump with Remote Outdoor Unit-Air-Source) | Yes
214066485 | Central Heat Pump | FRIEDRICH | RD17AZ36AJ3N |  |  | TCFZ3621MTANM | FR962V0703A17M4 | 34200 |  |  | 18 | 8.1 | 34200 |  |  | 29600 | 86.55% | 1.9 | Both | 712.5 | 2.85 | HRCU-A-CB (Split System: Heat Pump with Remote Outdoor Unit-Air-Source) | Yes
214075404 | Central Heat Pump | RHEEM | RD17AZ60AJ3N |  |  | RCFZ6024STANM | R97MV1005A21DHS | 55000 |  |  | 18 | 8.1 | 54000 |  |  | 49500 | 91.67% | 1.75 | Both | 1145.8333 | 4.5833 | HRCU-A-CB (Split System: Heat Pump with Remote Outdoor Unit-Air-Source) | Yes
214075373 | Central Heat Pump | RHEEM | RD17AZ60AJ3N |  |  | RCFZ6024STANM | R98MV0855A21UPS | 55000 |  |  | 18 | 8.1 | 54000 |  |  | 49500 | 91.67% | 1.75 | Both | 1145.8333 | 4.5833 | HRCU-A-CB (Split System: Heat Pump with Remote Outdoor Unit-Air-Source) | Yes
214066704 | Central Heat Pump | RUSSELL | RD17AZ36AJ3N |  |  | TCFZ3621MTANM | S962V0603A17M4S | 34200 |  |  | 18 | 8.1 | 34200 |  |  | 29800 | 87.13% | 1.9 | Both | 712.5 | 2.85 | HRCU-A-CB (Split System: Heat Pump with Remote Outdoor Unit-Air-Source) | Yes
214066467 | Central Heat Pump | RUUD | RD17AZ36AJ3N |  |  | RCFZ3621MTANM | U98MV0703A17UPS | 34200 |  |  | 18 | 8.1 | 34200 |  |  | 29800 | 87.13% | 1.9 | Both | 712.5 | 2.85 | HRCU-A-CB (Split System: Heat Pump with Remote Outdoor Unit-Air-Source) | Yes
214066654 | Central Heat Pump | RUUD | RD17AZ36AJ3N |  |  | RCFZ3621MTANM | R962V0403A17M4S | 34200 |  |  | 18 | 8.1 | 34200 |  |  | 29600 | 86.55% | 1.9 | Both | 712.5 | 2.85 | HRCU-A-CB (Split System: Heat Pump with Remote Outdoor Unit-Air-Source) | Yes
214066631 | Central Heat Pump | RUUD | RD17AZ36AJ3N |  |  | RCFZ3621MTANM | U97MV0603A17DHS | 34200 |  |  | 18 | 8.1 | 34200 |  |  | 29600 | 86.55% | 1.9 | Both | 712.5 | 2.85 | HRCU-A-CB (Split System: Heat Pump with Remote Outdoor Unit-Air-Source) | Yes
214075396 | Central Heat Pump | RUUD | RD17AZ60AJ3N |  |  | RCFZ6024STANM | R962V1005A21M4S | 55000 |  |  | 18 | 8.1 | 54000 |  |  | 49500 | 91.67% | 1.75 | Both | 1145.8333 | 4.5833 | HRCU-A-CB (Split System: Heat Pump with Remote Outdoor Unit-Air-Source) | Yes
214066754 | Central Heat Pump | SURE | RD17AZ36AJ3N |  |  | TCFZ3621MTANM | S97MV0603A17DHS | 34200 |  |  | 18 | 8.1 | 34200 |  |  | 29600 | 86.55% | 1.9 | Both | 712.5 | 2.85 | HRCU-A-CB (Split System: Heat Pump with Remote Outdoor Unit-Air-Source) | Yes
216014862 | Central Heat Pump | FRIEDRICH | WFPU17Z243C |  |  | DRAH2TA2417STANN |  | 21400 |  |  | 15.8 | 8.4 | 23200 |  |  | 17700 | 76.29% | 1.98 | Both | 445.8333 | 1.7833 | HRCU-A-CB (Split System: Heat Pump with Remote Outdoor Unit-Air-Source) | Yes
214731836 | Central Heat Pump | ECOER | EODA18H-2436BAA |  |  | GNC3036BPT | FG7SA-072C-T24B* | 32000 |  |  | 16 | 8.4 | 34600 |  |  | 24400 | 70.52% | 1.95 | Both | 666.6667 | 2.6667 | HRCU-A-CB (Split System: Heat Pump with Remote Outdoor Unit-Air-Source) | Yes
214838749 | Central Heat Pump | YISO | YOHA2-36AA |  |  | YLCN2-3036BA | FG7SA-090C-T24B* | 33000 |  |  | 16.5 | 8.5 | 34600 |  |  | 24400 | 70.52% | 1.95 | Both | 687.5 | 2.75 | HRCU-A-CB (Split System: Heat Pump with Remote Outdoor Unit-Air-Source) | Yes
215540550 | Central Heat Pump | TCL | TCU-60D7HEWA/DV2O |  |  | TCE-4248D6HWA/DVOE(03) | FG7TC-100D-V35C* | 45000 |  |  | 17.5 | 8.5 | 46000 |  |  | 32400 | 70.43% | 1.95 | Both | 937.5 | 3.75 | HRCU-A-CB (Split System: Heat Pump with Remote Outdoor Unit-Air-Source) | Yes
214505372 | Central Heat Pump | AMANA | ASZS60241EA* |  |  | CA*EA3026*4B* | A*VC960804CNB* | 23000 |  |  | 17 | 8.6 | 23000 |  |  | 16100 | 70% | 2 | Both | 479.1667 | 1.9167 | HRCU-A-CB (Split System: Heat Pump with Remote Outdoor Unit-Air-Source) | Yes
212615004 | Central Heat Pump | AMANA | ASZS60421EA* |  |  | CA*EA6030*4A*+MBVC2000**-1A* |  | 40000 |  |  | 17 | 8.6 | 40000 |  |  | 30600 | 76.5% | 2 | Both | 833.3333 | 3.3333 | HRCU-A-CB (Split System: Heat Pump with Remote Outdoor Unit-Air-Source) | Yes
213872262 | Central Heat Pump | AMANA | ASZS60421EA* |  |  | CA*EA6030*4A* | A*VM970804CNB* | 40000 |  |  | 17 | 8.6 | 40000 |  |  | 30600 | 76.5% | 2.2 | Both | 833.3333 | 3.3333 | HRCU-A-CB (Split System: Heat Pump with Remote Outdoor Unit-Air-Source) | Yes
214505196 | Central Heat Pump | DAIKIN | DZ6VSA241EA* |  |  | CA*EA2422*4B* | D*96VC0803BNA* | 23000 |  |  | 17 | 8.6 | 23000 |  |  | 16100 | 70% | 2 | Both | 479.1667 | 1.9167 | HRCU-A-CB (Split System: Heat Pump with Remote Outdoor Unit-Air-Source) | Yes
212614938 | Central Heat Pump | DAIKIN | DZ6VSA481EA* |  |  | DFVE60DP0400A* |  | 44000 |  |  | 17 | 8.6 | 44000 |  |  | 31000 | 70.45% | 2 | Both | 916.6667 | 3.6667 | HRCU-A-CB (Split System: Heat Pump with Remote Outdoor Unit-Air-Source) | Yes
212614992 | Central Heat Pump | AMANA | ASZS60361EA* |  |  | CA*EA4830*4A* | A*VM971005CNB* | 34200 |  |  | 17.5 | 8.6 | 34200 |  |  | 29000 | 84.8% | 2 | Both | 712.5 | 2.85 | HRCU-A-CB (Split System: Heat Pump with Remote Outdoor Unit-Air-Source) | Yes
212928694 | Central Heat Pump | DAIKIN | DZ6VSA361EA* |  |  | DFVE42CP0400A* |  | 34200 |  |  | 17.5 | 8.6 | 34200 |  |  | 29000 | 84.8% | 2 | Both | 712.5 | 2.85 | HRCU-A-CB (Split System: Heat Pump with Remote Outdoor Unit-Air-Source) | Yes
213815730 | Central Heat Pump | DAIKIN | DZ6VSA361EA* |  |  | CA*EA6030*4A*+MBVK20DP1X00A* |  | 34200 |  |  | 17.5 | 8.6 | 34200 |  |  | 30000 | 87.72% | 2 | Both | 712.5 | 2.85 | HRCU-A-CB (Split System: Heat Pump with Remote Outdoor Unit-Air-Source) | Yes
212614932 | Central Heat Pump | DAIKIN | DZ6VSA361EA* |  |  | CA*EA4830*4A* | D*96SC0805CUA* | 34200 |  |  | 17.5 | 8.6 | 34200 |  |  | 29000 | 84.8% | 2 | Both | 712.5 | 2.85 | HRCU-A-CB (Split System: Heat Pump with Remote Outdoor Unit-Air-Source) | Yes
212614918 | Central Heat Pump | DAIKIN | DZ6VSA361EA* |  |  | CA*EA6030*4A*+MBVC2000**-1A* |  | 34200 |  |  | 17.5 | 8.6 | 34200 |  |  | 30000 | 87.72% | 2 | Both | 712.5 | 2.85 | HRCU-A-CB (Split System: Heat Pump with Remote Outdoor Unit-Air-Source) | Yes
214660561 | Central Heat Pump | ECOER | EODA19H-4860AA* |  |  | GNC4860CPT | MGH96M100C5A | 52000 |  |  | 18 | 8.7 | 54000 |  |  | 37800 | 70% | 1.9 | Both | 1083.3333 | 4.3333 | HRCU-A-CB (Split System: Heat Pump with Remote Outdoor Unit-Air-Source) | Yes
215722678 | Central Heat Pump | YISO | YOHA8-36A |  |  | YAHA2-36AA |  | 33600 |  |  | 17.2 | 9 | 35000 |  |  | 24600 | 70.29% | 1.95 | Both | 700 | 2.8 | HRCU-A-CB (Split System: Heat Pump with Remote Outdoor Unit-Air-Source) | Yes
212924806 | Central Heat Pump | MDV | MOE31U-36HFN1-M |  |  | MVBE-36HWFN1-ML3E |  | 36000 |  |  | 17.6 | 9.2 | 38000 |  |  | 33400 | 87.89% | 1.81 | Both | 750 | 3 | HRCU-A-CB (Split System: Heat Pump with Remote Outdoor Unit-Air-Source) | Yes
214075432 | Central Heat Pump | RUUD | RD17AZ24AJ3N |  |  | RCFZ2417MTANM | R951V0603A17M4S | 22600 |  |  | 17 | 9.5 | 22600 |  |  | 17000 | 75.22% | 2 | Both | 470.8333 | 1.8833 | HRCU-A-CB (Split System: Heat Pump with Remote Outdoor Unit-Air-Source) | Yes
214075430 | Central Heat Pump | RHEEM | RD17AZ24AJ3N |  |  | RCFZ2417MTANM | R951V0403A17M4S | 22600 |  |  | 17 | 9.5 | 22600 |  |  | 16900 | 74.78% | 2 | Both | 470.8333 | 1.8833 | HRCU-A-CB (Split System: Heat Pump with Remote Outdoor Unit-Air-Source) | Yes
213433302 | Central Heat Pump | STEALTH | ACIQ-24-EHPB |  |  | ACIQ-24W-WM |  | 24000 |  |  | 17 | 10.2 | 26000 |  |  | 19400 | 74.62% | 2.33 | Both | 500 | 2 | HRCU-A-CB (Split System: Heat Pump with Remote Outdoor Unit-Air-Source) | Yes
214608230 | Central Heat Pump | ECOER | EODA18H-4860BAA |  |  | GNC4248CPT | MGH96M100C5A | 45000 |  |  | 17.5 | 8.5 | 46000 |  |  | 32400 | 70.43% | 1.95 | Both | 937.5 | 3.75 | HRCU-A-CB (Split System: Heat Pump with Remote Outdoor Unit-Air-Source) | Yes
214608227 | Central Heat Pump | ECOER | EODA18H-2436BAA |  |  | GNC3036BPT | MGH96M080B3A | 32000 |  |  | 17 | 8.8 | 34600 |  |  | 24400 | 70.52% | 1.95 | Both | 666.6667 | 2.6667 | HRCU-A-CB (Split System: Heat Pump with Remote Outdoor Unit-Air-Source) | Yes
208141133 | Central Heat Pump | TCL | TCU-36D7HEWA/DV2O |  |  | TCE-3036D6HWA/DVOE(02) | MGH96M080B3A | 32000 |  |  | 17 | 8.8 | 34600 |  |  | 24400 | 70.52% | 1.95 | Both | 666.6667 | 2.6667 | HRCU-A-CB (Split System: Heat Pump with Remote Outdoor Unit-Air-Source) | Yes
208141134 | Central Heat Pump | TCL | TCU-36D7HEWA/DV2O |  |  | TCE-3036D6HWA/DVOE(02) | MGH96M060B3A | 32000 |  |  | 17 | 8.8 | 34600 |  |  | 24400 | 70.52% | 1.95 | Both | 666.6667 | 2.6667 | HRCU-A-CB (Split System: Heat Pump with Remote Outdoor Unit-Air-Source) | Yes
211624980 | Central Heat Pump | CONTINENTAL | WSEHV4860RA1-C |  |  | CPFX48A60A |  | 54000 |  |  | 16 | 9 | 54000 |  |  | 41000 | 75.93% | 1.8 | Both | 1125 | 4.5 | HRCU-A-CB (Split System: Heat Pump with Remote Outdoor Unit-Air-Source) | Yes
210410120 | Central Heat Pump | MRCOOL | MDUO18048060 |  |  | MDUI18060E |  | 54000 |  |  | 16 | 9 | 54000 |  |  | 41000 | 75.93% | 1.8 | Both | 1125 | 4.5 | HRCU-A-CB (Split System: Heat Pump with Remote Outdoor Unit-Air-Source) | Yes
209843759 | Central Heat Pump | TOSOT | TU60-24WADU |  |  | TUD60-24AH2ADU |  | 54000 |  |  | 16 | 9 | 54000 |  |  | 41000 | 75.93% | 1.8 | Both | 1125 | 4.5 | HRCU-A-CB (Split System: Heat Pump with Remote Outdoor Unit-Air-Source) | Yes
206724409 | Central Heat Pump | AIRTEMP | GXH24-36MSK4DH |  |  | GMH**-36MSK4DH1 |  | 34000 |  |  | 16 | 9 | 35000 |  |  | 28000 | 80% | 1.8 | Both | 708.3333 | 2.8333 | HRCU-A-CB (Split System: Heat Pump with Remote Outdoor Unit-Air-Source) | Yes
208141273 | Central Heat Pump | American Standard | 4TXD2036A10NU** |  |  | 4MXA2036A10NU** |  | 34000 |  |  | 16 | 9 | 35000 |  |  | 28000 | 80% | 1.8 | Both | 708.3333 | 2.8333 | HRCU-A-CB (Split System: Heat Pump with Remote Outdoor Unit-Air-Source) | Yes
206414277 | Central Heat Pump | KINGHOME | KU36UHO |  |  | KU36UH2I |  | 34000 |  |  | 16 | 9 | 35000 |  |  | 28000 | 80% | 1.8 | Both | 708.3333 | 2.8333 | HRCU-A-CB (Split System: Heat Pump with Remote Outdoor Unit-Air-Source) | Yes
210627721 | Central Heat Pump | TGM | GTS18HN036A |  |  | GTA18H036A |  | 34000 |  |  | 16 | 9 | 35000 |  |  | 28000 | 80% | 1.8 | Both | 708.3333 | 2.8333 | HRCU-A-CB (Split System: Heat Pump with Remote Outdoor Unit-Air-Source) | Yes
209852143 | Central Heat Pump | AIRQUEST | DLCURAH30ABK |  |  | DLFUAAH30XAK |  | 30000 |  |  | 16.2 | 8.9 | 33000 |  |  | 24000 | 72.73% | 1.8 | Both | 625 | 2.5 | HRCU-A-CB (Split System: Heat Pump with Remote Outdoor Unit-Air-Source) | Yes
209852055 | Central Heat Pump | COMFORTMAKER | DLCURAH30ABK |  |  | DLFUAAH30XAK |  | 30000 |  |  | 16.2 | 8.9 | 33000 |  |  | 24000 | 72.73% | 1.8 | Both | 625 | 2.5 | HRCU-A-CB (Split System: Heat Pump with Remote Outdoor Unit-Air-Source) | Yes
211253517 | Central Heat Pump | ECO AC | EHI-O30BAH |  |  | EHI-V30BA |  | 30000 |  |  | 16.2 | 8.9 | 33000 |  |  | 24000 | 72.73% | 1.8 | Both | 625 | 2.5 | HRCU-A-CB (Split System: Heat Pump with Remote Outdoor Unit-Air-Source) | Yes
215569762 | Central Heat Pump | Viessmann | DLCURAH30ABK |  |  | DLFUAAH30XAK |  | 30000 |  |  | 16.2 | 8.9 | 33000 |  |  | 24000 | 72.73% | 1.8 | Both | 625 | 2.5 | HRCU-A-CB (Split System: Heat Pump with Remote Outdoor Unit-Air-Source) | Yes
206414275 | Central Heat Pump | TOSOT | TU60-48WADU |  |  | TUD48-24AH2ADU |  | 48000 |  |  | 17 | 9 | 48000 |  |  | 39000 | 81.25% | 1.8 | Both | 1000 | 4 | HRCU-A-CB (Split System: Heat Pump with Remote Outdoor Unit-Air-Source) | Yes
209852043 | Central Heat Pump | ARCOAIRE | DLCURAH36ABK |  |  | DLFUAAH36XAK |  | 36000 |  |  | 16 | 9.5 | 40000 |  |  | 34400 | 86% | 1.97 | Both | 750 | 3 | HRCU-A-CB (Split System: Heat Pump with Remote Outdoor Unit-Air-Source) | Yes
208447883 | Central Heat Pump | CARRIER | 38MURAQ36AB3 |  |  | 40MUAAQ36XA3 |  | 36000 |  |  | 16 | 9.5 | 40000 |  |  | 34400 | 86% | 1.97 | Both | 750 | 3 | HRCU-A-CB (Split System: Heat Pump with Remote Outdoor Unit-Air-Source) | Yes
209852065 | Central Heat Pump | DAY & NIGHT | DLCURAH36ABK |  |  | DLFUAAH36XAK |  | 36000 |  |  | 16 | 9.5 | 40000 |  |  | 34400 | 86% | 1.97 | Both | 750 | 3 | HRCU-A-CB (Split System: Heat Pump with Remote Outdoor Unit-Air-Source) | Yes
209852098 | Central Heat Pump | KENMORE | DLCURAH36ABK |  |  | DLFUAAH36XAK |  | 36000 |  |  | 16 | 9.5 | 40000 |  |  | 34400 | 86% | 1.97 | Both | 750 | 3 | HRCU-A-CB (Split System: Heat Pump with Remote Outdoor Unit-Air-Source) | Yes
210426579 | Central Heat Pump | SENVILLE | SENDC-36HF-OM |  |  | SENDC-36HF-IM |  | 36000 |  |  | 16 | 9.5 | 40000 |  |  | 34400 | 86% | 1.97 | Both | 750 | 3 | HRCU-A-CB (Split System: Heat Pump with Remote Outdoor Unit-Air-Source) | Yes
208447890 | Central Heat Pump | BRYANT | 38MURAQ24AA3 |  |  | 40MUAAQ24XA3 |  | 24000 |  |  | 17 | 9.2 | 26000 |  |  | 19400 | 74.62% | 2.1 | Both | 500 | 2 | HRCU-A-CB (Split System: Heat Pump with Remote Outdoor Unit-Air-Source) | Yes
209852045 | Central Heat Pump | COMFORTMAKER | DLCURAH24AAK |  |  | DLFUAAH24XAK |  | 24000 |  |  | 17 | 9.2 | 26000 |  |  | 19400 | 74.62% | 2.1 | Both | 500 | 2 | HRCU-A-CB (Split System: Heat Pump with Remote Outdoor Unit-Air-Source) | Yes
209852122 | Central Heat Pump | SMART COMFORT | DLCURAH24AAK |  |  | DLFUAAH24XAK |  | 24000 |  |  | 17 | 9.2 | 26000 |  |  | 19400 | 74.62% | 2.1 | Both | 500 | 2 | HRCU-A-CB (Split System: Heat Pump with Remote Outdoor Unit-Air-Source) | Yes
208447908 | Central Heat Pump | Weathermaker | 38MURAQ24AA3 |  |  | 40MUAAQ24XA3 |  | 24000 |  |  | 17 | 9.2 | 26000 |  |  | 19400 | 74.62% | 2.1 | Both | 500 | 2 | HRCU-A-CB (Split System: Heat Pump with Remote Outdoor Unit-Air-Source) | Yes
214671756 | Central Heat Pump | TRANE | 4TWV7X60A1 |  |  | TEM8B0C60V51+TDR+LRP |  | 54000 |  |  | 17.1 | 8.5 | 52000 |  |  | 38000 | 73.08% | 1.8 | Both | 1125 | 4.5 | HRCU-A-CB (Split System: Heat Pump with Remote Outdoor Unit-Air-Source) | No
211133470 | Central Heat Pump | SAMSUNG | AC060BXUPCH |  |  | BVRMC7960 |  | 57000 |  |  | 17.5 | 9 | 53000 |  |  | 48000 | 90.57% | 1.8 | Both | 1187.5 | 4.75 | HRCU-A-CB (Split System: Heat Pump with Remote Outdoor Unit-Air-Source) | Yes
212365449 | Central Heat Pump | Custom Comfort | CCOXHASZ60CHP |  |  | CCOXHAAHUC60 |  | 55000 |  |  | 15.5 | 9.2 | 60000 |  |  | 53500 | 89.17% | 1.96 | Both | 1145.8333 | 4.5833 | HRCU-A-CB (Split System: Heat Pump with Remote Outdoor Unit-Air-Source) | Yes
210025741 | Central Heat Pump | ARCOAIRE | DLCURAH60ABK |  |  | DLFUAAH60XAK |  | 55000 |  |  | 15.3 | 9.4 | 59000 |  |  | 48500 | 82.2% | 1.91 | Both | 1145.8333 | 4.5833 | HRCU-A-CB (Split System: Heat Pump with Remote Outdoor Unit-Air-Source) | Yes
212940797 | Central Heat Pump | CENTURY | A-VCD60SA-1 |  |  | B-VCD60SA-1 |  | 55000 |  |  | 15.3 | 9.4 | 59000 |  |  | 48500 | 82.2% | 1.91 | Both | 1145.8333 | 4.5833 | HRCU-A-CB (Split System: Heat Pump with Remote Outdoor Unit-Air-Source) | Yes
212361758 | Central Heat Pump | MOOVAIR | DMA18HOS20230E7 |  |  | CUB24HAC20BWT7A |  | 18000 |  |  | 16.1 | 9.5 | 19000 |  |  | 15000 | 78.95% | 2.2 | Both | 375 | 1.5 | HRCU-A-C (Split System: Heat Pump with Remote Outdoor Unit with No Indoor Fan --Air Source) | Both
213160450 | Central Heat Pump | Panasonic | CU-HE18YAHK6 |  |  | CS-HE24YAC6* |  | 18000 |  |  | 16.1 | 9.5 | 19000 |  |  | 15000 | 78.95% | 2.2 | Both | 375 | 1.5 | HRCU-A-C (Split System: Heat Pump with Remote Outdoor Unit with No Indoor Fan --Air Source) | Both
207698174 | Central Heat Pump | Honeywell | HOH16S-60AA |  |  | HVTAN-36A |  | 35000 |  |  | 17 | 8.5 | 35400 |  |  | 28400 | 80.23% | 2 | Both | 729.1667 | 2.9167 | HRCU-A-CB (Split System: Heat Pump with Remote Outdoor Unit-Air-Source) | Both
202868494 | Central Heat Pump | BOSCH | BOVA-36HDN1-M20G |  |  | BVA-24WN1-M20 |  | 24000 |  |  | 20 | 9.5 | 24000 |  |  | 17600 | 73.33% | 2 | Both | 500 | 2 | HRCU-A-CB (Split System: Heat Pump with Remote Outdoor Unit-Air-Source) | Both
208130311 | Central Heat Pump | Breeze33 | BZ33-HYP18OUT2-G2-P |  |  | BZ33-MSAHU18-G2-P |  | 18000 |  |  | 17.6 | 9.6 | 19000 |  |  | 17000 | 89.47% | 2 | Both | 375 | 1.5 | HRCU-A-CB (Split System: Heat Pump with Remote Outdoor Unit-Air-Source) | Both
212365445 | Central Heat Pump | Custom Comfort | CCOXHASZ17HP |  |  | CCOXHAAHU18 |  | 18000 |  |  | 17.6 | 9.6 | 19000 |  |  | 17000 | 89.47% | 2 | Both | 375 | 1.5 | HRCU-A-CB (Split System: Heat Pump with Remote Outdoor Unit-Air-Source) | Both
207826605 | Central Heat Pump | KENMORE | DLCSRBH18AAK |  |  | DLFSABH18XBK |  | 18000 |  |  | 17.6 | 9.6 | 19000 |  |  | 17000 | 89.47% | 2 | Both | 375 | 1.5 | HRCU-A-CB (Split System: Heat Pump with Remote Outdoor Unit-Air-Source) | Both
207826611 | Central Heat Pump | SMART COMFORT | DLCSRBH18AAK |  |  | DLFSABH18XBK |  | 18000 |  |  | 17.6 | 9.6 | 19000 |  |  | 17000 | 89.47% | 2 | Both | 375 | 1.5 | HRCU-A-CB (Split System: Heat Pump with Remote Outdoor Unit-Air-Source) | Both
207826665 | Central Heat Pump | BRYANT | 38MARBQ24AA3 |  |  | 40MBABQ24XB3 |  | 23000 |  |  | 18.4 | 9.3 | 26000 |  |  | 21200 | 81.54% | 1.9 | Both | 479.1667 | 1.9167 | HRCU-A-CB (Split System: Heat Pump with Remote Outdoor Unit-Air-Source) | Both
212365446 | Central Heat Pump | Custom Comfort | CCOXHASZ24HP |  |  | CCOXHAAHU24 |  | 23000 |  |  | 18.4 | 9.3 | 26000 |  |  | 21200 | 81.54% | 1.9 | Both | 479.1667 | 1.9167 | HRCU-A-CB (Split System: Heat Pump with Remote Outdoor Unit-Air-Source) | Both
207826608 | Central Heat Pump | TEMPSTAR | DLCSRBH24AAK |  |  | DLFSABH24XBK |  | 23000 |  |  | 18.4 | 9.3 | 26000 |  |  | 21200 | 81.54% | 1.9 | Both | 479.1667 | 1.9167 | HRCU-A-CB (Split System: Heat Pump with Remote Outdoor Unit-Air-Source) | Both
213815124 | Central Heat Pump | AMANA | ASZV903610A* |  |  | CA*F3743*6D*+MBVB16CP1X00A*+TX |  | 34200 |  |  | 19 | 8.2 | 34200 |  |  | 24400 | 71.35% | 1.85 | Both | 712.5 | 2.85 | HRCU-A-CB (Split System: Heat Pump with Remote Outdoor Unit-Air-Source) | No
214065600 | Central Heat Pump | MIDEA | MDV-V18WMN1T |  |  | MHVE18A1MN1TA |  | 18000 |  |  | 16 | 8.5 | 18000 |  |  | 12600 | 70% | 1.8 | Both | 375 | 1.5 | HRCU-A-CB (Split System: Heat Pump with Remote Outdoor Unit-Air-Source) | No
211010193 | Central Heat Pump | CHAMPION HEATING AND COOLING | HL20B2421 |  |  | JHVVB24DE1C2N1+CC |  | 23000 |  |  | 19 | 8.5 | 22400 |  |  | 19600 | 87.5% | 1.9 | Both | 479.1667 | 1.9167 | HRCU-A-CB (Split System: Heat Pump with Remote Outdoor Unit-Air-Source) | No
213492149 | Central Heat Pump | DIYCOOL | ACIQ-30-HPB |  |  | ACIQ-36-ACL-17 |  | 29000 |  |  | 15.2 | 8.5 | 31000 |  |  | 22600 | 72.9% | 1.8 | Both | 604.1667 | 2.4167 | HRCU-A-C (Split System: Heat Pump with Remote Outdoor Unit with No Indoor Fan --Air Source) | Yes
213372216 | Central Heat Pump | BRYANT | 38MURAQ36AB3 |  |  | 40MULAQ36XBX + CI |  | 35000 |  |  | 15.5 | 8.6 | 38000 |  |  | 31600 | 83.16% | 1.85 | Both | 729.1667 | 2.9167 | HRCU-A-C (Split System: Heat Pump with Remote Outdoor Unit with No Indoor Fan --Air Source) | Yes
213307872 | Central Heat Pump | Custom Comfort | CCOXHA24V36HP |  |  | CCOEHACC3036B |  | 35000 |  |  | 15.5 | 8.6 | 38000 |  |  | 31600 | 83.16% | 1.85 | Both | 729.1667 | 2.9167 | HRCU-A-C (Split System: Heat Pump with Remote Outdoor Unit with No Indoor Fan --Air Source) | Yes
213880755 | Central Heat Pump | Ecoer | ESCA16H-60 |  |  | SNC48DPT* |  | 45000 |  |  | 15.2 | 9.2 | 55000 |  |  | 46500 | 84.55% | 1.8 | Both | 937.5 | 3.75 | HRCU-A-C (Split System: Heat Pump with Remote Outdoor Unit with No Indoor Fan --Air Source) | Yes
214610389 | Central Heat Pump | Kepler | AZPNS/24ROD |  |  | AZPN/B24WAC-UC |  | 24000 |  |  | 15.7 | 9.8 | 25600 |  |  | 18500 | 72.27% | 2.2 | Both | 500 | 2 | HRCU-A-C (Split System: Heat Pump with Remote Outdoor Unit with No Indoor Fan --Air Source) | Yes
214065603 | Central Heat Pump | MIDEA | MDV-V24WMN1T |  |  | MHVE24A1MN1TA |  | 24000 |  |  | 15.2 | 8.1 | 24000 |  |  | 16800 | 70% | 1.8 | Both | 500 | 2 | HRCU-A-CB (Split System: Heat Pump with Remote Outdoor Unit-Air-Source) | Yes
213613304 | Central Heat Pump | AMANA | ASZS60481EA* |  |  | AHVE60DP1400B* |  | 44000 |  |  | 17 | 8.6 | 44000 |  |  | 31000 | 70.45% | 2 | Both | 916.6667 | 3.6667 | HRCU-A-CB (Split System: Heat Pump with Remote Outdoor Unit-Air-Source) | Yes
209960480 | Central Heat Pump | MDV | MOD30U-30HFN1-MP0-Q1W |  |  | MVC-30HWFN1-MQ1W |  | 30000 |  |  | 16 | 9.1 | 34000 |  |  | 28400 | 83.53% | 1.8 | Both | 625 | 2.5 | HRCU-A-CB (Split System: Heat Pump with Remote Outdoor Unit-Air-Source) | Yes
216032245 | Central Heat Pump | ACIQ | ACIQ-60-EHPD |  |  | ACIQ-60-AHD |  | 54000 |  |  | 15.2 | 8.4 | 54000 |  |  | 38000 | 70.37% | 1.8 | Both | 1125 | 4.5 | HRCU-A-CB (Split System: Heat Pump with Remote Outdoor Unit-Air-Source) | Yes
215684048 | Central Heat Pump | BRYANT HEATING AND COOLING SYSTEMS | 290VAN036**AA* |  |  | CSAH*3612AM*+UI | 986TD30040C14*** | 32200 |  |  | 15.2 | 8.5 | 36200 |  |  | 25800 | 71.27% | 1.76 | Both | 670.8333 | 2.6833 | HRCU-A-CB (Split System: Heat Pump with Remote Outdoor Unit-Air-Source) | Yes
215683620 | Central Heat Pump | BRYANT HEATING AND COOLING SYSTEMS | 290VAN024**AA* |  |  | CAA**3014AM*+UI | 986TD30040C14*** | 22600 |  |  | 15.5 | 8.5 | 24200 |  |  | 17100 | 70.66% | 1.84 | Both | 470.8333 | 1.8833 | HRCU-A-CB (Split System: Heat Pump with Remote Outdoor Unit-Air-Source) | Yes
215670328 | Central Heat Pump | HEIL | H5H0V36*K*AAA* |  |  | ESH5X48M12A*+WALLCON | *96CTN0401410B* | 32600 |  |  | 15.5 | 8.5 | 36000 |  |  | 25600 | 71.11% | 1.78 | Both | 679.1667 | 2.7167 | HRCU-A-CB (Split System: Heat Pump with Remote Outdoor Unit-Air-Source) | Yes
215669864 | Central Heat Pump | ARCOAIRE | H5H0V36*K*AAA* |  |  | ESH5X36M12A*+WALLCON | *97CMN0602120B* | 33600 |  |  | 16 | 8.5 | 35800 |  |  | 25600 | 71.51% | 1.76 | Both | 700 | 2.8 | HRCU-A-CB (Split System: Heat Pump with Remote Outdoor Unit-Air-Source) | Yes
215679744 | Central Heat Pump | BRYANT HEATING AND COOLING SYSTEMS | 290VAN036**AA* |  |  | CSAH*3612AM*+UI | 987TA42080C17*** | 33400 |  |  | 16 | 8.5 | 36000 |  |  | 25600 | 71.11% | 1.76 | Both | 695.8333 | 2.7833 | HRCU-A-CB (Split System: Heat Pump with Remote Outdoor Unit-Air-Source) | Yes
215679734 | Central Heat Pump | BRYANT HEATING AND COOLING SYSTEMS | 290VAN036**AA* |  |  | CSAH*3612AM*+UI | 987TA42060C17*** | 33400 |  |  | 16 | 8.5 | 36000 |  |  | 25800 | 71.67% | 1.76 | Both | 695.8333 | 2.7833 | HRCU-A-CB (Split System: Heat Pump with Remote Outdoor Unit-Air-Source) | Yes
215669833 | Central Heat Pump | COMFORTMAKER | C5H0V36*K*AAA* |  |  | ESH5X36M12A*+WALLCON | *95CSU0601716B* | 33600 |  |  | 16 | 8.5 | 35800 |  |  | 25600 | 71.51% | 1.76 | Both | 700 | 2.8 | HRCU-A-CB (Split System: Heat Pump with Remote Outdoor Unit-Air-Source) | Yes
215679739 | Central Heat Pump | DAY & NIGHT | C5H0V36*K*AAA* |  |  | ESH5X36M12A*+WALLCON | *97CTN0601716A* | 33400 |  |  | 16 | 8.5 | 36000 |  |  | 25800 | 71.67% | 1.76 | Both | 695.8333 | 2.7833 | HRCU-A-CB (Split System: Heat Pump with Remote Outdoor Unit-Air-Source) | Yes
215679965 | Central Heat Pump | HEIL | H5H0V36*K*AAA* |  |  | ESH5X60M12A*+WALLCON | *97CTN0601716A* | 34200 |  |  | 16 | 8.5 | 34800 |  |  | 25200 | 72.41% | 1.8 | Both | 712.5 | 2.85 | HRCU-A-CB (Split System: Heat Pump with Remote Outdoor Unit-Air-Source) | Yes
215669876 | Central Heat Pump | KENMORE | (C,H,T)5H0V36*K*AAA* |  |  | ESH5X36M12A*+WALLCON | *97CMN0801714B* | 33400 |  |  | 16 | 8.5 | 35800 |  |  | 25600 | 71.51% | 1.76 | Both | 695.8333 | 2.7833 | HRCU-A-CB (Split System: Heat Pump with Remote Outdoor Unit-Air-Source) | Yes
215669776 | Central Heat Pump | ARCOAIRE | H5H0V36*K*AAA* |  |  | ESH5X36M12A*+WALLCON | *80CTL0701412B* | 33400 |  |  | 16.5 | 8.5 | 35800 |  |  | 25600 | 71.51% | 1.76 | Both | 695.8333 | 2.7833 | HRCU-A-CB (Split System: Heat Pump with Remote Outdoor Unit-Air-Source) | Yes
215670096 | Central Heat Pump | ARCOAIRE | H5H0V36*K*AAA* |  |  | ESH5X42M12A*+WALLCON | *96CTN0601714B* | 33600 |  |  | 16.5 | 8.5 | 35800 |  |  | 25600 | 71.51% | 1.76 | Both | 700 | 2.8 | HRCU-A-CB (Split System: Heat Pump with Remote Outdoor Unit-Air-Source) | Yes
215670061 | Central Heat Pump | TEMPSTAR | T5H0V36*K*AAA* |  |  | ESH5X42M12A*+WALLCON | *97CMN0801714B* | 33800 |  |  | 16.5 | 8.5 | 35800 |  |  | 25400 | 70.95% | 1.78 | Both | 704.1667 | 2.8167 | HRCU-A-CB (Split System: Heat Pump with Remote Outdoor Unit-Air-Source) | Yes
215669799 | Central Heat Pump | AIRQUEST | H5H0V36*K*AAA* |  |  | ESH5X36M12A*+WALLCON | *80CTL0901716B* | 33600 |  |  | 16 | 8.5 | 35800 |  |  | 25400 | 70.95% | 1.76 | Both | 700 | 2.8 | HRCU-A-CB (Split System: Heat Pump with Remote Outdoor Unit-Air-Source) | Yes
215679713 | Central Heat Pump | CARRIER | 27VNA036A*030* |  |  | CSAH*3612AM*+UI | 58CU*B040C17**12 | 33800 |  |  | 16 | 8.5 | 35600 |  |  | 25400 | 71.35% | 1.78 | Both | 704.1667 | 2.8167 | HRCU-A-CB (Split System: Heat Pump with Remote Outdoor Unit-Air-Source) | Yes
215679710 | Central Heat Pump | KEEPRITE | C5H0V36*K*AAA* |  |  | ESH5X36M12A*+WALLCON | *96CTN0802120B* | 33600 |  |  | 16 | 8.5 | 35800 |  |  | 25400 | 70.95% | 1.76 | Both | 700 | 2.8 | HRCU-A-CB (Split System: Heat Pump with Remote Outdoor Unit-Air-Source) | Yes
215669827 | Central Heat Pump | KEEPRITE | C5H0V36*K*AAA* |  |  | ESH5X36M12A*+WALLCON | *80CTL1352422B* | 33800 |  |  | 16 | 8.5 | 35600 |  |  | 25400 | 71.35% | 1.76 | Both | 704.1667 | 2.8167 | HRCU-A-CB (Split System: Heat Pump with Remote Outdoor Unit-Air-Source) | Yes
215679720 | Central Heat Pump | KEEPRITE | C5H0V36*K*AAA* |  |  | ESH5X36M12A*+WALLCON | *80CSU0401712B* | 33800 |  |  | 16 | 8.5 | 35600 |  |  | 25400 | 71.35% | 1.78 | Both | 704.1667 | 2.8167 | HRCU-A-CB (Split System: Heat Pump with Remote Outdoor Unit-Air-Source) | Yes
215679771 | Central Heat Pump | KENMORE | (C,H,T)5H0V36*K*AAA* |  |  | ESH5X36M12A*+WALLCON | *97CTN1002122A* | 33800 |  |  | 16 | 8.5 | 35800 |  |  | 25400 | 70.95% | 1.76 | Both | 704.1667 | 2.8167 | HRCU-A-CB (Split System: Heat Pump with Remote Outdoor Unit-Air-Source) | Yes
215669829 | Central Heat Pump | TEMPSTAR | T5H0V36*K*AAA* |  |  | ESH5X36M12A*+WALLCON | *80CTL1352422B* | 33800 |  |  | 16 | 8.5 | 35600 |  |  | 25400 | 71.35% | 1.76 | Both | 704.1667 | 2.8167 | HRCU-A-CB (Split System: Heat Pump with Remote Outdoor Unit-Air-Source) | Yes
215669791 | Central Heat Pump | AIRQUEST | H5H0V36*K*AAA* |  |  | ESH5X36M12A*+WALLCON | *80CTL0702120B* | 33600 |  |  | 16.5 | 8.5 | 35800 |  |  | 25400 | 70.95% | 1.76 | Both | 700 | 2.8 | HRCU-A-CB (Split System: Heat Pump with Remote Outdoor Unit-Air-Source) | Yes
215669895 | Central Heat Pump | AIRQUEST | H5H0V36*K*AAA* |  |  | ESH5X36M12A*+WALLCON | *97CMN1202422B* | 33800 |  |  | 16.5 | 8.5 | 35800 |  |  | 25400 | 70.95% | 1.76 | Both | 704.1667 | 2.8167 | HRCU-A-CB (Split System: Heat Pump with Remote Outdoor Unit-Air-Source) | Yes
215669943 | Central Heat Pump | AIRQUEST | H5H0V36*K*AAA* |  |  | ESH5X42M12A*+WALLCON | *80CSU0601716A* | 34000 |  |  | 16.5 | 8.5 | 35600 |  |  | 25400 | 71.35% | 1.78 | Both | 708.3333 | 2.8333 | HRCU-A-CB (Split System: Heat Pump with Remote Outdoor Unit-Air-Source) | Yes
215679796 | Central Heat Pump | AIRQUEST | H5H0V36*K*AAA* |  |  | ESH5X42M12A*+WALLCON | *80CSU0401712B* | 34000 |  |  | 16.5 | 8.5 | 35600 |  |  | 25200 | 70.79% | 1.78 | Both | 708.3333 | 2.8333 | HRCU-A-CB (Split System: Heat Pump with Remote Outdoor Unit-Air-Source) | Yes
215670179 | Central Heat Pump | AIRQUEST | H5H0V36*K*AAA* |  |  | ESH5X48M12A*+WALLCON | *80CTL0701716B* | 34000 |  |  | 16.5 | 8.5 | 35600 |  |  | 25400 | 71.35% | 1.78 | Both | 708.3333 | 2.8333 | HRCU-A-CB (Split System: Heat Pump with Remote Outdoor Unit-Air-Source) | Yes
215679986 | Central Heat Pump | AIRQUEST | H5H0V36*K*AAA* |  |  | ESH5X60M12A*+WALLCON | *97CTN0802120A* | 34600 |  |  | 16.5 | 8.5 | 34600 |  |  | 24800 | 71.68% | 1.8 | Both | 720.8333 | 2.8833 | HRCU-A-CB (Split System: Heat Pump with Remote Outdoor Unit-Air-Source) | Yes
215679777 | Central Heat Pump | ARCOAIRE | H5H0V36*K*AAA* |  |  | ESH5X36M12A*+WALLCON | *97CTN1202422A* | 33800 |  |  | 16.5 | 8.5 | 35800 |  |  | 25400 | 70.95% | 1.76 | Both | 704.1667 | 2.8167 | HRCU-A-CB (Split System: Heat Pump with Remote Outdoor Unit-Air-Source) | Yes
215669976 | Central Heat Pump | ARCOAIRE | H5H0V36*K*AAA* |  |  | ESH5X42M12A*+WALLCON | *80CTL0701716B* | 33800 |  |  | 16.5 | 8.5 | 35600 |  |  | 25400 | 71.35% | 1.78 | Both | 704.1667 | 2.8167 | HRCU-A-CB (Split System: Heat Pump with Remote Outdoor Unit-Air-Source) | Yes
215670000 | Central Heat Pump | ARCOAIRE | H5H0V36*K*AAA* |  |  | ESH5X42M12A*+WALLCON | *80CTL0902120B* | 34000 |  |  | 16.5 | 8.5 | 35600 |  |  | 25200 | 70.79% | 1.78 | Both | 708.3333 | 2.8333 | HRCU-A-CB (Split System: Heat Pump with Remote Outdoor Unit-Air-Source) | Yes
215679987 | Central Heat Pump | ARCOAIRE | H5H0V36*K*AAA* |  |  | ESH5X60M12A*+WALLCON | *97CTN0802120A* | 34600 |  |  | 16.5 | 8.5 | 34600 |  |  | 24800 | 71.68% | 1.8 | Both | 720.8333 | 2.8833 | HRCU-A-CB (Split System: Heat Pump with Remote Outdoor Unit-Air-Source) | Yes
215679774 | Central Heat Pump | BRYANT HEATING AND COOLING SYSTEMS | 290VAN036**AA* |  |  | CSAH*3612AM*+UI | 987TA66120C24*** | 33800 |  |  | 16.5 | 8.5 | 35800 |  |  | 25400 | 70.95% | 1.76 | Both | 704.1667 | 2.8167 | HRCU-A-CB (Split System: Heat Pump with Remote Outdoor Unit-Air-Source) | Yes
215679844 | Central Heat Pump | BRYANT HEATING AND COOLING SYSTEMS | 290VAN036**AA* |  |  | CSAH*4212AM*+UI | 987TA66100C21*** | 34000 |  |  | 16.5 | 8.5 | 35600 |  |  | 25200 | 70.79% | 1.78 | Both | 708.3333 | 2.8333 | HRCU-A-CB (Split System: Heat Pump with Remote Outdoor Unit-Air-Source) | Yes
215670347 | Central Heat Pump | BRYANT HEATING AND COOLING SYSTEMS | 290VAN036**AA* |  |  | CSAH*4812AM*+UI | 986TD42080C17*** | 34000 |  |  | 16.5 | 8.5 | 35600 |  |  | 25400 | 71.35% | 1.78 | Both | 708.3333 | 2.8333 | HRCU-A-CB (Split System: Heat Pump with Remote Outdoor Unit-Air-Source) | Yes
215679773 | Central Heat Pump | CARRIER | 27VNA036A*030* |  |  | CSAH*3612AM*+UI | 59TN7A120C24**22 | 33800 |  |  | 16.5 | 8.5 | 35800 |  |  | 25400 | 70.95% | 1.76 | Both | 704.1667 | 2.8167 | HRCU-A-CB (Split System: Heat Pump with Remote Outdoor Unit-Air-Source) | Yes
215684071 | Central Heat Pump | CARRIER | 27VNA036A*030* |  |  | CSAH*4212AM*+UI | 58TN*B090C21**20 | 34000 |  |  | 16.5 | 8.5 | 35600 |  |  | 25200 | 70.79% | 1.78 | Both | 708.3333 | 2.8333 | HRCU-A-CB (Split System: Heat Pump with Remote Outdoor Unit-Air-Source) | Yes
215679843 | Central Heat Pump | CARRIER | 27VNA036A*030* |  |  | CSAH*4212AM*+UI | 59TN7A100C21**22 | 34000 |  |  | 16.5 | 8.5 | 35600 |  |  | 25200 | 70.79% | 1.78 | Both | 708.3333 | 2.8333 | HRCU-A-CB (Split System: Heat Pump with Remote Outdoor Unit-Air-Source) | Yes
215670516 | Central Heat Pump | CARRIER | 27VNA036A*030* |  |  | CSAH*6012AM*+UI | 59MN7C080C17**14 | 34400 |  |  | 16.5 | 8.5 | 34800 |  |  | 25000 | 71.84% | 1.78 | Both | 716.6667 | 2.8667 | HRCU-A-CB (Split System: Heat Pump with Remote Outdoor Unit-Air-Source) | Yes
215670241 | Central Heat Pump | COMFORTMAKER | C5H0V36*K*AAA* |  |  | ESH5X48M12A*+WALLCON | *95CSU0601716B* | 34000 |  |  | 16.5 | 8.5 | 35600 |  |  | 25400 | 71.35% | 1.76 | Both | 708.3333 | 2.8333 | HRCU-A-CB (Split System: Heat Pump with Remote Outdoor Unit-Air-Source) | Yes
215670181 | Central Heat Pump | COMFORTMAKER | C5H0V36*K*AAA* |  |  | ESH5X48M12A*+WALLCON | *80CTL0701716B* | 34000 |  |  | 16.5 | 8.5 | 35600 |  |  | 25400 | 71.35% | 1.78 | Both | 708.3333 | 2.8333 | HRCU-A-CB (Split System: Heat Pump with Remote Outdoor Unit-Air-Source) | Yes
215670251 | Central Heat Pump | COMFORTMAKER | C5H0V36*K*AAA* |  |  | ESH5X48M12A*+WALLCON | *95CSU0802120B* | 34200 |  |  | 16.5 | 8.5 | 35400 |  |  | 25200 | 71.19% | 1.88 | Both | 712.5 | 2.85 | HRCU-A-CB (Split System: Heat Pump with Remote Outdoor Unit-Air-Source) | Yes
215670252 | Central Heat Pump | DAY & NIGHT | C5H0V36*K*AAA* |  |  | ESH5X48M12A*+WALLCON | *95CSU0802120B* | 34200 |  |  | 16.5 | 8.5 | 35400 |  |  | 25200 | 71.19% | 1.88 | Both | 712.5 | 2.85 | HRCU-A-CB (Split System: Heat Pump with Remote Outdoor Unit-Air-Source) | Yes
215669806 | Central Heat Pump | HEIL | H5H0V36*K*AAA* |  |  | ESH5X36M12A*+WALLCON | *80CTL0902120B* | 33800 |  |  | 16.5 | 8.5 | 35600 |  |  | 25400 | 71.35% | 1.76 | Both | 704.1667 | 2.8167 | HRCU-A-CB (Split System: Heat Pump with Remote Outdoor Unit-Air-Source) | Yes
215669998 | Central Heat Pump | HEIL | H5H0V36*K*AAA* |  |  | ESH5X42M12A*+WALLCON | *80CTL0902120B* | 34000 |  |  | 16.5 | 8.5 | 35600 |  |  | 25200 | 70.79% | 1.78 | Both | 708.3333 | 2.8333 | HRCU-A-CB (Split System: Heat Pump with Remote Outdoor Unit-Air-Source) | Yes
215670075 | Central Heat Pump | KEEPRITE | C5H0V36*K*AAA* |  |  | ESH5X42M12A*+WALLCON | *97CMN1002122B* | 34000 |  |  | 16.5 | 8.5 | 35600 |  |  | 25200 | 70.79% | 1.78 | Both | 708.3333 | 2.8333 | HRCU-A-CB (Split System: Heat Pump with Remote Outdoor Unit-Air-Source) | Yes
215669900 | Central Heat Pump | KENMORE | (C,H,T)5H0V36*K*AAA* |  |  | ESH5X36M12A*+WALLCON | *97CMN1202422B* | 33800 |  |  | 16.5 | 8.5 | 35800 |  |  | 25400 | 70.95% | 1.76 | Both | 704.1667 | 2.8167 | HRCU-A-CB (Split System: Heat Pump with Remote Outdoor Unit-Air-Source) | Yes
215669852 | Central Heat Pump | KENMORE | (C,H,T)5H0V36*K*AAA* |  |  | ESH5X36M12A*+WALLCON | *95CSU1002122B* | 33800 |  |  | 16.5 | 8.5 | 35800 |  |  | 25400 | 70.95% | 1.76 | Both | 704.1667 | 2.8167 | HRCU-A-CB (Split System: Heat Pump with Remote Outdoor Unit-Air-Source) | Yes
215670185 | Central Heat Pump | TEMPSTAR | T5H0V36*K*AAA* |  |  | ESH5X48M12A*+WALLCON | *80CTL0701716B* | 34000 |  |  | 16.5 | 8.5 | 35600 |  |  | 25400 | 71.35% | 1.78 | Both | 708.3333 | 2.8333 | HRCU-A-CB (Split System: Heat Pump with Remote Outdoor Unit-Air-Source) | Yes
215670579 | Central Heat Pump | AIRQUEST | H5H0V36*K*AAA* |  |  | ESH5X60M12A*+WALLCON | *96CTN0801714B* | 34400 |  |  | 17 | 8.5 | 34800 |  |  | 25000 | 71.84% | 1.78 | Both | 716.6667 | 2.8667 | HRCU-A-CB (Split System: Heat Pump with Remote Outdoor Unit-Air-Source) | Yes
215670360 | Central Heat Pump | ARCOAIRE | H5H0V36*K*AAA* |  |  | ESH5X48M12A*+WALLCON | *96CTN1002122B* | 34200 |  |  | 17 | 8.5 | 35400 |  |  | 25200 | 71.19% | 1.9 | Both | 712.5 | 2.85 | HRCU-A-CB (Split System: Heat Pump with Remote Outdoor Unit-Air-Source) | Yes
215670142 | Central Heat Pump | DAY & NIGHT | C5H0V36*K*AAA* |  |  | ESH5X48M12A*+WALLCON | *80CSU0601716A* | 34000 |  |  | 17 | 8.5 | 35400 |  |  | 25200 | 71.19% | 1.88 | Both | 708.3333 | 2.8333 | HRCU-A-CB (Split System: Heat Pump with Remote Outdoor Unit-Air-Source) | Yes
215670362 | Central Heat Pump | DAY & NIGHT | C5H0V36*K*AAA* |  |  | ESH5X48M12A*+WALLCON | *96CTN1002122B* | 34200 |  |  | 17 | 8.5 | 35400 |  |  | 25200 | 71.19% | 1.9 | Both | 712.5 | 2.85 | HRCU-A-CB (Split System: Heat Pump with Remote Outdoor Unit-Air-Source) | Yes
215679195 | Central Heat Pump | HEIL | H5H0V36*K*AAA* |  |  | EA*5X36M17A*+WALLCON | *80CSU0401712B* | 32800 |  |  | 17 | 8.5 | 36000 |  |  | 25800 | 71.67% | 1.76 | Both | 683.3333 | 2.7333 | HRCU-A-CB (Split System: Heat Pump with Remote Outdoor Unit-Air-Source) | Yes
215670308 | Central Heat Pump | HEIL | H5H0V36*K*AAA* |  |  | ESH5X48M12A*+WALLCON | *97CMN1002122B* | 34200 |  |  | 17 | 8.5 | 35400 |  |  | 25200 | 71.19% | 1.9 | Both | 712.5 | 2.85 | HRCU-A-CB (Split System: Heat Pump with Remote Outdoor Unit-Air-Source) | Yes
215670204 | Central Heat Pump | KENMORE | (C,H,T)5H0V36*K*AAA* |  |  | ESH5X48M12A*+WALLCON | *80CTL0901716B* | 34200 |  |  | 17 | 8.5 | 35400 |  |  | 25200 | 71.19% | 1.88 | Both | 712.5 | 2.85 | HRCU-A-CB (Split System: Heat Pump with Remote Outdoor Unit-Air-Source) | Yes
215670375 | Central Heat Pump | TEMPSTAR | T5H0V36*K*AAA* |  |  | ESH5X48M12A*+WALLCON | *96CTN1202422B* | 34200 |  |  | 17 | 8.5 | 35400 |  |  | 25200 | 71.19% | 1.9 | Both | 712.5 | 2.85 | HRCU-A-CB (Split System: Heat Pump with Remote Outdoor Unit-Air-Source) | Yes
215670365 | Central Heat Pump | TEMPSTAR | T5H0V36*K*AAA* |  |  | ESH5X48M12A*+WALLCON | *96CTN1002122B* | 34200 |  |  | 17 | 8.5 | 35400 |  |  | 25200 | 71.19% | 1.9 | Both | 712.5 | 2.85 | HRCU-A-CB (Split System: Heat Pump with Remote Outdoor Unit-Air-Source) | Yes
215670395 | Central Heat Pump | TEMPSTAR | T5H0V36*K*AAA* |  |  | ESH5X60M12A*+WALLCON | *80CSU0601716A* | 34600 |  |  | 17 | 8.5 | 34600 |  |  | 25000 | 72.25% | 1.8 | Both | 720.8333 | 2.8833 | HRCU-A-CB (Split System: Heat Pump with Remote Outdoor Unit-Air-Source) | Yes
215679356 | Central Heat Pump | AIRQUEST | H5H0V36*K*AAA* |  |  | EA*5X42M21A*+WALLCON | *80CSU0401712B* | 33200 |  |  | 17.5 | 8.5 | 35800 |  |  | 25600 | 71.51% | 1.86 | Both | 691.6667 | 2.7667 | HRCU-A-CB (Split System: Heat Pump with Remote Outdoor Unit-Air-Source) | Yes
215683936 | Central Heat Pump | BRYANT HEATING AND COOLING SYSTEMS | 290VAN036**AA* |  |  | CAA**4221AM*+UI | 83*CA60100C21*** | 33000 |  |  | 17.5 | 8.5 | 35800 |  |  | 25600 | 71.51% | 1.86 | Both | 687.5 | 2.75 | HRCU-A-CB (Split System: Heat Pump with Remote Outdoor Unit-Air-Source) | Yes
215683935 | Central Heat Pump | CARRIER | 27VNA036A*030* |  |  | CAA**4221AM*+UI | 58CU*A100C21**20 | 33000 |  |  | 17.5 | 8.5 | 35800 |  |  | 25600 | 71.51% | 1.86 | Both | 687.5 | 2.75 | HRCU-A-CB (Split System: Heat Pump with Remote Outdoor Unit-Air-Source) | Yes
215668874 | Central Heat Pump | KENMORE | (C,H,T)5H0V36*K*AAA* |  |  | EA*5X42M21A*+WALLCON | *95CSU0802120B* | 33200 |  |  | 17.5 | 8.5 | 35800 |  |  | 25600 | 71.51% | 1.86 | Both | 691.6667 | 2.7667 | HRCU-A-CB (Split System: Heat Pump with Remote Outdoor Unit-Air-Source) | Yes
215869154 | Central Heat Pump | TRANE | 5TWV8X60A1 |  |  | 5TXCD010AS3 | S9V2D120D5VSB+LRP | 50500 |  |  | 18.1 | 8.5 | 52500 |  |  | 38500 | 73.33% | 1.9 | Both | 1052.0833 | 4.2083 | HRCU-A-CB (Split System: Heat Pump with Remote Outdoor Unit-Air-Source) | Yes
215667795 | Central Heat Pump | TEMPSTAR | T5H0V24*K*AAA* |  |  | EA*5X37M17A*+WALLCON | *96CTN0401410B* | 23400 |  |  | 16 | 9 | 24000 |  |  | 16900 | 70.42% | 1.98 | Both | 487.5 | 1.95 | HRCU-A-CB (Split System: Heat Pump with Remote Outdoor Unit-Air-Source) | Yes
215679236 | Central Heat Pump | AIRQUEST | H5H0V36*K*AAA* |  |  | EA*5X37M17A*+WALLCON | *80CSU0401712B* | 34200 |  |  | 17 | 9 | 35600 |  |  | 25400 | 71.35% | 1.88 | Both | 712.5 | 2.85 | HRCU-A-CB (Split System: Heat Pump with Remote Outdoor Unit-Air-Source) | Yes
215668593 | Central Heat Pump | KEEPRITE | C5H0V36*K*AAA* |  |  | EA*5X37M17A*+WALLCON | *97CMN0601714B* | 33600 |  |  | 17 | 9 | 36000 |  |  | 25800 | 71.67% | 1.86 | Both | 700 | 2.8 | HRCU-A-CB (Split System: Heat Pump with Remote Outdoor Unit-Air-Source) | Yes
215668541 | Central Heat Pump | AIRQUEST | H5H0V36*K*AAA* |  |  | EA*5X37M17A*+WALLCON | *80CSU0601716A* | 33800 |  |  | 17.5 | 9 | 35800 |  |  | 25600 | 71.51% | 1.88 | Both | 704.1667 | 2.8167 | HRCU-A-CB (Split System: Heat Pump with Remote Outdoor Unit-Air-Source) | Yes
215668725 | Central Heat Pump | AIRQUEST | H5H0V36*K*AAA* |  |  | EA*5X37M21A*+WALLCON | *97CMN0601714B* | 34200 |  |  | 17.5 | 9 | 35600 |  |  | 25400 | 71.35% | 1.88 | Both | 712.5 | 2.85 | HRCU-A-CB (Split System: Heat Pump with Remote Outdoor Unit-Air-Source) | Yes
215679456 | Central Heat Pump | AIRQUEST | H5H0V36*K*AAA* |  |  | EA*5X43M21A*+WALLCON | *97CTN0801716A* | 34200 |  |  | 17.5 | 9 | 35400 |  |  | 25400 | 71.75% | 1.88 | Both | 712.5 | 2.85 | HRCU-A-CB (Split System: Heat Pump with Remote Outdoor Unit-Air-Source) | Yes
215669116 | Central Heat Pump | ARCOAIRE | H5H0V36*K*AAA* |  |  | EA*5X48M21A*+WALLCON | *80CSU1002120A* | 33800 |  |  | 17.5 | 9 | 35000 |  |  | 25200 | 72% | 1.88 | Both | 704.1667 | 2.8167 | HRCU-A-CB (Split System: Heat Pump with Remote Outdoor Unit-Air-Source) | Yes
215679447 | Central Heat Pump | ARCOAIRE | H5H0V36*K*AAA* |  |  | EA*5X43M21A*+WALLCON | *97CTN0601716A* | 34200 |  |  | 17.5 | 9 | 35600 |  |  | 25400 | 71.35% | 1.88 | Both | 712.5 | 2.85 | HRCU-A-CB (Split System: Heat Pump with Remote Outdoor Unit-Air-Source) | Yes
215683896 | Central Heat Pump | BRYANT HEATING AND COOLING SYSTEMS | 290VAN036**AA* |  |  | CAA**3721AM*+UI | 83*CA60100C21*** | 34400 |  |  | 17.5 | 9 | 35400 |  |  | 25200 | 71.19% | 1.9 | Both | 716.6667 | 2.8667 | HRCU-A-CB (Split System: Heat Pump with Remote Outdoor Unit-Air-Source) | Yes
215683939 | Central Heat Pump | CARRIER | 27VNA036A*030* |  |  | CAA**4221AM*+UI | 58TN*B070C17**16 | 33000 |  |  | 17.5 | 9 | 36000 |  |  | 25800 | 71.67% | 1.86 | Both | 687.5 | 2.75 | HRCU-A-CB (Split System: Heat Pump with Remote Outdoor Unit-Air-Source) | Yes
215669458 | Central Heat Pump | DAY & NIGHT | C5H0V36*K*AAA* |  |  | EA*5X61M21A*+WALLCON | *80CTL0451712B* | 34400 |  |  | 17.5 | 9 | 34600 |  |  | 25200 | 72.83% | 1.9 | Both | 716.6667 | 2.8667 | HRCU-A-CB (Split System: Heat Pump with Remote Outdoor Unit-Air-Source) | Yes
215668788 | Central Heat Pump | HEIL | H5H0V36*K*AAA* |  |  | EA*5X42M21A*+WALLCON | *80CSU0401712A* | 33000 |  |  | 17.5 | 9 | 35800 |  |  | 25600 | 71.51% | 1.86 | Both | 687.5 | 2.75 | HRCU-A-CB (Split System: Heat Pump with Remote Outdoor Unit-Air-Source) | Yes
215668612 | Central Heat Pump | HEIL | H5H0V36*K*AAA* |  |  | EA*5X37M17A*+WALLCON | *96CTN0601714B* | 33800 |  |  | 17.5 | 9 | 35800 |  |  | 25600 | 71.51% | 1.86 | Both | 704.1667 | 2.8167 | HRCU-A-CB (Split System: Heat Pump with Remote Outdoor Unit-Air-Source) | Yes
215669459 | Central Heat Pump | KEEPRITE | C5H0V36*K*AAA* |  |  | EA*5X61M21A*+WALLCON | *80CTL0451712B* | 34400 |  |  | 17.5 | 9 | 34600 |  |  | 25200 | 72.83% | 1.9 | Both | 716.6667 | 2.8667 | HRCU-A-CB (Split System: Heat Pump with Remote Outdoor Unit-Air-Source) | Yes
215679630 | Central Heat Pump | KEEPRITE | C5H0V36*K*AAA* |  |  | EA*5X61M21A*+WALLCON | *97CTN0601716A* | 34400 |  |  | 17.5 | 9 | 34600 |  |  | 25200 | 72.83% | 1.9 | Both | 716.6667 | 2.8667 | HRCU-A-CB (Split System: Heat Pump with Remote Outdoor Unit-Air-Source) | Yes
215668731 | Central Heat Pump | TEMPSTAR | T5H0V36*K*AAA* |  |  | EA*5X37M21A*+WALLCON | *97CMN0601714B* | 34200 |  |  | 17.5 | 9 | 35600 |  |  | 25400 | 71.35% | 1.88 | Both | 712.5 | 2.85 | HRCU-A-CB (Split System: Heat Pump with Remote Outdoor Unit-Air-Source) | Yes
215679511 | Central Heat Pump | KENMORE | (C,H,T)5H0V36*K*AAA* |  |  | EA*5X48M21A*+WALLCON | *80CSU0601716B* | 33800 |  |  | 18 | 9 | 35000 |  |  | 25000 | 71.43% | 1.9 | Both | 704.1667 | 2.8167 | HRCU-A-CB (Split System: Heat Pump with Remote Outdoor Unit-Air-Source) | Yes
215588359 | Central Heat Pump | CARRIER | 27VNA154A*030* |  |  | CVAVA6024XMA*+UI | 58TN*B135C24**22 | 52000 |  |  | 19.5 | 8.1 | 52500 |  |  | 46000 | 87.62% | 1.84 | Both | 1083.3333 | 4.3333 | HRCU-A-CB (Split System: Heat Pump with Remote Outdoor Unit-Air-Source) | Both
215588317 | Central Heat Pump | CARRIER | 27VNA154A*030* |  |  | CVAVA4924XMA*+UI | 58TN*B110C21**20 | 52000 |  |  | 19.5 | 8.1 | 52500 |  |  | 46500 | 88.57% | 1.84 | Both | 1083.3333 | 4.3333 | HRCU-A-CB (Split System: Heat Pump with Remote Outdoor Unit-Air-Source) | Both
215588249 | Central Heat Pump | CARRIER | 27VNA154A*030* |  |  | CVAMA6024XMA*+UI | 58TN*B135C24**22 | 52000 |  |  | 19.5 | 8.1 | 52500 |  |  | 46000 | 87.62% | 1.84 | Both | 1083.3333 | 4.3333 | HRCU-A-CB (Split System: Heat Pump with Remote Outdoor Unit-Air-Source) | Both
215588315 | Central Heat Pump | CARRIER | 27VNA154A*030* |  |  | CVAVA4924XMA*+UI | 58TN*B090C21**20 | 52000 |  |  | 19.5 | 8.1 | 52500 |  |  | 46000 | 87.62% | 1.84 | Both | 1083.3333 | 4.3333 | HRCU-A-CB (Split System: Heat Pump with Remote Outdoor Unit-Air-Source) | Both
214397281 | Central Heat Pump | COLEMAN | HH836E2S11 |  |  | CTM36C5CDS1 | TL8E100C20UH11 | 33600 |  |  | 17 | 8.5 | 31000 |  |  | 25400 | 81.94% | 2 | Both | 700 | 2.8 | HRCU-A-CB (Split System: Heat Pump with Remote Outdoor Unit-Air-Source) | Both
214584556 | Central Heat Pump | COLEMAN | HH836E2S11 |  |  | CTF36C5CDS1 | Z8ES100C16SMPS1 | 34400 |  |  | 18 | 8.5 | 31800 |  |  | 26000 | 81.76% | 2 | Both | 716.6667 | 2.8667 | HRCU-A-CB (Split System: Heat Pump with Remote Outdoor Unit-Air-Source) | Both
214807765 | Central Heat Pump | JOHNSON CONTROLS | HH836E2S11 |  |  | CTU36B5XDS1+TXV | Z8ES080B12SMPS1 | 33200 |  |  | 18 | 8.5 | 30400 |  |  | 24800 | 81.58% | 2 | Both | 691.6667 | 2.7667 | HRCU-A-CB (Split System: Heat Pump with Remote Outdoor Unit-Air-Source) | Both
214584712 | Central Heat Pump | LUXAIRE | HH836E2S11 |  |  | CTM36C5CDS1 | Z8ES100C16SMPS1 | 34200 |  |  | 18 | 8.5 | 31600 |  |  | 26000 | 82.28% | 2 | Both | 712.5 | 2.85 | HRCU-A-CB (Split System: Heat Pump with Remote Outdoor Unit-Air-Source) | Both
214584557 | Central Heat Pump | LUXAIRE | HH836E2S11 |  |  | CTF36C5CDS1 | Z8ES100C16SMPS1 | 34400 |  |  | 18 | 8.5 | 31800 |  |  | 26000 | 81.76% | 2 | Both | 716.6667 | 2.8667 | HRCU-A-CB (Split System: Heat Pump with Remote Outdoor Unit-Air-Source) | Both
214771664 | Central Heat Pump | MIDEA | MOVB-60HDN10-M20G |  |  | MC**4860DN10TH | MGV96U100D5C | 51500 |  |  | 18 | 8.5 | 54000 |  |  | 37800 | 70% | 1.9 | Both | 1072.9167 | 4.2917 | HRCU-A-CB (Split System: Heat Pump with Remote Outdoor Unit-Air-Source) | Both
214807376 | Central Heat Pump | YORK | HH836E2S11 |  |  | CTU36B5XDS1+TXV | Y81E100B12SMPS1 | 33400 |  |  | 18 | 8.5 | 30800 |  |  | 25000 | 81.17% | 2 | Both | 695.8333 | 2.7833 | HRCU-A-CB (Split System: Heat Pump with Remote Outdoor Unit-Air-Source) | Both
215936050 | Central Heat Pump | DAY & NIGHT | C5H3V36*K*AAA* |  |  | EVD5X42M21A*+WALLCON | *95CSU0802120B* | 34400 |  |  | 20.5 | 8.5 | 38500 |  |  | 28200 | 73.25% | 2.04 | Both | 716.6667 | 2.8667 | HRCU-A-CB (Split System: Heat Pump with Remote Outdoor Unit-Air-Source) | Both
215936046 | Central Heat Pump | HEIL | H5H3V36*K*AAA* |  |  | EVD5X42M21A*+WALLCON | *95CSU0802120B* | 34400 |  |  | 20.5 | 8.5 | 38500 |  |  | 28200 | 73.25% | 2.04 | Both | 716.6667 | 2.8667 | HRCU-A-CB (Split System: Heat Pump with Remote Outdoor Unit-Air-Source) | Both
215942383 | Central Heat Pump | AIRQUEST | H5H3V36*K*AAA* |  |  | EVM5X49M21A*+WALLCON | *97CMN0601714B* | 35200 |  |  | 21 | 8.5 | 37400 |  |  | 28000 | 74.87% | 2.06 | Both | 733.3333 | 2.9333 | HRCU-A-CB (Split System: Heat Pump with Remote Outdoor Unit-Air-Source) | Both
215942403 | Central Heat Pump | AIRQUEST | H5H3V36*K*AAA* |  |  | EVM5X60M21A*+WALLCON | *97CMN0601714B* | 35200 |  |  | 21 | 8.5 | 37400 |  |  | 28000 | 74.87% | 2.06 | Both | 733.3333 | 2.9333 | HRCU-A-CB (Split System: Heat Pump with Remote Outdoor Unit-Air-Source) | Both
215942413 | Central Heat Pump | AIRQUEST | H5H3V36*K*AAA* |  |  | EVM5X60M21A*+WALLCON | *96CTN0601714B* | 35200 |  |  | 21 | 8.5 | 37400 |  |  | 28000 | 74.87% | 2.06 | Both | 733.3333 | 2.9333 | HRCU-A-CB (Split System: Heat Pump with Remote Outdoor Unit-Air-Source) | Both
215934707 | Central Heat Pump | AIRQUEST | H5H3V36*K*AAA* |  |  | EVM5X32M17A*+WALLCON | *96CTN0601714B* | 35200 |  |  | 21 | 8.5 | 38000 |  |  | 28000 | 73.68% | 2.06 | Both | 733.3333 | 2.9333 | HRCU-A-CB (Split System: Heat Pump with Remote Outdoor Unit-Air-Source) | Both
215935585 | Central Heat Pump | BRYANT HEATING AND COOLING SYSTEMS | 293VAN036**AA* |  |  | CVAVA3621XMA*+UI | 83*CA36040C17*** | 34400 |  |  | 21 | 8.5 | 38500 |  |  | 28400 | 73.77% | 2.04 | Both | 716.6667 | 2.8667 | HRCU-A-CB (Split System: Heat Pump with Remote Outdoor Unit-Air-Source) | Both
215942461 | Central Heat Pump | BRYANT HEATING AND COOLING SYSTEMS | 293VAN036**AA* |  |  | CVAVA6021XMA*+UI | 986TD42060C17*** | 35200 |  |  | 21 | 8.5 | 37400 |  |  | 28000 | 74.87% | 2 | Both | 733.3333 | 2.9333 | HRCU-A-CB (Split System: Heat Pump with Remote Outdoor Unit-Air-Source) | Both
215934804 | Central Heat Pump | CARRIER | 27VNA336A*030* |  |  | CVAMA4421XMA*+UI | 58TN*B045C17**12 | 35200 |  |  | 21 | 8.5 | 39000 |  |  | 29400 | 75.38% | 2 | Both | 733.3333 | 2.9333 | HRCU-A-CB (Split System: Heat Pump with Remote Outdoor Unit-Air-Source) | Both
215935884 | Central Heat Pump | CARRIER | 27VNA336A*030* |  |  | CVAVA3817XMA*+UI | 59MN7C080C17**14 | 35200 |  |  | 21 | 8.5 | 38500 |  |  | 29200 | 75.84% | 2 | Both | 733.3333 | 2.9333 | HRCU-A-CB (Split System: Heat Pump with Remote Outdoor Unit-Air-Source) | Both
215942370 | Central Heat Pump | CARRIER | 27VNA336A*030* |  |  | CVAMA4421XMA*+UI | 59TN6C060C17**14 | 35200 |  |  | 21 | 8.5 | 37400 |  |  | 28000 | 74.87% | 2.06 | Both | 733.3333 | 2.9333 | HRCU-A-CB (Split System: Heat Pump with Remote Outdoor Unit-Air-Source) | Both
215942390 | Central Heat Pump | CARRIER | 27VNA336A*030* |  |  | CVAMA4921XMA*+UI | 59TN6C060C17**14 | 35200 |  |  | 21 | 8.5 | 37400 |  |  | 28000 | 74.87% | 2.06 | Both | 733.3333 | 2.9333 | HRCU-A-CB (Split System: Heat Pump with Remote Outdoor Unit-Air-Source) | Both
215940289 | Central Heat Pump | COMFORTMAKER | C5H3V36*K*AAA* |  |  | EVM5X44M21A*+WALLCON | *97CTN0601716A* | 35200 |  |  | 21 | 8.5 | 38500 |  |  | 29400 | 76.36% | 2 | Both | 733.3333 | 2.9333 | HRCU-A-CB (Split System: Heat Pump with Remote Outdoor Unit-Air-Source) | Both
215935890 | Central Heat Pump | DAY & NIGHT | C5H3V36*K*AAA* |  |  | EVD5X38M17A*+WALLCON | *97CMN0801714B* | 35200 |  |  | 21 | 8.5 | 38500 |  |  | 29200 | 75.84% | 2 | Both | 733.3333 | 2.9333 | HRCU-A-CB (Split System: Heat Pump with Remote Outdoor Unit-Air-Source) | Both
215935586 | Central Heat Pump | HEIL | H5H3V36*K*AAA* |  |  | EVD5X36M21A*+WALLCON | *80CSU0401712A* | 34400 |  |  | 21 | 8.5 | 38500 |  |  | 28400 | 73.77% | 2.04 | Both | 716.6667 | 2.8667 | HRCU-A-CB (Split System: Heat Pump with Remote Outdoor Unit-Air-Source) | Both
215934706 | Central Heat Pump | HEIL | H5H3V36*K*AAA* |  |  | EVM5X32M17A*+WALLCON | *96CTN0601714B* | 35200 |  |  | 21 | 8.5 | 38000 |  |  | 28000 | 73.68% | 2.06 | Both | 733.3333 | 2.9333 | HRCU-A-CB (Split System: Heat Pump with Remote Outdoor Unit-Air-Source) | Both
215935961 | Central Heat Pump | KEEPRITE | C5H3V36*K*AAA* |  |  | EVD5X42M21A*+WALLCON | *80CSU0601716A* | 34400 |  |  | 21 | 8.5 | 38500 |  |  | 28200 | 73.25% | 2.04 | Both | 716.6667 | 2.8667 | HRCU-A-CB (Split System: Heat Pump with Remote Outdoor Unit-Air-Source) | Both
215935872 | Central Heat Pump | KENMORE | (C,H,T)5H3V36*K*AAA* |  |  | EVD5X38M17A*+WALLCON | *95CSU0601716B* | 35200 |  |  | 21 | 8.5 | 38500 |  |  | 29200 | 75.84% | 2.02 | Both | 733.3333 | 2.9333 | HRCU-A-CB (Split System: Heat Pump with Remote Outdoor Unit-Air-Source) | Both
214807843 | Central Heat Pump | FRASER-JOHNSTON | HH860E2S11 |  |  | CTU60D5XHS1+JMC20D2SN1+TXV |  | 53000 |  |  | 19 | 8.5 | 53000 |  |  | 38000 | 71.7% | 2 | Both | 1104.1667 | 4.4167 | HRCU-A-CB (Split System: Heat Pump with Remote Outdoor Unit-Air-Source) | Both
215935268 | Central Heat Pump | ARCOAIRE | H5H3V36*K*AAA* |  |  | EVM5X60M21A*+WALLCON | *97CMN0602120B* | 35400 |  |  | 21 | 8.5 | 38500 |  |  | 29000 | 75.32% | 2.02 | Both | 737.5 | 2.95 | HRCU-A-CB (Split System: Heat Pump with Remote Outdoor Unit-Air-Source) | Both
215936015 | Central Heat Pump | BRYANT HEATING AND COOLING SYSTEMS | 293VAN036**AA* |  |  | CVAVA4221XMA*+UI | 88*TB60090C21*** | 34400 |  |  | 21 | 8.5 | 38500 |  |  | 28000 | 72.73% | 2.04 | Both | 716.6667 | 2.8667 | HRCU-A-CB (Split System: Heat Pump with Remote Outdoor Unit-Air-Source) | Both
215936495 | Central Heat Pump | BRYANT HEATING AND COOLING SYSTEMS | 293VAN036**AA* |  |  | CVAVA4924XMA*+UI | 987MC60060C21*** | 35200 |  |  | 21 | 8.5 | 38500 |  |  | 28800 | 74.81% | 2.02 | Both | 733.3333 | 2.9333 | HRCU-A-CB (Split System: Heat Pump with Remote Outdoor Unit-Air-Source) | Both
215940371 | Central Heat Pump | KEEPRITE | C5H3V36*K*AAA* |  |  | EVM5X49M21A*+WALLCON | *97CTN0801716A* | 35400 |  |  | 21 | 8.5 | 38500 |  |  | 29000 | 75.32% | 2.02 | Both | 737.5 | 2.95 | HRCU-A-CB (Split System: Heat Pump with Remote Outdoor Unit-Air-Source) | Both
215936142 | Central Heat Pump | KENMORE | (C,H,T)5H3V36*K*AAA* |  |  | EVD5X42M21A*+WALLCON | *96CTN1002122B* | 34400 |  |  | 21 | 8.5 | 38500 |  |  | 28000 | 72.73% | 2.06 | Both | 716.6667 | 2.8667 | HRCU-A-CB (Split System: Heat Pump with Remote Outdoor Unit-Air-Source) | Both
215940302 | Central Heat Pump | KENMORE | (C,H,T)5H3V36*K*AAA* |  |  | EVM5X44M21A*+WALLCON | *97CTN0801716A* | 35400 |  |  | 21 | 8.5 | 38500 |  |  | 29000 | 75.32% | 2.02 | Both | 737.5 | 2.95 | HRCU-A-CB (Split System: Heat Pump with Remote Outdoor Unit-Air-Source) | Both
215935663 | Central Heat Pump | TEMPSTAR | T5H3V36*K*AAA* |  |  | EVD5X36M21A*+WALLCON | *80CTL0902120B* | 34400 |  |  | 21 | 8.5 | 38500 |  |  | 28000 | 72.73% | 2.04 | Both | 716.6667 | 2.8667 | HRCU-A-CB (Split System: Heat Pump with Remote Outdoor Unit-Air-Source) | Both
215934903 | Central Heat Pump | TEMPSTAR | T5H3V36*K*AAA* |  |  | EVM5X44M21A*+WALLCON | *97CMN0602120B* | 35400 |  |  | 21 | 8.5 | 38500 |  |  | 29000 | 75.32% | 2.02 | Both | 737.5 | 2.95 | HRCU-A-CB (Split System: Heat Pump with Remote Outdoor Unit-Air-Source) | Both
215936717 | Central Heat Pump | AIRQUEST | H5H3V36*K*AAA* |  |  | EVD5X60M21A*+WALLCON | *96CTN0801714B* | 35400 |  |  | 21.5 | 8.5 | 38000 |  |  | 28800 | 75.79% | 2.02 | Both | 737.5 | 2.95 | HRCU-A-CB (Split System: Heat Pump with Remote Outdoor Unit-Air-Source) | Both
215935247 | Central Heat Pump | AIRQUEST | H5H3V36*K*AAA* |  |  | EVM5X60M21A*+WALLCON | *95CSU0802120B* | 35600 |  |  | 21.5 | 8.5 | 38000 |  |  | 28600 | 75.26% | 2.04 | Both | 741.6667 | 2.9667 | HRCU-A-CB (Split System: Heat Pump with Remote Outdoor Unit-Air-Source) | Both
215936607 | Central Heat Pump | AIRQUEST | H5H3V36*K*AAA* |  |  | EVD5X60M21A*+WALLCON | *80CTL0702120B* | 35600 |  |  | 21.5 | 8.5 | 38000 |  |  | 28600 | 75.26% | 2.04 | Both | 741.6667 | 2.9667 | HRCU-A-CB (Split System: Heat Pump with Remote Outdoor Unit-Air-Source) | Both
215936688 | Central Heat Pump | ARCOAIRE | H5H3V36*K*AAA* |  |  | EVD5X60M21A*+WALLCON | *97CMN0801714B* | 35400 |  |  | 21.5 | 8.5 | 38500 |  |  | 29000 | 75.32% | 2.02 | Both | 737.5 | 2.95 | HRCU-A-CB (Split System: Heat Pump with Remote Outdoor Unit-Air-Source) | Both
215936158 | Central Heat Pump | ARCOAIRE | H5H3V36*K*AAA* |  |  | EVD5X42M24A*+WALLCON | *80CTL0702120B* | 35400 |  |  | 21.5 | 8.5 | 38000 |  |  | 28600 | 75.26% | 2.04 | Both | 737.5 | 2.95 | HRCU-A-CB (Split System: Heat Pump with Remote Outdoor Unit-Air-Source) | Both
215936478 | Central Heat Pump | ARCOAIRE | H5H3V36*K*AAA* |  |  | EVD5X49M24A*+WALLCON | *95CSU0802120B* | 35400 |  |  | 21.5 | 8.5 | 38000 |  |  | 28600 | 75.26% | 2.04 | Both | 737.5 | 2.95 | HRCU-A-CB (Split System: Heat Pump with Remote Outdoor Unit-Air-Source) | Both
215935168 | Central Heat Pump | ARCOAIRE | H5H3V36*K*AAA* |  |  | EVM5X60M21A*+WALLCON | *80CSU1002120A* | 35600 |  |  | 21.5 | 8.5 | 38000 |  |  | 28800 | 75.79% | 2.02 | Both | 741.6667 | 2.9667 | HRCU-A-CB (Split System: Heat Pump with Remote Outdoor Unit-Air-Source) | Both
215936385 | Central Heat Pump | BRYANT HEATING AND COOLING SYSTEMS | 293VAN036**AA* |  |  | CVAVA4824XMA*+UI | 987MC66100C21*** | 35000 |  |  | 21.5 | 8.5 | 38000 |  |  | 28200 | 74.21% | 2.02 | Both | 729.1667 | 2.9167 | HRCU-A-CB (Split System: Heat Pump with Remote Outdoor Unit-Air-Source) | Both
215940475 | Central Heat Pump | BRYANT HEATING AND COOLING SYSTEMS | 293VAN036**AA* |  |  | CVAMA6024XMA*+UI | 987TA60080C21*** | 35400 |  |  | 21.5 | 8.5 | 38000 |  |  | 28600 | 75.26% | 2.04 | Both | 737.5 | 2.95 | HRCU-A-CB (Split System: Heat Pump with Remote Outdoor Unit-Air-Source) | Both
215940684 | Central Heat Pump | CARRIER | 27VNA336A*030* |  |  | CVAVA4224XMA*+UI | 59TN6C080C21**20 | 35400 |  |  | 21.5 | 8.5 | 38000 |  |  | 28600 | 75.26% | 2.04 | Both | 737.5 | 2.95 | HRCU-A-CB (Split System: Heat Pump with Remote Outdoor Unit-Air-Source) | Both
215935334 | Central Heat Pump | CARRIER | 27VNA336A*030* |  |  | CVAMA6024XMA*+UI | 58TN*B070C21**20 | 35400 |  |  | 21.5 | 8.5 | 38000 |  |  | 28600 | 75.26% | 2.04 | Both | 737.5 | 2.95 | HRCU-A-CB (Split System: Heat Pump with Remote Outdoor Unit-Air-Source) | Both
215936734 | Central Heat Pump | CARRIER | 27VNA336A*030* |  |  | CVAVA6024XMA*+UI | 58CU*A100C21**20 | 35400 |  |  | 21.5 | 8.5 | 38000 |  |  | 28600 | 75.26% | 2.04 | Both | 737.5 | 2.95 | HRCU-A-CB (Split System: Heat Pump with Remote Outdoor Unit-Air-Source) | Both
215935164 | Central Heat Pump | CARRIER | 27VNA336A*030* |  |  | CVAMA6021XMA*+UI | 58CU*A100C21**20 | 35600 |  |  | 21.5 | 8.5 | 38000 |  |  | 28800 | 75.79% | 2.02 | Both | 741.6667 | 2.9667 | HRCU-A-CB (Split System: Heat Pump with Remote Outdoor Unit-Air-Source) | Both
215934869 | Central Heat Pump | COMFORTMAKER | C5H3V36*K*AAA* |  |  | EVM5X44M21A*+WALLCON | *95CSU0601716B* | 35400 |  |  | 21.5 | 8.5 | 38500 |  |  | 29000 | 75.32% | 2.02 | Both | 737.5 | 2.95 | HRCU-A-CB (Split System: Heat Pump with Remote Outdoor Unit-Air-Source) | Both
215935909 | Central Heat Pump | COMFORTMAKER | C5H3V36*K*AAA* |  |  | EVD5X38M17A*+WALLCON | *96CTN0801714B* | 35400 |  |  | 21.5 | 8.5 | 38500 |  |  | 29000 | 75.32% | 2.02 | Both | 737.5 | 2.95 | HRCU-A-CB (Split System: Heat Pump with Remote Outdoor Unit-Air-Source) | Both
215936719 | Central Heat Pump | COMFORTMAKER | C5H3V36*K*AAA* |  |  | EVD5X60M21A*+WALLCON | *96CTN0801714B* | 35400 |  |  | 21.5 | 8.5 | 38000 |  |  | 28800 | 75.79% | 2.02 | Both | 737.5 | 2.95 | HRCU-A-CB (Split System: Heat Pump with Remote Outdoor Unit-Air-Source) | Both
215936479 | Central Heat Pump | COMFORTMAKER | C5H3V36*K*AAA* |  |  | EVD5X49M24A*+WALLCON | *95CSU0802120B* | 35400 |  |  | 21.5 | 8.5 | 38000 |  |  | 28600 | 75.26% | 2.04 | Both | 737.5 | 2.95 | HRCU-A-CB (Split System: Heat Pump with Remote Outdoor Unit-Air-Source) | Both
215935169 | Central Heat Pump | COMFORTMAKER | C5H3V36*K*AAA* |  |  | EVM5X60M21A*+WALLCON | *80CSU1002120A* | 35600 |  |  | 21.5 | 8.5 | 38000 |  |  | 28800 | 75.79% | 2.02 | Both | 741.6667 | 2.9667 | HRCU-A-CB (Split System: Heat Pump with Remote Outdoor Unit-Air-Source) | Both
215934829 | Central Heat Pump | COMFORTMAKER | C5H3V36*K*AAA* |  |  | EVM5X44M21A*+WALLCON | *80CTL0702120B* | 35600 |  |  | 21.5 | 8.5 | 38000 |  |  | 28600 | 75.26% | 2.02 | Both | 741.6667 | 2.9667 | HRCU-A-CB (Split System: Heat Pump with Remote Outdoor Unit-Air-Source) | Both
215936410 | Central Heat Pump | DAY & NIGHT | C5H3V36*K*AAA* |  |  | EVD5X48M24A*+WALLCON | *96CTN1002122B* | 35000 |  |  | 21.5 | 8.5 | 38000 |  |  | 28200 | 74.21% | 2.02 | Both | 729.1667 | 2.9167 | HRCU-A-CB (Split System: Heat Pump with Remote Outdoor Unit-Air-Source) | Both
215935250 | Central Heat Pump | DAY & NIGHT | C5H3V36*K*AAA* |  |  | EVM5X60M21A*+WALLCON | *95CSU0802120B* | 35600 |  |  | 21.5 | 8.5 | 38000 |  |  | 28600 | 75.26% | 2.04 | Both | 741.6667 | 2.9667 | HRCU-A-CB (Split System: Heat Pump with Remote Outdoor Unit-Air-Source) | Both
215935126 | Central Heat Pump | HEIL | H5H3V36*K*AAA* |  |  | EVM5X49M21A*+WALLCON | *96CTN0801714B* | 35400 |  |  | 21.5 | 8.5 | 38500 |  |  | 28800 | 74.81% | 2.02 | Both | 737.5 | 2.95 | HRCU-A-CB (Split System: Heat Pump with Remote Outdoor Unit-Air-Source) | Both
215934916 | Central Heat Pump | HEIL | H5H3V36*K*AAA* |  |  | EVM5X44M21A*+WALLCON | *97CMN0802120B* | 35600 |  |  | 21.5 | 8.5 | 38000 |  |  | 28600 | 75.26% | 2.02 | Both | 741.6667 | 2.9667 | HRCU-A-CB (Split System: Heat Pump with Remote Outdoor Unit-Air-Source) | Both
215934912 | Central Heat Pump | KENMORE | (C,H,T)5H3V36*K*AAA* |  |  | EVM5X44M21A*+WALLCON | *97CMN0801714B* | 35400 |  |  | 21.5 | 8.5 | 38500 |  |  | 29000 | 75.32% | 2.02 | Both | 737.5 | 2.95 | HRCU-A-CB (Split System: Heat Pump with Remote Outdoor Unit-Air-Source) | Both
215935852 | Central Heat Pump | KENMORE | (C,H,T)5H3V36*K*AAA* |  |  | EVD5X38M17A*+WALLCON | *80CTL0701716B* | 35400 |  |  | 21.5 | 8.5 | 38500 |  |  | 29000 | 75.32% | 2.02 | Both | 737.5 | 2.95 | HRCU-A-CB (Split System: Heat Pump with Remote Outdoor Unit-Air-Source) | Both
215934992 | Central Heat Pump | KENMORE | (C,H,T)5H3V36*K*AAA* |  |  | EVM5X49M21A*+WALLCON | *80CSU1002120A* | 35600 |  |  | 21.5 | 8.5 | 38000 |  |  | 28800 | 75.79% | 2.02 | Both | 741.6667 | 2.9667 | HRCU-A-CB (Split System: Heat Pump with Remote Outdoor Unit-Air-Source) | Both
215934882 | Central Heat Pump | KENMORE | (C,H,T)5H3V36*K*AAA* |  |  | EVM5X44M21A*+WALLCON | *95CSU0802120B* | 35600 |  |  | 21.5 | 8.5 | 38000 |  |  | 28600 | 75.26% | 2.04 | Both | 741.6667 | 2.9667 | HRCU-A-CB (Split System: Heat Pump with Remote Outdoor Unit-Air-Source) | Both
215940332 | Central Heat Pump | KENMORE | (C,H,T)5H3V36*K*AAA* |  |  | EVM5X49M21A*+WALLCON | *96CTN0802120B* | 35600 |  |  | 21.5 | 8.5 | 38000 |  |  | 28600 | 75.26% | 2.04 | Both | 741.6667 | 2.9667 | HRCU-A-CB (Split System: Heat Pump with Remote Outdoor Unit-Air-Source) | Both
215936413 | Central Heat Pump | TEMPSTAR | T5H3V36*K*AAA* |  |  | EVD5X48M24A*+WALLCON | *96CTN1002122B* | 35000 |  |  | 21.5 | 8.5 | 38000 |  |  | 28200 | 74.21% | 2.02 | Both | 729.1667 | 2.9167 | HRCU-A-CB (Split System: Heat Pump with Remote Outdoor Unit-Air-Source) | Both
215936313 | Central Heat Pump | TEMPSTAR | T5H3V36*K*AAA* |  |  | EVD5X48M24A*+WALLCON | *80CTL0702120B* | 35000 |  |  | 21.5 | 8.5 | 38500 |  |  | 28400 | 73.77% | 2.04 | Both | 729.1667 | 2.9167 | HRCU-A-CB (Split System: Heat Pump with Remote Outdoor Unit-Air-Source) | Both
215935313 | Central Heat Pump | TEMPSTAR | T5H3V36*K*AAA* |  |  | EVM5X60M21A*+WALLCON | *96CTN0801714B* | 35400 |  |  | 21.5 | 8.5 | 38000 |  |  | 28800 | 75.79% | 2.02 | Both | 737.5 | 2.95 | HRCU-A-CB (Split System: Heat Pump with Remote Outdoor Unit-Air-Source) | Both
215936743 | Central Heat Pump | TEMPSTAR | T5H3V36*K*AAA* |  |  | EVD5X60M24A*+WALLCON | *80CSU1002120A* | 35400 |  |  | 21.5 | 8.5 | 38000 |  |  | 28600 | 75.26% | 2.04 | Both | 737.5 | 2.95 | HRCU-A-CB (Split System: Heat Pump with Remote Outdoor Unit-Air-Source) | Both
215936903 | Central Heat Pump | TEMPSTAR | T5H3V36*K*AAA* |  |  | EVD5X61M21A*+WALLCON | *97CMN0602120B* | 35600 |  |  | 21.5 | 8.5 | 38000 |  |  | 28600 | 75.26% | 1.98 | Both | 741.6667 | 2.9667 | HRCU-A-CB (Split System: Heat Pump with Remote Outdoor Unit-Air-Source) | Both
215935807 | Central Heat Pump | AIRQUEST | H5H3V36*K*AAA* |  |  | EVD5X38M17A*+WALLCON | *80CSU0401712A* | 35400 |  |  | 22 | 8.5 | 38500 |  |  | 28800 | 74.81% | 2.04 | Both | 737.5 | 2.95 | HRCU-A-CB (Split System: Heat Pump with Remote Outdoor Unit-Air-Source) | Both
215935818 | Central Heat Pump | ARCOAIRE | H5H3V36*K*AAA* |  |  | EVD5X38M17A*+WALLCON | *80CSU0601716A* | 35400 |  |  | 22 | 8.5 | 38000 |  |  | 28600 | 75.26% | 2.02 | Both | 737.5 | 2.95 | HRCU-A-CB (Split System: Heat Pump with Remote Outdoor Unit-Air-Source) | Both
215935025 | Central Heat Pump | BRYANT HEATING AND COOLING SYSTEMS | 293VAN036**AA* |  |  | CVAMA4921XMA*+UI | 88*TB48090C17*** | 35600 |  |  | 22 | 8.5 | 38000 |  |  | 28600 | 75.26% | 2.02 | Both | 741.6667 | 2.9667 | HRCU-A-CB (Split System: Heat Pump with Remote Outdoor Unit-Air-Source) | Both
215936565 | Central Heat Pump | BRYANT HEATING AND COOLING SYSTEMS | 293VAN036**AA* |  |  | CVAVA6021XMA*+UI | 83*CA48060C17*** | 35600 |  |  | 22 | 8.5 | 38000 |  |  | 28600 | 75.26% | 2.04 | Both | 741.6667 | 2.9667 | HRCU-A-CB (Split System: Heat Pump with Remote Outdoor Unit-Air-Source) | Both
215942470 | Central Heat Pump | CARRIER | 27VNA336A*030* |  |  | CVAVA6121XMA*+UI | 58CU*A060C17**16 | 35800 |  |  | 22 | 8.5 | 37400 |  |  | 28400 | 75.94% | 2.04 | Both | 745.8333 | 2.9833 | HRCU-A-CB (Split System: Heat Pump with Remote Outdoor Unit-Air-Source) | Both
215934789 | Central Heat Pump | COMFORTMAKER | C5H3V36*K*AAA* |  |  | EVM5X44M21A*+WALLCON | *80CSU0601716A* | 35600 |  |  | 22 | 8.5 | 38000 |  |  | 28600 | 75.26% | 2.02 | Both | 741.6667 | 2.9667 | HRCU-A-CB (Split System: Heat Pump with Remote Outdoor Unit-Air-Source) | Both
215936619 | Central Heat Pump | COMFORTMAKER | C5H3V36*K*AAA* |  |  | EVD5X60M21A*+WALLCON | *80CTL0901716B* | 35600 |  |  | 22 | 8.5 | 38000 |  |  | 28600 | 75.26% | 2.02 | Both | 741.6667 | 2.9667 | HRCU-A-CB (Split System: Heat Pump with Remote Outdoor Unit-Air-Source) | Both
215934836 | Central Heat Pump | HEIL | H5H3V36*K*AAA* |  |  | EVM5X44M21A*+WALLCON | *80CTL0901716B* | 35600 |  |  | 22 | 8.5 | 38000 |  |  | 28600 | 75.26% | 2.02 | Both | 741.6667 | 2.9667 | HRCU-A-CB (Split System: Heat Pump with Remote Outdoor Unit-Air-Source) | Both
215935156 | Central Heat Pump | HEIL | H5H3V36*K*AAA* |  |  | EVM5X60M21A*+WALLCON | *80CSU0601716A* | 35600 |  |  | 22 | 8.5 | 38000 |  |  | 28600 | 75.26% | 2.02 | Both | 741.6667 | 2.9667 | HRCU-A-CB (Split System: Heat Pump with Remote Outdoor Unit-Air-Source) | Both
215935031 | Central Heat Pump | KEEPRITE | C5H3V36*K*AAA* |  |  | EVM5X49M21A*+WALLCON | *80CTL0901716B* | 35600 |  |  | 22 | 8.5 | 38000 |  |  | 28600 | 75.26% | 2.02 | Both | 741.6667 | 2.9667 | HRCU-A-CB (Split System: Heat Pump with Remote Outdoor Unit-Air-Source) | Both
215935211 | Central Heat Pump | KEEPRITE | C5H3V36*K*AAA* |  |  | EVM5X60M21A*+WALLCON | *80CTL0901716B* | 35600 |  |  | 22 | 8.5 | 38000 |  |  | 28600 | 75.26% | 2.02 | Both | 741.6667 | 2.9667 | HRCU-A-CB (Split System: Heat Pump with Remote Outdoor Unit-Air-Source) | Both
215934782 | Central Heat Pump | KENMORE | (C,H,T)5H3V36*K*AAA* |  |  | EVM5X44M21A*+WALLCON | *80CSU0401712A* | 35600 |  |  | 22 | 8.5 | 38000 |  |  | 28800 | 75.79% | 2.02 | Both | 741.6667 | 2.9667 | HRCU-A-CB (Split System: Heat Pump with Remote Outdoor Unit-Air-Source) | Both
215934793 | Central Heat Pump | TEMPSTAR | T5H3V36*K*AAA* |  |  | EVM5X44M21A*+WALLCON | *80CSU0601716A* | 35600 |  |  | 22 | 8.5 | 38000 |  |  | 28600 | 75.26% | 2.02 | Both | 741.6667 | 2.9667 | HRCU-A-CB (Split System: Heat Pump with Remote Outdoor Unit-Air-Source) | Both
215936247 | Central Heat Pump | AIRQUEST | H5H3V36*K*AAA* |  |  | EVD5X42M24A*+WALLCON | *97CMN1202422B* | 35400 |  |  | 22 | 8.5 | 38000 |  |  | 28400 | 74.74% | 2.04 | Both | 737.5 | 2.95 | HRCU-A-CB (Split System: Heat Pump with Remote Outdoor Unit-Air-Source) | Both
215936727 | Central Heat Pump | AIRQUEST | H5H3V36*K*AAA* |  |  | EVD5X60M21A*+WALLCON | *96CTN1002122B* | 35600 |  |  | 22 | 8.5 | 38000 |  |  | 28600 | 75.26% | 2.02 | Both | 741.6667 | 2.9667 | HRCU-A-CB (Split System: Heat Pump with Remote Outdoor Unit-Air-Source) | Both
215936827 | Central Heat Pump | AIRQUEST | H5H3V36*K*AAA* |  |  | EVD5X60M24A*+WALLCON | *97CMN1002122B* | 35600 |  |  | 22 | 8.5 | 38000 |  |  | 28400 | 74.74% | 2.04 | Both | 741.6667 | 2.9667 | HRCU-A-CB (Split System: Heat Pump with Remote Outdoor Unit-Air-Source) | Both
215940388 | Central Heat Pump | ARCOAIRE | H5H3V36*K*AAA* |  |  | EVM5X49M21A*+WALLCON | *97CTN1002122A* | 35600 |  |  | 22 | 8.5 | 38000 |  |  | 28600 | 75.26% | 2.02 | Both | 741.6667 | 2.9667 | HRCU-A-CB (Split System: Heat Pump with Remote Outdoor Unit-Air-Source) | Both
215936708 | Central Heat Pump | ARCOAIRE | H5H3V36*K*AAA* |  |  | EVD5X60M21A*+WALLCON | *97CMN1002122B* | 35600 |  |  | 22 | 8.5 | 38000 |  |  | 28600 | 75.26% | 2.02 | Both | 741.6667 | 2.9667 | HRCU-A-CB (Split System: Heat Pump with Remote Outdoor Unit-Air-Source) | Both
215935448 | Central Heat Pump | ARCOAIRE | H5H3V36*K*AAA* |  |  | EVM5X60M24A*+WALLCON | *96CTN1202422B* | 35600 |  |  | 22 | 8.5 | 38000 |  |  | 28400 | 74.74% | 2.04 | Both | 741.6667 | 2.9667 | HRCU-A-CB (Split System: Heat Pump with Remote Outdoor Unit-Air-Source) | Both
215934945 | Central Heat Pump | BRYANT HEATING AND COOLING SYSTEMS | 293VAN036**AA* |  |  | CVAMA4421XMA*+UI | 986TD66100C21*** | 35600 |  |  | 22 | 8.5 | 38000 |  |  | 28600 | 75.26% | 2.02 | Both | 741.6667 | 2.9667 | HRCU-A-CB (Split System: Heat Pump with Remote Outdoor Unit-Air-Source) | Both
215935225 | Central Heat Pump | BRYANT HEATING AND COOLING SYSTEMS | 293VAN036**AA* |  |  | CVAMA6021XMA*+UI | 88*TB60110C21*** | 35600 |  |  | 22 | 8.5 | 38000 |  |  | 28400 | 74.74% | 2.02 | Both | 741.6667 | 2.9667 | HRCU-A-CB (Split System: Heat Pump with Remote Outdoor Unit-Air-Source) | Both
215935045 | Central Heat Pump | BRYANT HEATING AND COOLING SYSTEMS | 293VAN036**AA* |  |  | CVAMA4921XMA*+UI | 88*TB60110C21*** | 35600 |  |  | 22 | 8.5 | 38000 |  |  | 28400 | 74.74% | 2.02 | Both | 741.6667 | 2.9667 | HRCU-A-CB (Split System: Heat Pump with Remote Outdoor Unit-Air-Source) | Both
215936845 | Central Heat Pump | BRYANT HEATING AND COOLING SYSTEMS | 293VAN036**AA* |  |  | CVAVA6024XMA*+UI | 986TD66100C21*** | 35600 |  |  | 22 | 8.5 | 38000 |  |  | 28400 | 74.74% | 2.04 | Both | 741.6667 | 2.9667 | HRCU-A-CB (Split System: Heat Pump with Remote Outdoor Unit-Air-Source) | Both
215935354 | Central Heat Pump | CARRIER | 27VNA336A*030* |  |  | CVAMA6024XMA*+UI | 58TN*B110C21**20 | 35600 |  |  | 22 | 8.5 | 38000 |  |  | 28400 | 74.74% | 2.04 | Both | 741.6667 | 2.9667 | HRCU-A-CB (Split System: Heat Pump with Remote Outdoor Unit-Air-Source) | Both
215936464 | Central Heat Pump | CARRIER | 27VNA336A*030* |  |  | CVAVA4924XMA*+UI | 58TN*B135C24**22 | 35600 |  |  | 22 | 8.5 | 38000 |  |  | 28400 | 74.74% | 2.04 | Both | 741.6667 | 2.9667 | HRCU-A-CB (Split System: Heat Pump with Remote Outdoor Unit-Air-Source) | Both
215940409 | Central Heat Pump | COMFORTMAKER | C5H3V36*K*AAA* |  |  | EVM5X60M21A*+WALLCON | *80CSU0401712B* | 35600 |  |  | 22 | 8.5 | 38000 |  |  | 28600 | 75.26% | 2.02 | Both | 741.6667 | 2.9667 | HRCU-A-CB (Split System: Heat Pump with Remote Outdoor Unit-Air-Source) | Both
215936189 | Central Heat Pump | COMFORTMAKER | C5H3V36*K*AAA* |  |  | EVD5X42M24A*+WALLCON | *80CTL1352422B* | 35600 |  |  | 22 | 8.5 | 38000 |  |  | 28400 | 74.74% | 2.04 | Both | 741.6667 | 2.9667 | HRCU-A-CB (Split System: Heat Pump with Remote Outdoor Unit-Air-Source) | Both
215936829 | Central Heat Pump | COMFORTMAKER | C5H3V36*K*AAA* |  |  | EVD5X60M24A*+WALLCON | *97CMN1002122B* | 35600 |  |  | 22 | 8.5 | 38000 |  |  | 28400 | 74.74% | 2.04 | Both | 741.6667 | 2.9667 | HRCU-A-CB (Split System: Heat Pump with Remote Outdoor Unit-Air-Source) | Both
215935449 | Central Heat Pump | COMFORTMAKER | C5H3V36*K*AAA* |  |  | EVM5X60M24A*+WALLCON | *96CTN1202422B* | 35600 |  |  | 22 | 8.5 | 38000 |  |  | 28400 | 74.74% | 2.04 | Both | 741.6667 | 2.9667 | HRCU-A-CB (Split System: Heat Pump with Remote Outdoor Unit-Air-Source) | Both
215942635 | Central Heat Pump | COMFORTMAKER | C5H3V36*K*AAA* |  |  | EVD5X61M21A*+WALLCON | *97CTN0802120A* | 35800 |  |  | 22 | 8.5 | 37400 |  |  | 28400 | 75.94% | 2.04 | Both | 745.8333 | 2.9833 | HRCU-A-CB (Split System: Heat Pump with Remote Outdoor Unit-Air-Source) | Both
215935350 | Central Heat Pump | DAY & NIGHT | C5H3V36*K*AAA* |  |  | EVM5X60M24A*+WALLCON | *80CTL0902120B* | 35600 |  |  | 22 | 8.5 | 38000 |  |  | 28400 | 74.74% | 2.04 | Both | 741.6667 | 2.9667 | HRCU-A-CB (Split System: Heat Pump with Remote Outdoor Unit-Air-Source) | Both
215935420 | Central Heat Pump | DAY & NIGHT | C5H3V36*K*AAA* |  |  | EVM5X60M24A*+WALLCON | *97CMN1002122B* | 35600 |  |  | 22 | 8.5 | 38000 |  |  | 28400 | 74.74% | 2.04 | Both | 741.6667 | 2.9667 | HRCU-A-CB (Split System: Heat Pump with Remote Outdoor Unit-Air-Source) | Both
215940720 | Central Heat Pump | DAY & NIGHT | C5H3V36*K*AAA* |  |  | EVD5X42M24A*+WALLCON | *97CTN1202422A* | 35600 |  |  | 22 | 8.5 | 38000 |  |  | 28400 | 74.74% | 2.04 | Both | 741.6667 | 2.9667 | HRCU-A-CB (Split System: Heat Pump with Remote Outdoor Unit-Air-Source) | Both
215942656 | Central Heat Pump | DAY & NIGHT | C5H3V36*K*AAA* |  |  | EVD5X61M24A*+WALLCON | *96CTN0802120B* | 36000 |  |  | 22 | 8.5 | 37400 |  |  | 28200 | 75.4% | 2.04 | Both | 750 | 3 | HRCU-A-CB (Split System: Heat Pump with Remote Outdoor Unit-Air-Source) | Both
215934926 | Central Heat Pump | HEIL | H5H3V36*K*AAA* |  |  | EVM5X44M21A*+WALLCON | *97CMN1002122B* | 35600 |  |  | 22 | 8.5 | 38000 |  |  | 28600 | 75.26% | 2.02 | Both | 741.6667 | 2.9667 | HRCU-A-CB (Split System: Heat Pump with Remote Outdoor Unit-Air-Source) | Both
215936456 | Central Heat Pump | HEIL | H5H3V36*K*AAA* |  |  | EVD5X49M24A*+WALLCON | *80CTL1102120B* | 35600 |  |  | 22 | 8.5 | 38000 |  |  | 28400 | 74.74% | 2.04 | Both | 741.6667 | 2.9667 | HRCU-A-CB (Split System: Heat Pump with Remote Outdoor Unit-Air-Source) | Both
215936236 | Central Heat Pump | HEIL | H5H3V36*K*AAA* |  |  | EVD5X42M24A*+WALLCON | *97CMN1002122B* | 35600 |  |  | 22 | 8.5 | 38000 |  |  | 28400 | 74.74% | 2.04 | Both | 741.6667 | 2.9667 | HRCU-A-CB (Split System: Heat Pump with Remote Outdoor Unit-Air-Source) | Both
215935081 | Central Heat Pump | KEEPRITE | C5H3V36*K*AAA* |  |  | EVM5X49M21A*+WALLCON | *95CSU1002122B* | 35600 |  |  | 22 | 8.5 | 38000 |  |  | 28400 | 74.74% | 2.04 | Both | 741.6667 | 2.9667 | HRCU-A-CB (Split System: Heat Pump with Remote Outdoor Unit-Air-Source) | Both
215936831 | Central Heat Pump | KEEPRITE | C5H3V36*K*AAA* |  |  | EVD5X60M24A*+WALLCON | *97CMN1002122B* | 35600 |  |  | 22 | 8.5 | 38000 |  |  | 28400 | 74.74% | 2.04 | Both | 741.6667 | 2.9667 | HRCU-A-CB (Split System: Heat Pump with Remote Outdoor Unit-Air-Source) | Both
215936522 | Central Heat Pump | KENMORE | (C,H,T)5H3V36*K*AAA* |  |  | EVD5X49M24A*+WALLCON | *97CMN1002122B* | 35400 |  |  | 22 | 8.5 | 38000 |  |  | 28400 | 74.74% | 2.04 | Both | 737.5 | 2.95 | HRCU-A-CB (Split System: Heat Pump with Remote Outdoor Unit-Air-Source) | Both
215935222 | Central Heat Pump | KENMORE | (C,H,T)5H3V36*K*AAA* |  |  | EVM5X60M21A*+WALLCON | *80CTL0902120B* | 35600 |  |  | 22 | 8.5 | 38000 |  |  | 28400 | 74.74% | 2.02 | Both | 741.6667 | 2.9667 | HRCU-A-CB (Split System: Heat Pump with Remote Outdoor Unit-Air-Source) | Both
215936802 | Central Heat Pump | KENMORE | (C,H,T)5H3V36*K*AAA* |  |  | EVD5X60M24A*+WALLCON | *95CSU1002122B* | 35600 |  |  | 22 | 8.5 | 38000 |  |  | 28400 | 74.74% | 2.06 | Both | 741.6667 | 2.9667 | HRCU-A-CB (Split System: Heat Pump with Remote Outdoor Unit-Air-Source) | Both
215942618 | Central Heat Pump | KENMORE | (C,H,T)5H3V36*K*AAA* |  |  | EVM5X61M24A*+WALLCON | *97CTN0802120A* | 36000 |  |  | 22 | 8.5 | 37400 |  |  | 28200 | 75.4% | 2.04 | Both | 750 | 3 | HRCU-A-CB (Split System: Heat Pump with Remote Outdoor Unit-Air-Source) | Both
215940723 | Central Heat Pump | TEMPSTAR | T5H3V36*K*AAA* |  |  | EVD5X42M24A*+WALLCON | *97CTN1202422A* | 35600 |  |  | 22 | 8.5 | 38000 |  |  | 28400 | 74.74% | 2.04 | Both | 741.6667 | 2.9667 | HRCU-A-CB (Split System: Heat Pump with Remote Outdoor Unit-Air-Source) | Both
215936553 | Central Heat Pump | TEMPSTAR | T5H3V36*K*AAA* |  |  | EVD5X49M24A*+WALLCON | *96CTN1202422B* | 35600 |  |  | 22 | 8.5 | 38500 |  |  | 28400 | 73.77% | 2.04 | Both | 741.6667 | 2.9667 | HRCU-A-CB (Split System: Heat Pump with Remote Outdoor Unit-Air-Source) | Both
215936893 | Central Heat Pump | TEMPSTAR | T5H3V36*K*AAA* |  |  | EVD5X61M21A*+WALLCON | *95CSU1002122B* | 36000 |  |  | 22 | 8.5 | 37600 |  |  | 28400 | 75.53% | 2.04 | Both | 750 | 3 | HRCU-A-CB (Split System: Heat Pump with Remote Outdoor Unit-Air-Source) | Both
215942579 | Central Heat Pump | TEMPSTAR | T5H3V36*K*AAA* |  |  | EVD5X61M24A*+WALLCON | *95CSU0802120B* | 36000 |  |  | 22 | 8.5 | 37400 |  |  | 28200 | 75.4% | 2.04 | Both | 750 | 3 | HRCU-A-CB (Split System: Heat Pump with Remote Outdoor Unit-Air-Source) | Both
215935485 | Central Heat Pump | BRYANT HEATING AND COOLING SYSTEMS | 293VAN036**AA* |  |  | CVAMA6124XMA*+UI | 935CB66100C21*** | 36000 |  |  | 22.5 | 8.5 | 37600 |  |  | 28200 | 75% | 2.06 | Both | 750 | 3 | HRCU-A-CB (Split System: Heat Pump with Remote Outdoor Unit-Air-Source) | Both
215935459 | Central Heat Pump | COMFORTMAKER | C5H3V36*K*AAA* |  |  | EVM5X61M24A*+WALLCON | *80CTL0902120B* | 36000 |  |  | 22.5 | 8.5 | 37600 |  |  | 28200 | 75% | 2.06 | Both | 750 | 3 | HRCU-A-CB (Split System: Heat Pump with Remote Outdoor Unit-Air-Source) | Both
215936939 | Central Heat Pump | COMFORTMAKER | C5H3V36*K*AAA* |  |  | EVD5X61M24A*+WALLCON | *80CTL1102120B* | 36000 |  |  | 22.5 | 8.5 | 37600 |  |  | 28200 | 75% | 2.06 | Both | 750 | 3 | HRCU-A-CB (Split System: Heat Pump with Remote Outdoor Unit-Air-Source) | Both
215936951 | Central Heat Pump | KEEPRITE | C5H3V36*K*AAA* |  |  | EVD5X61M24A*+WALLCON | *95CSU1002122B* | 36000 |  |  | 22.5 | 8.5 | 37600 |  |  | 28200 | 75% | 2.06 | Both | 750 | 3 | HRCU-A-CB (Split System: Heat Pump with Remote Outdoor Unit-Air-Source) | Both
214771658 | Central Heat Pump | MIDEA | MOVB-60HDN10-M20G |  |  | MC**4248BN10TH | MGV96U080B3C | 42500 |  |  | 16 | 8.8 | 43500 |  |  | 31000 | 71.26% | 1.8 | Both | 885.4167 | 3.5417 | HRCU-A-CB (Split System: Heat Pump with Remote Outdoor Unit-Air-Source) | Both
214809268 | Central Heat Pump | CHAMPION HEATING AND COOLING | HH860E2S11 |  |  | CTU60C5XGS1+TXV | Z9ES080C20SMPS1 | 44500 |  |  | 18 | 9 | 45500 |  |  | 33400 | 73.41% | 2 | Both | 927.0833 | 3.7083 | HRCU-A-CB (Split System: Heat Pump with Remote Outdoor Unit-Air-Source) | Both
214396639 | Central Heat Pump | COLEMAN | HH860E2S11 |  |  | CTM60C5CGS1 | TMLV100C16MP12 | 44000 |  |  | 18 | 9 | 44500 |  |  | 33600 | 75.51% | 2 | Both | 916.6667 | 3.6667 | HRCU-A-CB (Split System: Heat Pump with Remote Outdoor Unit-Air-Source) | Both
214809270 | Central Heat Pump | COLEMAN | HH860E2S11 |  |  | CTU60C5XGS1+TXV | Z9ES080C16SMPS1 | 44500 |  |  | 18 | 9 | 46000 |  |  | 33800 | 73.48% | 2 | Both | 927.0833 | 3.7083 | HRCU-A-CB (Split System: Heat Pump with Remote Outdoor Unit-Air-Source) | Both
214609200 | Central Heat Pump | COLEMAN | HH860E2S11 |  |  | CTF60D5CGS1 | Z9ES120D20SMPS1 | 46000 |  |  | 18 | 9 | 47000 |  |  | 34200 | 72.77% | 2 | Both | 958.3333 | 3.8333 | HRCU-A-CB (Split System: Heat Pump with Remote Outdoor Unit-Air-Source) | Both
214397876 | Central Heat Pump | FRASER-JOHNSTON | HH860E2S11 |  |  | CTM60C5CGS1 | TL8E080C16UH11 | 44000 |  |  | 18 | 9 | 44500 |  |  | 33600 | 75.51% | 2 | Both | 916.6667 | 3.6667 | HRCU-A-CB (Split System: Heat Pump with Remote Outdoor Unit-Air-Source) | Both
214650013 | Central Heat Pump | FRASER-JOHNSTON | HH860E2S11 |  |  | CTU60D5XGS1+TXV | Z9ES120D20SMPS1 | 46000 |  |  | 18 | 9 | 47000 |  |  | 34200 | 72.77% | 2 | Both | 958.3333 | 3.8333 | HRCU-A-CB (Split System: Heat Pump with Remote Outdoor Unit-Air-Source) | Both
214398646 | Central Heat Pump | JOHNSON CONTROLS | HH860E2S11 |  |  | CTF60C5CGS1 | TM8V080C16MP12 | 43500 |  |  | 18 | 9 | 44000 |  |  | 33400 | 75.91% | 2 | Both | 906.25 | 3.625 | HRCU-A-CB (Split System: Heat Pump with Remote Outdoor Unit-Air-Source) | Both
214809176 | Central Heat Pump | JOHNSON CONTROLS | HH860E2S11 |  |  | CTU60C5XGS1+TXV | TM8V080C16MP12 | 43500 |  |  | 18 | 9 | 44000 |  |  | 33400 | 75.91% | 2 | Both | 906.25 | 3.625 | HRCU-A-CB (Split System: Heat Pump with Remote Outdoor Unit-Air-Source) | Both
214397490 | Central Heat Pump | JOHNSON CONTROLS | HH860E2S11 |  |  | CTF60C5CGS1 | TL8E080C16UH11 | 44000 |  |  | 18 | 9 | 44500 |  |  | 33600 | 75.51% | 2 | Both | 916.6667 | 3.6667 | HRCU-A-CB (Split System: Heat Pump with Remote Outdoor Unit-Air-Source) | Both
214396573 | Central Heat Pump | LUXAIRE | HH860E2S11 |  |  | CTF60C5CGS1 | TP9C100C16MP13 | 43500 |  |  | 18 | 9 | 44000 |  |  | 33200 | 75.45% | 2 | Both | 906.25 | 3.625 | HRCU-A-CB (Split System: Heat Pump with Remote Outdoor Unit-Air-Source) | Both
214649775 | Central Heat Pump | LUXAIRE | HH860E2S11 |  |  | CTU60D5XGS1+TXV | TM9V120D20MP12 | 44000 |  |  | 18 | 9 | 44500 |  |  | 33400 | 75.06% | 2 | Both | 916.6667 | 3.6667 | HRCU-A-CB (Split System: Heat Pump with Remote Outdoor Unit-Air-Source) | Both
214650133 | Central Heat Pump | YORK | HH860E2S11 |  |  | CTU60D5XGS1+TXV | Y91E120D20SMPS1 | 46000 |  |  | 18 | 9 | 47000 |  |  | 34200 | 72.77% | 2 | Both | 958.3333 | 3.8333 | HRCU-A-CB (Split System: Heat Pump with Remote Outdoor Unit-Air-Source) | Both
215853439 | Central Heat Pump | CHAMPION HEATING AND COOLING | HH836E2S11 |  |  | CTU48C5XFS1+JMET16CS2N1+TXV |  | 33800 |  |  | 19 | 9 | 31200 |  |  | 25200 | 80.77% | 2 | Both | 704.1667 | 2.8167 | HRCU-A-CB (Split System: Heat Pump with Remote Outdoor Unit-Air-Source) | Both
215853427 | Central Heat Pump | CHAMPION HEATING AND COOLING | HH836E2S11 |  |  | CTM36C5CDS1+JMVT16CC2N1 |  | 34400 |  |  | 19 | 9 | 31600 |  |  | 25800 | 81.65% | 2 | Both | 716.6667 | 2.8667 | HRCU-A-CB (Split System: Heat Pump with Remote Outdoor Unit-Air-Source) | Both
214397023 | Central Heat Pump | CHAMPION HEATING AND COOLING | HH860E2S11 |  |  | CTF60C5CGS1+JMET16CS2N1 |  | 45500 |  |  | 19 | 9 | 45500 |  |  | 34200 | 75.16% | 2 | Both | 947.9167 | 3.7917 | HRCU-A-CB (Split System: Heat Pump with Remote Outdoor Unit-Air-Source) | Both
214584626 | Central Heat Pump | COLEMAN | HH836E2S11 |  |  | CTF48C5CFS1 | Z8ES120C16SMPS1 | 34000 |  |  | 19 | 9 | 31600 |  |  | 25200 | 79.75% | 2 | Both | 708.3333 | 2.8333 | HRCU-A-CB (Split System: Heat Pump with Remote Outdoor Unit-Air-Source) | Both
215853405 | Central Heat Pump | FRASER-JOHNSTON | HH836E2S11 |  |  | CTM36C5CDS1+JMVT17CC2N1 |  | 34400 |  |  | 19 | 9 | 31600 |  |  | 25800 | 81.65% | 2 | Both | 716.6667 | 2.8667 | HRCU-A-CB (Split System: Heat Pump with Remote Outdoor Unit-Air-Source) | Both
214595041 | Central Heat Pump | FRASER-JOHNSTON | HH860E2S11 |  |  | CTF60C5CHS1 | Z8ES080C20SMPS1 | 54000 |  |  | 19 | 9 | 54000 |  |  | 39000 | 72.22% | 2 | Both | 1125 | 4.5 | HRCU-A-CB (Split System: Heat Pump with Remote Outdoor Unit-Air-Source) | Both
214584750 | Central Heat Pump | JOHNSON CONTROLS | HH836E2S11 |  |  | CTM48C5CFS1 | Z8ES120C16SMPS1 | 34000 |  |  | 19 | 9 | 31400 |  |  | 25200 | 80.25% | 2 | Both | 708.3333 | 2.8333 | HRCU-A-CB (Split System: Heat Pump with Remote Outdoor Unit-Air-Source) | Both
214807760 | Central Heat Pump | JOHNSON CONTROLS | HH836E2S11 |  |  | CTU36B5XDS1+JMC12B2SN1+TXV |  | 34000 |  |  | 19 | 9 | 31400 |  |  | 25600 | 81.53% | 2 | Both | 708.3333 | 2.8333 | HRCU-A-CB (Split System: Heat Pump with Remote Outdoor Unit-Air-Source) | Both
215853381 | Central Heat Pump | LUXAIRE | HH836E2S11 |  |  | CTU48C5XFS1+JMC16C2SN1+TXV |  | 34400 |  |  | 19 | 9 | 32000 |  |  | 25200 | 78.75% | 2 | Both | 716.6667 | 2.8667 | HRCU-A-CB (Split System: Heat Pump with Remote Outdoor Unit-Air-Source) | Both
214584632 | Central Heat Pump | LUXAIRE | HH860E2S11 |  |  | CTF60C5CHS1 | Z8ES120C20SMPS1 | 53500 |  |  | 19 | 9 | 53500 |  |  | 38000 | 71.03% | 2 | Both | 1114.5833 | 4.4583 | HRCU-A-CB (Split System: Heat Pump with Remote Outdoor Unit-Air-Source) | Both
215853476 | Central Heat Pump | LUXAIRE | HH860E2S11 |  |  | JHE60C5CH2SS1 |  | 54000 |  |  | 19 | 9 | 53500 |  |  | 38500 | 71.96% | 2 | Both | 1125 | 4.5 | HRCU-A-CB (Split System: Heat Pump with Remote Outdoor Unit-Air-Source) | Both
214396087 | Central Heat Pump | YORK | HH860E2S11 |  |  | CTF60C5CHS1 | Y81E120C20SMPS1 | 53500 |  |  | 19 | 9 | 53500 |  |  | 38000 | 71.03% | 2 | Both | 1114.5833 | 4.4583 | HRCU-A-CB (Split System: Heat Pump with Remote Outdoor Unit-Air-Source) | Both
215933727 | Central Heat Pump | AIRQUEST | H5H3V36*K*AAA* |  |  | ESH5X60M12A*+WALLCON | *80CSU0601716A* | 34000 |  |  | 19.5 | 9 | 34400 |  |  | 26000 | 75.58% | 1.94 | Both | 708.3333 | 2.8333 | HRCU-A-CB (Split System: Heat Pump with Remote Outdoor Unit-Air-Source) | Both
215940034 | Central Heat Pump | CARRIER | 27VNA336A*030* |  |  | CSAH*4212AM*+UI | 58CU*B060C17**16 | 33600 |  |  | 19.5 | 9 | 34800 |  |  | 26600 | 76.44% | 1.94 | Both | 700 | 2.8 | HRCU-A-CB (Split System: Heat Pump with Remote Outdoor Unit-Air-Source) | Both
215933704 | Central Heat Pump | CARRIER | 27VNA336A*030* |  |  | CSAH*4812AM*+UI | 59TN6C120C24**22 | 33800 |  |  | 19.5 | 9 | 34600 |  |  | 26400 | 76.3% | 1.92 | Both | 704.1667 | 2.8167 | HRCU-A-CB (Split System: Heat Pump with Remote Outdoor Unit-Air-Source) | Both
215940119 | Central Heat Pump | COMFORTMAKER | C5H3V36*K*AAA* |  |  | ESH5X48M12A*+WALLCON | *80CSU0601716B* | 33800 |  |  | 19.5 | 9 | 34600 |  |  | 26400 | 76.3% | 1.92 | Both | 704.1667 | 2.8167 | HRCU-A-CB (Split System: Heat Pump with Remote Outdoor Unit-Air-Source) | Both
215940200 | Central Heat Pump | DAY & NIGHT | C5H3V36*K*AAA* |  |  | ESH5X60M12A*+WALLCON | *80CSU0601716B* | 34200 |  |  | 19.5 | 9 | 34200 |  |  | 26000 | 76.02% | 1.94 | Both | 712.5 | 2.85 | HRCU-A-CB (Split System: Heat Pump with Remote Outdoor Unit-Air-Source) | Both
215933946 | Central Heat Pump | HEIL | H5H3V36*K*AAA* |  |  | ESH5X60M12A*+WALLCON | *96CTN1202422B* | 34200 |  |  | 19.5 | 9 | 34200 |  |  | 26000 | 76.02% | 1.94 | Both | 712.5 | 2.85 | HRCU-A-CB (Split System: Heat Pump with Remote Outdoor Unit-Air-Source) | Both
215933936 | Central Heat Pump | HEIL | H5H3V36*K*AAA* |  |  | ESH5X60M12A*+WALLCON | *96CTN1002122B* | 34200 |  |  | 19.5 | 9 | 34200 |  |  | 26000 | 76.02% | 1.94 | Both | 712.5 | 2.85 | HRCU-A-CB (Split System: Heat Pump with Remote Outdoor Unit-Air-Source) | Both
215933601 | Central Heat Pump | KEEPRITE | C5H3V36*K*AAA* |  |  | ESH5X48M12A*+WALLCON | *80CTL1352422B* | 33800 |  |  | 19.5 | 9 | 34600 |  |  | 26400 | 76.3% | 1.94 | Both | 704.1667 | 2.8167 | HRCU-A-CB (Split System: Heat Pump with Remote Outdoor Unit-Air-Source) | Both
215933951 | Central Heat Pump | KEEPRITE | C5H3V36*K*AAA* |  |  | ESH5X60M12A*+WALLCON | *96CTN1202422B* | 34200 |  |  | 19.5 | 9 | 34200 |  |  | 26000 | 76.02% | 1.94 | Both | 712.5 | 2.85 | HRCU-A-CB (Split System: Heat Pump with Remote Outdoor Unit-Air-Source) | Both
215933392 | Central Heat Pump | KENMORE | (C,H,T)5H3V36*K*AAA* |  |  | ESH5X42M12A*+WALLCON | *95CSU1002122B* | 33600 |  |  | 19.5 | 9 | 34600 |  |  | 26400 | 76.3% | 1.92 | Both | 700 | 2.8 | HRCU-A-CB (Split System: Heat Pump with Remote Outdoor Unit-Air-Source) | Both
215933602 | Central Heat Pump | KENMORE | (C,H,T)5H3V36*K*AAA* |  |  | ESH5X48M12A*+WALLCON | *80CTL1352422B* | 33800 |  |  | 19.5 | 9 | 34600 |  |  | 26400 | 76.3% | 1.94 | Both | 704.1667 | 2.8167 | HRCU-A-CB (Split System: Heat Pump with Remote Outdoor Unit-Air-Source) | Both
215933853 | Central Heat Pump | TEMPSTAR | T5H3V36*K*AAA* |  |  | ESH5X60M12A*+WALLCON | *95CSU1002122B* | 34200 |  |  | 19.5 | 9 | 34200 |  |  | 25800 | 75.44% | 1.96 | Both | 712.5 | 2.85 | HRCU-A-CB (Split System: Heat Pump with Remote Outdoor Unit-Air-Source) | Both
215932525 | Central Heat Pump | BRYANT HEATING AND COOLING SYSTEMS | 293VAN036**AA* |  |  | CAA**6024AM*+UI | 83*CA60100C21*** | 34000 |  |  | 20 | 9 | 34200 |  |  | 26000 | 76.02% | 1.94 | Both | 708.3333 | 2.8333 | HRCU-A-CB (Split System: Heat Pump with Remote Outdoor Unit-Air-Source) | Both
215939825 | Central Heat Pump | BRYANT HEATING AND COOLING SYSTEMS | 293VAN036**AA* |  |  | CAA**6121AM*+UI | 986TD60080C21*** | 34400 |  |  | 20 | 9 | 34400 |  |  | 26200 | 76.16% | 1.95 | Both | 716.6667 | 2.8667 | HRCU-A-CB (Split System: Heat Pump with Remote Outdoor Unit-Air-Source) | Both
215932755 | Central Heat Pump | BRYANT HEATING AND COOLING SYSTEMS | 293VAN036**AA* |  |  | CAA**6121AM*+UI | 935CB60080C21*** | 34400 |  |  | 20 | 9 | 34400 |  |  | 26200 | 76.16% | 1.96 | Both | 716.6667 | 2.8667 | HRCU-A-CB (Split System: Heat Pump with Remote Outdoor Unit-Air-Source) | Both
215933714 | Central Heat Pump | CARRIER | 27VNA336A*030* |  |  | CSAH*6012AM*+UI | 58CU*A040C17**12 | 34200 |  |  | 20 | 9 | 34400 |  |  | 26200 | 76.16% | 1.94 | Both | 712.5 | 2.85 | HRCU-A-CB (Split System: Heat Pump with Remote Outdoor Unit-Air-Source) | Both
215932679 | Central Heat Pump | COMFORTMAKER | C5H3V36*K*AAA* |  |  | EA*5X61M21A*+WALLCON | *80CSU1002120A* | 34400 |  |  | 20 | 9 | 34600 |  |  | 26200 | 75.72% | 1.94 | Both | 716.6667 | 2.8667 | HRCU-A-CB (Split System: Heat Pump with Remote Outdoor Unit-Air-Source) | Both
215932683 | Central Heat Pump | TEMPSTAR | T5H3V36*K*AAA* |  |  | EA*5X61M21A*+WALLCON | *80CSU1002120A* | 34400 |  |  | 20 | 9 | 34600 |  |  | 26200 | 75.72% | 1.94 | Both | 716.6667 | 2.8667 | HRCU-A-CB (Split System: Heat Pump with Remote Outdoor Unit-Air-Source) | Both
215932708 | Central Heat Pump | ARCOAIRE | H5H3V36*K*AAA* |  |  | EA*5X61M21A*+WALLCON | *80CTL0702120B* | 34400 |  |  | 20.5 | 9 | 34400 |  |  | 26200 | 76.16% | 1.96 | Both | 716.6667 | 2.8667 | HRCU-A-CB (Split System: Heat Pump with Remote Outdoor Unit-Air-Source) | Both
215932712 | Central Heat Pump | KENMORE | (C,H,T)5H3V36*K*AAA* |  |  | EA*5X61M21A*+WALLCON | *80CTL0702120B* | 34400 |  |  | 20.5 | 9 | 34400 |  |  | 26200 | 76.16% | 1.96 | Both | 716.6667 | 2.8667 | HRCU-A-CB (Split System: Heat Pump with Remote Outdoor Unit-Air-Source) | Both
214807367 | Central Heat Pump | YORK | HH824E2S11 |  |  | CTM36B5ADS1 | YP9C060B12MP13 | 23000 |  |  | 17 | 9 | 23000 |  |  | 17600 | 76.52% | 2 | Both | 479.1667 | 1.9167 | HRCU-A-CB (Split System: Heat Pump with Remote Outdoor Unit-Air-Source) | Both
214584684 | Central Heat Pump | CHAMPION HEATING AND COOLING | HH860E2S11 |  |  | CTM60C5CGS1 | Z8ES120C16SMPS1 | 44000 |  |  | 18 | 9 | 44000 |  |  | 33000 | 75% | 2 | Both | 916.6667 | 3.6667 | HRCU-A-CB (Split System: Heat Pump with Remote Outdoor Unit-Air-Source) | Both
214584729 | Central Heat Pump | CHAMPION HEATING AND COOLING | HH860E2S11 |  |  | CTF60D5CGS1 | Z8ES130D20SMPS1 | 45000 |  |  | 18 | 9 | 45000 |  |  | 33200 | 73.78% | 2 | Both | 937.5 | 3.75 | HRCU-A-CB (Split System: Heat Pump with Remote Outdoor Unit-Air-Source) | Both
214584683 | Central Heat Pump | FRASER-JOHNSTON | HH860E2S11 |  |  | CTM60C5CGS1 | Z8ES120C16SMPS1 | 44000 |  |  | 18 | 9 | 44000 |  |  | 33000 | 75% | 2 | Both | 916.6667 | 3.6667 | HRCU-A-CB (Split System: Heat Pump with Remote Outdoor Unit-Air-Source) | Both
214584685 | Central Heat Pump | JOHNSON CONTROLS | HH860E2S11 |  |  | CTM60C5CGS1 | Z8ES120C16SMPS1 | 44000 |  |  | 18 | 9 | 44000 |  |  | 33000 | 75% | 2 | Both | 916.6667 | 3.6667 | HRCU-A-CB (Split System: Heat Pump with Remote Outdoor Unit-Air-Source) | Both
214584655 | Central Heat Pump | JOHNSON CONTROLS | HH860E2S11 |  |  | CTM60C5CGS1 | Z8ES080C16SMPS1 | 44500 |  |  | 18 | 9 | 44500 |  |  | 33400 | 75.06% | 2 | Both | 927.0833 | 3.7083 | HRCU-A-CB (Split System: Heat Pump with Remote Outdoor Unit-Air-Source) | Both
214650165 | Central Heat Pump | YORK | HH824E2S11 |  |  | CTU36B5XDS1+TXV | TM8V080B12MP12 | 23000 |  |  | 18 | 9 | 23000 |  |  | 18500 | 80.43% | 2 | Both | 479.1667 | 1.9167 | HRCU-A-CB (Split System: Heat Pump with Remote Outdoor Unit-Air-Source) | Both
214395741 | Central Heat Pump | YORK | HH860E2S11 |  |  | CTF60C5CGS1+JMVT17CC2N1 |  | 44500 |  |  | 18 | 9 | 44000 |  |  | 33000 | 75% | 2 | Both | 927.0833 | 3.7083 | HRCU-A-CB (Split System: Heat Pump with Remote Outdoor Unit-Air-Source) | Both
214396763 | Central Heat Pump | CHAMPION HEATING AND COOLING | HH860E2S11 |  |  | JHC60D5CH2SS1 |  | 53500 |  |  | 19 | 9 | 53000 |  |  | 37800 | 71.32% | 2 | Both | 1114.5833 | 4.4583 | HRCU-A-CB (Split System: Heat Pump with Remote Outdoor Unit-Air-Source) | Both
215912254 | Central Heat Pump | FRASER-JOHNSTON | HH860E2S11 |  |  | JSE48D5CG2SS1 |  | 45000 |  |  | 19 | 9 | 45000 |  |  | 33600 | 74.67% | 2 | Both | 937.5 | 3.75 | HRCU-A-CB (Split System: Heat Pump with Remote Outdoor Unit-Air-Source) | Both
214396324 | Central Heat Pump | FRASER-JOHNSTON | HH860E2S11 |  |  | CTM60C5CHS1+JMC17C2SN1 |  | 53500 |  |  | 19 | 9 | 53000 |  |  | 38000 | 71.7% | 2 | Both | 1114.5833 | 4.4583 | HRCU-A-CB (Split System: Heat Pump with Remote Outdoor Unit-Air-Source) | Both
214584638 | Central Heat Pump | FRASER-JOHNSTON | HH860E2S11 |  |  | CTM60D5CHS1 | Z8ES130D20SMPS1 | 54000 |  |  | 19 | 9 | 54500 |  |  | 38500 | 70.64% | 2 | Both | 1125 | 4.5 | HRCU-A-CB (Split System: Heat Pump with Remote Outdoor Unit-Air-Source) | Both
214584555 | Central Heat Pump | JOHNSON CONTROLS | HH860E2S11 |  |  | CTM60C5CHS1 | Z8ES100C20SMPS1 | 53500 |  |  | 19 | 9 | 53500 |  |  | 38500 | 71.96% | 2 | Both | 1114.5833 | 4.4583 | HRCU-A-CB (Split System: Heat Pump with Remote Outdoor Unit-Air-Source) | Both
214584667 | Central Heat Pump | LUXAIRE | HH860E2S11 |  |  | CTF60C5CHS1 | Z8ES100C20SMPS1 | 53500 |  |  | 19 | 9 | 53500 |  |  | 38000 | 71.03% | 2 | Both | 1114.5833 | 4.4583 | HRCU-A-CB (Split System: Heat Pump with Remote Outdoor Unit-Air-Source) | Both
214395893 | Central Heat Pump | YORK | HH860E2S11 |  |  | CTF60C5CHS1 | Y81E100C20SMPS1 | 53500 |  |  | 19 | 9 | 53500 |  |  | 38000 | 71.03% | 2 | Both | 1114.5833 | 4.4583 | HRCU-A-CB (Split System: Heat Pump with Remote Outdoor Unit-Air-Source) | Both
215936665 | Central Heat Pump | BRYANT HEATING AND COOLING SYSTEMS | 293VAN036**AA* |  |  | CVAVA6021XMA*+UI | 935CB66100C21*** | 35600 |  |  | 22 | 9 | 38000 |  |  | 28400 | 74.74% | 2.14 | Both | 741.6667 | 2.9667 | HRCU-A-CB (Split System: Heat Pump with Remote Outdoor Unit-Air-Source) | Both
214651700 | Central Heat Pump | FRASER-JOHNSTON | HH824E2S11 |  |  | CTU30B5XCS1+TXV | TM9Y080B12MP11 | 23000 |  |  | 17 | 9.5 | 23000 |  |  | 18500 | 80.43% | 2 | Both | 479.1667 | 1.9167 | HRCU-A-CB (Split System: Heat Pump with Remote Outdoor Unit-Air-Source) | Both
214651753 | Central Heat Pump | LUXAIRE | HH824E2S11 |  |  | CTU30B5XCS1+TXV | TM9Y060B12MP11 | 23000 |  |  | 17 | 9.5 | 23000 |  |  | 18400 | 80% | 2 | Both | 479.1667 | 1.9167 | HRCU-A-CB (Split System: Heat Pump with Remote Outdoor Unit-Air-Source) | Both
214650587 | Central Heat Pump | YORK | HH824E2S11 |  |  | CTU30B5XCS1+TXV | TM9E080B12MP12 | 23000 |  |  | 17 | 9.5 | 23000 |  |  | 19400 | 84.35% | 2 | Both | 479.1667 | 1.9167 | HRCU-A-CB (Split System: Heat Pump with Remote Outdoor Unit-Air-Source) | Both
215932608 | Central Heat Pump | ARCOAIRE | H5H3V36*K*AAA* |  |  | EA*5X60M24A*+WALLCON | *97CMN0802120B* | 34000 |  |  | 20 | 9.5 | 34200 |  |  | 26000 | 76.02% | 2.06 | Both | 708.3333 | 2.8333 | HRCU-A-CB (Split System: Heat Pump with Remote Outdoor Unit-Air-Source) | Both
215932613 | Central Heat Pump | TEMPSTAR | T5H3V36*K*AAA* |  |  | EA*5X60M24A*+WALLCON | *97CMN0802120B* | 34000 |  |  | 20 | 9.5 | 34200 |  |  | 26000 | 76.02% | 2.06 | Both | 708.3333 | 2.8333 | HRCU-A-CB (Split System: Heat Pump with Remote Outdoor Unit-Air-Source) | Both
215933957 | Central Heat Pump | AIRQUEST | H5H3V36*K*AAA* |  |  | FCMA5B36L0C*+WALLCON |  | 33000 |  |  | 20.5 | 9.5 | 34800 |  |  | 26800 | 77.01% | 2 | Both | 687.5 | 2.75 | HRCU-A-CB (Split System: Heat Pump with Remote Outdoor Unit-Air-Source) | Both
215932665 | Central Heat Pump | BRYANT HEATING AND COOLING SYSTEMS | 293VAN036**AA* |  |  | CAA**6121AM*+UI | 83*CA48060C17*** | 34400 |  |  | 20.5 | 9.5 | 34400 |  |  | 26000 | 75.58% | 2.06 | Both | 716.6667 | 2.8667 | HRCU-A-CB (Split System: Heat Pump with Remote Outdoor Unit-Air-Source) | Both
215933954 | Central Heat Pump | CARRIER | 27VNA336A*030* |  |  | FE5BN(B,X)C36L*+UI |  | 33000 |  |  | 20.5 | 9.5 | 34800 |  |  | 26800 | 77.01% | 2 | Both | 687.5 | 2.75 | HRCU-A-CB (Split System: Heat Pump with Remote Outdoor Unit-Air-Source) | Both
215932669 | Central Heat Pump | COMFORTMAKER | C5H3V36*K*AAA* |  |  | EA*5X61M21A*+WALLCON | *80CSU0601716A* | 34400 |  |  | 20.5 | 9.5 | 34400 |  |  | 26000 | 75.58% | 2.06 | Both | 716.6667 | 2.8667 | HRCU-A-CB (Split System: Heat Pump with Remote Outdoor Unit-Air-Source) | Both
215932670 | Central Heat Pump | DAY & NIGHT | C5H3V36*K*AAA* |  |  | EA*5X61M21A*+WALLCON | *80CSU0601716A* | 34400 |  |  | 20.5 | 9.5 | 34400 |  |  | 26000 | 75.58% | 2.06 | Both | 716.6667 | 2.8667 | HRCU-A-CB (Split System: Heat Pump with Remote Outdoor Unit-Air-Source) | Both
214652041 | Central Heat Pump | COLEMAN | HH824E2S11 |  |  | CTU30B5XCS1+TXV | TP9C080B12MP13 | 23000 |  |  | 17 | 9.5 | 23000 |  |  | 18200 | 79.13% | 2 | Both | 479.1667 | 1.9167 | HRCU-A-CB (Split System: Heat Pump with Remote Outdoor Unit-Air-Source) | Both
215912231 | Central Heat Pump | FRASER-JOHNSTON | HH824E2S11 |  |  | CTM36B5ADS1 | TM9E080B12MP12 | 23000 |  |  | 17 | 9.5 | 23000 |  |  | 18800 | 81.74% | 2 | Both | 479.1667 | 1.9167 | HRCU-A-CB (Split System: Heat Pump with Remote Outdoor Unit-Air-Source) | Both
214584659 | Central Heat Pump | CHAMPION HEATING AND COOLING | HH824E2S11 |  |  | CTM30B5ACS1 | Z8ET080B12LMPS1 | 23000 |  |  | 18 | 9.5 | 23000 |  |  | 18400 | 80% | 2 | Both | 479.1667 | 1.9167 | HRCU-A-CB (Split System: Heat Pump with Remote Outdoor Unit-Air-Source) | Both
214398362 | Central Heat Pump | COLEMAN | HH824E2S11 |  |  | CTF36B5ADS1 | TP9C080B12MP13 | 23000 |  |  | 18 | 9.5 | 23000 |  |  | 18400 | 80% | 2 | Both | 479.1667 | 1.9167 | HRCU-A-CB (Split System: Heat Pump with Remote Outdoor Unit-Air-Source) | Both
214609073 | Central Heat Pump | COLEMAN | HH824E2S11 |  |  | CTM36B5ADS1 | Z9ES080B12SMPS1 | 23000 |  |  | 18 | 9.5 | 23000 |  |  | 18600 | 80.87% | 2 | Both | 479.1667 | 1.9167 | HRCU-A-CB (Split System: Heat Pump with Remote Outdoor Unit-Air-Source) | Both
215853302 | Central Heat Pump | COLEMAN | HH824E2S11 |  |  | CTM30B5ACS1+JMET12BS2N1 |  | 23000 |  |  | 18 | 9.5 | 23000 |  |  | 18400 | 80% | 2 | Both | 479.1667 | 1.9167 | HRCU-A-CB (Split System: Heat Pump with Remote Outdoor Unit-Air-Source) | Both
214584573 | Central Heat Pump | FRASER-JOHNSTON | HH824E2S11 |  |  | CTM30B5ACS1 | Z8ES100B12SMPS1 | 23000 |  |  | 18 | 9.5 | 23000 |  |  | 19400 | 84.35% | 2 | Both | 479.1667 | 1.9167 | HRCU-A-CB (Split System: Heat Pump with Remote Outdoor Unit-Air-Source) | Both
216013304 | Central Heat Pump | FRASER-JOHNSTON | HH824E2S11 |  |  | CTM36B5ADS1+JMET12BS2N1 |  | 23000 |  |  | 18 | 9.5 | 23000 |  |  | 18000 | 78.26% | 2 | Both | 479.1667 | 1.9167 | HRCU-A-CB (Split System: Heat Pump with Remote Outdoor Unit-Air-Source) | Both
215853315 | Central Heat Pump | JOHNSON CONTROLS | HH824E2S11 |  |  | CTM30B5ACS1+JMET08BS2N1 |  | 23000 |  |  | 18 | 9.5 | 23000 |  |  | 18100 | 78.7% | 2 | Both | 479.1667 | 1.9167 | HRCU-A-CB (Split System: Heat Pump with Remote Outdoor Unit-Air-Source) | Both
214584660 | Central Heat Pump | JOHNSON CONTROLS | HH824E2S11 |  |  | CTM30B5ACS1 | Z8ET080B12LMPS1 | 23000 |  |  | 18 | 9.5 | 23000 |  |  | 18400 | 80% | 2 | Both | 479.1667 | 1.9167 | HRCU-A-CB (Split System: Heat Pump with Remote Outdoor Unit-Air-Source) | Both
214584722 | Central Heat Pump | LUXAIRE | HH824E2S11 |  |  | CTF30A5ADS1 | Z8ES040A12SMPS1 | 23000 |  |  | 18 | 9.5 | 23000 |  |  | 18900 | 82.17% | 2 | Both | 479.1667 | 1.9167 | HRCU-A-CB (Split System: Heat Pump with Remote Outdoor Unit-Air-Source) | Both
214584572 | Central Heat Pump | LUXAIRE | HH824E2S11 |  |  | CTM30B5ACS1 | Z8ES100B12SMPS1 | 23000 |  |  | 18 | 9.5 | 23000 |  |  | 19400 | 84.35% | 2 | Both | 479.1667 | 1.9167 | HRCU-A-CB (Split System: Heat Pump with Remote Outdoor Unit-Air-Source) | Both
214651026 | Central Heat Pump | LUXAIRE | HH824E2S11 |  |  | CTU36B5XDS1+TXV | LP9C080B12MP13 | 23000 |  |  | 18 | 9.5 | 23000 |  |  | 18400 | 80% | 2 | Both | 479.1667 | 1.9167 | HRCU-A-CB (Split System: Heat Pump with Remote Outdoor Unit-Air-Source) | Both
214807740 | Central Heat Pump | LUXAIRE | HH824E2S11 |  |  | CTM36B5ADS1 | TP9C080B12MP13 | 23000 |  |  | 18 | 9.5 | 23000 |  |  | 18500 | 80.43% | 2 | Both | 479.1667 | 1.9167 | HRCU-A-CB (Split System: Heat Pump with Remote Outdoor Unit-Air-Source) | Both
214584569 | Central Heat Pump | CHAMPION HEATING AND COOLING | HH824E2S11 |  |  | CTF30A5ADS1 | Z8ET060A12LMPS1 | 23000 |  |  | 19 | 9.5 | 23000 |  |  | 18500 | 80.43% | 2 | Both | 479.1667 | 1.9167 | HRCU-A-CB (Split System: Heat Pump with Remote Outdoor Unit-Air-Source) | Both
216010730 | Central Heat Pump | COLEMAN | HH824E2S11 |  |  | CTM36B5ADS1+JME08B2SN1 |  | 23000 |  |  | 19 | 9.5 | 23000 |  |  | 18000 | 78.26% | 2 | Both | 479.1667 | 1.9167 | HRCU-A-CB (Split System: Heat Pump with Remote Outdoor Unit-Air-Source) | Both
214397527 | Central Heat Pump | JOHNSON CONTROLS | HH824E2S11 |  |  | CTF36B5ADS1+JMET12BS2N1 |  | 23000 |  |  | 19 | 9.5 | 23000 |  |  | 18100 | 78.7% | 2 | Both | 479.1667 | 1.9167 | HRCU-A-CB (Split System: Heat Pump with Remote Outdoor Unit-Air-Source) | Both
216013293 | Central Heat Pump | LUXAIRE | HH824E2S11 |  |  | JHE36B5AD2SS1 |  | 23000 |  |  | 19 | 9.5 | 23000 |  |  | 18500 | 80.43% | 2 | Both | 479.1667 | 1.9167 | HRCU-A-CB (Split System: Heat Pump with Remote Outdoor Unit-Air-Source) | Both
214809021 | Central Heat Pump | LUXAIRE | HH860E2S11 |  |  | CTU60D5XGS1+JMET18DS2N1+TXV |  | 45500 |  |  | 19 | 9.5 | 45500 |  |  | 33800 | 74.29% | 2 | Both | 947.9167 | 3.7917 | HRCU-A-CB (Split System: Heat Pump with Remote Outdoor Unit-Air-Source) | Both
214809148 | Central Heat Pump | LUXAIRE | HH860E2S11 |  |  | CTU60D5XGS1+JMVT20DC2N1+TXV |  | 45500 |  |  | 19 | 9.5 | 45000 |  |  | 33800 | 75.11% | 2 | Both | 947.9167 | 3.7917 | HRCU-A-CB (Split System: Heat Pump with Remote Outdoor Unit-Air-Source) | Both
214807361 | Central Heat Pump | YORK | HH824E2S11 |  |  | CTU36B5XDS1+JME08B2SN1+TXV |  | 23000 |  |  | 19 | 9.5 | 23000 |  |  | 18000 | 78.26% | 2 | Both | 479.1667 | 1.9167 | HRCU-A-CB (Split System: Heat Pump with Remote Outdoor Unit-Air-Source) | Both
214807642 | Central Heat Pump | YORK | HH860E2S11 |  |  | CTU60D5XGS1+JME18D2SN1+TXV |  | 46000 |  |  | 19 | 9.5 | 45500 |  |  | 33800 | 74.29% | 2 | Both | 958.3333 | 3.8333 | HRCU-A-CB (Split System: Heat Pump with Remote Outdoor Unit-Air-Source) | Both
215939887 | Central Heat Pump | AIRQUEST | H5H3V36*K*AAA* |  |  | EA*5X61M21A*+WALLCON | *97CTN1002122A* | 34400 |  |  | 20.5 | 9.5 | 34200 |  |  | 26000 | 76.02% | 2.06 | Both | 716.6667 | 2.8667 | HRCU-A-CB (Split System: Heat Pump with Remote Outdoor Unit-Air-Source) | Both
215939848 | Central Heat Pump | ARCOAIRE | H5H3V36*K*AAA* |  |  | EA*5X61M21A*+WALLCON | *80CSU0601716B* | 34400 |  |  | 20.5 | 9.5 | 34400 |  |  | 26000 | 75.58% | 2.06 | Both | 716.6667 | 2.8667 | HRCU-A-CB (Split System: Heat Pump with Remote Outdoor Unit-Air-Source) | Both
215932878 | Central Heat Pump | ARCOAIRE | H5H3V36*K*AAA* |  |  | EA*5X61M24A*+WALLCON | *80CTL1352422B* | 34600 |  |  | 20.5 | 9.5 | 34200 |  |  | 25800 | 75.44% | 2.06 | Both | 720.8333 | 2.8833 | HRCU-A-CB (Split System: Heat Pump with Remote Outdoor Unit-Air-Source) | Both
215939805 | Central Heat Pump | BRYANT HEATING AND COOLING SYSTEMS | 293VAN036**AA* |  |  | CAA**6024AM*+UI | 987TA66100C21*** | 34000 |  |  | 20.5 | 9.5 | 34000 |  |  | 25800 | 75.88% | 2.06 | Both | 708.3333 | 2.8333 | HRCU-A-CB (Split System: Heat Pump with Remote Outdoor Unit-Air-Source) | Both
215932855 | Central Heat Pump | BRYANT HEATING AND COOLING SYSTEMS | 293VAN036**AA* |  |  | CAA**6124AM*+UI | 88*TB60070C21*** | 34400 |  |  | 20.5 | 9.5 | 34400 |  |  | 26000 | 75.58% | 2.06 | Both | 716.6667 | 2.8667 | HRCU-A-CB (Split System: Heat Pump with Remote Outdoor Unit-Air-Source) | Both
215932735 | Central Heat Pump | BRYANT HEATING AND COOLING SYSTEMS | 293VAN036**AA* |  |  | CAA**6121AM*+UI | 88*TB60110C21*** | 34400 |  |  | 20.5 | 9.5 | 34200 |  |  | 26000 | 76.02% | 2.06 | Both | 716.6667 | 2.8667 | HRCU-A-CB (Split System: Heat Pump with Remote Outdoor Unit-Air-Source) | Both
215932945 | Central Heat Pump | BRYANT HEATING AND COOLING SYSTEMS | 293VAN036**AA* |  |  | CAA**6124AM*+UI | 986TD66100C21*** | 34400 |  |  | 20.5 | 9.5 | 34200 |  |  | 26000 | 76.02% | 2.08 | Both | 716.6667 | 2.8667 | HRCU-A-CB (Split System: Heat Pump with Remote Outdoor Unit-Air-Source) | Both
215932954 | Central Heat Pump | CARRIER | 27VNA336A*030* |  |  | CAA**6124AM*+UI | 59TN6C120C24**22 | 34400 |  |  | 20.5 | 9.5 | 34200 |  |  | 26000 | 76.02% | 2.08 | Both | 716.6667 | 2.8667 | HRCU-A-CB (Split System: Heat Pump with Remote Outdoor Unit-Air-Source) | Both
215932569 | Central Heat Pump | COMFORTMAKER | C5H3V36*K*AAA* |  |  | EA*5X60M24A*+WALLCON | *80CTL1352422B* | 34000 |  |  | 20.5 | 9.5 | 34000 |  |  | 25800 | 75.88% | 2.06 | Both | 708.3333 | 2.8333 | HRCU-A-CB (Split System: Heat Pump with Remote Outdoor Unit-Air-Source) | Both
215932646 | Central Heat Pump | HEIL | H5H3V36*K*AAA* |  |  | EA*5X60M24A*+WALLCON | *96CTN1202422B* | 34000 |  |  | 20.5 | 9.5 | 34000 |  |  | 26000 | 76.47% | 2.06 | Both | 708.3333 | 2.8333 | HRCU-A-CB (Split System: Heat Pump with Remote Outdoor Unit-Air-Source) | Both
215932546 | Central Heat Pump | HEIL | H5H3V36*K*AAA* |  |  | EA*5X60M24A*+WALLCON | *80CTL0902120B* | 34000 |  |  | 20.5 | 9.5 | 34000 |  |  | 25800 | 75.88% | 2.06 | Both | 708.3333 | 2.8333 | HRCU-A-CB (Split System: Heat Pump with Remote Outdoor Unit-Air-Source) | Both
215932856 | Central Heat Pump | HEIL | H5H3V36*K*AAA* |  |  | EA*5X61M24A*+WALLCON | *80CTL0702120B* | 34400 |  |  | 20.5 | 9.5 | 34400 |  |  | 26000 | 75.58% | 2.06 | Both | 716.6667 | 2.8667 | HRCU-A-CB (Split System: Heat Pump with Remote Outdoor Unit-Air-Source) | Both
215939891 | Central Heat Pump | KEEPRITE | C5H3V36*K*AAA* |  |  | EA*5X61M21A*+WALLCON | *97CTN1002122A* | 34400 |  |  | 20.5 | 9.5 | 34200 |  |  | 26000 | 76.02% | 2.06 | Both | 716.6667 | 2.8667 | HRCU-A-CB (Split System: Heat Pump with Remote Outdoor Unit-Air-Source) | Both
215932572 | Central Heat Pump | KENMORE | (C,H,T)5H3V36*K*AAA* |  |  | EA*5X60M24A*+WALLCON | *80CTL1352422B* | 34000 |  |  | 20.5 | 9.5 | 34000 |  |  | 25800 | 75.88% | 2.06 | Both | 708.3333 | 2.8333 | HRCU-A-CB (Split System: Heat Pump with Remote Outdoor Unit-Air-Source) | Both
215932812 | Central Heat Pump | KENMORE | (C,H,T)5H3V36*K*AAA* |  |  | EA*5X61M21A*+WALLCON | *97CMN1002122B* | 34400 |  |  | 20.5 | 9.5 | 34200 |  |  | 26000 | 76.02% | 2.06 | Both | 716.6667 | 2.8667 | HRCU-A-CB (Split System: Heat Pump with Remote Outdoor Unit-Air-Source) | Both
215932932 | Central Heat Pump | KENMORE | (C,H,T)5H3V36*K*AAA* |  |  | EA*5X61M24A*+WALLCON | *97CMN1002122B* | 34400 |  |  | 20.5 | 9.5 | 34200 |  |  | 26000 | 76.02% | 2.08 | Both | 716.6667 | 2.8667 | HRCU-A-CB (Split System: Heat Pump with Remote Outdoor Unit-Air-Source) | Both
215932593 | Central Heat Pump | TEMPSTAR | T5H3V36*K*AAA* |  |  | EA*5X60M24A*+WALLCON | *95CSU1002122B* | 34000 |  |  | 20.5 | 9.5 | 34000 |  |  | 25800 | 75.88% | 2.04 | Both | 708.3333 | 2.8333 | HRCU-A-CB (Split System: Heat Pump with Remote Outdoor Unit-Air-Source) | Both
214825962 | Central Heat Pump | BOSCH | BOVA-60MTB-M19E |  |  | BIVA-60MCB-M19X |  | 53500 |  |  | 19 | 10 | 55000 |  |  | 55000 | 100% | 2.1 | Both | 1114.5833 | 4.4583 | HRCU-A-CB (Split System: Heat Pump with Remote Outdoor Unit-Air-Source) | Both
216027612 | Central Heat Pump | INNOVAIR | SHV18H2BA |  |  | SWV18BDA |  | 18000 |  |  | 19.3 | 10.8 | 19000 |  |  | 19600 | 103.2% | 2.1 | Both | 375 | 1.5 | HRCU-A-CB (Split System: Heat Pump with Remote Outdoor Unit-Air-Source) | Both
215319048 | Central Heat Pump | KENMORE | D5CSRAH24AAK |  |  | D5FSAAH24XBK |  | 24000 |  |  | 19.8 | 9 | 25000 |  |  | 18000 | 72% | 2.2 | Both | 500 | 2 | HRCU-A-CB (Split System: Heat Pump with Remote Outdoor Unit-Air-Source) | Yes
215319077 | Central Heat Pump | MIDEA | D5CLHAH36AAK |  |  | D5FLAAH36XAK |  | 36000 |  |  | 17.3 | 9.5 | 38000 |  |  | 38000 | 100% | 2.06 | Both | 750 | 3 | HRCU-A-CB (Split System: Heat Pump with Remote Outdoor Unit-Air-Source) | Yes
215853880 | Central Heat Pump | BLUERIDGE | BMSAH60HHC |  |  | BMS3AH60I |  | 54000 |  |  | 17.5 | 9.5 | 55000 |  |  | 54000 | 98.18% | 1.9 | Both | 1125 | 4.5 | HRCU-A-CB (Split System: Heat Pump with Remote Outdoor Unit-Air-Source) | Yes
215318732 | Central Heat Pump | MDV | MOX630-48HFN10-M3X |  |  | MVBDM-60HWFN10-WC3 |  | 48000 |  |  | 17.5 | 9.5 | 48000 |  |  | 48000 | 100% | 2 | Both | 1000 | 4 | HRCU-A-CB (Split System: Heat Pump with Remote Outdoor Unit-Air-Source) | Yes
215318794 | Central Heat Pump | BRYANT | 37MAHAQ33AA3 |  |  | 45MBAAQ36XB3 |  | 33000 |  |  | 16.7 | 10 | 35000 |  |  | 34000 | 97.14% | 2 | Both | 687.5 | 2.75 | HRCU-A-CB (Split System: Heat Pump with Remote Outdoor Unit-Air-Source) | Yes
215318962 | Central Heat Pump | DAY & NIGHT | D5CSHAH33AAK |  |  | D5FSAAH36XBK |  | 33000 |  |  | 16.7 | 10 | 35000 |  |  | 34000 | 97.14% | 2 | Both | 687.5 | 2.75 | HRCU-A-CB (Split System: Heat Pump with Remote Outdoor Unit-Air-Source) | Yes
215319214 | Central Heat Pump | Grandaire | D5CSHAH33AAK |  |  | D5FSAAH36XBK |  | 33000 |  |  | 16.7 | 10 | 35000 |  |  | 34000 | 97.14% | 2 | Both | 687.5 | 2.75 | HRCU-A-CB (Split System: Heat Pump with Remote Outdoor Unit-Air-Source) | Yes
216097085 | Central Heat Pump | Kerr | A-KXP30TA-1 |  |  | B-KXP30TA-1 |  | 30000 |  |  | 16.8 | 10 | 34000 |  |  | 32600 | 95.88% | 1.96 | Both | 625 | 2.5 | HRCU-A-CB (Split System: Heat Pump with Remote Outdoor Unit-Air-Source) | Yes
216032496 | Central Heat Pump | MDV | MOD30-30HFN10-M3X |  |  | MVBC-30HWFPN10-MC3E |  | 30000 |  |  | 16.8 | 10 | 34000 |  |  | 32600 | 95.88% | 1.96 | Both | 625 | 2.5 | HRCU-A-CB (Split System: Heat Pump with Remote Outdoor Unit-Air-Source) | Yes
215471333 | Central Heat Pump | MIDEA | MO1HE-H30B-2A |  |  | MAUHE-H30B-2A |  | 30000 |  |  | 16.8 | 10 | 34000 |  |  | 32600 | 95.88% | 1.96 | Both | 625 | 2.5 | HRCU-A-CB (Split System: Heat Pump with Remote Outdoor Unit-Air-Source) | Yes
216082174 | Central Heat Pump | Stelpro | SDB1-H30A-O |  |  | SAHB1-H30A-I |  | 30000 |  |  | 16.8 | 10 | 34000 |  |  | 32600 | 95.88% | 1.96 | Both | 625 | 2.5 | HRCU-A-CB (Split System: Heat Pump with Remote Outdoor Unit-Air-Source) | Yes
215318750 | Central Heat Pump | CARRIER | 37MUHAQ30AA3 |  |  | 45MUAAQ30XX3 |  | 30000 |  |  | 16.9 | 10 | 34000 |  |  | 32600 | 95.88% | 1.96 | Both | 625 | 2.5 | HRCU-A-CB (Split System: Heat Pump with Remote Outdoor Unit-Air-Source) | Yes
215318918 | Central Heat Pump | COMFORTMAKER | D5CUHAH30AAK |  |  | D5FUAAH30XAK |  | 30000 |  |  | 16.9 | 10 | 34000 |  |  | 32600 | 95.88% | 1.96 | Both | 625 | 2.5 | HRCU-A-CB (Split System: Heat Pump with Remote Outdoor Unit-Air-Source) | Yes
215318974 | Central Heat Pump | HEIL | D5CUHAH30AAK |  |  | D5FUAAH30XAK |  | 30000 |  |  | 16.9 | 10 | 34000 |  |  | 32600 | 95.88% | 1.96 | Both | 625 | 2.5 | HRCU-A-CB (Split System: Heat Pump with Remote Outdoor Unit-Air-Source) | Yes
215319114 | Central Heat Pump | SMART COMFORT | D5CUHAH30AAK |  |  | D5FUAAH30XAK |  | 30000 |  |  | 16.9 | 10 | 34000 |  |  | 32600 | 95.88% | 1.96 | Both | 625 | 2.5 | HRCU-A-CB (Split System: Heat Pump with Remote Outdoor Unit-Air-Source) | Yes
215323728 | Central Heat Pump | HEIL | D5CUHAH36AAK |  |  | D5FUHAH36XAK |  | 36000 |  |  | 18 | 10 | 37000 |  |  | 37400 | 101.1% | 1.9 | Both | 750 | 3 | HRCU-A-CB (Split System: Heat Pump with Remote Outdoor Unit-Air-Source) | Yes
216032235 | Central Heat Pump | 1HVAC | ACIQ-24-HPD |  |  | ACIQ-24-PAH |  | 24000 |  |  | 18.6 | 10 | 24000 |  |  | 20600 | 85.83% | 2.14 | Both | 500 | 2 | HRCU-A-CB (Split System: Heat Pump with Remote Outdoor Unit-Air-Source) | Yes
215319001 | Central Heat Pump | KEEPRITE | D5CUHAH24AAK |  |  | D5FUHAH24XAK |  | 24000 |  |  | 18.7 | 10 | 24000 |  |  | 20600 | 85.83% | 2.14 | Both | 500 | 2 | HRCU-A-CB (Split System: Heat Pump with Remote Outdoor Unit-Air-Source) | Yes
215319169 | Central Heat Pump | LPS Legacy | D5CUHAH24AAK |  |  | D5FUHAH24XAK |  | 24000 |  |  | 18.7 | 10 | 24000 |  |  | 20600 | 85.83% | 2.14 | Both | 500 | 2 | HRCU-A-CB (Split System: Heat Pump with Remote Outdoor Unit-Air-Source) | Yes
215319113 | Central Heat Pump | SMART COMFORT | D5CUHAH24AAK |  |  | D5FUHAH24XAK |  | 24000 |  |  | 18.7 | 10 | 24000 |  |  | 20600 | 85.83% | 2.14 | Both | 500 | 2 | HRCU-A-CB (Split System: Heat Pump with Remote Outdoor Unit-Air-Source) | Yes
215319085 | Central Heat Pump | TEMPSTAR | D5CUHAH24AAK |  |  | D5FUHAH24XAK |  | 24000 |  |  | 18.7 | 10 | 24000 |  |  | 20600 | 85.83% | 2.14 | Both | 500 | 2 | HRCU-A-CB (Split System: Heat Pump with Remote Outdoor Unit-Air-Source) | Yes
215319156 | Central Heat Pump | AIRQUEST | D5CSHAH18AAK |  |  | D5FSAAH18XBK |  | 18000 |  |  | 18.2 | 10.1 | 19500 |  |  | 18000 | 92.31% | 2.2 | Both | 375 | 1.5 | HRCU-A-CB (Split System: Heat Pump with Remote Outdoor Unit-Air-Source) | Yes
215319153 | Central Heat Pump | AIRQUEST | D5CUHAH18AAK |  |  | D5FUHAH24XAK |  | 18000 |  |  | 19 | 10.2 | 18000 |  |  | 18600 | 103.3% | 2.12 | Both | 375 | 1.5 | HRCU-A-CB (Split System: Heat Pump with Remote Outdoor Unit-Air-Source) | Yes
215318761 | Central Heat Pump | CARRIER | 37MUHAQ18AA3 |  |  | 45MUHAQ24XX3 |  | 18000 |  |  | 19 | 10.2 | 18000 |  |  | 18600 | 103.3% | 2.12 | Both | 375 | 1.5 | HRCU-A-CB (Split System: Heat Pump with Remote Outdoor Unit-Air-Source) | Yes
215866708 | Central Heat Pump | AI AIR CONDITIONING | AUO19-36N2-M3H-S |  |  | AUH2-36N2-CM3E |  | 36000 |  |  | 17.3 | 10.3 | 37000 |  |  | 39000 | 105.4% | 1.9 | Both | 750 | 3 | HRCU-A-CB (Split System: Heat Pump with Remote Outdoor Unit-Air-Source) | Yes
216012015 | Central Heat Pump | Breeze33 | BZ33-INV36OUT2-454-G3-J |  |  | BZ33-INVAHU36-454-G3-J |  | 36000 |  |  | 17.3 | 10.3 | 37000 |  |  | 39000 | 105.4% | 1.9 | Both | 750 | 3 | HRCU-A-CB (Split System: Heat Pump with Remote Outdoor Unit-Air-Source) | Yes
215318891 | Central Heat Pump | ARCOAIRE | D5CUHAH36AAK |  |  | D5FUAAH36XAK |  | 36000 |  |  | 17.4 | 10.3 | 37000 |  |  | 39000 | 105.4% | 1.9 | Both | 750 | 3 | HRCU-A-CB (Split System: Heat Pump with Remote Outdoor Unit-Air-Source) | Yes
215318874 | Central Heat Pump | MIDEA | 37MUHAQ30AA3 |  |  | 45MUHAQ36XX3 |  | 30000 |  |  | 17.2 | 10.8 | 33000 |  |  | 33200 | 100.6% | 1.97 | Both | 625 | 2.5 | HRCU-A-CB (Split System: Heat Pump with Remote Outdoor Unit-Air-Source) | Yes
216031608 | Central Heat Pump | ARMSTRONG AIR | A7SCP18V60P-**A |  |  | 7E[C,U]60CX-**+TDR |  | 51000 |  |  | 15.2 | 8.5 | 54000 |  |  | 40000 | 74.07% | 1.75 | Both | 1062.5 | 4.25 | HRCU-A-C (Split System: Heat Pump with Remote Outdoor Unit with No Indoor Fan --Air Source) | Yes
216031620 | Central Heat Pump | DUCANE | 7SCP18V60P-**A |  |  | 7E[C,U]60CX-**+TDR |  | 51000 |  |  | 15.2 | 8.5 | 54000 |  |  | 40000 | 74.07% | 1.75 | Both | 1062.5 | 4.25 | HRCU-A-C (Split System: Heat Pump with Remote Outdoor Unit with No Indoor Fan --Air Source) | Yes
214771730 | Central Heat Pump | BOSCH | BOVA-36RTB-M20S |  |  | BMAC4248CBTA |  | 32000 |  |  | 15.2 | 9 | 34200 |  |  | 24000 | 70.18% | 1.85 | Both | 666.6667 | 2.6667 | HRCU-A-C (Split System: Heat Pump with Remote Outdoor Unit with No Indoor Fan --Air Source) | Yes
214771656 | Central Heat Pump | MIDEA | MOVB-36HDN10-M20G |  |  | MC**4248DN10TH |  | 32000 |  |  | 15.2 | 9 | 34200 |  |  | 24000 | 70.18% | 1.85 | Both | 666.6667 | 2.6667 | HRCU-A-C (Split System: Heat Pump with Remote Outdoor Unit with No Indoor Fan --Air Source) | Yes
215669083 | Central Heat Pump | TEMPSTAR | T5H0V36*K*AAA* |  |  | EA*5X43M21A*+WALLCON | *96CTN0801714B* | 34400 |  |  | 18 | 8.1 | 35400 |  |  | 25200 | 71.19% | 1.9 | Both | 716.6667 | 2.8667 | HRCU-A-CB (Split System: Heat Pump with Remote Outdoor Unit-Air-Source) | Yes
215588217 | Central Heat Pump | CARRIER | 27VNA154A*030* |  |  | CVAMA4921XMA*+UI | 59MN7C060C21**20 | 51000 |  |  | 18.5 | 8.1 | 54000 |  |  | 46500 | 86.11% | 1.86 | Both | 1062.5 | 4.25 | HRCU-A-CB (Split System: Heat Pump with Remote Outdoor Unit-Air-Source) | Yes
215941530 | Central Heat Pump | DAY & NIGHT | C5H3V48*K*AAA* |  |  | EVD5X48M21A*+WALLCON | *96CTN0802120B* | 44500 |  |  | 19.5 | 8.1 | 52000 |  |  | 38500 | 74.04% | 1.9 | Both | 927.0833 | 3.7083 | HRCU-A-CB (Split System: Heat Pump with Remote Outdoor Unit-Air-Source) | Yes
215931847 | Central Heat Pump | AIRQUEST | H5H3V60*K*AAA* |  |  | ESH5X60M12A*+WALLCON | *95CSU0802120B* | 56000 |  |  | 17.5 | 8.1 | 61000 |  |  | 46000 | 75.41% | 1.95 | Both | 1166.6667 | 4.6667 | HRCU-A-CB (Split System: Heat Pump with Remote Outdoor Unit-Air-Source) | Yes
215931888 | Central Heat Pump | ARCOAIRE | H5H3V60*K*AAA* |  |  | ESH5X60M12A*+WALLCON | *97CMN1002122B* | 56500 |  |  | 18 | 8.1 | 61000 |  |  | 46000 | 75.41% | 1.95 | Both | 1177.0833 | 4.7083 | HRCU-A-CB (Split System: Heat Pump with Remote Outdoor Unit-Air-Source) | Yes
215931610 | Central Heat Pump | DAY & NIGHT | C5H3V60*K*AAA* |  |  | EA*5X60M24A*+WALLCON | *97CMN0802120B* | 55500 |  |  | 18 | 8.1 | 60500 |  |  | 46000 | 76.03% | 1.95 | Both | 1156.25 | 4.625 | HRCU-A-CB (Split System: Heat Pump with Remote Outdoor Unit-Air-Source) | Yes
215931611 | Central Heat Pump | KEEPRITE | C5H3V60*K*AAA* |  |  | EA*5X60M24A*+WALLCON | *97CMN0802120B* | 55500 |  |  | 18 | 8.1 | 60500 |  |  | 46000 | 76.03% | 1.95 | Both | 1156.25 | 4.625 | HRCU-A-CB (Split System: Heat Pump with Remote Outdoor Unit-Air-Source) | Yes
215931921 | Central Heat Pump | KEEPRITE | C5H3V60*K*AAA* |  |  | ESH5X60M12A*+WALLCON | *96CTN1202422B* | 56500 |  |  | 18 | 8.1 | 61000 |  |  | 46000 | 75.41% | 1.95 | Both | 1177.0833 | 4.7083 | HRCU-A-CB (Split System: Heat Pump with Remote Outdoor Unit-Air-Source) | Yes
215931812 | Central Heat Pump | KENMORE | (C,H,T)5H3V60*K*AAA* |  |  | ESH5X60M12A*+WALLCON | *80CSU1002120A* | 56000 |  |  | 18 | 8.1 | 61000 |  |  | 46000 | 75.41% | 1.95 | Both | 1166.6667 | 4.6667 | HRCU-A-CB (Split System: Heat Pump with Remote Outdoor Unit-Air-Source) | Yes
215931913 | Central Heat Pump | TEMPSTAR | T5H3V60*K*AAA* |  |  | ESH5X60M12A*+WALLCON | *96CTN1002122B* | 56500 |  |  | 18 | 8.1 | 61000 |  |  | 46000 | 75.41% | 1.95 | Both | 1177.0833 | 4.7083 | HRCU-A-CB (Split System: Heat Pump with Remote Outdoor Unit-Air-Source) | Yes
215588307 | Central Heat Pump | CARRIER | 27VNA154A*030* |  |  | CVAVA4824XMA*+UI | 59MN7C080C21**20 | 51000 |  |  | 18.5 | 8.1 | 52500 |  |  | 45500 | 86.67% | 1.88 | Both | 1062.5 | 4.25 | HRCU-A-CB (Split System: Heat Pump with Remote Outdoor Unit-Air-Source) | Yes
215937106 | Central Heat Pump | HEIL | H5H3V48*K*AAA* |  |  | EVM5X48M21A*+WALLCON | *96CTN0801714B* | 43000 |  |  | 19 | 8.1 | 53000 |  |  | 37600 | 70.94% | 2 | Both | 895.8333 | 3.5833 | HRCU-A-CB (Split System: Heat Pump with Remote Outdoor Unit-Air-Source) | Yes
215934727 | Central Heat Pump | AIRQUEST | H5H3V36*K*AAA* |  |  | EVM5X36M17A*+WALLCON | *96CTN0601714B* | 34000 |  |  | 20 | 8.1 | 38000 |  |  | 27200 | 71.58% | 2 | Both | 708.3333 | 2.8333 | HRCU-A-CB (Split System: Heat Pump with Remote Outdoor Unit-Air-Source) | Yes
215935505 | Central Heat Pump | BRYANT HEATING AND COOLING SYSTEMS | 293VAN036**AA* |  |  | CVAVA2517XMA*+UI | 987MC42060C17*** | 34000 |  |  | 20 | 8.1 | 38000 |  |  | 27200 | 71.58% | 2 | Both | 708.3333 | 2.8333 | HRCU-A-CB (Split System: Heat Pump with Remote Outdoor Unit-Air-Source) | Yes
215935514 | Central Heat Pump | CARRIER | 27VNA336A*030* |  |  | CVAVA2517XMA*+UI | 59TN6C060C17**14 | 34000 |  |  | 20 | 8.1 | 38000 |  |  | 27200 | 71.58% | 2 | Both | 708.3333 | 2.8333 | HRCU-A-CB (Split System: Heat Pump with Remote Outdoor Unit-Air-Source) | Yes
215934729 | Central Heat Pump | COMFORTMAKER | C5H3V36*K*AAA* |  |  | EVM5X36M17A*+WALLCON | *96CTN0601714B* | 34000 |  |  | 20 | 8.1 | 38000 |  |  | 27200 | 71.58% | 2 | Both | 708.3333 | 2.8333 | HRCU-A-CB (Split System: Heat Pump with Remote Outdoor Unit-Air-Source) | Yes
215934650 | Central Heat Pump | DAY & NIGHT | C5H3V36*K*AAA* |  |  | EVM5X30M17A*+WALLCON | *97CMN0601714B* | 34000 |  |  | 20 | 8.1 | 38000 |  |  | 27200 | 71.58% | 2 | Both | 708.3333 | 2.8333 | HRCU-A-CB (Split System: Heat Pump with Remote Outdoor Unit-Air-Source) | Yes
215935520 | Central Heat Pump | DAY & NIGHT | C5H3V36*K*AAA* |  |  | EVD5X25M17A*+WALLCON | *96CTN0601714B* | 34000 |  |  | 20 | 8.1 | 38000 |  |  | 27200 | 71.58% | 2 | Both | 708.3333 | 2.8333 | HRCU-A-CB (Split System: Heat Pump with Remote Outdoor Unit-Air-Source) | Yes
215937976 | Central Heat Pump | HEIL | H5H3V48*K*AAA* |  |  | EVD5X48M24A*+WALLCON | *96CTN1002122B* | 44500 |  |  | 20 | 8.1 | 52000 |  |  | 38000 | 73.08% | 1.9 | Both | 927.0833 | 3.7083 | HRCU-A-CB (Split System: Heat Pump with Remote Outdoor Unit-Air-Source) | Yes
215935571 | Central Heat Pump | KEEPRITE | C5H3V36*K*AAA* |  |  | EVD5X36M17A*+WALLCON | *97CMN0601714B* | 34000 |  |  | 20 | 8.1 | 38000 |  |  | 27200 | 71.58% | 2 | Both | 708.3333 | 2.8333 | HRCU-A-CB (Split System: Heat Pump with Remote Outdoor Unit-Air-Source) | Yes
215941601 | Central Heat Pump | KEEPRITE | C5H3V48*K*AAA* |  |  | EVD5X48M24A*+WALLCON | *97CTN0802120A* | 44500 |  |  | 20 | 8.1 | 52000 |  |  | 38000 | 73.08% | 1.9 | Both | 927.0833 | 3.7083 | HRCU-A-CB (Split System: Heat Pump with Remote Outdoor Unit-Air-Source) | Yes
215935522 | Central Heat Pump | KENMORE | (C,H,T)5H3V36*K*AAA* |  |  | EVD5X25M17A*+WALLCON | *96CTN0601714B* | 34000 |  |  | 20 | 8.1 | 38000 |  |  | 27200 | 71.58% | 2 | Both | 708.3333 | 2.8333 | HRCU-A-CB (Split System: Heat Pump with Remote Outdoor Unit-Air-Source) | Yes
215937762 | Central Heat Pump | KENMORE | (C,H,T)5H3V48*K*AAA* |  |  | EVD5X48M21A*+WALLCON | *80CTL0902120B* | 44500 |  |  | 20 | 8.1 | 52000 |  |  | 38000 | 73.08% | 1.9 | Both | 927.0833 | 3.7083 | HRCU-A-CB (Split System: Heat Pump with Remote Outdoor Unit-Air-Source) | Yes
215941322 | Central Heat Pump | KENMORE | (C,H,T)5H3V48*K*AAA* |  |  | EVM5X48M21A*+WALLCON | *97CTN1002122A* | 44500 |  |  | 20 | 8.1 | 52000 |  |  | 38500 | 74.04% | 2 | Both | 927.0833 | 3.7083 | HRCU-A-CB (Split System: Heat Pump with Remote Outdoor Unit-Air-Source) | Yes
215937987 | Central Heat Pump | AIRQUEST | H5H3V48*K*AAA* |  |  | EVD5X48M24A*+WALLCON | *96CTN1202422B* | 45000 |  |  | 20.5 | 8.1 | 52000 |  |  | 38000 | 73.08% | 1.9 | Both | 937.5 | 3.75 | HRCU-A-CB (Split System: Heat Pump with Remote Outdoor Unit-Air-Source) | Yes
215931828 | Central Heat Pump | ARCOAIRE | H5H3V60*K*AAA* |  |  | ESH5X60M12A*+WALLCON | *80CTL0902120B* | 56500 |  |  | 18 | 8.1 | 61000 |  |  | 45500 | 74.59% | 2 | Both | 1177.0833 | 4.7083 | HRCU-A-CB (Split System: Heat Pump with Remote Outdoor Unit-Air-Source) | Yes
215931830 | Central Heat Pump | DAY & NIGHT | C5H3V60*K*AAA* |  |  | ESH5X60M12A*+WALLCON | *80CTL0902120B* | 56500 |  |  | 18 | 8.1 | 61000 |  |  | 45500 | 74.59% | 2 | Both | 1177.0833 | 4.7083 | HRCU-A-CB (Split System: Heat Pump with Remote Outdoor Unit-Air-Source) | Yes
215588539 | Central Heat Pump | CARRIER | 27VNA154A*030* |  |  | CVAVA6024XMA*+UI | 59TN7A100C21**22 | 52000 |  |  | 19 | 8.1 | 52500 |  |  | 46500 | 88.57% | 1.84 | Both | 1083.3333 | 4.3333 | HRCU-A-CB (Split System: Heat Pump with Remote Outdoor Unit-Air-Source) | Yes
215938257 | Central Heat Pump | AIRQUEST | H5H3V48*K*AAA* |  |  | EVD5X60M21A*+WALLCON | *96CTN0801714B* | 44000 |  |  | 20 | 8.1 | 53500 |  |  | 37600 | 70.28% | 2 | Both | 916.6667 | 3.6667 | HRCU-A-CB (Split System: Heat Pump with Remote Outdoor Unit-Air-Source) | Yes
215942592 | Central Heat Pump | HEIL | H5H3V48*K*AAA* |  |  | EVD5X61M21A*+WALLCON | *96CTN0801714B* | 44500 |  |  | 20 | 8.1 | 54000 |  |  | 37800 | 70% | 1.95 | Both | 927.0833 | 3.7083 | HRCU-A-CB (Split System: Heat Pump with Remote Outdoor Unit-Air-Source) | Yes
215937013 | Central Heat Pump | TEMPSTAR | T5H3V48*K*AAA* |  |  | EVM5X48M21A*+WALLCON | *80CTL0901716B* | 43500 |  |  | 20 | 8.1 | 52500 |  |  | 37600 | 71.62% | 2 | Both | 906.25 | 3.625 | HRCU-A-CB (Split System: Heat Pump with Remote Outdoor Unit-Air-Source) | Yes
215938263 | Central Heat Pump | TEMPSTAR | T5H3V48*K*AAA* |  |  | EVD5X60M21A*+WALLCON | *96CTN0801714B* | 44000 |  |  | 20 | 8.1 | 53500 |  |  | 37600 | 70.28% | 2 | Both | 916.6667 | 3.6667 | HRCU-A-CB (Split System: Heat Pump with Remote Outdoor Unit-Air-Source) | Yes
215942599 | Central Heat Pump | TEMPSTAR | T5H3V48*K*AAA* |  |  | EVD5X61M21A*+WALLCON | *96CTN0801714B* | 44500 |  |  | 20 | 8.1 | 54000 |  |  | 37800 | 70% | 1.95 | Both | 927.0833 | 3.7083 | HRCU-A-CB (Split System: Heat Pump with Remote Outdoor Unit-Air-Source) | Yes
215937887 | Central Heat Pump | AIRQUEST | H5H3V48*K*AAA* |  |  | EVD5X48M24A*+WALLCON | *80CTL0902120B* | 45000 |  |  | 20.5 | 8.1 | 52000 |  |  | 38000 | 73.08% | 1.95 | Both | 937.5 | 3.75 | HRCU-A-CB (Split System: Heat Pump with Remote Outdoor Unit-Air-Source) | Yes
215937558 | Central Heat Pump | ARCOAIRE | H5H3V48*K*AAA* |  |  | EVM5X60M24A*+WALLCON | *96CTN1002122B* | 45500 |  |  | 20.5 | 8.1 | 52500 |  |  | 38000 | 72.38% | 1.9 | Both | 947.9167 | 3.7917 | HRCU-A-CB (Split System: Heat Pump with Remote Outdoor Unit-Air-Source) | Yes
215941744 | Central Heat Pump | CARRIER | 27VNA348A*030* |  |  | CVAVA6024XMA*+UI | 59TN7A100C21**22 | 45500 |  |  | 20.5 | 8.1 | 52500 |  |  | 38000 | 72.38% | 1.9 | Both | 947.9167 | 3.7917 | HRCU-A-CB (Split System: Heat Pump with Remote Outdoor Unit-Air-Source) | Yes
215938114 | Central Heat Pump | CARRIER | 27VNA348A*030* |  |  | CVAVA4924XMA*+UI | 59TN6C120C24**22 | 45500 |  |  | 20.5 | 8.1 | 52500 |  |  | 38000 | 72.38% | 1.95 | Both | 947.9167 | 3.7917 | HRCU-A-CB (Split System: Heat Pump with Remote Outdoor Unit-Air-Source) | Yes
215937169 | Central Heat Pump | COMFORTMAKER | C5H3V48*K*AAA* |  |  | EVM5X49M21A*+WALLCON | *80CTL0901716B* | 44500 |  |  | 20.5 | 8.1 | 53500 |  |  | 37600 | 70.28% | 1.95 | Both | 927.0833 | 3.7083 | HRCU-A-CB (Split System: Heat Pump with Remote Outdoor Unit-Air-Source) | Yes
215941659 | Central Heat Pump | COMFORTMAKER | C5H3V48*K*AAA* |  |  | EVD5X49M24A*+WALLCON | *97CTN1202422A* | 45500 |  |  | 20.5 | 8.1 | 52500 |  |  | 38000 | 72.38% | 1.95 | Both | 947.9167 | 3.7917 | HRCU-A-CB (Split System: Heat Pump with Remote Outdoor Unit-Air-Source) | Yes
215938090 | Central Heat Pump | DAY & NIGHT | C5H3V48*K*AAA* |  |  | EVD5X49M24A*+WALLCON | *97CMN1002122B* | 45500 |  |  | 20.5 | 8.1 | 52500 |  |  | 38000 | 72.38% | 1.9 | Both | 947.9167 | 3.7917 | HRCU-A-CB (Split System: Heat Pump with Remote Outdoor Unit-Air-Source) | Yes
215938171 | Central Heat Pump | KEEPRITE | C5H3V48*K*AAA* |  |  | EVD5X60M21A*+WALLCON | *80CTL0901716B* | 44500 |  |  | 20.5 | 8.1 | 53500 |  |  | 37600 | 70.28% | 1.95 | Both | 927.0833 | 3.7083 | HRCU-A-CB (Split System: Heat Pump with Remote Outdoor Unit-Air-Source) | Yes
215938371 | Central Heat Pump | KEEPRITE | C5H3V48*K*AAA* |  |  | EVD5X60M24A*+WALLCON | *97CMN1002122B* | 45500 |  |  | 20.5 | 8.1 | 52500 |  |  | 38000 | 72.38% | 1.9 | Both | 947.9167 | 3.7917 | HRCU-A-CB (Split System: Heat Pump with Remote Outdoor Unit-Air-Source) | Yes
215938113 | Central Heat Pump | TEMPSTAR | T5H3V48*K*AAA* |  |  | EVD5X49M24A*+WALLCON | *96CTN1002122B* | 45500 |  |  | 20.5 | 8.1 | 52500 |  |  | 38000 | 72.38% | 1.9 | Both | 947.9167 | 3.7917 | HRCU-A-CB (Split System: Heat Pump with Remote Outdoor Unit-Air-Source) | Yes
215941473 | Central Heat Pump | TEMPSTAR | T5H3V48*K*AAA* |  |  | EVM5X60M24A*+WALLCON | *97CTN1002122A* | 45500 |  |  | 20.5 | 8.1 | 52500 |  |  | 38000 | 72.38% | 1.9 | Both | 947.9167 | 3.7917 | HRCU-A-CB (Split System: Heat Pump with Remote Outdoor Unit-Air-Source) | Yes
215941763 | Central Heat Pump | TEMPSTAR | T5H3V48*K*AAA* |  |  | EVD5X60M24A*+WALLCON | *97CTN1202422A* | 45500 |  |  | 20.5 | 8.1 | 52500 |  |  | 38000 | 72.38% | 1.95 | Both | 947.9167 | 3.7917 | HRCU-A-CB (Split System: Heat Pump with Remote Outdoor Unit-Air-Source) | Yes
215938299 | Central Heat Pump | COMFORTMAKER | C5H3V48*K*AAA* |  |  | EVD5X60M24A*+WALLCON | *80CTL0902120B* | 45500 |  |  | 21 | 8.1 | 52500 |  |  | 38000 | 72.38% | 1.95 | Both | 947.9167 | 3.7917 | HRCU-A-CB (Split System: Heat Pump with Remote Outdoor Unit-Air-Source) | Yes
215938030 | Central Heat Pump | DAY & NIGHT | C5H3V48*K*AAA* |  |  | EVD5X49M24A*+WALLCON | *80CTL1102120B* | 45500 |  |  | 21 | 8.1 | 52500 |  |  | 38000 | 72.38% | 1.95 | Both | 947.9167 | 3.7917 | HRCU-A-CB (Split System: Heat Pump with Remote Outdoor Unit-Air-Source) | Yes
215938042 | Central Heat Pump | KENMORE | (C,H,T)5H3V48*K*AAA* |  |  | EVD5X49M24A*+WALLCON | *80CTL1352422B* | 45500 |  |  | 21 | 8.1 | 52500 |  |  | 38000 | 72.38% | 1.95 | Both | 947.9167 | 3.7917 | HRCU-A-CB (Split System: Heat Pump with Remote Outdoor Unit-Air-Source) | Yes
215667400 | Central Heat Pump | ARCOAIRE | H5H0V24*K*AAA* |  |  | EA*5X30M17A*+WALLCON | *80CTL0451712B* | 23000 |  |  | 16.5 | 8.5 | 24000 |  |  | 16800 | 70% | 1.86 | Both | 479.1667 | 1.9167 | HRCU-A-CB (Split System: Heat Pump with Remote Outdoor Unit-Air-Source) | Yes
215678193 | Central Heat Pump | CARRIER | 27VNA024A*030* |  |  | CAA**2417AM*+UI | 58CU*B060C17**16 | 22800 |  |  | 16.5 | 8.5 | 24000 |  |  | 16800 | 70% | 1.96 | Both | 475 | 1.9 | HRCU-A-CB (Split System: Heat Pump with Remote Outdoor Unit-Air-Source) | Yes
215680009 | Central Heat Pump | DAY & NIGHT | C5H0V36*K*AAA* |  |  | ESH5X60M12A*+WALLCON | *97CTN1202422A* | 34600 |  |  | 16.5 | 8.5 | 34600 |  |  | 24800 | 71.68% | 1.92 | Both | 720.8333 | 2.8833 | HRCU-A-CB (Split System: Heat Pump with Remote Outdoor Unit-Air-Source) | Yes
215679996 | Central Heat Pump | AIRQUEST | H5H0V36*K*AAA* |  |  | ESH5X60M12A*+WALLCON | *97CTN1002122A* | 34600 |  |  | 17 | 8.5 | 34600 |  |  | 24800 | 71.68% | 1.82 | Both | 720.8333 | 2.8833 | HRCU-A-CB (Split System: Heat Pump with Remote Outdoor Unit-Air-Source) | Yes
215670599 | Central Heat Pump | AIRQUEST | H5H0V36*K*AAA* |  |  | ESH5X60M12A*+WALLCON | *96CTN1202422B* | 34600 |  |  | 17 | 8.5 | 34600 |  |  | 24800 | 71.68% | 1.92 | Both | 720.8333 | 2.8833 | HRCU-A-CB (Split System: Heat Pump with Remote Outdoor Unit-Air-Source) | Yes
215667491 | Central Heat Pump | ARCOAIRE | H5H0V24*K*AAA* |  |  | EA*5X30M17A*+WALLCON | *97CMN0801714B* | 23000 |  |  | 17 | 8.5 | 23800 |  |  | 16700 | 70.17% | 1.86 | Both | 479.1667 | 1.9167 | HRCU-A-CB (Split System: Heat Pump with Remote Outdoor Unit-Air-Source) | Yes
215670460 | Central Heat Pump | ARCOAIRE | H5H0V36*K*AAA* |  |  | ESH5X60M12A*+WALLCON | *80CTL1102120B* | 34600 |  |  | 17 | 8.5 | 34600 |  |  | 24800 | 71.68% | 1.92 | Both | 720.8333 | 2.8833 | HRCU-A-CB (Split System: Heat Pump with Remote Outdoor Unit-Air-Source) | Yes
215670527 | Central Heat Pump | BRYANT HEATING AND COOLING SYSTEMS | 290VAN036**AA* |  |  | CSAH*6012AM*+UI | 987MC60080C21*** | 34600 |  |  | 17 | 8.5 | 34600 |  |  | 24800 | 71.68% | 1.8 | Both | 720.8333 | 2.8833 | HRCU-A-CB (Split System: Heat Pump with Remote Outdoor Unit-Air-Source) | Yes
215670537 | Central Heat Pump | BRYANT HEATING AND COOLING SYSTEMS | 290VAN036**AA* |  |  | CSAH*6012AM*+UI | 987MC66100C21*** | 34600 |  |  | 17 | 8.5 | 34600 |  |  | 24800 | 71.68% | 1.92 | Both | 720.8333 | 2.8833 | HRCU-A-CB (Split System: Heat Pump with Remote Outdoor Unit-Air-Source) | Yes
215683639 | Central Heat Pump | CARRIER | 27VNA024A*030* |  |  | CAA**3017AM*+UI | 59TN6C060C17**14 | 23000 |  |  | 17 | 8.5 | 23800 |  |  | 16700 | 70.17% | 1.86 | Both | 479.1667 | 1.9167 | HRCU-A-CB (Split System: Heat Pump with Remote Outdoor Unit-Air-Source) | Yes
215679943 | Central Heat Pump | CARRIER | 27VNA036A*030* |  |  | CSAH*6012AM*+UI | 58CU*B040C17**12 | 34600 |  |  | 17 | 8.5 | 34600 |  |  | 24800 | 71.68% | 1.92 | Both | 720.8333 | 2.8833 | HRCU-A-CB (Split System: Heat Pump with Remote Outdoor Unit-Air-Source) | Yes
215670592 | Central Heat Pump | DAY & NIGHT | C5H0V36*K*AAA* |  |  | ESH5X60M12A*+WALLCON | *96CTN1002122B* | 34600 |  |  | 17 | 8.5 | 34600 |  |  | 24800 | 71.68% | 1.92 | Both | 720.8333 | 2.8833 | HRCU-A-CB (Split System: Heat Pump with Remote Outdoor Unit-Air-Source) | Yes
215667500 | Central Heat Pump | KENMORE | (C,H,T)5H0V24*K*AAA* |  |  | EA*5X30M17A*+WALLCON | *97CMN0801714B* | 23000 |  |  | 17 | 8.5 | 23800 |  |  | 16700 | 70.17% | 1.86 | Both | 479.1667 | 1.9167 | HRCU-A-CB (Split System: Heat Pump with Remote Outdoor Unit-Air-Source) | Yes
215670494 | Central Heat Pump | KENMORE | (C,H,T)5H0V36*K*AAA* |  |  | ESH5X60M12A*+WALLCON | *95CSU1002122B* | 34600 |  |  | 17 | 8.5 | 34600 |  |  | 24800 | 71.68% | 1.92 | Both | 720.8333 | 2.8833 | HRCU-A-CB (Split System: Heat Pump with Remote Outdoor Unit-Air-Source) | Yes
214396404 | Central Heat Pump | CHAMPION HEATING AND COOLING | HH836E2S11 |  |  | CTF36C5CDS1 | TM9V100C20MP12 | 34600 |  |  | 18 | 8.5 | 33000 |  |  | 27200 | 82.42% | 2 | Both | 720.8333 | 2.8833 | HRCU-A-CB (Split System: Heat Pump with Remote Outdoor Unit-Air-Source) | Yes
214396411 | Central Heat Pump | COLEMAN | HH836E2S11 |  |  | CTF36C5CDS1 | CP9C100C20MP13 | 34600 |  |  | 18 | 8.5 | 33000 |  |  | 27200 | 82.42% | 2 | Both | 720.8333 | 2.8833 | HRCU-A-CB (Split System: Heat Pump with Remote Outdoor Unit-Air-Source) | Yes
215864574 | Central Heat Pump | AMERICAN STANDARD | 5A6V8X36A1 |  |  | 5TXCB004AS3 | S9V2B040U3PSC+LRP | 31600 |  |  | 18.1 | 8.5 | 32800 |  |  | 25600 | 78.05% | 2 | Both | 658.3333 | 2.6333 | HRCU-A-CB (Split System: Heat Pump with Remote Outdoor Unit-Air-Source) | Yes
215864482 | Central Heat Pump | AMERICAN STANDARD | 5A6V8X36A1 |  |  | 5PX*B004AS3 | S9V2B060U4PSC+LRP | 31800 |  |  | 18.1 | 8.5 | 33000 |  |  | 25600 | 77.58% | 2 | Both | 662.5 | 2.65 | HRCU-A-CB (Split System: Heat Pump with Remote Outdoor Unit-Air-Source) | Yes
215864660 | Central Heat Pump | AMERICAN STANDARD | 5A6V8X48A1 |  |  | 5PX*C007AS3 | S8V2C080M5PDB | 45000 |  |  | 18.1 | 8.5 | 45500 |  |  | 35200 | 77.36% | 2.1 | Both | 937.5 | 3.75 | HRCU-A-CB (Split System: Heat Pump with Remote Outdoor Unit-Air-Source) | Yes
215864834 | Central Heat Pump | AMERICAN STANDARD | 5A6V8X48A1 |  |  | 5PX*C009AS3 | S8V2C100M5PCB | 46000 |  |  | 18.1 | 8.5 | 45500 |  |  | 35000 | 76.92% | 2.1 | Both | 958.3333 | 3.8333 | HRCU-A-CB (Split System: Heat Pump with Remote Outdoor Unit-Air-Source) | Yes
215864726 | Central Heat Pump | AMERICAN STANDARD | 5A6V8X60A1 |  |  | 5TXCD008AS3 | L8V1C100U5VSB+LRP | 53500 |  |  | 18.1 | 8.5 | 55500 |  |  | 40000 | 72.07% | 2 | Both | 1114.5833 | 4.4583 | HRCU-A-CB (Split System: Heat Pump with Remote Outdoor Unit-Air-Source) | Yes
215869090 | Central Heat Pump | TRANE | 5TWV8X36A1 |  |  | 5PX*BD04AS3 | S9V2B040D3VSB+LRP | 31800 |  |  | 18.1 | 8.5 | 34000 |  |  | 25800 | 75.88% | 2 | Both | 662.5 | 2.65 | HRCU-A-CB (Split System: Heat Pump with Remote Outdoor Unit-Air-Source) | Yes
215869108 | Central Heat Pump | TRANE | 5TWV8X36A1 |  |  | 5TXCC005AS3 | S9V2C100U5VSB+LRP | 31800 |  |  | 18.1 | 8.5 | 32800 |  |  | 25600 | 78.05% | 2.1 | Both | 662.5 | 2.65 | HRCU-A-CB (Split System: Heat Pump with Remote Outdoor Unit-Air-Source) | Yes
215864617 | Central Heat Pump | TRANE | 5TWV8X36A1 |  |  | 5TXCB006AS3 | L8V1A060U3VSB+LRP | 32400 |  |  | 18.1 | 8.5 | 33200 |  |  | 25600 | 77.11% | 2.1 | Both | 675 | 2.7 | HRCU-A-CB (Split System: Heat Pump with Remote Outdoor Unit-Air-Source) | Yes
215864935 | Central Heat Pump | TRANE | 5TWV8X48A1 |  |  | 5TXCC007AS3 | S8V2C080M5PCB | 45000 |  |  | 18.1 | 8.5 | 45500 |  |  | 35200 | 77.36% | 2.1 | Both | 937.5 | 3.75 | HRCU-A-CB (Split System: Heat Pump with Remote Outdoor Unit-Air-Source) | Yes
215869150 | Central Heat Pump | TRANE | 5TWV8X60A1 |  |  | 5TXCD008AS3 | S9V2C080U5VSB+LRP | 53000 |  |  | 18.1 | 8.5 | 56000 |  |  | 40000 | 71.43% | 2 | Both | 1104.1667 | 4.4167 | HRCU-A-CB (Split System: Heat Pump with Remote Outdoor Unit-Air-Source) | Yes
215931734 | Central Heat Pump | CARRIER | 27VNA360A*030* |  |  | CAA**6124AM*+UI | 59MN7C060C21**20 | 56000 |  |  | 18 | 8.5 | 61000 |  |  | 47500 | 77.87% | 2 | Both | 1166.6667 | 4.6667 | HRCU-A-CB (Split System: Heat Pump with Remote Outdoor Unit-Air-Source) | Yes
215931742 | Central Heat Pump | KENMORE | (C,H,T)5H3V60*K*AAA* |  |  | EA*5X61M24A*+WALLCON | *97CMN0602120B* | 56000 |  |  | 18 | 8.5 | 61000 |  |  | 47500 | 77.87% | 2 | Both | 1166.6667 | 4.6667 | HRCU-A-CB (Split System: Heat Pump with Remote Outdoor Unit-Air-Source) | Yes
215864548 | Central Heat Pump | AMERICAN STANDARD | 5A6V8X36A1 |  |  | 5PX*C007AS3 | S8V2C080M5PCB | 32800 |  |  | 18.1 | 8.5 | 33200 |  |  | 25400 | 76.51% | 2.1 | Both | 683.3333 | 2.7333 | HRCU-A-CB (Split System: Heat Pump with Remote Outdoor Unit-Air-Source) | Yes
215864848 | Central Heat Pump | AMERICAN STANDARD | 5A6V8X48A1 |  |  | 5PX*CD09AS3 | *DHMC100CCV4+LRP | 45500 |  |  | 18.1 | 8.5 | 45500 |  |  | 34800 | 76.48% | 2.1 | Both | 947.9167 | 3.7917 | HRCU-A-CB (Split System: Heat Pump with Remote Outdoor Unit-Air-Source) | Yes
215864946 | Central Heat Pump | AMERICAN STANDARD | 5A6V8X48A1 |  |  | 5TXCC009AS3 | S9V2C100U5PSC+LRP | 46000 |  |  | 18.1 | 8.5 | 45500 |  |  | 34800 | 76.48% | 2.1 | Both | 958.3333 | 3.8333 | HRCU-A-CB (Split System: Heat Pump with Remote Outdoor Unit-Air-Source) | Yes
215865078 | Central Heat Pump | AMERICAN STANDARD | 5A6V8X60A1 |  |  | 5TXCD008AS3+P0V0C000M50SD+LRP |  | 53500 |  |  | 18.1 | 8.5 | 55500 |  |  | 39500 | 71.17% | 2 | Both | 1114.5833 | 4.4583 | HRCU-A-CB (Split System: Heat Pump with Remote Outdoor Unit-Air-Source) | Yes
215864451 | Central Heat Pump | TRANE | 5TWV8X24A1 |  |  | 5PX*B003AS3 | *DHMB060CCV3+LRP | 20000 |  |  | 18.1 | 8.5 | 23400 |  |  | 18400 | 78.63% | 2 | Both | 416.6667 | 1.6667 | HRCU-A-CB (Split System: Heat Pump with Remote Outdoor Unit-Air-Source) | Yes
215869098 | Central Heat Pump | TRANE | 5TWV8X36A1 |  |  | 5PX*C007AS3 | S9V2C080U5VSB+LRP | 33000 |  |  | 18.1 | 8.5 | 33400 |  |  | 25600 | 76.65% | 2.1 | Both | 687.5 | 2.75 | HRCU-A-CB (Split System: Heat Pump with Remote Outdoor Unit-Air-Source) | Yes
215864863 | Central Heat Pump | TRANE | 5TWV8X48A1 |  |  | 5PX*D008AS3 | *UHMD120CCV5+LRP | 45000 |  |  | 18.1 | 8.5 | 45500 |  |  | 35000 | 76.92% | 2.1 | Both | 937.5 | 3.75 | HRCU-A-CB (Split System: Heat Pump with Remote Outdoor Unit-Air-Source) | Yes
215225088 | Central Heat Pump | BOSCH | BOVA-24RXB-M15S |  |  | BIVA-24RXB-M15X |  | 24000 |  |  | 15.2 | 8.5 | 24000 |  |  | 17000 | 70.83% | 1.8 | Both | 500 | 2 | HRCU-A-CB (Split System: Heat Pump with Remote Outdoor Unit-Air-Source) | Yes
215853446 | Central Heat Pump | CHAMPION HEATING AND COOLING | HH836E2S11 |  |  | CTM36C5CDS1 | Z9ES100C16SMPS1 | 34400 |  |  | 17 | 8.5 | 32600 |  |  | 26800 | 82.21% | 2 | Both | 716.6667 | 2.8667 | HRCU-A-CB (Split System: Heat Pump with Remote Outdoor Unit-Air-Source) | Yes
214398511 | Central Heat Pump | COLEMAN | HH836E2S11 |  |  | CTM36B5CDS1 | TP9C080B12MP13 | 33000 |  |  | 17 | 8.5 | 30600 |  |  | 25000 | 81.7% | 2 | Both | 687.5 | 2.75 | HRCU-A-CB (Split System: Heat Pump with Remote Outdoor Unit-Air-Source) | Yes
214728397 | Central Heat Pump | JOHNSON CONTROLS | HH836E2S11 |  |  | CTU36B5XDS1+TXV | TP9C060B12MP13 | 33000 |  |  | 17 | 8.5 | 31000 |  |  | 25200 | 81.29% | 2 | Both | 687.5 | 2.75 | HRCU-A-CB (Split System: Heat Pump with Remote Outdoor Unit-Air-Source) | Yes
214395906 | Central Heat Pump | YORK | HH836E2S11 |  |  | CTM36B5CDS1 | YP9C080B12MP13 | 33000 |  |  | 17 | 8.5 | 30600 |  |  | 25000 | 81.7% | 2 | Both | 687.5 | 2.75 | HRCU-A-CB (Split System: Heat Pump with Remote Outdoor Unit-Air-Source) | Yes
214398159 | Central Heat Pump | COLEMAN | HH836E2S11 |  |  | CTM36C5CDS1 | TM9V100C16MP12 | 33800 |  |  | 18 | 8.5 | 31400 |  |  | 25800 | 82.17% | 2 | Both | 704.1667 | 2.8167 | HRCU-A-CB (Split System: Heat Pump with Remote Outdoor Unit-Air-Source) | Yes
214397741 | Central Heat Pump | COLEMAN | HH836E2S11 |  |  | CTF36C5CDS1 | TM8V100C16MP12 | 34000 |  |  | 18 | 8.5 | 31600 |  |  | 26000 | 82.28% | 2 | Both | 708.3333 | 2.8333 | HRCU-A-CB (Split System: Heat Pump with Remote Outdoor Unit-Air-Source) | Yes
214398528 | Central Heat Pump | COLEMAN | HH836E2S11 |  |  | CTF36C5CDS1 | TM9E080C16MP12 | 34200 |  |  | 18 | 8.5 | 32200 |  |  | 25800 | 80.12% | 2 | Both | 712.5 | 2.85 | HRCU-A-CB (Split System: Heat Pump with Remote Outdoor Unit-Air-Source) | Yes
214595044 | Central Heat Pump | COLEMAN | HH836E2S11 |  |  | CTF36C5CDS1 | Z8ES100C20SMPS1 | 34600 |  |  | 18 | 8.5 | 32200 |  |  | 26200 | 81.37% | 2 | Both | 720.8333 | 2.8833 | HRCU-A-CB (Split System: Heat Pump with Remote Outdoor Unit-Air-Source) | Yes
215853426 | Central Heat Pump | FRASER-JOHNSTON | HH836E2S11 |  |  | CTF36C5CDS1 | Z9ES100C20SMPS1 | 34800 |  |  | 18 | 8.5 | 33000 |  |  | 27200 | 82.42% | 2 | Both | 725 | 2.9 | HRCU-A-CB (Split System: Heat Pump with Remote Outdoor Unit-Air-Source) | Yes
214728370 | Central Heat Pump | JOHNSON CONTROLS | HH836E2S11 |  |  | CTU36B5XDS1+TXV | TM9Y060B12MP11 | 33200 |  |  | 18 | 8.5 | 31200 |  |  | 25600 | 82.05% | 2 | Both | 691.6667 | 2.7667 | HRCU-A-CB (Split System: Heat Pump with Remote Outdoor Unit-Air-Source) | Yes
214595048 | Central Heat Pump | JOHNSON CONTROLS | HH836E2S11 |  |  | CTF36C5CDS1 | Z8ES100C20SMPS1 | 34600 |  |  | 18 | 8.5 | 32200 |  |  | 26200 | 81.37% | 2 | Both | 720.8333 | 2.8833 | HRCU-A-CB (Split System: Heat Pump with Remote Outdoor Unit-Air-Source) | Yes
214396434 | Central Heat Pump | LUXAIRE | HH836E2S11 |  |  | CTM36C5CDS1 | TM9E080C16MP12 | 34200 |  |  | 18 | 8.5 | 32600 |  |  | 27000 | 82.82% | 2 | Both | 712.5 | 2.85 | HRCU-A-CB (Split System: Heat Pump with Remote Outdoor Unit-Air-Source) | Yes
214719724 | Central Heat Pump | YORK | HH836E2S11 |  |  | CTU36B5XDS1+TXV | TM9V080B12MP12 | 33000 |  |  | 18 | 8.5 | 30800 |  |  | 25000 | 81.17% | 2 | Both | 687.5 | 2.75 | HRCU-A-CB (Split System: Heat Pump with Remote Outdoor Unit-Air-Source) | Yes
215853288 | Central Heat Pump | YORK | HH836E2S11 |  |  | CTU36B5XDS1+TXV | Y91E080B12SMPS1 | 33600 |  |  | 18 | 8.5 | 31400 |  |  | 25600 | 81.53% | 2 | Both | 700 | 2.8 | HRCU-A-CB (Split System: Heat Pump with Remote Outdoor Unit-Air-Source) | Yes
214395827 | Central Heat Pump | YORK | HH836E2S11 |  |  | CTM36C5CDS1 | TL8E080C16UH11 | 34000 |  |  | 18 | 8.5 | 32200 |  |  | 26400 | 81.99% | 2 | Both | 708.3333 | 2.8333 | HRCU-A-CB (Split System: Heat Pump with Remote Outdoor Unit-Air-Source) | Yes
215865058 | Central Heat Pump | AMERICAN STANDARD | 5A6V8X36A1 |  |  | 5PX*C007AS3+P0V0C000M50SD+LRP |  | 33200 |  |  | 18.1 | 8.5 | 33200 |  |  | 25400 | 76.51% | 2.1 | Both | 691.6667 | 2.7667 | HRCU-A-CB (Split System: Heat Pump with Remote Outdoor Unit-Air-Source) | Yes
215865097 | Central Heat Pump | TRANE | 5TWV8X48A1 |  |  | 5PX*D010AS3+P0V0C000M50SD+LRP |  | 46500 |  |  | 18.1 | 8.5 | 45000 |  |  | 34400 | 76.44% | 2.2 | Both | 968.75 | 3.875 | HRCU-A-CB (Split System: Heat Pump with Remote Outdoor Unit-Air-Source) | Yes
215931639 | Central Heat Pump | COMFORTMAKER | C5H3V60*K*AAA* |  |  | EA*5X60M24A*+WALLCON | *96CTN1002122B* | 55500 |  |  | 18.5 | 8.5 | 60500 |  |  | 46000 | 76.03% | 2.06 | Both | 1156.25 | 4.625 | HRCU-A-CB (Split System: Heat Pump with Remote Outdoor Unit-Air-Source) | Yes
215931691 | Central Heat Pump | KEEPRITE | C5H3V60*K*AAA* |  |  | EA*5X61M24A*+WALLCON | *80CTL0702120B* | 56500 |  |  | 18.5 | 8.5 | 60500 |  |  | 47000 | 77.69% | 2.02 | Both | 1177.0833 | 4.7083 | HRCU-A-CB (Split System: Heat Pump with Remote Outdoor Unit-Air-Source) | Yes
214396302 | Central Heat Pump | CHAMPION HEATING AND COOLING | HH860E2S11 |  |  | CTF60C5CHS1 | TM9V100C20MP12 | 53000 |  |  | 19 | 8.5 | 53500 |  |  | 38500 | 71.96% | 2 | Both | 1104.1667 | 4.4167 | HRCU-A-CB (Split System: Heat Pump with Remote Outdoor Unit-Air-Source) | Yes
214609134 | Central Heat Pump | CHAMPION HEATING AND COOLING | HH860E2S11 |  |  | CTF60C5CHS1 | Z9ES080C20SMPS1 | 53500 |  |  | 19 | 8.5 | 54000 |  |  | 39000 | 72.22% | 2 | Both | 1114.5833 | 4.4583 | HRCU-A-CB (Split System: Heat Pump with Remote Outdoor Unit-Air-Source) | Yes
214609077 | Central Heat Pump | COLEMAN | HH860E2S11 |  |  | CTM60C5CHS1 | Z9ES100C20SMPS1 | 53000 |  |  | 19 | 8.5 | 54000 |  |  | 38500 | 71.3% | 2 | Both | 1104.1667 | 4.4167 | HRCU-A-CB (Split System: Heat Pump with Remote Outdoor Unit-Air-Source) | Yes
214609105 | Central Heat Pump | JOHNSON CONTROLS | HH860E2S11 |  |  | CTF60C5CHS1 | Z9ES080C20SMPS1 | 53500 |  |  | 19 | 8.5 | 54000 |  |  | 39000 | 72.22% | 2 | Both | 1114.5833 | 4.4583 | HRCU-A-CB (Split System: Heat Pump with Remote Outdoor Unit-Air-Source) | Yes
215934437 | Central Heat Pump | AIRQUEST | H5H3V48*K*AAA* |  |  | ESH5X48M12A*+WALLCON | *80CTL0701412B* | 43000 |  |  | 19.5 | 8.5 | 49000 |  |  | 35400 | 72.24% | 1.8 | Both | 895.8333 | 3.5833 | HRCU-A-CB (Split System: Heat Pump with Remote Outdoor Unit-Air-Source) | Yes
215935617 | Central Heat Pump | AIRQUEST | H5H3V36*K*AAA* |  |  | EVD5X36M21A*+WALLCON | *80CTL0451712B* | 34000 |  |  | 20 | 8.5 | 39500 |  |  | 29000 | 73.42% | 2.02 | Both | 708.3333 | 2.8333 | HRCU-A-CB (Split System: Heat Pump with Remote Outdoor Unit-Air-Source) | Yes
215935981 | Central Heat Pump | KEEPRITE | C5H3V36*K*AAA* |  |  | EVD5X42M21A*+WALLCON | *80CTL0451712B* | 34000 |  |  | 20 | 8.5 | 39500 |  |  | 29000 | 73.42% | 2.02 | Both | 708.3333 | 2.8333 | HRCU-A-CB (Split System: Heat Pump with Remote Outdoor Unit-Air-Source) | Yes
215935622 | Central Heat Pump | KENMORE | (C,H,T)5H3V36*K*AAA* |  |  | EVD5X36M21A*+WALLCON | *80CTL0451712B* | 34000 |  |  | 20 | 8.5 | 39500 |  |  | 29000 | 73.42% | 2.02 | Both | 708.3333 | 2.8333 | HRCU-A-CB (Split System: Heat Pump with Remote Outdoor Unit-Air-Source) | Yes
215936278 | Central Heat Pump | ARCOAIRE | H5H3V36*K*AAA* |  |  | EVD5X48M21A*+WALLCON | *97CMN0601714B* | 34400 |  |  | 20.5 | 8.5 | 38000 |  |  | 27600 | 72.63% | 2.08 | Both | 716.6667 | 2.8667 | HRCU-A-CB (Split System: Heat Pump with Remote Outdoor Unit-Air-Source) | Yes
215934955 | Central Heat Pump | BRYANT HEATING AND COOLING SYSTEMS | 293VAN036**AA* |  |  | CVAMA4821XMA*+UI | 987MC42060C17*** | 34400 |  |  | 20.5 | 8.5 | 38000 |  |  | 27600 | 72.63% | 2.08 | Both | 716.6667 | 2.8667 | HRCU-A-CB (Split System: Heat Pump with Remote Outdoor Unit-Air-Source) | Yes
215934759 | Central Heat Pump | COMFORTMAKER | C5H3V36*K*AAA* |  |  | EVM5X43M21A*+WALLCON | *97CMN0601714B* | 34400 |  |  | 20.5 | 8.5 | 38000 |  |  | 27600 | 72.63% | 2.08 | Both | 716.6667 | 2.8667 | HRCU-A-CB (Split System: Heat Pump with Remote Outdoor Unit-Air-Source) | Yes
215934959 | Central Heat Pump | COMFORTMAKER | C5H3V36*K*AAA* |  |  | EVM5X48M21A*+WALLCON | *97CMN0601714B* | 34400 |  |  | 20.5 | 8.5 | 38000 |  |  | 27600 | 72.63% | 2.08 | Both | 716.6667 | 2.8667 | HRCU-A-CB (Split System: Heat Pump with Remote Outdoor Unit-Air-Source) | Yes
215935790 | Central Heat Pump | DAY & NIGHT | C5H3V36*K*AAA* |  |  | EVD5X37M21A*+WALLCON | *97CMN0601714B* | 34400 |  |  | 20.5 | 8.5 | 38000 |  |  | 27600 | 72.63% | 2.08 | Both | 716.6667 | 2.8667 | HRCU-A-CB (Split System: Heat Pump with Remote Outdoor Unit-Air-Source) | Yes
215931567 | Central Heat Pump | AIRQUEST | H5H3V60*K*AAA* |  |  | EA*5X60M24A*+WALLCON | *80CTL1352422B* | 56000 |  |  | 18.5 | 8.5 | 60500 |  |  | 45500 | 75.21% | 2.08 | Both | 1166.6667 | 4.6667 | HRCU-A-CB (Split System: Heat Pump with Remote Outdoor Unit-Air-Source) | Yes
215931544 | Central Heat Pump | CARRIER | 27VNA360A*030* |  |  | CAA**6024AM*+UI | 58TN*B090C21**20 | 56000 |  |  | 18.5 | 8.5 | 60500 |  |  | 45500 | 75.21% | 2.06 | Both | 1166.6667 | 4.6667 | HRCU-A-CB (Split System: Heat Pump with Remote Outdoor Unit-Air-Source) | Yes
215931546 | Central Heat Pump | HEIL | H5H3V60*K*AAA* |  |  | EA*5X60M24A*+WALLCON | *80CTL0902120B* | 56000 |  |  | 18.5 | 8.5 | 60500 |  |  | 45500 | 75.21% | 2.06 | Both | 1166.6667 | 4.6667 | HRCU-A-CB (Split System: Heat Pump with Remote Outdoor Unit-Air-Source) | Yes
215931776 | Central Heat Pump | HEIL | H5H3V60*K*AAA* |  |  | EA*5X61M24A*+WALLCON | *96CTN1002122B* | 57000 |  |  | 18.5 | 8.5 | 60500 |  |  | 46500 | 76.86% | 2.02 | Both | 1187.5 | 4.75 | HRCU-A-CB (Split System: Heat Pump with Remote Outdoor Unit-Air-Source) | Yes
215931520 | Central Heat Pump | DAY & NIGHT | C5H3V60*K*AAA* |  |  | EA*5X60M24A*+WALLCON | *80CSU0802120A* | 56000 |  |  | 19 | 8.5 | 60500 |  |  | 45500 | 75.21% | 2.06 | Both | 1166.6667 | 4.6667 | HRCU-A-CB (Split System: Heat Pump with Remote Outdoor Unit-Air-Source) | Yes
215931712 | Central Heat Pump | KENMORE | (C,H,T)5H3V60*K*AAA* |  |  | EA*5X61M24A*+WALLCON | *80CTL1102120B* | 57000 |  |  | 19 | 8.5 | 60500 |  |  | 46500 | 76.86% | 2.02 | Both | 1187.5 | 4.75 | HRCU-A-CB (Split System: Heat Pump with Remote Outdoor Unit-Air-Source) | Yes
215935628 | Central Heat Pump | ARCOAIRE | H5H3V36*K*AAA* |  |  | EVD5X36M21A*+WALLCON | *80CTL0701716B* | 34200 |  |  | 20.5 | 8.5 | 39000 |  |  | 28400 | 72.82% | 2.02 | Both | 712.5 | 2.85 | HRCU-A-CB (Split System: Heat Pump with Remote Outdoor Unit-Air-Source) | Yes
215935795 | Central Heat Pump | BRYANT HEATING AND COOLING SYSTEMS | 293VAN036**AA* |  |  | CVAVA3721XMA*+UI | 986TD42060C17*** | 34600 |  |  | 20.5 | 8.5 | 38000 |  |  | 27600 | 72.63% | 2.06 | Both | 720.8333 | 2.8833 | HRCU-A-CB (Split System: Heat Pump with Remote Outdoor Unit-Air-Source) | Yes
215936040 | Central Heat Pump | DAY & NIGHT | C5H3V36*K*AAA* |  |  | EVD5X42M21A*+WALLCON | *95CSU0601716B* | 34200 |  |  | 20.5 | 8.5 | 39000 |  |  | 28600 | 73.33% | 2.04 | Both | 712.5 | 2.85 | HRCU-A-CB (Split System: Heat Pump with Remote Outdoor Unit-Air-Source) | Yes
215935766 | Central Heat Pump | HEIL | H5H3V36*K*AAA* |  |  | EVD5X36M21A*+WALLCON | *96CTN0801714B* | 34200 |  |  | 20.5 | 8.5 | 39000 |  |  | 28400 | 72.82% | 2.02 | Both | 712.5 | 2.85 | HRCU-A-CB (Split System: Heat Pump with Remote Outdoor Unit-Air-Source) | Yes
215935992 | Central Heat Pump | KENMORE | (C,H,T)5H3V36*K*AAA* |  |  | EVD5X42M21A*+WALLCON | *80CTL0701716B* | 34200 |  |  | 20.5 | 8.5 | 39000 |  |  | 28400 | 72.82% | 2.02 | Both | 712.5 | 2.85 | HRCU-A-CB (Split System: Heat Pump with Remote Outdoor Unit-Air-Source) | Yes
215935772 | Central Heat Pump | KENMORE | (C,H,T)5H3V36*K*AAA* |  |  | EVD5X36M21A*+WALLCON | *96CTN0801714B* | 34200 |  |  | 20.5 | 8.5 | 39000 |  |  | 28400 | 72.82% | 2.02 | Both | 712.5 | 2.85 | HRCU-A-CB (Split System: Heat Pump with Remote Outdoor Unit-Air-Source) | Yes
215936292 | Central Heat Pump | KENMORE | (C,H,T)5H3V36*K*AAA* |  |  | EVD5X48M21A*+WALLCON | *96CTN0601714B* | 34600 |  |  | 20.5 | 8.5 | 38000 |  |  | 27600 | 72.63% | 2 | Both | 720.8333 | 2.8833 | HRCU-A-CB (Split System: Heat Pump with Remote Outdoor Unit-Air-Source) | Yes
214861600 | Central Heat Pump | MDV | MOD30-36HFN10-M3 |  |  | MVBC-36HWFN10-MC3E-D |  | 36000 |  |  | 16.1 | 8.7 | 36000 |  |  | 27000 | 75% | 2 | Both | 750 | 3 | HRCU-A-CB (Split System: Heat Pump with Remote Outdoor Unit-Air-Source) | Yes
215319066 | Central Heat Pump | MIDEA | D5CURAH36AAK |  |  | D5FUAAH36XAK |  | 36000 |  |  | 16.2 | 8.7 | 36000 |  |  | 27000 | 75% | 2 | Both | 750 | 3 | HRCU-A-CB (Split System: Heat Pump with Remote Outdoor Unit-Air-Source) | Yes
215319094 | Central Heat Pump | TEMPSTAR | D5CURAH36AAK |  |  | D5FUAAH36XAK |  | 36000 |  |  | 16.2 | 8.7 | 36000 |  |  | 27000 | 75% | 2 | Both | 750 | 3 | HRCU-A-CB (Split System: Heat Pump with Remote Outdoor Unit-Air-Source) | Yes
215678323 | Central Heat Pump | CARRIER | 27VNA024A*030* |  |  | CAA**3617AM*+UI | 59TN7A060C17**16 | 23000 |  |  | 16.5 | 9 | 23800 |  |  | 16700 | 70.17% | 1.98 | Both | 479.1667 | 1.9167 | HRCU-A-CB (Split System: Heat Pump with Remote Outdoor Unit-Air-Source) | Yes
215666973 | Central Heat Pump | KEEPRITE | C5H0V24*K*AAA* |  |  | EA*5X24M17A*+WALLCON | *80CSU0401712A* | 22800 |  |  | 16.5 | 9 | 24000 |  |  | 16800 | 70% | 1.96 | Both | 475 | 1.9 | HRCU-A-CB (Split System: Heat Pump with Remote Outdoor Unit-Air-Source) | Yes
215678300 | Central Heat Pump | KEEPRITE | C5H0V24*K*AAA* |  |  | EA*5X30M17A*+WALLCON | *97CTN0801716A* | 23000 |  |  | 16.5 | 9 | 23800 |  |  | 16700 | 70.17% | 1.86 | Both | 479.1667 | 1.9167 | HRCU-A-CB (Split System: Heat Pump with Remote Outdoor Unit-Air-Source) | Yes
215667709 | Central Heat Pump | AIRQUEST | H5H0V24*K*AAA* |  |  | EA*5X36M17A*+WALLCON | *96CTN0601714B* | 23000 |  |  | 17 | 9 | 23800 |  |  | 16700 | 70.17% | 1.96 | Both | 479.1667 | 1.9167 | HRCU-A-CB (Split System: Heat Pump with Remote Outdoor Unit-Air-Source) | Yes
215667665 | Central Heat Pump | AIRQUEST | H5H0V24*K*AAA* |  |  | EA*5X36M17A*+WALLCON | *97CMN0601714B* | 23000 |  |  | 17 | 9 | 23800 |  |  | 16700 | 70.17% | 1.98 | Both | 479.1667 | 1.9167 | HRCU-A-CB (Split System: Heat Pump with Remote Outdoor Unit-Air-Source) | Yes
215678356 | Central Heat Pump | AIRQUEST | H5H0V24*K*AAA* |  |  | EA*5X37M17A*+WALLCON | *80CSU0601716B* | 23800 |  |  | 17 | 9 | 23400 |  |  | 16400 | 70.09% | 2 | Both | 495.8333 | 1.9833 | HRCU-A-CB (Split System: Heat Pump with Remote Outdoor Unit-Air-Source) | Yes
215667416 | Central Heat Pump | ARCOAIRE | H5H0V24*K*AAA* |  |  | EA*5X30M17A*+WALLCON | *80CTL0701412B* | 23000 |  |  | 17 | 9 | 23800 |  |  | 16700 | 70.17% | 1.98 | Both | 479.1667 | 1.9167 | HRCU-A-CB (Split System: Heat Pump with Remote Outdoor Unit-Air-Source) | Yes
215678333 | Central Heat Pump | CARRIER | 27VNA024A*030* |  |  | CAA**3617AM*+UI | 59TN7A080C17**16 | 23000 |  |  | 17 | 9 | 23800 |  |  | 16700 | 70.17% | 1.98 | Both | 479.1667 | 1.9167 | HRCU-A-CB (Split System: Heat Pump with Remote Outdoor Unit-Air-Source) | Yes
215683631 | Central Heat Pump | CARRIER | 27VNA024A*030* |  |  | CAA**3017AM*+UI | 58TN*B090C17**16 | 23000 |  |  | 17 | 9 | 23800 |  |  | 16700 | 70.17% | 1.98 | Both | 479.1667 | 1.9167 | HRCU-A-CB (Split System: Heat Pump with Remote Outdoor Unit-Air-Source) | Yes
215683663 | Central Heat Pump | CARRIER | 27VNA024A*030* |  |  | CAA**3617AM*+UI | 59TN6C080C17**14 | 23200 |  |  | 17 | 9 | 23600 |  |  | 16600 | 70.34% | 1.98 | Both | 483.3333 | 1.9333 | HRCU-A-CB (Split System: Heat Pump with Remote Outdoor Unit-Air-Source) | Yes
215683649 | Central Heat Pump | CARRIER | 27VNA024A*030* |  |  | CAA**3617AM*+UI | 58TN*B070C14**12 | 23200 |  |  | 17 | 9 | 23600 |  |  | 16600 | 70.34% | 1.98 | Both | 483.3333 | 1.9333 | HRCU-A-CB (Split System: Heat Pump with Remote Outdoor Unit-Air-Source) | Yes
215667686 | Central Heat Pump | COMFORTMAKER | C5H0V24*K*AAA* |  |  | EA*5X36M17A*+WALLCON | *97CMN0801714B* | 23000 |  |  | 17 | 9 | 23800 |  |  | 16700 | 70.17% | 1.98 | Both | 479.1667 | 1.9167 | HRCU-A-CB (Split System: Heat Pump with Remote Outdoor Unit-Air-Source) | Yes
215667719 | Central Heat Pump | COMFORTMAKER | C5H0V24*K*AAA* |  |  | EA*5X36M17A*+WALLCON | *96CTN0801714B* | 23200 |  |  | 17 | 9 | 23600 |  |  | 16600 | 70.34% | 1.98 | Both | 483.3333 | 1.9333 | HRCU-A-CB (Split System: Heat Pump with Remote Outdoor Unit-Air-Source) | Yes
215667168 | Central Heat Pump | COMFORTMAKER | C5H0V24*K*AAA* |  |  | EA*5X25M17A*+WALLCON | *80CTL0451712B* | 23800 |  |  | 17 | 9 | 23400 |  |  | 16500 | 70.51% | 2 | Both | 495.8333 | 1.9833 | HRCU-A-CB (Split System: Heat Pump with Remote Outdoor Unit-Air-Source) | Yes
215667688 | Central Heat Pump | DAY & NIGHT | C5H0V24*K*AAA* |  |  | EA*5X36M17A*+WALLCON | *97CMN0801714B* | 23000 |  |  | 17 | 9 | 23800 |  |  | 16700 | 70.17% | 1.98 | Both | 479.1667 | 1.9167 | HRCU-A-CB (Split System: Heat Pump with Remote Outdoor Unit-Air-Source) | Yes
215667740 | Central Heat Pump | HEIL | H5H0V24*K*AAA* |  |  | EA*5X37M17A*+WALLCON | *80CTL0451712B* | 23600 |  |  | 17 | 9 | 23600 |  |  | 16600 | 70.34% | 1.98 | Both | 491.6667 | 1.9667 | HRCU-A-CB (Split System: Heat Pump with Remote Outdoor Unit-Air-Source) | Yes
215931996 | Central Heat Pump | HEIL | H5H3V36*K*AAA* |  |  | EA*5X30M14A*+WALLCON | *96CTN0401410B* | 30800 |  |  | 17 | 9 | 34400 |  |  | 26600 | 77.33% | 1.9 | Both | 641.6667 | 2.5667 | HRCU-A-CB (Split System: Heat Pump with Remote Outdoor Unit-Air-Source) | Yes
215666938 | Central Heat Pump | KEEPRITE | C5H0V24*K*AAA* |  |  | EA*5X24M14A*+WALLCON | *80CTL0701412B* | 22800 |  |  | 17 | 9 | 24000 |  |  | 16900 | 70.42% | 1.94 | Both | 475 | 1.9 | HRCU-A-CB (Split System: Heat Pump with Remote Outdoor Unit-Air-Source) | Yes
215667444 | Central Heat Pump | KENMORE | (C,H,T)5H0V24*K*AAA* |  |  | EA*5X30M17A*+WALLCON | *80CTL0701716B* | 23000 |  |  | 17 | 9 | 23800 |  |  | 16700 | 70.17% | 1.96 | Both | 479.1667 | 1.9167 | HRCU-A-CB (Split System: Heat Pump with Remote Outdoor Unit-Air-Source) | Yes
215667069 | Central Heat Pump | TEMPSTAR | T5H0V24*K*AAA* |  |  | EA*5X24M17A*+WALLCON | *80CTL0901716B* | 22800 |  |  | 17 | 9 | 24000 |  |  | 16800 | 70% | 1.96 | Both | 475 | 1.9 | HRCU-A-CB (Split System: Heat Pump with Remote Outdoor Unit-Air-Source) | Yes
215668910 | Central Heat Pump | ARCOAIRE | H5H0V36*K*AAA* |  |  | EA*5X42M21A*+WALLCON | *97CMN0802120B* | 33200 |  |  | 17.5 | 9 | 35800 |  |  | 25600 | 71.51% | 1.86 | Both | 691.6667 | 2.7667 | HRCU-A-CB (Split System: Heat Pump with Remote Outdoor Unit-Air-Source) | Yes
215668831 | Central Heat Pump | COMFORTMAKER | C5H0V36*K*AAA* |  |  | EA*5X42M21A*+WALLCON | *80CTL0702120B* | 33000 |  |  | 17.5 | 9 | 35800 |  |  | 25600 | 71.51% | 1.86 | Both | 687.5 | 2.75 | HRCU-A-CB (Split System: Heat Pump with Remote Outdoor Unit-Air-Source) | Yes
215679298 | Central Heat Pump | COMFORTMAKER | C5H0V36*K*AAA* |  |  | EA*5X37M21A*+WALLCON | *80CSU0601716B* | 34600 |  |  | 17.5 | 9 | 35200 |  |  | 25000 | 71.02% | 1.9 | Both | 720.8333 | 2.8833 | HRCU-A-CB (Split System: Heat Pump with Remote Outdoor Unit-Air-Source) | Yes
215932990 | Central Heat Pump | DAY & NIGHT | C5H3V36*K*AAA* |  |  | ESH5X24M12A*+WALLCON | *96CTN0601714B* | 32000 |  |  | 17.5 | 9 | 35000 |  |  | 27000 | 77.14% | 1.9 | Both | 666.6667 | 2.6667 | HRCU-A-CB (Split System: Heat Pump with Remote Outdoor Unit-Air-Source) | Yes
215668832 | Central Heat Pump | DAY & NIGHT | C5H0V36*K*AAA* |  |  | EA*5X42M21A*+WALLCON | *80CTL0702120B* | 33000 |  |  | 17.5 | 9 | 35800 |  |  | 25600 | 71.51% | 1.86 | Both | 687.5 | 2.75 | HRCU-A-CB (Split System: Heat Pump with Remote Outdoor Unit-Air-Source) | Yes
215679349 | Central Heat Pump | DAY & NIGHT | C5H0V36*K*AAA* |  |  | EA*5X42M21A*+WALLCON | *96CTN0802120B* | 33200 |  |  | 17.5 | 9 | 35800 |  |  | 25600 | 71.51% | 1.86 | Both | 691.6667 | 2.7667 | HRCU-A-CB (Split System: Heat Pump with Remote Outdoor Unit-Air-Source) | Yes
215668712 | Central Heat Pump | DAY & NIGHT | C5H0V36*K*AAA* |  |  | EA*5X37M21A*+WALLCON | *95CSU0802120B* | 34400 |  |  | 17.5 | 9 | 35400 |  |  | 25200 | 71.19% | 1.9 | Both | 716.6667 | 2.8667 | HRCU-A-CB (Split System: Heat Pump with Remote Outdoor Unit-Air-Source) | Yes
215668940 | Central Heat Pump | HEIL | H5H0V36*K*AAA* |  |  | EA*5X42M21A*+WALLCON | *96CTN1002122B* | 33200 |  |  | 17.5 | 9 | 35800 |  |  | 25600 | 71.51% | 1.84 | Both | 691.6667 | 2.7667 | HRCU-A-CB (Split System: Heat Pump with Remote Outdoor Unit-Air-Source) | Yes
215668908 | Central Heat Pump | HEIL | H5H0V36*K*AAA* |  |  | EA*5X42M21A*+WALLCON | *97CMN0802120B* | 33200 |  |  | 17.5 | 9 | 35800 |  |  | 25600 | 71.51% | 1.86 | Both | 691.6667 | 2.7667 | HRCU-A-CB (Split System: Heat Pump with Remote Outdoor Unit-Air-Source) | Yes
215668833 | Central Heat Pump | KEEPRITE | C5H0V36*K*AAA* |  |  | EA*5X42M21A*+WALLCON | *80CTL0702120B* | 33000 |  |  | 17.5 | 9 | 35800 |  |  | 25600 | 71.51% | 1.86 | Both | 687.5 | 2.75 | HRCU-A-CB (Split System: Heat Pump with Remote Outdoor Unit-Air-Source) | Yes
215679402 | Central Heat Pump | TEMPSTAR | T5H0V36*K*AAA* |  |  | EA*5X42M21A*+WALLCON | *97CTN0802120A* | 33200 |  |  | 17.5 | 9 | 35800 |  |  | 25600 | 71.51% | 1.86 | Both | 691.6667 | 2.7667 | HRCU-A-CB (Split System: Heat Pump with Remote Outdoor Unit-Air-Source) | Yes
215679302 | Central Heat Pump | TEMPSTAR | T5H0V36*K*AAA* |  |  | EA*5X37M21A*+WALLCON | *80CSU0601716B* | 34600 |  |  | 17.5 | 9 | 35200 |  |  | 25000 | 71.02% | 1.9 | Both | 720.8333 | 2.8833 | HRCU-A-CB (Split System: Heat Pump with Remote Outdoor Unit-Air-Source) | Yes
215668845 | Central Heat Pump | AIRQUEST | H5H0V36*K*AAA* |  |  | EA*5X42M21A*+WALLCON | *80CTL0902120B* | 33200 |  |  | 18 | 9 | 35800 |  |  | 25600 | 71.51% | 1.86 | Both | 691.6667 | 2.7667 | HRCU-A-CB (Split System: Heat Pump with Remote Outdoor Unit-Air-Source) | Yes
215669245 | Central Heat Pump | AIRQUEST | H5H0V36*K*AAA* |  |  | EA*5X48M21A*+WALLCON | *97CMN0802120B* | 33800 |  |  | 18 | 9 | 35000 |  |  | 25000 | 71.43% | 1.88 | Both | 704.1667 | 2.8167 | HRCU-A-CB (Split System: Heat Pump with Remote Outdoor Unit-Air-Source) | Yes
215668997 | Central Heat Pump | AIRQUEST | H5H0V36*K*AAA* |  |  | EA*5X43M21A*+WALLCON | *80CTL0901716B* | 34400 |  |  | 18 | 9 | 35400 |  |  | 25200 | 71.19% | 1.88 | Both | 716.6667 | 2.8667 | HRCU-A-CB (Split System: Heat Pump with Remote Outdoor Unit-Air-Source) | Yes
215668661 | Central Heat Pump | AIRQUEST | H5H0V36*K*AAA* |  |  | EA*5X37M21A*+WALLCON | *80CTL0701716B* | 34400 |  |  | 18 | 9 | 35400 |  |  | 25200 | 71.19% | 1.9 | Both | 716.6667 | 2.8667 | HRCU-A-CB (Split System: Heat Pump with Remote Outdoor Unit-Air-Source) | Yes
215679426 | Central Heat Pump | AIRQUEST | H5H0V36*K*AAA* |  |  | EA*5X43M21A*+WALLCON | *80CSU0401712B* | 34600 |  |  | 18 | 9 | 35200 |  |  | 25000 | 71.02% | 1.9 | Both | 720.8333 | 2.8833 | HRCU-A-CB (Split System: Heat Pump with Remote Outdoor Unit-Air-Source) | Yes
215669595 | Central Heat Pump | AIRQUEST | H5H0V36*K*AAA* |  |  | EA*5X61M21A*+WALLCON | *96CTN0801714B* | 34600 |  |  | 18 | 9 | 34600 |  |  | 25000 | 72.25% | 1.9 | Both | 720.8333 | 2.8833 | HRCU-A-CB (Split System: Heat Pump with Remote Outdoor Unit-Air-Source) | Yes
215669206 | Central Heat Pump | ARCOAIRE | H5H0V36*K*AAA* |  |  | EA*5X48M21A*+WALLCON | *95CSU1002122B* | 33800 |  |  | 18 | 9 | 35000 |  |  | 25000 | 71.43% | 1.9 | Both | 704.1667 | 2.8167 | HRCU-A-CB (Split System: Heat Pump with Remote Outdoor Unit-Air-Source) | Yes
215669346 | Central Heat Pump | ARCOAIRE | H5H0V36*K*AAA* |  |  | EA*5X60M24A*+WALLCON | *95CSU0802120B* | 34400 |  |  | 18 | 9 | 34200 |  |  | 24800 | 72.51% | 1.9 | Both | 716.6667 | 2.8667 | HRCU-A-CB (Split System: Heat Pump with Remote Outdoor Unit-Air-Source) | Yes
215669062 | Central Heat Pump | ARCOAIRE | H5H0V36*K*AAA* |  |  | EA*5X43M21A*+WALLCON | *97CMN0802120B* | 34600 |  |  | 18 | 9 | 35200 |  |  | 25000 | 71.02% | 1.88 | Both | 720.8333 | 2.8833 | HRCU-A-CB (Split System: Heat Pump with Remote Outdoor Unit-Air-Source) | Yes
215669686 | Central Heat Pump | ARCOAIRE | H5H0V36*K*AAA* |  |  | EA*5X61M24A*+WALLCON | *97CMN0602120B* | 34600 |  |  | 18 | 9 | 34600 |  |  | 25000 | 72.25% | 1.9 | Both | 720.8333 | 2.8833 | HRCU-A-CB (Split System: Heat Pump with Remote Outdoor Unit-Air-Source) | Yes
215669446 | Central Heat Pump | ARCOAIRE | H5H0V36*K*AAA* |  |  | EA*5X61M21A*+WALLCON | *80CSU1002120A* | 34800 |  |  | 18 | 9 | 34400 |  |  | 24800 | 72.09% | 1.9 | Both | 725 | 2.9 | HRCU-A-CB (Split System: Heat Pump with Remote Outdoor Unit-Air-Source) | Yes
215679464 | Central Heat Pump | BRYANT HEATING AND COOLING SYSTEMS | 290VAN036**AA* |  |  | CAA**4321AM*+UI | 987TA60080C21*** | 34400 |  |  | 18 | 9 | 35400 |  |  | 25200 | 71.19% | 1.88 | Both | 716.6667 | 2.8667 | HRCU-A-CB (Split System: Heat Pump with Remote Outdoor Unit-Air-Source) | Yes
215683982 | Central Heat Pump | BRYANT HEATING AND COOLING SYSTEMS | 290VAN036**AA* |  |  | CAA**4321AM*+UI | 88*TB60070C21*** | 34400 |  |  | 18 | 9 | 35400 |  |  | 25200 | 71.19% | 1.88 | Both | 716.6667 | 2.8667 | HRCU-A-CB (Split System: Heat Pump with Remote Outdoor Unit-Air-Source) | Yes
215669343 | Central Heat Pump | BRYANT HEATING AND COOLING SYSTEMS | 290VAN036**AA* |  |  | CAA**6024AM*+UI | 935CB60080C21*** | 34400 |  |  | 18 | 9 | 34200 |  |  | 24800 | 72.51% | 1.9 | Both | 716.6667 | 2.8667 | HRCU-A-CB (Split System: Heat Pump with Remote Outdoor Unit-Air-Source) | Yes
215684006 | Central Heat Pump | BRYANT HEATING AND COOLING SYSTEMS | 290VAN036**AA* |  |  | CAA**4321AM*+UI | 986TD66100C21*** | 34600 |  |  | 18 | 9 | 35200 |  |  | 25000 | 71.02% | 1.9 | Both | 720.8333 | 2.8833 | HRCU-A-CB (Split System: Heat Pump with Remote Outdoor Unit-Air-Source) | Yes
215679634 | Central Heat Pump | BRYANT HEATING AND COOLING SYSTEMS | 290VAN036**AA* |  |  | CAA**6121AM*+UI | 987TA42080C17*** | 34600 |  |  | 18 | 9 | 34600 |  |  | 25000 | 72.25% | 1.92 | Both | 720.8333 | 2.8833 | HRCU-A-CB (Split System: Heat Pump with Remote Outdoor Unit-Air-Source) | Yes
215683901 | Central Heat Pump | CARRIER | 27VNA036A*030* |  |  | CAA**3721AM*+UI | 58TN*B070C21**20 | 34400 |  |  | 18 | 9 | 35400 |  |  | 25200 | 71.19% | 1.88 | Both | 716.6667 | 2.8667 | HRCU-A-CB (Split System: Heat Pump with Remote Outdoor Unit-Air-Source) | Yes
215679273 | Central Heat Pump | CARRIER | 27VNA036A*030* |  |  | CAA**3721AM*+UI | 59TN6C080C21**20 | 34400 |  |  | 18 | 9 | 35400 |  |  | 25200 | 71.19% | 1.88 | Both | 716.6667 | 2.8667 | HRCU-A-CB (Split System: Heat Pump with Remote Outdoor Unit-Air-Source) | Yes
215669512 | Central Heat Pump | CARRIER | 27VNA036A*030* |  |  | CAA**6121AM*+UI | 59CU5B080C21**20 | 34800 |  |  | 18 | 9 | 34400 |  |  | 24800 | 72.09% | 1.92 | Both | 725 | 2.9 | HRCU-A-CB (Split System: Heat Pump with Remote Outdoor Unit-Air-Source) | Yes
215679468 | Central Heat Pump | COMFORTMAKER | C5H0V36*K*AAA* |  |  | EA*5X43M21A*+WALLCON | *97CTN0802120A* | 34400 |  |  | 18 | 9 | 35400 |  |  | 25200 | 71.19% | 1.88 | Both | 716.6667 | 2.8667 | HRCU-A-CB (Split System: Heat Pump with Remote Outdoor Unit-Air-Source) | Yes
215679568 | Central Heat Pump | COMFORTMAKER | C5H0V36*K*AAA* |  |  | EA*5X60M24A*+WALLCON | *97CTN0802120A* | 34400 |  |  | 18 | 9 | 34200 |  |  | 24800 | 72.51% | 1.9 | Both | 716.6667 | 2.8667 | HRCU-A-CB (Split System: Heat Pump with Remote Outdoor Unit-Air-Source) | Yes
215669063 | Central Heat Pump | COMFORTMAKER | C5H0V36*K*AAA* |  |  | EA*5X43M21A*+WALLCON | *97CMN0802120B* | 34600 |  |  | 18 | 9 | 35200 |  |  | 25000 | 71.02% | 1.88 | Both | 720.8333 | 2.8833 | HRCU-A-CB (Split System: Heat Pump with Remote Outdoor Unit-Air-Source) | Yes
215669467 | Central Heat Pump | COMFORTMAKER | C5H0V36*K*AAA* |  |  | EA*5X61M21A*+WALLCON | *80CTL0701716B* | 34600 |  |  | 18 | 9 | 34600 |  |  | 25000 | 72.25% | 1.9 | Both | 720.8333 | 2.8833 | HRCU-A-CB (Split System: Heat Pump with Remote Outdoor Unit-Air-Source) | Yes
215668759 | Central Heat Pump | COMFORTMAKER | C5H0V36*K*AAA* |  |  | EA*5X37M21A*+WALLCON | *97CMN1002122B* | 34600 |  |  | 18 | 9 | 35200 |  |  | 25000 | 71.02% | 1.9 | Both | 720.8333 | 2.8833 | HRCU-A-CB (Split System: Heat Pump with Remote Outdoor Unit-Air-Source) | Yes
215933000 | Central Heat Pump | DAY & NIGHT | C5H3V36*K*AAA* |  |  | ESH5X30M12A*+WALLCON | *97CMN0601714B* | 32200 |  |  | 18 | 9 | 34800 |  |  | 26800 | 77.01% | 1.9 | Both | 670.8333 | 2.6833 | HRCU-A-CB (Split System: Heat Pump with Remote Outdoor Unit-Air-Source) | Yes
215679539 | Central Heat Pump | DAY & NIGHT | C5H0V36*K*AAA* |  |  | EA*5X48M21A*+WALLCON | *97CTN0802120A* | 33800 |  |  | 18 | 9 | 35000 |  |  | 25000 | 71.43% | 1.88 | Both | 704.1667 | 2.8167 | HRCU-A-CB (Split System: Heat Pump with Remote Outdoor Unit-Air-Source) | Yes
215669258 | Central Heat Pump | DAY & NIGHT | C5H0V36*K*AAA* |  |  | EA*5X48M21A*+WALLCON | *97CMN1002122B* | 33800 |  |  | 18 | 9 | 35000 |  |  | 25000 | 71.43% | 1.9 | Both | 704.1667 | 2.8167 | HRCU-A-CB (Split System: Heat Pump with Remote Outdoor Unit-Air-Source) | Yes
215679469 | Central Heat Pump | DAY & NIGHT | C5H0V36*K*AAA* |  |  | EA*5X43M21A*+WALLCON | *97CTN0802120A* | 34400 |  |  | 18 | 9 | 35400 |  |  | 25200 | 71.19% | 1.88 | Both | 716.6667 | 2.8667 | HRCU-A-CB (Split System: Heat Pump with Remote Outdoor Unit-Air-Source) | Yes
215668688 | Central Heat Pump | DAY & NIGHT | C5H0V36*K*AAA* |  |  | EA*5X37M21A*+WALLCON | *80CTL0902120B* | 34600 |  |  | 18 | 9 | 35200 |  |  | 25000 | 71.02% | 1.9 | Both | 720.8333 | 2.8833 | HRCU-A-CB (Split System: Heat Pump with Remote Outdoor Unit-Air-Source) | Yes
215669558 | Central Heat Pump | DAY & NIGHT | C5H0V36*K*AAA* |  |  | EA*5X61M21A*+WALLCON | *97CMN0801714B* | 34600 |  |  | 18 | 9 | 34600 |  |  | 25000 | 72.25% | 1.9 | Both | 720.8333 | 2.8833 | HRCU-A-CB (Split System: Heat Pump with Remote Outdoor Unit-Air-Source) | Yes
215679325 | Central Heat Pump | HEIL | H5H0V36*K*AAA* |  |  | EA*5X37M21A*+WALLCON | *97CTN0802120A* | 34400 |  |  | 18 | 9 | 35400 |  |  | 25200 | 71.19% | 1.88 | Both | 716.6667 | 2.8667 | HRCU-A-CB (Split System: Heat Pump with Remote Outdoor Unit-Air-Source) | Yes
215669354 | Central Heat Pump | HEIL | H5H0V36*K*AAA* |  |  | EA*5X60M24A*+WALLCON | *95CSU1002122B* | 34400 |  |  | 18 | 9 | 34200 |  |  | 24600 | 71.93% | 1.92 | Both | 716.6667 | 2.8667 | HRCU-A-CB (Split System: Heat Pump with Remote Outdoor Unit-Air-Source) | Yes
215679335 | Central Heat Pump | HEIL | H5H0V36*K*AAA* |  |  | EA*5X37M21A*+WALLCON | *97CTN1002122A* | 34600 |  |  | 18 | 9 | 35200 |  |  | 25000 | 71.02% | 1.9 | Both | 720.8333 | 2.8833 | HRCU-A-CB (Split System: Heat Pump with Remote Outdoor Unit-Air-Source) | Yes
215679425 | Central Heat Pump | HEIL | H5H0V36*K*AAA* |  |  | EA*5X43M21A*+WALLCON | *80CSU0401712B* | 34600 |  |  | 18 | 9 | 35200 |  |  | 25000 | 71.02% | 1.9 | Both | 720.8333 | 2.8833 | HRCU-A-CB (Split System: Heat Pump with Remote Outdoor Unit-Air-Source) | Yes
215933021 | Central Heat Pump | KEEPRITE | C5H3V36*K*AAA* |  |  | ESH5X30M12A*+WALLCON | *96CTN0601714B* | 32400 |  |  | 18 | 9 | 34800 |  |  | 26600 | 76.44% | 1.92 | Both | 675 | 2.7 | HRCU-A-CB (Split System: Heat Pump with Remote Outdoor Unit-Air-Source) | Yes
215669149 | Central Heat Pump | KEEPRITE | C5H0V36*K*AAA* |  |  | EA*5X48M21A*+WALLCON | *80CTL0702120B* | 33800 |  |  | 18 | 9 | 35000 |  |  | 25000 | 71.43% | 1.88 | Both | 704.1667 | 2.8167 | HRCU-A-CB (Split System: Heat Pump with Remote Outdoor Unit-Air-Source) | Yes
215669249 | Central Heat Pump | KEEPRITE | C5H0V36*K*AAA* |  |  | EA*5X48M21A*+WALLCON | *97CMN0802120B* | 33800 |  |  | 18 | 9 | 35000 |  |  | 25000 | 71.43% | 1.88 | Both | 704.1667 | 2.8167 | HRCU-A-CB (Split System: Heat Pump with Remote Outdoor Unit-Air-Source) | Yes
215668665 | Central Heat Pump | KEEPRITE | C5H0V36*K*AAA* |  |  | EA*5X37M21A*+WALLCON | *80CTL0701716B* | 34400 |  |  | 18 | 9 | 35400 |  |  | 25200 | 71.19% | 1.9 | Both | 716.6667 | 2.8667 | HRCU-A-CB (Split System: Heat Pump with Remote Outdoor Unit-Air-Source) | Yes
215669073 | Central Heat Pump | KEEPRITE | C5H0V36*K*AAA* |  |  | EA*5X43M21A*+WALLCON | *97CMN1002122B* | 34600 |  |  | 18 | 9 | 35200 |  |  | 25000 | 71.02% | 1.9 | Both | 720.8333 | 2.8833 | HRCU-A-CB (Split System: Heat Pump with Remote Outdoor Unit-Air-Source) | Yes
215669250 | Central Heat Pump | KENMORE | (C,H,T)5H0V36*K*AAA* |  |  | EA*5X48M21A*+WALLCON | *97CMN0802120B* | 33800 |  |  | 18 | 9 | 35000 |  |  | 25000 | 71.43% | 1.88 | Both | 704.1667 | 2.8167 | HRCU-A-CB (Split System: Heat Pump with Remote Outdoor Unit-Air-Source) | Yes
215669160 | Central Heat Pump | KENMORE | (C,H,T)5H0V36*K*AAA* |  |  | EA*5X48M21A*+WALLCON | *80CTL0901716B* | 33800 |  |  | 18 | 9 | 35000 |  |  | 25000 | 71.43% | 1.88 | Both | 704.1667 | 2.8167 | HRCU-A-CB (Split System: Heat Pump with Remote Outdoor Unit-Air-Source) | Yes
215679491 | Central Heat Pump | KENMORE | (C,H,T)5H0V36*K*AAA* |  |  | EA*5X48M21A*+WALLCON | *96CTN0802120B* | 33800 |  |  | 18 | 9 | 35000 |  |  | 25000 | 71.43% | 1.88 | Both | 704.1667 | 2.8167 | HRCU-A-CB (Split System: Heat Pump with Remote Outdoor Unit-Air-Source) | Yes
215669260 | Central Heat Pump | KENMORE | (C,H,T)5H0V36*K*AAA* |  |  | EA*5X48M21A*+WALLCON | *97CMN1002122B* | 33800 |  |  | 18 | 9 | 35000 |  |  | 25000 | 71.43% | 1.9 | Both | 704.1667 | 2.8167 | HRCU-A-CB (Split System: Heat Pump with Remote Outdoor Unit-Air-Source) | Yes
215679501 | Central Heat Pump | KENMORE | (C,H,T)5H0V36*K*AAA* |  |  | EA*5X48M21A*+WALLCON | *80CSU0401712B* | 34000 |  |  | 18 | 9 | 35000 |  |  | 25000 | 71.43% | 1.9 | Both | 708.3333 | 2.8333 | HRCU-A-CB (Split System: Heat Pump with Remote Outdoor Unit-Air-Source) | Yes
215679281 | Central Heat Pump | KENMORE | (C,H,T)5H0V36*K*AAA* |  |  | EA*5X37M21A*+WALLCON | *96CTN0802120B* | 34400 |  |  | 18 | 9 | 35400 |  |  | 25200 | 71.19% | 1.88 | Both | 716.6667 | 2.8667 | HRCU-A-CB (Split System: Heat Pump with Remote Outdoor Unit-Air-Source) | Yes
215668698 | Central Heat Pump | KENMORE | (C,H,T)5H0V36*K*AAA* |  |  | EA*5X37M21A*+WALLCON | *80CTL1102120B* | 34600 |  |  | 18 | 9 | 35200 |  |  | 25000 | 71.02% | 1.9 | Both | 720.8333 | 2.8833 | HRCU-A-CB (Split System: Heat Pump with Remote Outdoor Unit-Air-Source) | Yes
215669690 | Central Heat Pump | KENMORE | (C,H,T)5H0V36*K*AAA* |  |  | EA*5X61M24A*+WALLCON | *97CMN0602120B* | 34600 |  |  | 18 | 9 | 34600 |  |  | 25000 | 72.25% | 1.9 | Both | 720.8333 | 2.8833 | HRCU-A-CB (Split System: Heat Pump with Remote Outdoor Unit-Air-Source) | Yes
215853469 | Central Heat Pump | LUXAIRE | HH860E2S11 |  |  | CTM60D5CJS1 | TM9E120D20MP12 | 52500 |  |  | 18 | 9 | 55000 |  |  | 39500 | 71.82% | 2 | Both | 1093.75 | 4.375 | HRCU-A-CB (Split System: Heat Pump with Remote Outdoor Unit-Air-Source) | Yes
215679492 | Central Heat Pump | TEMPSTAR | T5H0V36*K*AAA* |  |  | EA*5X48M21A*+WALLCON | *96CTN0802120B* | 33800 |  |  | 18 | 9 | 35000 |  |  | 25000 | 71.43% | 1.88 | Both | 704.1667 | 2.8167 | HRCU-A-CB (Split System: Heat Pump with Remote Outdoor Unit-Air-Source) | Yes
215669381 | Central Heat Pump | TEMPSTAR | T5H0V36*K*AAA* |  |  | EA*5X60M24A*+WALLCON | *97CMN0802120B* | 34400 |  |  | 18 | 9 | 34200 |  |  | 24800 | 72.51% | 1.9 | Both | 716.6667 | 2.8667 | HRCU-A-CB (Split System: Heat Pump with Remote Outdoor Unit-Air-Source) | Yes
215669425 | Central Heat Pump | AIRQUEST | H5H0V36*K*AAA* |  |  | EA*5X61M21A*+WALLCON | *80CSU0401712A* | 34800 |  |  | 18.5 | 9 | 34400 |  |  | 24800 | 72.09% | 1.92 | Both | 725 | 2.9 | HRCU-A-CB (Split System: Heat Pump with Remote Outdoor Unit-Air-Source) | Yes
215669392 | Central Heat Pump | CARRIER | 27VNA036A*030* |  |  | CAA**6024AM*+UI | 59MN7C120C24**22 | 34400 |  |  | 18.5 | 9 | 34200 |  |  | 24800 | 72.51% | 1.9 | Both | 716.6667 | 2.8667 | HRCU-A-CB (Split System: Heat Pump with Remote Outdoor Unit-Air-Source) | Yes
215670612 | Central Heat Pump | DAY & NIGHT | C5H0V36*K*AAA* |  |  | FCMA5B36L0C*+WALLCON |  | 33400 |  |  | 18.5 | 9 | 35800 |  |  | 25600 | 71.51% | 1.86 | Both | 695.8333 | 2.7833 | HRCU-A-CB (Split System: Heat Pump with Remote Outdoor Unit-Air-Source) | Yes
215669424 | Central Heat Pump | HEIL | H5H0V36*K*AAA* |  |  | EA*5X61M21A*+WALLCON | *80CSU0401712A* | 34800 |  |  | 18.5 | 9 | 34400 |  |  | 24800 | 72.09% | 1.92 | Both | 725 | 2.9 | HRCU-A-CB (Split System: Heat Pump with Remote Outdoor Unit-Air-Source) | Yes
215932057 | Central Heat Pump | AIRQUEST | H5H3V36*K*AAA* |  |  | EA*5X36M17A*+WALLCON | *80CTL0451712B* | 32000 |  |  | 19 | 9 | 36000 |  |  | 27800 | 77.22% | 1.88 | Both | 666.6667 | 2.6667 | HRCU-A-CB (Split System: Heat Pump with Remote Outdoor Unit-Air-Source) | Yes
215667291 | Central Heat Pump | AIRQUEST | H5H0V24*K*AAA* |  |  | EA*5X25M17A*+WALLCON | *96CTN0601714B* | 23800 |  |  | 17 | 9 | 23400 |  |  | 16500 | 70.51% | 2.02 | Both | 495.8333 | 1.9833 | HRCU-A-CB (Split System: Heat Pump with Remote Outdoor Unit-Air-Source) | Yes
215667806 | Central Heat Pump | ARCOAIRE | H5H0V24*K*AAA* |  |  | EA*5X37M17A*+WALLCON | *96CTN0801714B* | 23800 |  |  | 17 | 9 | 23400 |  |  | 16500 | 70.51% | 2 | Both | 495.8333 | 1.9833 | HRCU-A-CB (Split System: Heat Pump with Remote Outdoor Unit-Air-Source) | Yes
215678257 | Central Heat Pump | ARCOAIRE | H5H0V24*K*AAA* |  |  | EA*5X25M17A*+WALLCON | *97CTN0801716A* | 23800 |  |  | 17 | 9 | 23400 |  |  | 16500 | 70.51% | 2.02 | Both | 495.8333 | 1.9833 | HRCU-A-CB (Split System: Heat Pump with Remote Outdoor Unit-Air-Source) | Yes
215683654 | Central Heat Pump | BRYANT HEATING AND COOLING SYSTEMS | 290VAN024**AA* |  |  | CAA**3617AM*+UI | 88*TB48090C17*** | 23200 |  |  | 17 | 9 | 23600 |  |  | 16600 | 70.34% | 1.98 | Both | 483.3333 | 1.9333 | HRCU-A-CB (Split System: Heat Pump with Remote Outdoor Unit-Air-Source) | Yes
215683706 | Central Heat Pump | BRYANT HEATING AND COOLING SYSTEMS | 290VAN024**AA* |  |  | CAA**3721AM*+UI | 987MC42060C17*** | 24000 |  |  | 17 | 9 | 23400 |  |  | 16400 | 70.09% | 2.02 | Both | 500 | 2 | HRCU-A-CB (Split System: Heat Pump with Remote Outdoor Unit-Air-Source) | Yes
215678224 | Central Heat Pump | BRYANT HEATING AND COOLING SYSTEMS | 290VAN024**AA* |  |  | CAA**2517AM*+UI | 83*CB36040C17*** | 24000 |  |  | 17 | 9 | 23200 |  |  | 16300 | 70.26% | 2.02 | Both | 500 | 2 | HRCU-A-CB (Split System: Heat Pump with Remote Outdoor Unit-Air-Source) | Yes
215678234 | Central Heat Pump | BRYANT HEATING AND COOLING SYSTEMS | 290VAN024**AA* |  |  | CAA**2517AM*+UI | 83*CB48060C17*** | 24000 |  |  | 17 | 9 | 23200 |  |  | 16300 | 70.26% | 2.02 | Both | 500 | 2 | HRCU-A-CB (Split System: Heat Pump with Remote Outdoor Unit-Air-Source) | Yes
215667895 | Central Heat Pump | COMFORTMAKER | C5H0V24*K*AAA* |  |  | EA*5X37M21A*+WALLCON | *97CMN0602120B* | 24000 |  |  | 17 | 9 | 23400 |  |  | 16400 | 70.09% | 2.02 | Both | 500 | 2 | HRCU-A-CB (Split System: Heat Pump with Remote Outdoor Unit-Air-Source) | Yes
215667896 | Central Heat Pump | DAY & NIGHT | C5H0V24*K*AAA* |  |  | EA*5X37M21A*+WALLCON | *97CMN0602120B* | 24000 |  |  | 17 | 9 | 23400 |  |  | 16400 | 70.09% | 2.02 | Both | 500 | 2 | HRCU-A-CB (Split System: Heat Pump with Remote Outdoor Unit-Air-Source) | Yes
215933230 | Central Heat Pump | DAY & NIGHT | C5H3V36*K*AAA* |  |  | ESH5X36M12A*+WALLCON | *96CTN0401410B* | 31800 |  |  | 17 | 9 | 34000 |  |  | 26200 | 77.06% | 1.94 | Both | 662.5 | 2.65 | HRCU-A-CB (Split System: Heat Pump with Remote Outdoor Unit-Air-Source) | Yes
215667876 | Central Heat Pump | HEIL | H5H0V24*K*AAA* |  |  | EA*5X37M21A*+WALLCON | *95CSU1002122B* | 24000 |  |  | 17 | 9 | 23200 |  |  | 16300 | 70.26% | 2.02 | Both | 500 | 2 | HRCU-A-CB (Split System: Heat Pump with Remote Outdoor Unit-Air-Source) | Yes
215933226 | Central Heat Pump | HEIL | H5H3V36*K*AAA* |  |  | ESH5X36M12A*+WALLCON | *96CTN0401410B* | 31800 |  |  | 17 | 9 | 34000 |  |  | 26200 | 77.06% | 1.94 | Both | 662.5 | 2.65 | HRCU-A-CB (Split System: Heat Pump with Remote Outdoor Unit-Air-Source) | Yes
215667731 | Central Heat Pump | TEMPSTAR | T5H0V24*K*AAA* |  |  | EA*5X37M17A*+WALLCON | *80CSU0401712A* | 23800 |  |  | 17 | 9 | 23400 |  |  | 16500 | 70.51% | 2 | Both | 495.8333 | 1.9833 | HRCU-A-CB (Split System: Heat Pump with Remote Outdoor Unit-Air-Source) | Yes
215667891 | Central Heat Pump | TEMPSTAR | T5H0V24*K*AAA* |  |  | EA*5X37M21A*+WALLCON | *97CMN0601714B* | 24000 |  |  | 17 | 9 | 23400 |  |  | 16400 | 70.09% | 2.02 | Both | 500 | 2 | HRCU-A-CB (Split System: Heat Pump with Remote Outdoor Unit-Air-Source) | Yes
215933463 | Central Heat Pump | TEMPSTAR | T5H3V36*K*AAA* |  |  | ESH5X42M12A*+WALLCON | *96CTN0401410B* | 32000 |  |  | 17 | 9 | 33800 |  |  | 26000 | 76.92% | 1.96 | Both | 666.6667 | 2.6667 | HRCU-A-CB (Split System: Heat Pump with Remote Outdoor Unit-Air-Source) | Yes
215667147 | Central Heat Pump | AIRQUEST | H5H0V24*K*AAA* |  |  | EA*5X25M17A*+WALLCON | *80CSU0401712A* | 24000 |  |  | 17.5 | 9 | 23400 |  |  | 16400 | 70.09% | 2.02 | Both | 500 | 2 | HRCU-A-CB (Split System: Heat Pump with Remote Outdoor Unit-Air-Source) | Yes
215667752 | Central Heat Pump | DAY & NIGHT | C5H0V24*K*AAA* |  |  | EA*5X37M17A*+WALLCON | *80CTL0701412B* | 23800 |  |  | 17.5 | 9 | 23400 |  |  | 16500 | 70.51% | 2 | Both | 495.8333 | 1.9833 | HRCU-A-CB (Split System: Heat Pump with Remote Outdoor Unit-Air-Source) | Yes
215678399 | Central Heat Pump | DAY & NIGHT | C5H0V24*K*AAA* |  |  | EA*5X37M21A*+WALLCON | *80CSU0601716B* | 24200 |  |  | 17.5 | 9 | 23200 |  |  | 16300 | 70.26% | 2.02 | Both | 504.1667 | 2.0167 | HRCU-A-CB (Split System: Heat Pump with Remote Outdoor Unit-Air-Source) | Yes
215667190 | Central Heat Pump | KEEPRITE | C5H0V24*K*AAA* |  |  | EA*5X25M17A*+WALLCON | *80CTL0701412B* | 24000 |  |  | 17.5 | 9 | 23200 |  |  | 16400 | 70.69% | 2 | Both | 500 | 2 | HRCU-A-CB (Split System: Heat Pump with Remote Outdoor Unit-Air-Source) | Yes
215932151 | Central Heat Pump | KEEPRITE | C5H3V36*K*AAA* |  |  | EA*5X37M17A*+WALLCON | *96CTN0401410B* | 32200 |  |  | 17.5 | 9 | 34000 |  |  | 26200 | 77.06% | 1.96 | Both | 670.8333 | 2.6833 | HRCU-A-CB (Split System: Heat Pump with Remote Outdoor Unit-Air-Source) | Yes
215667211 | Central Heat Pump | KENMORE | (C,H,T)5H0V24*K*AAA* |  |  | EA*5X25M17A*+WALLCON | *80CTL0701716B* | 24000 |  |  | 17.5 | 9 | 23200 |  |  | 16400 | 70.69% | 2 | Both | 500 | 2 | HRCU-A-CB (Split System: Heat Pump with Remote Outdoor Unit-Air-Source) | Yes
215667938 | Central Heat Pump | KENMORE | (C,H,T)5H0V24*K*AAA* |  |  | EA*5X37M21A*+WALLCON | *96CTN1002122B* | 24000 |  |  | 17.5 | 9 | 23200 |  |  | 16300 | 70.26% | 2.02 | Both | 500 | 2 | HRCU-A-CB (Split System: Heat Pump with Remote Outdoor Unit-Air-Source) | Yes
215678402 | Central Heat Pump | TEMPSTAR | T5H0V24*K*AAA* |  |  | EA*5X37M21A*+WALLCON | *80CSU0601716B* | 24200 |  |  | 17.5 | 9 | 23200 |  |  | 16300 | 70.26% | 2.02 | Both | 504.1667 | 2.0167 | HRCU-A-CB (Split System: Heat Pump with Remote Outdoor Unit-Air-Source) | Yes
215679678 | Central Heat Pump | COMFORTMAKER | C5H0V36*K*AAA* |  |  | EA*5X61M24A*+WALLCON | *97CTN0802120A* | 34800 |  |  | 18 | 9 | 34400 |  |  | 24800 | 72.09% | 1.92 | Both | 725 | 2.9 | HRCU-A-CB (Split System: Heat Pump with Remote Outdoor Unit-Air-Source) | Yes
215667819 | Central Heat Pump | TEMPSTAR | T5H0V24*K*AAA* |  |  | EA*5X37M21A*+WALLCON | *80CSU0401712A* | 24000 |  |  | 18 | 9 | 23200 |  |  | 16300 | 70.26% | 2.02 | Both | 500 | 2 | HRCU-A-CB (Split System: Heat Pump with Remote Outdoor Unit-Air-Source) | Yes
215933187 | Central Heat Pump | AIRQUEST | H5H3V36*K*AAA* |  |  | ESH5X36M12A*+WALLCON | *97CMN0801714B* | 33000 |  |  | 18.5 | 9 | 35600 |  |  | 27200 | 76.4% | 1.92 | Both | 687.5 | 2.75 | HRCU-A-CB (Split System: Heat Pump with Remote Outdoor Unit-Air-Source) | Yes
215669316 | Central Heat Pump | ARCOAIRE | H5H0V36*K*AAA* |  |  | EA*5X60M24A*+WALLCON | *80CTL0902120B* | 34400 |  |  | 18.5 | 9 | 34200 |  |  | 24600 | 71.93% | 1.92 | Both | 716.6667 | 2.8667 | HRCU-A-CB (Split System: Heat Pump with Remote Outdoor Unit-Air-Source) | Yes
215669656 | Central Heat Pump | ARCOAIRE | H5H0V36*K*AAA* |  |  | EA*5X61M24A*+WALLCON | *80CTL1352422B* | 35000 |  |  | 18.5 | 9 | 34400 |  |  | 24600 | 71.51% | 1.92 | Both | 729.1667 | 2.9167 | HRCU-A-CB (Split System: Heat Pump with Remote Outdoor Unit-Air-Source) | Yes
215669733 | Central Heat Pump | BRYANT HEATING AND COOLING SYSTEMS | 290VAN036**AA* |  |  | CAA**6124AM*+UI | 986TD66120C24*** | 35000 |  |  | 18.5 | 9 | 34400 |  |  | 24800 | 72.09% | 1.92 | Both | 729.1667 | 2.9167 | HRCU-A-CB (Split System: Heat Pump with Remote Outdoor Unit-Air-Source) | Yes
215932004 | Central Heat Pump | CARRIER | 27VNA336A*030* |  |  | CAA**3017AM*+UI | 59MN7C060C17**14 | 31800 |  |  | 18.5 | 9 | 34600 |  |  | 26600 | 76.88% | 1.9 | Both | 662.5 | 2.65 | HRCU-A-CB (Split System: Heat Pump with Remote Outdoor Unit-Air-Source) | Yes
215679578 | Central Heat Pump | COMFORTMAKER | C5H0V36*K*AAA* |  |  | EA*5X60M24A*+WALLCON | *97CTN1002122A* | 34400 |  |  | 18.5 | 9 | 34200 |  |  | 24800 | 72.51% | 1.9 | Both | 716.6667 | 2.8667 | HRCU-A-CB (Split System: Heat Pump with Remote Outdoor Unit-Air-Source) | Yes
215669657 | Central Heat Pump | COMFORTMAKER | C5H0V36*K*AAA* |  |  | EA*5X61M24A*+WALLCON | *80CTL1352422B* | 35000 |  |  | 18.5 | 9 | 34400 |  |  | 24600 | 71.51% | 1.92 | Both | 729.1667 | 2.9167 | HRCU-A-CB (Split System: Heat Pump with Remote Outdoor Unit-Air-Source) | Yes
215933060 | Central Heat Pump | DAY & NIGHT | C5H3V36*K*AAA* |  |  | ESH5X36M12A*+WALLCON | *80CTL0451712B* | 32800 |  |  | 18.5 | 9 | 35800 |  |  | 27600 | 77.09% | 1.88 | Both | 683.3333 | 2.7333 | HRCU-A-CB (Split System: Heat Pump with Remote Outdoor Unit-Air-Source) | Yes
215933396 | Central Heat Pump | HEIL | H5H3V36*K*AAA* |  |  | ESH5X42M12A*+WALLCON | *97CMN0601714B* | 33200 |  |  | 18.5 | 9 | 34200 |  |  | 26200 | 76.61% | 1.94 | Both | 691.6667 | 2.7667 | HRCU-A-CB (Split System: Heat Pump with Remote Outdoor Unit-Air-Source) | Yes
215669734 | Central Heat Pump | HEIL | H5H0V36*K*AAA* |  |  | EA*5X61M24A*+WALLCON | *96CTN1202422B* | 35000 |  |  | 18.5 | 9 | 34400 |  |  | 24800 | 72.09% | 1.92 | Both | 729.1667 | 2.9167 | HRCU-A-CB (Split System: Heat Pump with Remote Outdoor Unit-Air-Source) | Yes
215679590 | Central Heat Pump | KEEPRITE | C5H0V36*K*AAA* |  |  | EA*5X60M24A*+WALLCON | *97CTN1202422A* | 34400 |  |  | 18.5 | 9 | 34200 |  |  | 24800 | 72.51% | 1.9 | Both | 716.6667 | 2.8667 | HRCU-A-CB (Split System: Heat Pump with Remote Outdoor Unit-Air-Source) | Yes
215679700 | Central Heat Pump | KEEPRITE | C5H0V36*K*AAA* |  |  | EA*5X61M24A*+WALLCON | *97CTN1202422A* | 35000 |  |  | 18.5 | 9 | 34400 |  |  | 24800 | 72.09% | 1.92 | Both | 729.1667 | 2.9167 | HRCU-A-CB (Split System: Heat Pump with Remote Outdoor Unit-Air-Source) | Yes
215679690 | Central Heat Pump | KEEPRITE | C5H0V36*K*AAA* |  |  | EA*5X61M24A*+WALLCON | *97CTN1002122A* | 35000 |  |  | 18.5 | 9 | 34400 |  |  | 24800 | 72.09% | 1.92 | Both | 729.1667 | 2.9167 | HRCU-A-CB (Split System: Heat Pump with Remote Outdoor Unit-Air-Source) | Yes
215933173 | Central Heat Pump | TEMPSTAR | T5H3V36*K*AAA* |  |  | ESH5X36M12A*+WALLCON | *97CMN0601714B* | 33000 |  |  | 18.5 | 9 | 34400 |  |  | 26200 | 76.16% | 1.92 | Both | 687.5 | 2.75 | HRCU-A-CB (Split System: Heat Pump with Remote Outdoor Unit-Air-Source) | Yes
215669581 | Central Heat Pump | TEMPSTAR | T5H0V36*K*AAA* |  |  | EA*5X61M21A*+WALLCON | *97CMN1002122B* | 34800 |  |  | 18.5 | 9 | 34400 |  |  | 24800 | 72.09% | 1.92 | Both | 725 | 2.9 | HRCU-A-CB (Split System: Heat Pump with Remote Outdoor Unit-Air-Source) | Yes
215669501 | Central Heat Pump | TEMPSTAR | T5H0V36*K*AAA* |  |  | EA*5X61M21A*+WALLCON | *80CTL1102120B* | 35000 |  |  | 18.5 | 9 | 34400 |  |  | 24800 | 72.09% | 1.92 | Both | 729.1667 | 2.9167 | HRCU-A-CB (Split System: Heat Pump with Remote Outdoor Unit-Air-Source) | Yes
215939682 | Central Heat Pump | KENMORE | (C,H,T)5H3V36*K*AAA* |  |  | EA*5X42M21A*+WALLCON | *97CTN0601716A* | 32400 |  |  | 19 | 9 | 35600 |  |  | 27400 | 76.97% | 1.88 | Both | 675 | 2.7 | HRCU-A-CB (Split System: Heat Pump with Remote Outdoor Unit-Air-Source) | Yes
215934427 | Central Heat Pump | AIRQUEST | H5H3V48*K*AAA* |  |  | ESH5X48M12A*+WALLCON | *80CSU1002120A* | 44000 |  |  | 20 | 9 | 48500 |  |  | 36600 | 75.46% | 1.8 | Both | 916.6667 | 3.6667 | HRCU-A-CB (Split System: Heat Pump with Remote Outdoor Unit-Air-Source) | Yes
215934527 | Central Heat Pump | AIRQUEST | H5H3V48*K*AAA* |  |  | ESH5X48M12A*+WALLCON | *96CTN1002122B* | 44000 |  |  | 20 | 9 | 48500 |  |  | 36400 | 75.05% | 1.82 | Both | 916.6667 | 3.6667 | HRCU-A-CB (Split System: Heat Pump with Remote Outdoor Unit-Air-Source) | Yes
215934484 | Central Heat Pump | CARRIER | 27VNA348A*030* |  |  | CSAH*4812AM*+UI | 59MN7C080C21**20 | 44000 |  |  | 20 | 9 | 48500 |  |  | 36600 | 75.46% | 1.8 | Both | 916.6667 | 3.6667 | HRCU-A-CB (Split System: Heat Pump with Remote Outdoor Unit-Air-Source) | Yes
215941136 | Central Heat Pump | HEIL | H5H3V48*K*AAA* |  |  | ESH5X48M12A*+WALLCON | *96CTN0802120B* | 44000 |  |  | 20 | 9 | 48500 |  |  | 36600 | 75.46% | 1.8 | Both | 916.6667 | 3.6667 | HRCU-A-CB (Split System: Heat Pump with Remote Outdoor Unit-Air-Source) | Yes
214720033 | Central Heat Pump | FRASER-JOHNSTON | HH860E2S11 |  |  | CTU60C5XGS1+TXV | TM9V080C16MP12 | 43500 |  |  | 17 | 9 | 44000 |  |  | 33600 | 76.36% | 2 | Both | 906.25 | 3.625 | HRCU-A-CB (Split System: Heat Pump with Remote Outdoor Unit-Air-Source) | Yes
214397507 | Central Heat Pump | LUXAIRE | HH860E2S11 |  |  | CTF60C5CGS1 | LP9C080C16MP13 | 43500 |  |  | 17 | 9 | 44000 |  |  | 33600 | 76.36% | 2 | Both | 906.25 | 3.625 | HRCU-A-CB (Split System: Heat Pump with Remote Outdoor Unit-Air-Source) | Yes
214719746 | Central Heat Pump | YORK | HH860E2S11 |  |  | CTU60C5XGS1+TXV | TP9C080C16MP13 | 43500 |  |  | 17 | 9 | 44000 |  |  | 33600 | 76.36% | 2 | Both | 906.25 | 3.625 | HRCU-A-CB (Split System: Heat Pump with Remote Outdoor Unit-Air-Source) | Yes
214719744 | Central Heat Pump | YORK | HH860E2S11 |  |  | CTU60C5XGS1+TXV | TM9V080C16MP12 | 43500 |  |  | 17 | 9 | 44000 |  |  | 33600 | 76.36% | 2 | Both | 906.25 | 3.625 | HRCU-A-CB (Split System: Heat Pump with Remote Outdoor Unit-Air-Source) | Yes
214719745 | Central Heat Pump | YORK | HH860E2S11 |  |  | CTU60C5XGS1+TXV | YP9C080C16MP13 | 43500 |  |  | 17 | 9 | 44000 |  |  | 33600 | 76.36% | 2 | Both | 906.25 | 3.625 | HRCU-A-CB (Split System: Heat Pump with Remote Outdoor Unit-Air-Source) | Yes
214720097 | Central Heat Pump | CHAMPION HEATING AND COOLING | HH836E2S11 |  |  | CTU48C5XFS1+TXV | TL8E080C16UH11 | 33200 |  |  | 18 | 9 | 31400 |  |  | 25400 | 80.89% | 2 | Both | 691.6667 | 2.7667 | HRCU-A-CB (Split System: Heat Pump with Remote Outdoor Unit-Air-Source) | Yes
214398714 | Central Heat Pump | CHAMPION HEATING AND COOLING | HH860E2S11 |  |  | CTF60C5CGS1 | TP9C100C20MP13 | 44000 |  |  | 18 | 9 | 45000 |  |  | 33800 | 75.11% | 2 | Both | 916.6667 | 3.6667 | HRCU-A-CB (Split System: Heat Pump with Remote Outdoor Unit-Air-Source) | Yes
214720053 | Central Heat Pump | COLEMAN | HH836E2S11 |  |  | CTU48C5XFS1+TXV | TM8V100C16MP12 | 33400 |  |  | 18 | 9 | 31600 |  |  | 25400 | 80.38% | 2 | Both | 695.8333 | 2.7833 | HRCU-A-CB (Split System: Heat Pump with Remote Outdoor Unit-Air-Source) | Yes
214396995 | Central Heat Pump | COLEMAN | HH836E2S11 |  |  | CTM48C5CFS1 | TL9E100C20UH11 | 34000 |  |  | 18 | 9 | 32000 |  |  | 25600 | 80% | 2 | Both | 708.3333 | 2.8333 | HRCU-A-CB (Split System: Heat Pump with Remote Outdoor Unit-Air-Source) | Yes
214397656 | Central Heat Pump | JOHNSON CONTROLS | HH836E2S11 |  |  | CTF48C5CFS1 | TP9C100C16MP13 | 33200 |  |  | 18 | 9 | 31200 |  |  | 25200 | 80.77% | 2 | Both | 691.6667 | 2.7667 | HRCU-A-CB (Split System: Heat Pump with Remote Outdoor Unit-Air-Source) | Yes
214396390 | Central Heat Pump | JOHNSON CONTROLS | HH836E2S11 |  |  | CTM36C5CDS1 | TM9Y100C16MP11 | 33200 |  |  | 18 | 9 | 31000 |  |  | 25200 | 81.29% | 2 | Both | 691.6667 | 2.7667 | HRCU-A-CB (Split System: Heat Pump with Remote Outdoor Unit-Air-Source) | Yes
214719954 | Central Heat Pump | JOHNSON CONTROLS | HH860E2S11 |  |  | CTU60C5XGS1+TXV | TM8V100C20MP12 | 44500 |  |  | 18 | 9 | 45000 |  |  | 33800 | 75.11% | 2 | Both | 927.0833 | 3.7083 | HRCU-A-CB (Split System: Heat Pump with Remote Outdoor Unit-Air-Source) | Yes
214719931 | Central Heat Pump | LUXAIRE | HH836E2S11 |  |  | CTU48C5XFS1+TXV | TM9V100C16MP12 | 33200 |  |  | 18 | 9 | 31200 |  |  | 25200 | 80.77% | 2 | Both | 691.6667 | 2.7667 | HRCU-A-CB (Split System: Heat Pump with Remote Outdoor Unit-Air-Source) | Yes
214396972 | Central Heat Pump | LUXAIRE | HH836E2S11 |  |  | CTF48C5CFS1 | TM8V080C16MP12 | 33400 |  |  | 18 | 9 | 31600 |  |  | 25400 | 80.38% | 2 | Both | 695.8333 | 2.7833 | HRCU-A-CB (Split System: Heat Pump with Remote Outdoor Unit-Air-Source) | Yes
214398262 | Central Heat Pump | LUXAIRE | HH860E2S11 |  |  | CTF60C5CGS1 | TM8V100C20MP12 | 44500 |  |  | 18 | 9 | 45000 |  |  | 33800 | 75.11% | 2 | Both | 927.0833 | 3.7083 | HRCU-A-CB (Split System: Heat Pump with Remote Outdoor Unit-Air-Source) | Yes
214719789 | Central Heat Pump | YORK | HH836E2S11 |  |  | CTU48C5XFS1+TXV | TP9C080C16MP13 | 33200 |  |  | 18 | 9 | 31600 |  |  | 25400 | 80.38% | 2 | Both | 691.6667 | 2.7667 | HRCU-A-CB (Split System: Heat Pump with Remote Outdoor Unit-Air-Source) | Yes
214719801 | Central Heat Pump | YORK | HH860E2S11 |  |  | CTU60C5XGS1+TXV | TMLV120C20MP12 | 44500 |  |  | 18 | 9 | 45000 |  |  | 33800 | 75.11% | 2 | Both | 927.0833 | 3.7083 | HRCU-A-CB (Split System: Heat Pump with Remote Outdoor Unit-Air-Source) | Yes
214719807 | Central Heat Pump | YORK | HH860E2S11 |  |  | CTU60C5XGS1+TXV | TM9E100C16MP12 | 44500 |  |  | 18 | 9 | 46000 |  |  | 34400 | 74.78% | 2 | Both | 927.0833 | 3.7083 | HRCU-A-CB (Split System: Heat Pump with Remote Outdoor Unit-Air-Source) | Yes
215933418 | Central Heat Pump | ARCOAIRE | H5H3V36*K*AAA* |  |  | ESH5X42M12A*+WALLCON | *97CMN0801714B* | 33400 |  |  | 18.5 | 9 | 35400 |  |  | 27000 | 76.27% | 1.92 | Both | 695.8333 | 2.7833 | HRCU-A-CB (Split System: Heat Pump with Remote Outdoor Unit-Air-Source) | Yes
215933405 | Central Heat Pump | BRYANT HEATING AND COOLING SYSTEMS | 293VAN036**AA* |  |  | CSAH*4212AM*+UI | 987MC60060C21*** | 33400 |  |  | 18.5 | 9 | 35200 |  |  | 27000 | 76.7% | 1.92 | Both | 695.8333 | 2.7833 | HRCU-A-CB (Split System: Heat Pump with Remote Outdoor Unit-Air-Source) | Yes
215933406 | Central Heat Pump | HEIL | H5H3V36*K*AAA* |  |  | ESH5X42M12A*+WALLCON | *97CMN0602120B* | 33400 |  |  | 18.5 | 9 | 35200 |  |  | 27000 | 76.7% | 1.92 | Both | 695.8333 | 2.7833 | HRCU-A-CB (Split System: Heat Pump with Remote Outdoor Unit-Air-Source) | Yes
215933087 | Central Heat Pump | AIRQUEST | H5H3V36*K*AAA* |  |  | ESH5X36M12A*+WALLCON | *80CTL0702120B* | 33200 |  |  | 19 | 9 | 35000 |  |  | 26800 | 76.57% | 1.92 | Both | 691.6667 | 2.7667 | HRCU-A-CB (Split System: Heat Pump with Remote Outdoor Unit-Air-Source) | Yes
215933857 | Central Heat Pump | AIRQUEST | H5H3V36*K*AAA* |  |  | ESH5X60M12A*+WALLCON | *97CMN0601714B* | 33800 |  |  | 19 | 9 | 33800 |  |  | 25800 | 76.33% | 1.96 | Both | 704.1667 | 2.8167 | HRCU-A-CB (Split System: Heat Pump with Remote Outdoor Unit-Air-Source) | Yes
215939748 | Central Heat Pump | ARCOAIRE | H5H3V36*K*AAA* |  |  | EA*5X48M21A*+WALLCON | *97CTN0601716A* | 33000 |  |  | 19 | 9 | 35400 |  |  | 27000 | 76.27% | 1.9 | Both | 687.5 | 2.75 | HRCU-A-CB (Split System: Heat Pump with Remote Outdoor Unit-Air-Source) | Yes
215933378 | Central Heat Pump | ARCOAIRE | H5H3V36*K*AAA* |  |  | ESH5X42M12A*+WALLCON | *95CSU0802120B* | 33600 |  |  | 19 | 9 | 34800 |  |  | 26600 | 76.44% | 1.92 | Both | 700 | 2.8 | HRCU-A-CB (Split System: Heat Pump with Remote Outdoor Unit-Air-Source) | Yes
215933305 | Central Heat Pump | BRYANT HEATING AND COOLING SYSTEMS | 293VAN036**AA* |  |  | CSAH*4212AM*+UI | 88*TB36070C14*** | 33400 |  |  | 19 | 9 | 35200 |  |  | 27000 | 76.7% | 1.92 | Both | 695.8333 | 2.7833 | HRCU-A-CB (Split System: Heat Pump with Remote Outdoor Unit-Air-Source) | Yes
215933694 | Central Heat Pump | CARRIER | 27VNA336A*030* |  |  | CSAH*4812AM*+UI | 59TN6C060C17**14 | 33400 |  |  | 19 | 9 | 34200 |  |  | 26000 | 76.02% | 1.94 | Both | 695.8333 | 2.7833 | HRCU-A-CB (Split System: Heat Pump with Remote Outdoor Unit-Air-Source) | Yes
214595057 | Central Heat Pump | CHAMPION HEATING AND COOLING | HH836E2S11 |  |  | CTM48C5CFS1 | Z8ES100C16SMPS1 | 34000 |  |  | 19 | 9 | 31600 |  |  | 25200 | 79.75% | 2 | Both | 708.3333 | 2.8333 | HRCU-A-CB (Split System: Heat Pump with Remote Outdoor Unit-Air-Source) | Yes
214720219 | Central Heat Pump | CHAMPION HEATING AND COOLING | HH836E2S11 |  |  | CTU48C5XFS1+TXV | Z8ES080C16SMPS1 | 34400 |  |  | 19 | 9 | 32200 |  |  | 25400 | 78.88% | 2 | Both | 716.6667 | 2.8667 | HRCU-A-CB (Split System: Heat Pump with Remote Outdoor Unit-Air-Source) | Yes
215853493 | Central Heat Pump | CHAMPION HEATING AND COOLING | HH860E2S11 |  |  | CTM60D5CJS1 | TM9V120D20MP12 | 53500 |  |  | 19 | 9 | 55500 |  |  | 40000 | 72.07% | 2 | Both | 1114.5833 | 4.4583 | HRCU-A-CB (Split System: Heat Pump with Remote Outdoor Unit-Air-Source) | Yes
214397323 | Central Heat Pump | COLEMAN | HH836E2S11 |  |  | CTF48C5CFS1 | TM9E100C16MP12 | 33400 |  |  | 19 | 9 | 31400 |  |  | 25400 | 80.89% | 2 | Both | 695.8333 | 2.7833 | HRCU-A-CB (Split System: Heat Pump with Remote Outdoor Unit-Air-Source) | Yes
214719925 | Central Heat Pump | COLEMAN | HH836E2S11 |  |  | CTU48C5XFS1+TXV | Z8ES080C20SMPS1 | 34200 |  |  | 19 | 9 | 32000 |  |  | 25400 | 79.38% | 2 | Both | 712.5 | 2.85 | HRCU-A-CB (Split System: Heat Pump with Remote Outdoor Unit-Air-Source) | Yes
215933649 | Central Heat Pump | COMFORTMAKER | C5H3V36*K*AAA* |  |  | ESH5X48M12A*+WALLCON | *97CMN0602120B* | 33600 |  |  | 19 | 9 | 35200 |  |  | 27000 | 76.7% | 1.92 | Both | 700 | 2.8 | HRCU-A-CB (Split System: Heat Pump with Remote Outdoor Unit-Air-Source) | Yes
215933339 | Central Heat Pump | COMFORTMAKER | C5H3V36*K*AAA* |  |  | ESH5X42M12A*+WALLCON | *80CTL0901716B* | 33600 |  |  | 19 | 9 | 34800 |  |  | 26600 | 76.44% | 1.92 | Both | 700 | 2.8 | HRCU-A-CB (Split System: Heat Pump with Remote Outdoor Unit-Air-Source) | Yes
215933040 | Central Heat Pump | DAY & NIGHT | C5H3V36*K*AAA* |  |  | ESH5X36M12A*+WALLCON | *80CSU0601716A* | 33200 |  |  | 19 | 9 | 34800 |  |  | 26800 | 77.01% | 1.92 | Both | 691.6667 | 2.7667 | HRCU-A-CB (Split System: Heat Pump with Remote Outdoor Unit-Air-Source) | Yes
215933880 | Central Heat Pump | DAY & NIGHT | C5H3V36*K*AAA* |  |  | ESH5X60M12A*+WALLCON | *97CMN0801714B* | 34000 |  |  | 19 | 9 | 34800 |  |  | 26400 | 75.86% | 1.94 | Both | 708.3333 | 2.8333 | HRCU-A-CB (Split System: Heat Pump with Remote Outdoor Unit-Air-Source) | Yes
214396554 | Central Heat Pump | FRASER-JOHNSTON | HH836E2S11 |  |  | CTM48C5CFS1 | TL8E080C16UH11 | 33800 |  |  | 19 | 9 | 32000 |  |  | 25600 | 80% | 2 | Both | 704.1667 | 2.8167 | HRCU-A-CB (Split System: Heat Pump with Remote Outdoor Unit-Air-Source) | Yes
214595071 | Central Heat Pump | FRASER-JOHNSTON | HH836E2S11 |  |  | CTM48C5CFS1 | Z8ES120C20SMPS1 | 34200 |  |  | 19 | 9 | 32000 |  |  | 25400 | 79.38% | 2 | Both | 712.5 | 2.85 | HRCU-A-CB (Split System: Heat Pump with Remote Outdoor Unit-Air-Source) | Yes
214421553 | Central Heat Pump | FRASER-JOHNSTON | HH860E2S11 |  |  | CTM60D5CJS1+JMET18DS2N1 |  | 53000 |  |  | 19 | 9 | 54000 |  |  | 39000 | 72.22% | 2 | Both | 1104.1667 | 4.4167 | HRCU-A-CB (Split System: Heat Pump with Remote Outdoor Unit-Air-Source) | Yes
215853482 | Central Heat Pump | FRASER-JOHNSTON | HH860E2S11 |  |  | CTM60D5CJS1 | TM9V120D20MP12 | 53500 |  |  | 19 | 9 | 55500 |  |  | 40000 | 72.07% | 2 | Both | 1114.5833 | 4.4583 | HRCU-A-CB (Split System: Heat Pump with Remote Outdoor Unit-Air-Source) | Yes
215933826 | Central Heat Pump | HEIL | H5H3V36*K*AAA* |  |  | ESH5X60M12A*+WALLCON | *95CSU0601716B* | 34000 |  |  | 19 | 9 | 34800 |  |  | 26400 | 75.86% | 1.92 | Both | 708.3333 | 2.8333 | HRCU-A-CB (Split System: Heat Pump with Remote Outdoor Unit-Air-Source) | Yes
214398460 | Central Heat Pump | JOHNSON CONTROLS | HH860E2S11 |  |  | JHE60D5CJ2SS1 |  | 53500 |  |  | 19 | 9 | 54000 |  |  | 39000 | 72.22% | 2 | Both | 1114.5833 | 4.4583 | HRCU-A-CB (Split System: Heat Pump with Remote Outdoor Unit-Air-Source) | Yes
215933482 | Central Heat Pump | KENMORE | (C,H,T)5H3V36*K*AAA* |  |  | ESH5X42M12A*+WALLCON | *96CTN0801714B* | 33400 |  |  | 19 | 9 | 35000 |  |  | 26800 | 76.57% | 1.9 | Both | 695.8333 | 2.7833 | HRCU-A-CB (Split System: Heat Pump with Remote Outdoor Unit-Air-Source) | Yes
214720140 | Central Heat Pump | LUXAIRE | HH836E2S11 |  |  | CTU48C5XFS1+TXV | Z8ES100C20SMPS1 | 34400 |  |  | 19 | 9 | 32000 |  |  | 25400 | 79.38% | 2 | Both | 716.6667 | 2.8667 | HRCU-A-CB (Split System: Heat Pump with Remote Outdoor Unit-Air-Source) | Yes
214421552 | Central Heat Pump | LUXAIRE | HH860E2S11 |  |  | CTM60D5CJS1+JMET18DS2N1 |  | 53000 |  |  | 19 | 9 | 54000 |  |  | 39000 | 72.22% | 2 | Both | 1104.1667 | 4.4167 | HRCU-A-CB (Split System: Heat Pump with Remote Outdoor Unit-Air-Source) | Yes
214395838 | Central Heat Pump | YORK | HH836E2S11 |  |  | CTM48C5CFS1 | Y81E080C16SMPS1 | 34400 |  |  | 19 | 9 | 32200 |  |  | 25400 | 78.88% | 2 | Both | 716.6667 | 2.8667 | HRCU-A-CB (Split System: Heat Pump with Remote Outdoor Unit-Air-Source) | Yes
214833516 | Central Heat Pump | YORK | HH860E2S11 |  |  | JSE60D5CJ2SS1 |  | 54500 |  |  | 19 | 9 | 56500 |  |  | 40000 | 70.8% | 2 | Both | 1135.4167 | 4.5417 | HRCU-A-CB (Split System: Heat Pump with Remote Outdoor Unit-Air-Source) | Yes
215933515 | Central Heat Pump | BRYANT HEATING AND COOLING SYSTEMS | 293VAN036**AA* |  |  | CSAH*4812AM*+UI | 83*CA48060C17*** | 33600 |  |  | 19.5 | 9 | 34800 |  |  | 26600 | 76.44% | 1.92 | Both | 700 | 2.8 | HRCU-A-CB (Split System: Heat Pump with Remote Outdoor Unit-Air-Source) | Yes
215934596 | Central Heat Pump | HEIL | H5H3V48*K*AAA* |  |  | ESH5X60M12A*+WALLCON | *97CMN0801714B* | 44000 |  |  | 19.5 | 9 | 49000 |  |  | 36400 | 74.29% | 1.84 | Both | 916.6667 | 3.6667 | HRCU-A-CB (Split System: Heat Pump with Remote Outdoor Unit-Air-Source) | Yes
215941155 | Central Heat Pump | BRYANT HEATING AND COOLING SYSTEMS | 293VAN048**AA* |  |  | CSAH*4812AM*+UI | 83*CB48060C17*** | 44000 |  |  | 20 | 9 | 48500 |  |  | 36600 | 75.46% | 1.8 | Both | 916.6667 | 3.6667 | HRCU-A-CB (Split System: Heat Pump with Remote Outdoor Unit-Air-Source) | Yes
215934079 | Central Heat Pump | COMFORTMAKER | C5H3V48*K*AAA* |  |  | EA*5X48M21A*+WALLCON | *96CTN0801714B* | 42500 |  |  | 20 | 9 | 48500 |  |  | 35200 | 72.58% | 2 | Both | 885.4167 | 3.5417 | HRCU-A-CB (Split System: Heat Pump with Remote Outdoor Unit-Air-Source) | Yes
215934076 | Central Heat Pump | HEIL | H5H3V48*K*AAA* |  |  | EA*5X48M21A*+WALLCON | *96CTN0801714B* | 42500 |  |  | 20 | 9 | 48500 |  |  | 35200 | 72.58% | 2 | Both | 885.4167 | 3.5417 | HRCU-A-CB (Split System: Heat Pump with Remote Outdoor Unit-Air-Source) | Yes
215934480 | Central Heat Pump | DAY & NIGHT | C5H3V48*K*AAA* |  |  | ESH5X48M12A*+WALLCON | *80CTL1352422B* | 44500 |  |  | 20.5 | 9 | 48500 |  |  | 36400 | 75.05% | 1.82 | Both | 927.0833 | 3.7083 | HRCU-A-CB (Split System: Heat Pump with Remote Outdoor Unit-Air-Source) | Yes
215939957 | Central Heat Pump | AIRQUEST | H5H3V36*K*AAA* |  |  | ESH5X36M12A*+WALLCON | *80CSU0601716B* | 33400 |  |  | 19 | 9 | 34800 |  |  | 26600 | 76.44% | 1.92 | Both | 695.8333 | 2.7833 | HRCU-A-CB (Split System: Heat Pump with Remote Outdoor Unit-Air-Source) | Yes
215933154 | Central Heat Pump | CARRIER | 27VNA336A*030* |  |  | CSAH*3612AM*+UI | 59CU5B100C21**22 | 33400 |  |  | 19 | 9 | 34800 |  |  | 26600 | 76.44% | 1.94 | Both | 695.8333 | 2.7833 | HRCU-A-CB (Split System: Heat Pump with Remote Outdoor Unit-Air-Source) | Yes
215933120 | Central Heat Pump | DAY & NIGHT | C5H3V36*K*AAA* |  |  | ESH5X36M12A*+WALLCON | *80CTL1102120B* | 33400 |  |  | 19 | 9 | 34800 |  |  | 26600 | 76.44% | 1.92 | Both | 695.8333 | 2.7833 | HRCU-A-CB (Split System: Heat Pump with Remote Outdoor Unit-Air-Source) | Yes
215933130 | Central Heat Pump | DAY & NIGHT | C5H3V36*K*AAA* |  |  | ESH5X36M12A*+WALLCON | *80CTL1352422B* | 33400 |  |  | 19 | 9 | 34800 |  |  | 26600 | 76.44% | 1.92 | Both | 695.8333 | 2.7833 | HRCU-A-CB (Split System: Heat Pump with Remote Outdoor Unit-Air-Source) | Yes
215933131 | Central Heat Pump | KEEPRITE | C5H3V36*K*AAA* |  |  | ESH5X36M12A*+WALLCON | *80CTL1352422B* | 33400 |  |  | 19 | 9 | 34800 |  |  | 26600 | 76.44% | 1.92 | Both | 695.8333 | 2.7833 | HRCU-A-CB (Split System: Heat Pump with Remote Outdoor Unit-Air-Source) | Yes
215933505 | Central Heat Pump | BRYANT HEATING AND COOLING SYSTEMS | 293VAN036**AA* |  |  | CSAH*4812AM*+UI | 83*CA36040C17*** | 33600 |  |  | 19.5 | 9 | 35000 |  |  | 26600 | 76% | 1.92 | Both | 700 | 2.8 | HRCU-A-CB (Split System: Heat Pump with Remote Outdoor Unit-Air-Source) | Yes
215933770 | Central Heat Pump | DAY & NIGHT | C5H3V36*K*AAA* |  |  | ESH5X60M12A*+WALLCON | *80CTL0701716B* | 34000 |  |  | 19.5 | 9 | 34600 |  |  | 26400 | 76.3% | 1.94 | Both | 708.3333 | 2.8333 | HRCU-A-CB (Split System: Heat Pump with Remote Outdoor Unit-Air-Source) | Yes
215933511 | Central Heat Pump | KEEPRITE | C5H3V36*K*AAA* |  |  | ESH5X48M12A*+WALLCON | *80CSU0401712A* | 33600 |  |  | 19.5 | 9 | 35000 |  |  | 26600 | 76% | 1.92 | Both | 700 | 2.8 | HRCU-A-CB (Split System: Heat Pump with Remote Outdoor Unit-Air-Source) | Yes
215933582 | Central Heat Pump | KENMORE | (C,H,T)5H3V36*K*AAA* |  |  | ESH5X48M12A*+WALLCON | *80CTL0901716B* | 33600 |  |  | 19.5 | 9 | 34800 |  |  | 26600 | 76.44% | 1.94 | Both | 700 | 2.8 | HRCU-A-CB (Split System: Heat Pump with Remote Outdoor Unit-Air-Source) | Yes
215933672 | Central Heat Pump | KENMORE | (C,H,T)5H3V36*K*AAA* |  |  | ESH5X48M12A*+WALLCON | *97CMN0802120B* | 33800 |  |  | 19.5 | 9 | 34800 |  |  | 26600 | 76.44% | 1.94 | Both | 704.1667 | 2.8167 | HRCU-A-CB (Split System: Heat Pump with Remote Outdoor Unit-Air-Source) | Yes
215933533 | Central Heat Pump | TEMPSTAR | T5H3V36*K*AAA* |  |  | ESH5X48M12A*+WALLCON | *80CSU1002120A* | 33600 |  |  | 19.5 | 9 | 34800 |  |  | 26600 | 76.44% | 1.94 | Both | 700 | 2.8 | HRCU-A-CB (Split System: Heat Pump with Remote Outdoor Unit-Air-Source) | Yes
215932748 | Central Heat Pump | ARCOAIRE | H5H3V36*K*AAA* |  |  | EA*5X61M21A*+WALLCON | *95CSU0601716B* | 34200 |  |  | 20 | 9 | 34800 |  |  | 26600 | 76.44% | 1.92 | Both | 712.5 | 2.85 | HRCU-A-CB (Split System: Heat Pump with Remote Outdoor Unit-Air-Source) | Yes
215939870 | Central Heat Pump | DAY & NIGHT | C5H3V36*K*AAA* |  |  | EA*5X61M21A*+WALLCON | *97CTN0801716A* | 34200 |  |  | 20 | 9 | 34800 |  |  | 26600 | 76.44% | 1.92 | Both | 712.5 | 2.85 | HRCU-A-CB (Split System: Heat Pump with Remote Outdoor Unit-Air-Source) | Yes
215934565 | Central Heat Pump | BRYANT HEATING AND COOLING SYSTEMS | 293VAN048**AA* |  |  | CSAH*6012AM*+UI | 88*TB48090C17*** | 44000 |  |  | 20.5 | 9 | 49000 |  |  | 35800 | 73.06% | 1.86 | Both | 916.6667 | 3.6667 | HRCU-A-CB (Split System: Heat Pump with Remote Outdoor Unit-Air-Source) | Yes
216046605 | Central Heat Pump | ELIOS | ESHEA36R2AN1 |  |  | GGHRA36R2AS1 |  | 36000 |  |  | 16.7 | 9.3 | 37000 |  |  | 29200 | 78.92% | 1.99 | Both | 750 | 3 | HRCU-A-CB (Split System: Heat Pump with Remote Outdoor Unit-Air-Source) | Yes
215934242 | Central Heat Pump | KENMORE | (C,H,T)5H3V48*K*AAA* |  |  | EA*5X61M21A*+WALLCON | *97CMN0602120B* | 44500 |  |  | 20.5 | 9.4 | 49000 |  |  | 37400 | 76.33% | 2 | Both | 927.0833 | 3.7083 | HRCU-A-CB (Split System: Heat Pump with Remote Outdoor Unit-Air-Source) | Yes
215931942 | Central Heat Pump | KENMORE | (C,H,T)5H3V36*K*AAA* |  |  | EA*5X24M17A*+WALLCON | *97CMN0601714B* | 31400 |  |  | 18.5 | 9.5 | 35000 |  |  | 27000 | 77.14% | 1.98 | Both | 654.1667 | 2.6167 | HRCU-A-CB (Split System: Heat Pump with Remote Outdoor Unit-Air-Source) | Yes
215932028 | Central Heat Pump | ARCOAIRE | H5H3V36*K*AAA* |  |  | EA*5X30M17A*+WALLCON | *96CTN0601714B* | 31800 |  |  | 19 | 9.5 | 34600 |  |  | 26600 | 76.88% | 2 | Both | 662.5 | 2.65 | HRCU-A-CB (Split System: Heat Pump with Remote Outdoor Unit-Air-Source) | Yes
215939635 | Central Heat Pump | BRYANT HEATING AND COOLING SYSTEMS | 293VAN036**AA* |  |  | CAA**3617AM*+UI | 987TA42080C17*** | 32000 |  |  | 19 | 9.5 | 35600 |  |  | 27400 | 76.97% | 1.98 | Both | 666.6667 | 2.6667 | HRCU-A-CB (Split System: Heat Pump with Remote Outdoor Unit-Air-Source) | Yes
215932024 | Central Heat Pump | CARRIER | 27VNA336A*030* |  |  | CAA**3017AM*+UI | 59TN6C060C17**14 | 31800 |  |  | 19 | 9.5 | 34600 |  |  | 26600 | 76.88% | 2 | Both | 662.5 | 2.65 | HRCU-A-CB (Split System: Heat Pump with Remote Outdoor Unit-Air-Source) | Yes
215932130 | Central Heat Pump | DAY & NIGHT | C5H3V36*K*AAA* |  |  | EA*5X36M17A*+WALLCON | *96CTN0801714B* | 32200 |  |  | 19 | 9.5 | 35400 |  |  | 27200 | 76.84% | 1.98 | Both | 670.8333 | 2.6833 | HRCU-A-CB (Split System: Heat Pump with Remote Outdoor Unit-Air-Source) | Yes
215932337 | Central Heat Pump | AIRQUEST | H5H3V36*K*AAA* |  |  | EA*5X42M21A*+WALLCON | *96CTN0601714B* | 32400 |  |  | 19.5 | 9.5 | 34200 |  |  | 26400 | 77.19% | 2.02 | Both | 675 | 2.7 | HRCU-A-CB (Split System: Heat Pump with Remote Outdoor Unit-Air-Source) | Yes
215934062 | Central Heat Pump | KENMORE | (C,H,T)5H3V48*K*AAA* |  |  | EA*5X48M21A*+WALLCON | *97CMN0801714B* | 42500 |  |  | 20 | 9.5 | 48500 |  |  | 36400 | 75.05% | 2 | Both | 885.4167 | 3.5417 | HRCU-A-CB (Split System: Heat Pump with Remote Outdoor Unit-Air-Source) | Yes
215940972 | Central Heat Pump | KENMORE | (C,H,T)5H3V48*K*AAA* |  |  | EA*5X48M21A*+WALLCON | *97CTN0801716A* | 43000 |  |  | 20 | 9.5 | 48500 |  |  | 37400 | 77.11% | 2 | Both | 895.8333 | 3.5833 | HRCU-A-CB (Split System: Heat Pump with Remote Outdoor Unit-Air-Source) | Yes
215934365 | Central Heat Pump | BRYANT HEATING AND COOLING SYSTEMS | 293VAN048**AA* |  |  | CAA**6124AM*+UI | 987MC60060C21*** | 44500 |  |  | 20.5 | 9.5 | 48500 |  |  | 37400 | 77.11% | 2 | Both | 927.0833 | 3.7083 | HRCU-A-CB (Split System: Heat Pump with Remote Outdoor Unit-Air-Source) | Yes
215934000 | Central Heat Pump | DAY & NIGHT | C5H3V48*K*AAA* |  |  | EA*5X48M21A*+WALLCON | *80CTL0702120B* | 43500 |  |  | 20.5 | 9.5 | 48000 |  |  | 36600 | 76.25% | 2 | Both | 906.25 | 3.625 | HRCU-A-CB (Split System: Heat Pump with Remote Outdoor Unit-Air-Source) | Yes
215933980 | Central Heat Pump | DAY & NIGHT | C5H3V48*K*AAA* |  |  | EA*5X48M21A*+WALLCON | *80CSU1002120A* | 43500 |  |  | 20.5 | 9.5 | 48000 |  |  | 36600 | 76.25% | 2 | Both | 906.25 | 3.625 | HRCU-A-CB (Split System: Heat Pump with Remote Outdoor Unit-Air-Source) | Yes
215933976 | Central Heat Pump | HEIL | H5H3V48*K*AAA* |  |  | EA*5X48M21A*+WALLCON | *80CSU1002120A* | 43500 |  |  | 20.5 | 9.5 | 48000 |  |  | 36600 | 76.25% | 2 | Both | 906.25 | 3.625 | HRCU-A-CB (Split System: Heat Pump with Remote Outdoor Unit-Air-Source) | Yes
215940989 | Central Heat Pump | COMFORTMAKER | C5H3V48*K*AAA* |  |  | EA*5X48M21A*+WALLCON | *97CTN1002122A* | 43500 |  |  | 21 | 9.5 | 48000 |  |  | 36400 | 75.83% | 2 | Both | 906.25 | 3.625 | HRCU-A-CB (Split System: Heat Pump with Remote Outdoor Unit-Air-Source) | Yes
215588458 | Central Heat Pump | BRYANT HEATING AND COOLING SYSTEMS | 291VAN054**AA* |  |  | CSAH*6012AM*+UI | 987TA42080C17*** | 48500 |  |  | 17.5 | 9.5 | 52000 |  |  | 51000 | 98.08% | 1.92 | Both | 1010.4167 | 4.0417 | HRCU-A-CB (Split System: Heat Pump with Remote Outdoor Unit-Air-Source) | Yes
215932294 | Central Heat Pump | CARRIER | 27VNA336A*030* |  |  | CAA**4221AM*+UI | 59MN7C060C21**20 | 32600 |  |  | 19 | 9.5 | 35200 |  |  | 27200 | 77.27% | 2 | Both | 679.1667 | 2.7167 | HRCU-A-CB (Split System: Heat Pump with Remote Outdoor Unit-Air-Source) | Yes
215931985 | Central Heat Pump | BRYANT HEATING AND COOLING SYSTEMS | 293VAN036**AA* |  |  | CAA**2517AM*+UI | 986TD42060C17*** | 33600 |  |  | 19.5 | 9.5 | 34400 |  |  | 26200 | 76.16% | 2.05 | Both | 700 | 2.8 | HRCU-A-CB (Split System: Heat Pump with Remote Outdoor Unit-Air-Source) | Yes
215932074 | Central Heat Pump | CARRIER | 27VNA336A*030* |  |  | CAA**3617AM*+UI | 58TN*B090C17**16 | 32200 |  |  | 19.5 | 9.5 | 35200 |  |  | 27000 | 76.7% | 2 | Both | 670.8333 | 2.6833 | HRCU-A-CB (Split System: Heat Pump with Remote Outdoor Unit-Air-Source) | Yes
215932504 | Central Heat Pump | CARRIER | 27VNA336A*030* |  |  | CAA**4821AM*+UI | 59TN6C060C17**14 | 33000 |  |  | 19.5 | 9.5 | 34000 |  |  | 26000 | 76.47% | 2.04 | Both | 687.5 | 2.75 | HRCU-A-CB (Split System: Heat Pump with Remote Outdoor Unit-Air-Source) | Yes
215932509 | Central Heat Pump | COMFORTMAKER | C5H3V36*K*AAA* |  |  | EA*5X48M21A*+WALLCON | *96CTN0601714B* | 33000 |  |  | 19.5 | 9.5 | 34000 |  |  | 26000 | 76.47% | 2.04 | Both | 687.5 | 2.75 | HRCU-A-CB (Split System: Heat Pump with Remote Outdoor Unit-Air-Source) | Yes
215932459 | Central Heat Pump | COMFORTMAKER | C5H3V36*K*AAA* |  |  | EA*5X48M21A*+WALLCON | *95CSU0601716B* | 33200 |  |  | 19.5 | 9.5 | 35000 |  |  | 26800 | 76.57% | 2.02 | Both | 691.6667 | 2.7667 | HRCU-A-CB (Split System: Heat Pump with Remote Outdoor Unit-Air-Source) | Yes
215932306 | Central Heat Pump | HEIL | H5H3V36*K*AAA* |  |  | EA*5X42M21A*+WALLCON | *97CMN0801714B* | 32400 |  |  | 19.5 | 9.5 | 35400 |  |  | 27200 | 76.84% | 2 | Both | 675 | 2.7 | HRCU-A-CB (Split System: Heat Pump with Remote Outdoor Unit-Air-Source) | Yes
215932456 | Central Heat Pump | HEIL | H5H3V36*K*AAA* |  |  | EA*5X48M21A*+WALLCON | *95CSU0601716B* | 33200 |  |  | 19.5 | 9.5 | 35000 |  |  | 26800 | 76.57% | 2.02 | Both | 691.6667 | 2.7667 | HRCU-A-CB (Split System: Heat Pump with Remote Outdoor Unit-Air-Source) | Yes
215932271 | Central Heat Pump | KEEPRITE | C5H3V36*K*AAA* |  |  | EA*5X42M21A*+WALLCON | *95CSU0601716B* | 32400 |  |  | 19.5 | 9.5 | 35400 |  |  | 27200 | 76.84% | 2 | Both | 675 | 2.7 | HRCU-A-CB (Split System: Heat Pump with Remote Outdoor Unit-Air-Source) | Yes
215932052 | Central Heat Pump | KENMORE | (C,H,T)5H3V36*K*AAA* |  |  | EA*5X36M17A*+WALLCON | *80CSU0601716A* | 32200 |  |  | 19.5 | 9.5 | 35000 |  |  | 27000 | 77.14% | 2 | Both | 670.8333 | 2.6833 | HRCU-A-CB (Split System: Heat Pump with Remote Outdoor Unit-Air-Source) | Yes
215932514 | Central Heat Pump | CARRIER | 27VNA336A*030* |  |  | CAA**4821AM*+UI | 59TN6C080C17**14 | 33200 |  |  | 20 | 9.5 | 34800 |  |  | 26600 | 76.44% | 2.02 | Both | 691.6667 | 2.7667 | HRCU-A-CB (Split System: Heat Pump with Remote Outdoor Unit-Air-Source) | Yes
215932250 | Central Heat Pump | DAY & NIGHT | C5H3V36*K*AAA* |  |  | EA*5X42M21A*+WALLCON | *80CTL0901716B* | 32600 |  |  | 20 | 9.5 | 35000 |  |  | 26800 | 76.57% | 2.02 | Both | 679.1667 | 2.7167 | HRCU-A-CB (Split System: Heat Pump with Remote Outdoor Unit-Air-Source) | Yes
215932251 | Central Heat Pump | KEEPRITE | C5H3V36*K*AAA* |  |  | EA*5X42M21A*+WALLCON | *80CTL0901716B* | 32600 |  |  | 20 | 9.5 | 35000 |  |  | 26800 | 76.57% | 2.02 | Both | 679.1667 | 2.7167 | HRCU-A-CB (Split System: Heat Pump with Remote Outdoor Unit-Air-Source) | Yes
215934209 | Central Heat Pump | COMFORTMAKER | C5H3V48*K*AAA* |  |  | EA*5X61M21A*+WALLCON | *95CSU0601716B* | 44500 |  |  | 20.5 | 9.5 | 49000 |  |  | 36600 | 74.69% | 2 | Both | 927.0833 | 3.7083 | HRCU-A-CB (Split System: Heat Pump with Remote Outdoor Unit-Air-Source) | Yes
215934019 | Central Heat Pump | COMFORTMAKER | C5H3V48*K*AAA* |  |  | EA*5X48M21A*+WALLCON | *80CTL1102120B* | 44000 |  |  | 21 | 9.5 | 48000 |  |  | 36400 | 75.83% | 1.92 | Both | 916.6667 | 3.6667 | HRCU-A-CB (Split System: Heat Pump with Remote Outdoor Unit-Air-Source) | Yes
215940950 | Central Heat Pump | DAY & NIGHT | C5H3V48*K*AAA* |  |  | EA*5X48M21A*+WALLCON | *80CSU0401712B* | 43500 |  |  | 21 | 9.5 | 48000 |  |  | 36400 | 75.83% | 1.92 | Both | 906.25 | 3.625 | HRCU-A-CB (Split System: Heat Pump with Remote Outdoor Unit-Air-Source) | Yes
215934090 | Central Heat Pump | DAY & NIGHT | C5H3V48*K*AAA* |  |  | EA*5X60M24A*+WALLCON | *80CSU1002120A* | 44500 |  |  | 21 | 9.5 | 48500 |  |  | 36400 | 75.05% | 2 | Both | 927.0833 | 3.7083 | HRCU-A-CB (Split System: Heat Pump with Remote Outdoor Unit-Air-Source) | Yes
215934220 | Central Heat Pump | DAY & NIGHT | C5H3V48*K*AAA* |  |  | EA*5X61M21A*+WALLCON | *95CSU0802120B* | 45000 |  |  | 21 | 9.5 | 48500 |  |  | 37000 | 76.29% | 2 | Both | 937.5 | 3.75 | HRCU-A-CB (Split System: Heat Pump with Remote Outdoor Unit-Air-Source) | Yes
215934271 | Central Heat Pump | KEEPRITE | C5H3V48*K*AAA* |  |  | EA*5X61M21A*+WALLCON | *97CMN1002122B* | 45500 |  |  | 21 | 9.5 | 48500 |  |  | 36800 | 75.88% | 2 | Both | 947.9167 | 3.7917 | HRCU-A-CB (Split System: Heat Pump with Remote Outdoor Unit-Air-Source) | Yes
215934133 | Central Heat Pump | TEMPSTAR | T5H3V48*K*AAA* |  |  | EA*5X60M24A*+WALLCON | *95CSU0802120B* | 44500 |  |  | 21 | 9.5 | 48500 |  |  | 36600 | 75.46% | 2 | Both | 927.0833 | 3.7083 | HRCU-A-CB (Split System: Heat Pump with Remote Outdoor Unit-Air-Source) | Yes
215670622 | Central Heat Pump | DAY & NIGHT | C5H0V36*K*AAA* |  |  | FCMA5B60L0D*+WALLCON |  | 35400 |  |  | 19.5 | 9.5 | 34000 |  |  | 24400 | 71.76% | 2.04 | Both | 737.5 | 2.95 | HRCU-A-CB (Split System: Heat Pump with Remote Outdoor Unit-Air-Source) | Yes
215932414 | Central Heat Pump | CARRIER | 27VNA336A*030* |  |  | CAA**4821AM*+UI | 58TN*B070C21**20 | 33400 |  |  | 20 | 9.5 | 34600 |  |  | 26400 | 76.3% | 2.04 | Both | 695.8333 | 2.7833 | HRCU-A-CB (Split System: Heat Pump with Remote Outdoor Unit-Air-Source) | Yes
215932360 | Central Heat Pump | DAY & NIGHT | C5H3V36*K*AAA* |  |  | EA*5X42M21A*+WALLCON | *96CTN1002122B* | 32800 |  |  | 20 | 9.5 | 34800 |  |  | 26600 | 76.44% | 2 | Both | 683.3333 | 2.7333 | HRCU-A-CB (Split System: Heat Pump with Remote Outdoor Unit-Air-Source) | Yes
215932331 | Central Heat Pump | KEEPRITE | C5H3V36*K*AAA* |  |  | EA*5X42M21A*+WALLCON | *97CMN1002122B* | 32800 |  |  | 20 | 9.5 | 34800 |  |  | 26600 | 76.44% | 2 | Both | 683.3333 | 2.7333 | HRCU-A-CB (Split System: Heat Pump with Remote Outdoor Unit-Air-Source) | Yes
215932503 | Central Heat Pump | TEMPSTAR | T5H3V36*K*AAA* |  |  | EA*5X48M21A*+WALLCON | *97CMN0802120B* | 33400 |  |  | 20 | 9.5 | 34600 |  |  | 26400 | 76.3% | 2.02 | Both | 695.8333 | 2.7833 | HRCU-A-CB (Split System: Heat Pump with Remote Outdoor Unit-Air-Source) | Yes
215932403 | Central Heat Pump | TEMPSTAR | T5H3V36*K*AAA* |  |  | EA*5X48M21A*+WALLCON | *80CSU1002120A* | 33400 |  |  | 20 | 9.5 | 34600 |  |  | 26400 | 76.3% | 2.04 | Both | 695.8333 | 2.7833 | HRCU-A-CB (Split System: Heat Pump with Remote Outdoor Unit-Air-Source) | Yes
215932389 | Central Heat Pump | COMFORTMAKER | C5H3V36*K*AAA* |  |  | EA*5X48M21A*+WALLCON | *80CSU0401712A* | 33400 |  |  | 20.5 | 9.5 | 34600 |  |  | 26400 | 76.3% | 2.04 | Both | 695.8333 | 2.7833 | HRCU-A-CB (Split System: Heat Pump with Remote Outdoor Unit-Air-Source) | Yes
215941055 | Central Heat Pump | BRYANT HEATING AND COOLING SYSTEMS | 293VAN048**AA* |  |  | CAA**6121AM*+UI | 83*CB48060C17*** | 45000 |  |  | 21 | 9.5 | 48500 |  |  | 37000 | 76.29% | 2 | Both | 937.5 | 3.75 | HRCU-A-CB (Split System: Heat Pump with Remote Outdoor Unit-Air-Source) | Yes
215934228 | Central Heat Pump | ARCOAIRE | H5H3V48*K*AAA* |  |  | EA*5X61M21A*+WALLCON | *95CSU1002122B* | 45500 |  |  | 21.5 | 9.5 | 48500 |  |  | 36600 | 75.46% | 2 | Both | 947.9167 | 3.7917 | HRCU-A-CB (Split System: Heat Pump with Remote Outdoor Unit-Air-Source) | Yes
215934185 | Central Heat Pump | BRYANT HEATING AND COOLING SYSTEMS | 293VAN048**AA* |  |  | CAA**6121AM*+UI | 88*TB60090C21*** | 45500 |  |  | 21.5 | 9.5 | 48500 |  |  | 36600 | 75.46% | 2 | Both | 947.9167 | 3.7917 | HRCU-A-CB (Split System: Heat Pump with Remote Outdoor Unit-Air-Source) | Yes
215934189 | Central Heat Pump | COMFORTMAKER | C5H3V48*K*AAA* |  |  | EA*5X61M21A*+WALLCON | *80CTL0902120B* | 45500 |  |  | 21.5 | 9.5 | 48500 |  |  | 36600 | 75.46% | 2 | Both | 947.9167 | 3.7917 | HRCU-A-CB (Split System: Heat Pump with Remote Outdoor Unit-Air-Source) | Yes
215934190 | Central Heat Pump | DAY & NIGHT | C5H3V48*K*AAA* |  |  | EA*5X61M21A*+WALLCON | *80CTL0902120B* | 45500 |  |  | 21.5 | 9.5 | 48500 |  |  | 36600 | 75.46% | 2 | Both | 947.9167 | 3.7917 | HRCU-A-CB (Split System: Heat Pump with Remote Outdoor Unit-Air-Source) | Yes
216032222 | Central Heat Pump | 1HVAC | ACIQ-24-EHPD |  |  | ACIQ-24-AHD |  | 24000 |  |  | 18.1 | 9.7 | 26000 |  |  | 21600 | 83.08% | 1.87 | Both | 500 | 2 | HRCU-A-CB (Split System: Heat Pump with Remote Outdoor Unit-Air-Source) | Yes
215588113 | Central Heat Pump | CARRIER | 27VNA154A*030* |  |  | CAA**6121AM*+UI | 58TN*B045C17**12 | 48500 |  |  | 18 | 10 | 52500 |  |  | 52000 | 99.05% | 2 | Both | 1010.4167 | 4.0417 | HRCU-A-CB (Split System: Heat Pump with Remote Outdoor Unit-Air-Source) | Yes
215588151 | Central Heat Pump | CARRIER | 27VNA154A*030* |  |  | CSAH*6012AM*+UI | 58CU*A080C21**20 | 50000 |  |  | 18.5 | 10 | 52000 |  |  | 53000 | 101.9% | 1.84 | Both | 1041.6667 | 4.1667 | HRCU-A-CB (Split System: Heat Pump with Remote Outdoor Unit-Air-Source) | Yes
215588421 | Central Heat Pump | CARRIER | 27VNA154A*030* |  |  | CAA**4821AM*+UI | 59TN7A080C17**16 | 47000 |  |  | 18 | 10.5 | 51500 |  |  | 51000 | 99.03% | 2 | Both | 979.1667 | 3.9167 | HRCU-A-CB (Split System: Heat Pump with Remote Outdoor Unit-Air-Source) | Yes
215588448 | Central Heat Pump | BRYANT HEATING AND COOLING SYSTEMS | 291VAN054**AA* |  |  | CSAH*6012AM*+UI | 986TD60080C21*** | 49500 |  |  | 18.5 | 10.5 | 52500 |  |  | 53500 | 101.9% | 1.9 | Both | 1031.25 | 4.125 | HRCU-A-CB (Split System: Heat Pump with Remote Outdoor Unit-Air-Source) | Yes
215588459 | Central Heat Pump | CARRIER | 27VNA154A*030* |  |  | CSAH*6012AM*+UI | 59TN7A080C21**20 | 49500 |  |  | 18.5 | 10.5 | 52500 |  |  | 53500 | 101.9% | 1.9 | Both | 1031.25 | 4.125 | HRCU-A-CB (Split System: Heat Pump with Remote Outdoor Unit-Air-Source) | Yes
215588187 | Central Heat Pump | CARRIER | 27VNA154A*030* |  |  | CSAH*6012AM*+UI | 59TN6C100C21**22 | 49500 |  |  | 18.5 | 10.5 | 52500 |  |  | 53500 | 101.9% | 1.92 | Both | 1031.25 | 4.125 | HRCU-A-CB (Split System: Heat Pump with Remote Outdoor Unit-Air-Source) | Yes
215588108 | Central Heat Pump | BRYANT HEATING AND COOLING SYSTEMS | 291VAN054**AA* |  |  | CAA**6024AM*+UI | 987MC66120C24*** | 49000 |  |  | 19 | 10.5 | 52500 |  |  | 53500 | 101.9% | 1.96 | Both | 1020.8333 | 4.0833 | HRCU-A-CB (Split System: Heat Pump with Remote Outdoor Unit-Air-Source) | Yes
215588431 | Central Heat Pump | CARRIER | 27VNA154A*030* |  |  | CAA**6024AM*+UI | 59TN7A100C21**22 | 49000 |  |  | 19 | 10.5 | 52500 |  |  | 53500 | 101.9% | 1.96 | Both | 1020.8333 | 4.0833 | HRCU-A-CB (Split System: Heat Pump with Remote Outdoor Unit-Air-Source) | Yes
215588089 | Central Heat Pump | CARRIER | 27VNA154A*030* |  |  | CAA**6024AM*+UI | 58CU*A100C21**20 | 49000 |  |  | 19 | 10.5 | 52500 |  |  | 53500 | 101.9% | 1.96 | Both | 1020.8333 | 4.0833 | HRCU-A-CB (Split System: Heat Pump with Remote Outdoor Unit-Air-Source) | Yes
215588564 | Central Heat Pump | CARRIER | 27VNA154A*030* |  |  | CAA**6121AM*+UI | 59CU5B080C21**20 | 50000 |  |  | 19 | 10.5 | 53000 |  |  | 53000 | 100% | 1.92 | Both | 1041.6667 | 4.1667 | HRCU-A-CB (Split System: Heat Pump with Remote Outdoor Unit-Air-Source) | Yes
215588123 | Central Heat Pump | CARRIER | 27VNA154A*030* |  |  | CAA**6121AM*+UI | 59MN7C080C21**20 | 50000 |  |  | 19 | 10.5 | 53000 |  |  | 53000 | 100% | 1.92 | Both | 1041.6667 | 4.1667 | HRCU-A-CB (Split System: Heat Pump with Remote Outdoor Unit-Air-Source) | Yes
215588096 | Central Heat Pump | BRYANT HEATING AND COOLING SYSTEMS | 291VAN054**AA* |  |  | CAA**6024AM*+UI | 88*TB60110C21*** | 49500 |  |  | 19.5 | 10.5 | 52500 |  |  | 53000 | 101% | 1.96 | Both | 1031.25 | 4.125 | HRCU-A-CB (Split System: Heat Pump with Remote Outdoor Unit-Air-Source) | Yes
215588129 | Central Heat Pump | CARRIER | 27VNA154A*030* |  |  | CAA**6124AM*+UI | 59MN7C060C21**20 | 49000 |  |  | 18.5 | 11 | 53500 |  |  | 53500 | 100% | 1.9 | Both | 1020.8333 | 4.0833 | HRCU-A-CB (Split System: Heat Pump with Remote Outdoor Unit-Air-Source) | Yes
215588084 | Central Heat Pump | BRYANT HEATING AND COOLING SYSTEMS | 291VAN054**AA* |  |  | CAA**4821AM*+UI | 987MC60080C21*** | 48000 |  |  | 18.5 | 12 | 52500 |  |  | 52000 | 99.05% | 2.02 | Both | 1000 | 4 | HRCU-A-CB (Split System: Heat Pump with Remote Outdoor Unit-Air-Source) | Yes
216051186 | Central Heat Pump | SURE | SP19AY24AJVC |  |  | TCFY2421HEAAM | S951V0403A17UH | 22800 |  |  | 21 | 8.5 | 22800 |  |  | 18700 | 82.02% | 1.8 | Both | 475 | 1.9 | HRCU-A-CB (Split System: Heat Pump with Remote Outdoor Unit-Air-Source) | No
216051086 | Central Heat Pump | RUUD | UP19AY36AJVC |  |  | RCFY3621MEAAM | U97MV0703A17DHS | 34200 |  |  | 20 | 10 | 34200 |  |  | 29600 | 86.55% | 2 | Both | 712.5 | 2.85 | HRCU-A-CB (Split System: Heat Pump with Remote Outdoor Unit-Air-Source) | No
216051020 | Central Heat Pump | RHEEM | RP19AY24AJVC |  |  | RCFY2421HEAAM | R98MV0855A21UP | 22800 |  |  | 21 | 10 | 22800 |  |  | 18400 | 80.7% | 1.8 | Both | 475 | 1.9 | HRCU-A-CB (Split System: Heat Pump with Remote Outdoor Unit-Air-Source) | No
215225108 | Central Heat Pump | BOSCH | BOVA-60RXB-M15S |  |  | BIVA-48RCB-M20X |  | 46000 |  |  | 17 | 8.5 | 47000 |  |  | 33600 | 71.49% | 1.87 | Both | 958.3333 | 3.8333 | HRCU-A-CB (Split System: Heat Pump with Remote Outdoor Unit-Air-Source) | Both
214395386 | Central Heat Pump | YORK | HH836E2S11 |  |  | JHC36C5CD2SS1 |  | 34000 |  |  | 19 | 9 | 32400 |  |  | 25200 | 77.78% | 2.1 | Both | 708.3333 | 2.8333 | HRCU-A-CB (Split System: Heat Pump with Remote Outdoor Unit-Air-Source) | Both
216013472 | Central Heat Pump | LENNOX | EL18KSLV-024-230** |  |  | CBK45UHVT-024-230-** |  | 24000 |  |  | 18 | 10 | 24000 |  |  | 23000 | 95.83% | 1.8 | Both | 500 | 2 | HRCU-A-CB (Split System: Heat Pump with Remote Outdoor Unit-Air-Source) | Both
215587918 | Central Heat Pump | BRYANT HEATING AND COOLING SYSTEMS | 291VAN054**AA* |  |  | FE5BNBD60L*+UI |  | 51500 |  |  | 21 | 10.5 | 51000 |  |  | 52000 | 102% | 2.1 | Both | 1072.9167 | 4.2917 | HRCU-A-CB (Split System: Heat Pump with Remote Outdoor Unit-Air-Source) | Both
216097090 | Central Heat Pump | Kerr | A-KHP24SA-1 |  |  | B-KHP24AA-1 |  | 23000 |  |  | 18.7 | 10 | 26000 |  |  | 23600 | 90.77% | 2.16 | Both | 479.1667 | 1.9167 | HRCU-A-CB (Split System: Heat Pump with Remote Outdoor Unit-Air-Source) | Yes
215711369 | Central Heat Pump | Panasonic | CU-HZ55YAHK6 |  |  | CS-HZ60YAHK6 |  | 54000 |  |  | 16 | 9 | 56000 |  |  | 52000 | 92.86% | 1.8 | Both | 1125 | 4.5 | HRCU-A-CB (Split System: Heat Pump with Remote Outdoor Unit-Air-Source) | Yes
215739591 | Central Heat Pump | RUSSELL | SP19AY24AJVC |  |  | SHMVY3621MEACA |  | 22800 |  |  | 19 | 8.5 | 22800 |  |  | 19500 | 85.53% | 1.9 | Both | 475 | 1.9 | HRCU-A-CB (Split System: Heat Pump with Remote Outdoor Unit-Air-Source) | No
215739592 | Central Heat Pump | RUUD | UP19AY24AJVC |  |  | RHMVY3621MEACA |  | 22800 |  |  | 19 | 8.5 | 22800 |  |  | 19500 | 85.53% | 1.9 | Both | 475 | 1.9 | HRCU-A-CB (Split System: Heat Pump with Remote Outdoor Unit-Air-Source) | No
206788916 | Central Heat Pump | CARRIER | 25VNA448A*031* |  |  | CAP**4824AL*+UI | 59MN7B120C24**22 | 43500 |  |  | 20.5 | 9.5 | 46500 |  |  | 36400 | 78.28% | 2.26 | Both | 906.25 | 3.625 | HRCU-A-CB (Split System: Heat Pump with Remote Outdoor Unit-Air-Source) | Both
206790619 | Central Heat Pump | BRYANT HEATING AND COOLING SYSTEMS | 284ANV048*0**B* |  |  | CAP**6024AL*+UI | 986TC66120C24*** | 44500 |  |  | 21.5 | 9.5 | 46000 |  |  | 36200 | 78.7% | 2.36 | Both | 927.0833 | 3.7083 | HRCU-A-CB (Split System: Heat Pump with Remote Outdoor Unit-Air-Source) | Both
206790639 | Central Heat Pump | BRYANT HEATING AND COOLING SYSTEMS | 284ANV048*0**B* |  |  | CAP**6124AL*+UI | 83*CA60100C21*** | 45500 |  |  | 21 | 9.5 | 46000 |  |  | 36400 | 79.13% | 2.34 | Both | 947.9167 | 3.7917 | HRCU-A-CB (Split System: Heat Pump with Remote Outdoor Unit-Air-Source) | Both
206790622 | Central Heat Pump | BRYANT HEATING AND COOLING SYSTEMS | 284ANV048*0**B* |  |  | CAP**6124AL*+UI | 986TC66120C24*** | 45500 |  |  | 21.5 | 9.5 | 46000 |  |  | 36200 | 78.7% | 2.38 | Both | 947.9167 | 3.7917 | HRCU-A-CB (Split System: Heat Pump with Remote Outdoor Unit-Air-Source) | Both
213885826 | Central Heat Pump | BOSCH | BOVA-36HDN1-M20G | ASPEN |  | AE(D,N,U)+CM24A34+TDR |  | 21600 |  |  | 19.5 | 8.8 | 23600 |  |  | 27000 | 114.4% | 2.42 | Both | 450 | 1.8 | HRCU-A-CB (Split System: Heat Pump with Remote Outdoor Unit-Air-Source) | N/A
213303552 | Central Heat Pump | CHAMPION HEATING AND COOLING | HMH72B341 | ASPEN |  | AE(D,N,U)+CM48E34+TDR |  | 30800 |  |  | 17.3 | 8.3 | 32200 |  |  | 28000 | 86.96% | 2.74 | Both | 641.6667 | 2.5667 | HRCU-A-CB (Split System: Heat Pump with Remote Outdoor Unit-Air-Source) | N/A
213613467 | Central Heat Pump | PAYNE HEATING AND COOLING | 38MURAQ24AA3* | ASPEN |  | L(E,G)M24A4 |  | 22000 |  |  | 15.3 | 9 | 25400 |  |  | 22600 | 88.98% | 2.89 | Both | 458.3333 | 1.8333 | HRCU-A-CB (Split System: Heat Pump with Remote Outdoor Unit-Air-Source) | N/A
211749853 | Central Heat Pump | RUNTRU | E4HL5060A1000A |  |  | E4AH5E60A1K30A |  | 54000 |  |  | 15.2 | 8.1 | 54000 |  |  | 38000 | 70.37% | 1.84 | Both | 1125 | 4.5 | HRCU-A-CB (Split System: Heat Pump with Remote Outdoor Unit-Air-Source) | N/A
212510770 | Central Heat Pump | AMERISTAR | E4HL5036A1000A |  |  | 4TXCB004DS3 | A951X060BU4SAB | 30000 |  |  | 15.2 | 8.1 | 25000 |  |  | 18000 | 72% | 1.75 | Both | 625 | 2.5 | HRCU-A-CB (Split System: Heat Pump with Remote Outdoor Unit-Air-Source) | N/A
212510799 | Central Heat Pump | RUNTRU | E4HL5036A1000A |  |  | 4TXCB006DS3 | A952V060BU4SAD | 30000 |  |  | 15.2 | 8.1 | 27000 |  |  | 19000 | 70.37% | 1.75 | Both | 625 | 2.5 | HRCU-A-CB (Split System: Heat Pump with Remote Outdoor Unit-Air-Source) | N/A
212510796 | Central Heat Pump | RUNTRU | E4HL5036A1000A |  |  | 4TXCB006DS3 | A801X080BM4SCA | 30000 |  |  | 15.2 | 8.1 | 27000 |  |  | 19000 | 70.37% | 1.75 | Both | 625 | 2.5 | HRCU-A-CB (Split System: Heat Pump with Remote Outdoor Unit-Air-Source) | N/A
214608313 | Central Heat Pump | TRANE | E4HL5036A1000A |  |  | 4TXCB006DS3 | A952V080BU4SAD | 30000 |  |  | 15.2 | 8.1 | 27000 |  |  | 19000 | 70.37% | 1.75 | Both | 625 | 2.5 | HRCU-A-CB (Split System: Heat Pump with Remote Outdoor Unit-Air-Source) | N/A
214608280 | Central Heat Pump | AMERICAN STANDARD | E4HL5024A1000A |  |  | 4TXCB003DS3 | A952V040BU3SAD | 24000 |  |  | 15.2 | 8.5 | 24000 |  |  | 21000 | 87.5% | 1.85 | Both | 500 | 2 | HRCU-A-CB (Split System: Heat Pump with Remote Outdoor Unit-Air-Source) | N/A
212510759 | Central Heat Pump | AMERISTAR | E4HL5018A1000A |  |  | 4TXCB003DS3 | A801X040BM2SCA | 20000 |  |  | 15.2 | 8.5 | 20000 |  |  | 18000 | 90% | 1.85 | Both | 416.6667 | 1.6667 | HRCU-A-CB (Split System: Heat Pump with Remote Outdoor Unit-Air-Source) | N/A
212394367 | Central Heat Pump | RUNTRU | E4HL5030A1000A |  |  | 4TXCB003DS3 |  | 24000 |  |  | 15.2 | 8.1 | 24000 |  |  | 19500 | 81.25% | 1.75 | Both | 500 | 2 | HRCU-A-C (Split System: Heat Pump with Remote Outdoor Unit with No Indoor Fan --Air Source) | N/A
210868915 | Central Heat Pump | FUJITSU | FOP1848MJAZCA |  |  | FCCA6021SZEA | FF75214LT80X | 44500 |  |  | 19 | 8.1 | 43500 |  |  | 45000 | 103.4% | 2 | Both | 927.0833 | 3.7083 | HRCU-A-CB (Split System: Heat Pump with Remote Outdoor Unit-Air-Source) | N/A
210798400 | Central Heat Pump | AMANA | ASZS601810A* |  |  | CA*EA1818*4A* | A*VS800805CUA* | 16600 |  |  | 17.5 | 8.5 | 17400 |  |  | 13000 | 74.71% | 2.1 | Both | 345.8333 | 1.3833 | HRCU-A-CB (Split System: Heat Pump with Remote Outdoor Unit-Air-Source) | N/A
210435113 | Central Heat Pump | DAIKIN | DZ6VSA1810A* |  |  | CA*EA1818*4A* | D*80SC0805CUA* | 16600 |  |  | 17.5 | 8.5 | 17400 |  |  | 13000 | 74.71% | 2.1 | Both | 345.8333 | 1.3833 | HRCU-A-CB (Split System: Heat Pump with Remote Outdoor Unit-Air-Source) | N/A
214389707 | Central Heat Pump | Liberty Heating & Air Conditioning | ASZS60241EA* |  |  | CA*EA2422*4A* | G*VS800805CUA* | 23000 |  |  | 17 | 8.6 | 23000 |  |  | 16100 | 70% | 2 | Both | 479.1667 | 1.9167 | HRCU-A-CB (Split System: Heat Pump with Remote Outdoor Unit-Air-Source) | N/A
215588592 | Central Heat Pump | TRANE | E4HL5018A1000A |  |  | A4AH5V24A1B3 |  | 18000 |  |  | 15.2 | 8.5 | 18000 |  |  | 16000 | 88.89% | 1.9 | Both | 375 | 1.5 | HRCU-A-CB (Split System: Heat Pump with Remote Outdoor Unit-Air-Source) | N/A
211397945 | Central Heat Pump | CHAMPION HEATING AND COOLING | HMH72B341 |  |  | XAHC48FXXN1+TXV | TM8V080B12MP12 | 32400 |  |  | 16 | 8.1 | 32000 |  |  | 23600 | 73.75% | 1.98 | Both | 675 | 2.7 | HRCU-A-CB (Split System: Heat Pump with Remote Outdoor Unit-Air-Source) | N/A
211397954 | Central Heat Pump | LUXAIRE | HMH72B341 |  |  | XAHC48FXXN1+TXV | TPLC080B12MP13 | 32400 |  |  | 16 | 8.1 | 32000 |  |  | 23600 | 73.75% | 1.98 | Both | 675 | 2.7 | HRCU-A-CB (Split System: Heat Pump with Remote Outdoor Unit-Air-Source) | N/A
213069168 | Central Heat Pump | ACIQ | DLCURAH30ABK |  |  | EA*4X36L21A* | *96VTN1002122A* | 29600 |  |  | 15.2 | 8.1 | 33800 |  |  | 27800 | 82.25% | 1.76 | Both | 616.6667 | 2.4667 | HRCU-A-CB (Split System: Heat Pump with Remote Outdoor Unit-Air-Source) | N/A
213073413 | Central Heat Pump | ACIQ | DLCURAH30ABK |  |  | EA*4X43L21A* | *96VTN1002122A* | 30600 |  |  | 15.2 | 8.1 | 33000 |  |  | 26000 | 78.79% | 1.84 | Both | 637.5 | 2.55 | HRCU-A-CB (Split System: Heat Pump with Remote Outdoor Unit-Air-Source) | N/A
211222771 | Central Heat Pump | AIRQUEST | DLCURAH30ABK |  |  | FVM4X36***L |  | 30400 |  |  | 15.2 | 8.1 | 34000 |  |  | 27400 | 80.59% | 1.78 | Both | 633.3333 | 2.5333 | HRCU-A-CB (Split System: Heat Pump with Remote Outdoor Unit-Air-Source) | N/A
211712572 | Central Heat Pump | BRYANT HEATING AND COOLING SYSTEMS | 38MURAQ30AB3* |  |  | CAP**4221AL* | 83*SA60080E21*** | 29800 |  |  | 15.2 | 8.1 | 33800 |  |  | 27200 | 80.47% | 1.78 | Both | 620.8333 | 2.4833 | HRCU-A-CB (Split System: Heat Pump with Remote Outdoor Unit-Air-Source) | N/A
211194297 | Central Heat Pump | CARRIER | 38MURAQ30AB3* |  |  | FX4DN(B,F)037L |  | 31000 |  |  | 15.2 | 8.1 | 33600 |  |  | 26400 | 78.57% | 1.82 | Both | 645.8333 | 2.5833 | HRCU-A-CB (Split System: Heat Pump with Remote Outdoor Unit-Air-Source) | N/A
211222129 | Central Heat Pump | COMFORTMAKER | DLCURAH30ABK |  |  | EA*4X36L21A* | *92ESN0801716A* | 29600 |  |  | 15.2 | 8.1 | 33800 |  |  | 27800 | 82.25% | 1.76 | Both | 616.6667 | 2.4667 | HRCU-A-CB (Split System: Heat Pump with Remote Outdoor Unit-Air-Source) | N/A
211712528 | Central Heat Pump | COMFORTMAKER | DLCURAH30ABK |  |  | EA*4X42L21A* | *92ESN0801716A* | 29600 |  |  | 15.2 | 8.1 | 33800 |  |  | 27400 | 81.07% | 1.78 | Both | 616.6667 | 2.4667 | HRCU-A-CB (Split System: Heat Pump with Remote Outdoor Unit-Air-Source) | N/A
211713042 | Central Heat Pump | COMFORTMAKER | DLCURAH30ABK |  |  | EA*4X43L21A* | *96VTN1002122A* | 30600 |  |  | 15.2 | 8.1 | 33000 |  |  | 26000 | 78.79% | 1.84 | Both | 637.5 | 2.55 | HRCU-A-CB (Split System: Heat Pump with Remote Outdoor Unit-Air-Source) | N/A
211712458 | Central Heat Pump | GRANDAIRE | WDLCURAH30ABK |  |  | WLA*424CA* | WFER070C048A* | 29600 |  |  | 15.2 | 8.1 | 33600 |  |  | 27400 | 81.55% | 1.78 | Both | 616.6667 | 2.4667 | HRCU-A-CB (Split System: Heat Pump with Remote Outdoor Unit-Air-Source) | N/A
211712457 | Central Heat Pump | GRANDAIRE | WDLCURAH30ABK |  |  | WLA*424CA* | WFEL070C048B* | 29600 |  |  | 15.2 | 8.1 | 33600 |  |  | 27400 | 81.55% | 1.78 | Both | 616.6667 | 2.4667 | HRCU-A-CB (Split System: Heat Pump with Remote Outdoor Unit-Air-Source) | N/A
211712905 | Central Heat Pump | GRANDAIRE | WDLCURAH30ABK |  |  | WLA*424DA* | WFAX080C060A* | 30600 |  |  | 15.2 | 8.1 | 34200 |  |  | 26800 | 78.36% | 1.82 | Both | 637.5 | 2.55 | HRCU-A-CB (Split System: Heat Pump with Remote Outdoor Unit-Air-Source) | N/A
211712247 | Central Heat Pump | HEIL | DLCURAH30ABK |  |  | EA*4X42L21A* | *96VTN1002122A* | 29600 |  |  | 15.2 | 8.1 | 33600 |  |  | 27400 | 81.55% | 1.78 | Both | 616.6667 | 2.4667 | HRCU-A-CB (Split System: Heat Pump with Remote Outdoor Unit-Air-Source) | N/A
211712530 | Central Heat Pump | HEIL | DLCURAH30ABK |  |  | EA*4X42L21A* | *92ESN0801716A* | 29600 |  |  | 15.2 | 8.1 | 33800 |  |  | 27400 | 81.07% | 1.78 | Both | 616.6667 | 2.4667 | HRCU-A-CB (Split System: Heat Pump with Remote Outdoor Unit-Air-Source) | N/A
211714359 | Central Heat Pump | KEEPRITE | DLCURAH30ABK |  |  | EN(A,D,W)4X42L21** | *96VTN1002122A* | 30000 |  |  | 15.2 | 8.1 | 34000 |  |  | 27200 | 80% | 1.8 | Both | 625 | 2.5 | HRCU-A-CB (Split System: Heat Pump with Remote Outdoor Unit-Air-Source) | N/A
211712250 | Central Heat Pump | TEMPSTAR | DLCURAH30ABK |  |  | EA*4X42L21A* | *96VTN1002122A* | 29600 |  |  | 15.2 | 8.1 | 33600 |  |  | 27400 | 81.55% | 1.78 | Both | 616.6667 | 2.4667 | HRCU-A-CB (Split System: Heat Pump with Remote Outdoor Unit-Air-Source) | N/A
211395019 | Central Heat Pump | CHAMPION HEATING AND COOLING | HMH72B341 |  |  | XAHD48FXXN1+TXV | TP9C080C16MP13 | 32600 |  |  | 16 | 8.1 | 31800 |  |  | 23200 | 72.96% | 2.02 | Both | 679.1667 | 2.7167 | HRCU-A-CB (Split System: Heat Pump with Remote Outdoor Unit-Air-Source) | N/A
211395024 | Central Heat Pump | COLEMAN | HMH72B341 |  |  | XAHD48FXXN1+TXV | CP9C080C16MP13 | 32600 |  |  | 16 | 8.1 | 31800 |  |  | 23200 | 72.96% | 2.02 | Both | 679.1667 | 2.7167 | HRCU-A-CB (Split System: Heat Pump with Remote Outdoor Unit-Air-Source) | N/A
211386179 | Central Heat Pump | COLEMAN | HMH72B341 |  |  | XAHD48FXXN1+TXV | TL9E080C16UH11 | 33200 |  |  | 16 | 8.1 | 32400 |  |  | 23600 | 72.84% | 2.04 | Both | 691.6667 | 2.7667 | HRCU-A-CB (Split System: Heat Pump with Remote Outdoor Unit-Air-Source) | N/A
211395476 | Central Heat Pump | FRASER-JOHNSTON | HMH72B341 |  |  | XAHC48FXXN1+TXV | TP9C080B12MP13 | 32800 |  |  | 16 | 8.1 | 32200 |  |  | 23600 | 73.29% | 2.02 | Both | 683.3333 | 2.7333 | HRCU-A-CB (Split System: Heat Pump with Remote Outdoor Unit-Air-Source) | N/A
211395757 | Central Heat Pump | LUXAIRE | HMH72B341 |  |  | XAHC48FXXN1+TXV | LP9C060B12MP13 | 32400 |  |  | 16 | 8.1 | 32000 |  |  | 23400 | 73.12% | 2 | Both | 675 | 2.7 | HRCU-A-CB (Split System: Heat Pump with Remote Outdoor Unit-Air-Source) | N/A
211379376 | Central Heat Pump | YORK | HMH72B341 |  |  | XAHC48FXXN1+TXV | TM9V060B12MP12 | 32400 |  |  | 16 | 8.1 | 32000 |  |  | 23400 | 73.12% | 2 | Both | 675 | 2.7 | HRCU-A-CB (Split System: Heat Pump with Remote Outdoor Unit-Air-Source) | N/A
211386302 | Central Heat Pump | CHAMPION HEATING AND COOLING | HMH72B341 |  |  | XAHC48FXXN1+TXV | TL9E060B12UH11 | 32400 |  |  | 16.5 | 8.1 | 32000 |  |  | 23600 | 73.75% | 2 | Both | 675 | 2.7 | HRCU-A-CB (Split System: Heat Pump with Remote Outdoor Unit-Air-Source) | N/A
211394126 | Central Heat Pump | CHAMPION HEATING AND COOLING | HMH72B341 |  |  | XAHC48FXXN1+TXV | TM9Y080B12MP11 | 32600 |  |  | 16.5 | 8.1 | 32400 |  |  | 23800 | 73.46% | 2 | Both | 679.1667 | 2.7167 | HRCU-A-CB (Split System: Heat Pump with Remote Outdoor Unit-Air-Source) | N/A
211388964 | Central Heat Pump | COLEMAN | HMH72B341 |  |  | XAHC30CXXN1+TXV | TM9E060B12MP12 | 32000 |  |  | 16.5 | 8.1 | 33000 |  |  | 23200 | 70.3% | 1.96 | Both | 666.6667 | 2.6667 | HRCU-A-CB (Split System: Heat Pump with Remote Outdoor Unit-Air-Source) | N/A
211389008 | Central Heat Pump | COLEMAN | HMH72B341 |  |  | XAHB30CXXN1+TXV | TM9E060B12MP12 | 32000 |  |  | 16.5 | 8.1 | 33000 |  |  | 23200 | 70.3% | 1.96 | Both | 666.6667 | 2.6667 | HRCU-A-CB (Split System: Heat Pump with Remote Outdoor Unit-Air-Source) | N/A
211387796 | Central Heat Pump | COLEMAN | HMH72B341 |  |  | XAHB30CXXN1+TXV | CP9C080B12MP13 | 32000 |  |  | 16.5 | 8.1 | 33400 |  |  | 23400 | 70.06% | 1.98 | Both | 666.6667 | 2.6667 | HRCU-A-CB (Split System: Heat Pump with Remote Outdoor Unit-Air-Source) | N/A
211385938 | Central Heat Pump | COLEMAN | HMH72B341 |  |  | XAHC48FBCN1 | TM8E080B12MP11 | 32800 |  |  | 16.5 | 8.1 | 32400 |  |  | 23800 | 73.46% | 2 | Both | 683.3333 | 2.7333 | HRCU-A-CB (Split System: Heat Pump with Remote Outdoor Unit-Air-Source) | N/A
211390586 | Central Heat Pump | FRASER-JOHNSTON | HMH72B341 |  |  | XAHB30CXXN1+TXV | TPLC080B12MP13 | 31600 |  |  | 16.5 | 8.1 | 32800 |  |  | 23000 | 70.12% | 1.96 | Both | 658.3333 | 2.6333 | HRCU-A-CB (Split System: Heat Pump with Remote Outdoor Unit-Air-Source) | N/A
211394249 | Central Heat Pump | FRASER-JOHNSTON | HMH72B341 |  |  | XAUC48FXXN1+TXV | TM9Y060B12MP11 | 33200 |  |  | 16.5 | 8.1 | 32600 |  |  | 24000 | 73.62% | 2.02 | Both | 691.6667 | 2.7667 | HRCU-A-CB (Split System: Heat Pump with Remote Outdoor Unit-Air-Source) | N/A
211387786 | Central Heat Pump | JOHNSON CONTROLS | HMH72B341 |  |  | XAHB30CXXN1+TXV | TM9V080B12MP12 | 32000 |  |  | 16.5 | 8.1 | 33400 |  |  | 23400 | 70.06% | 1.98 | Both | 666.6667 | 2.6667 | HRCU-A-CB (Split System: Heat Pump with Remote Outdoor Unit-Air-Source) | N/A
211385922 | Central Heat Pump | JOHNSON CONTROLS | HMH72B341 |  |  | XAHC48FXXN1+TXV | TM8E080B12MP11 | 32800 |  |  | 16.5 | 8.1 | 32400 |  |  | 23800 | 73.46% | 2 | Both | 683.3333 | 2.7333 | HRCU-A-CB (Split System: Heat Pump with Remote Outdoor Unit-Air-Source) | N/A
211388100 | Central Heat Pump | LUXAIRE | HMH72B341 |  |  | XAHC30CXXN1+TXV | TP9C060B12MP13 | 31800 |  |  | 16.5 | 8.1 | 33000 |  |  | 23200 | 70.3% | 1.96 | Both | 662.5 | 2.65 | HRCU-A-CB (Split System: Heat Pump with Remote Outdoor Unit-Air-Source) | N/A
211388967 | Central Heat Pump | LUXAIRE | HMH72B341 |  |  | XAHC30CXXN1+TXV | TM9E060B12MP12 | 32000 |  |  | 16.5 | 8.1 | 33000 |  |  | 23200 | 70.3% | 1.96 | Both | 666.6667 | 2.6667 | HRCU-A-CB (Split System: Heat Pump with Remote Outdoor Unit-Air-Source) | N/A
211396201 | Central Heat Pump | LUXAIRE | HMH72B341 |  |  | XAHC48FXXN1+TXV | TM9E080B12MP12 | 32600 |  |  | 16.5 | 8.1 | 31800 |  |  | 23400 | 73.58% | 2 | Both | 679.1667 | 2.7167 | HRCU-A-CB (Split System: Heat Pump with Remote Outdoor Unit-Air-Source) | N/A
211385927 | Central Heat Pump | LUXAIRE | HMH72B341 |  |  | XAHC48FXXN1+TXV | TMLE080B12MP11 | 32800 |  |  | 16.5 | 8.1 | 32400 |  |  | 23800 | 73.46% | 2 | Both | 683.3333 | 2.7333 | HRCU-A-CB (Split System: Heat Pump with Remote Outdoor Unit-Air-Source) | N/A
211378278 | Central Heat Pump | YORK | HMH72B341 |  |  | XAHB30CXXN1+TXV | TM8V080B12MP12 | 31600 |  |  | 16.5 | 8.1 | 32800 |  |  | 23000 | 70.12% | 1.96 | Both | 658.3333 | 2.6333 | HRCU-A-CB (Split System: Heat Pump with Remote Outdoor Unit-Air-Source) | N/A
211378284 | Central Heat Pump | YORK | HMH72B341 |  |  | XAHB30CXXN1+TXV | YPLC080B12MP13 | 31600 |  |  | 16.5 | 8.1 | 32800 |  |  | 23000 | 70.12% | 1.96 | Both | 658.3333 | 2.6333 | HRCU-A-CB (Split System: Heat Pump with Remote Outdoor Unit-Air-Source) | N/A
211377746 | Central Heat Pump | YORK | HMH72B341 |  |  | XAHB30CXXN1+TXV | YP9C060B12MP13 | 31600 |  |  | 16.5 | 8.1 | 32800 |  |  | 23000 | 70.12% | 1.96 | Both | 658.3333 | 2.6333 | HRCU-A-CB (Split System: Heat Pump with Remote Outdoor Unit-Air-Source) | N/A
211377599 | Central Heat Pump | YORK | HMH72B341 |  |  | XAHC30CXXN1+TXV | YP9C080B12MP13 | 32000 |  |  | 16.5 | 8.1 | 33000 |  |  | 23200 | 70.3% | 1.98 | Both | 666.6667 | 2.6667 | HRCU-A-CB (Split System: Heat Pump with Remote Outdoor Unit-Air-Source) | N/A
211379036 | Central Heat Pump | YORK | HMH72B341 |  |  | XAHC48FXXN1+TXV | TM9Y080B12MP11 | 32600 |  |  | 16.5 | 8.1 | 32400 |  |  | 23800 | 73.46% | 2 | Both | 679.1667 | 2.7167 | HRCU-A-CB (Split System: Heat Pump with Remote Outdoor Unit-Air-Source) | N/A
211380065 | Central Heat Pump | YORK | HMH72B341 |  |  | XAHC48FXXN1+TXV | TMLE080B12MP11 | 32800 |  |  | 16.5 | 8.1 | 32400 |  |  | 23800 | 73.46% | 2 | Both | 683.3333 | 2.7333 | HRCU-A-CB (Split System: Heat Pump with Remote Outdoor Unit-Air-Source) | N/A
211379415 | Central Heat Pump | YORK | HMH72B341 |  |  | XAUC48FXXN1+TXV | YP9C060B12MP13 | 33000 |  |  | 16.5 | 8.1 | 32400 |  |  | 24000 | 74.07% | 2.04 | Both | 687.5 | 2.75 | HRCU-A-CB (Split System: Heat Pump with Remote Outdoor Unit-Air-Source) | N/A
211387102 | Central Heat Pump | CHAMPION HEATING AND COOLING | HMH72B341 |  |  | XAHC30CXXN1+TXV | TM9Y060B12MP11 | 31800 |  |  | 17 | 8.1 | 33000 |  |  | 23200 | 70.3% | 1.96 | Both | 662.5 | 2.65 | HRCU-A-CB (Split System: Heat Pump with Remote Outdoor Unit-Air-Source) | N/A
211392196 | Central Heat Pump | CHAMPION HEATING AND COOLING | HMH72B341 |  |  | XAHC30CXXN1+TXV | TM8E080B12MP11 | 32200 |  |  | 17 | 8.1 | 33000 |  |  | 23200 | 70.3% | 1.98 | Both | 670.8333 | 2.6833 | HRCU-A-CB (Split System: Heat Pump with Remote Outdoor Unit-Air-Source) | N/A
211396807 | Central Heat Pump | CHAMPION HEATING AND COOLING | HMH72B341 |  |  | XAHC48FBCN1 | TM8Y100C16MP11 | 33600 |  |  | 17 | 8.1 | 32600 |  |  | 24000 | 73.62% | 2.04 | Both | 700 | 2.8 | HRCU-A-CB (Split System: Heat Pump with Remote Outdoor Unit-Air-Source) | N/A
211392278 | Central Heat Pump | COLEMAN | HMH72B341 |  |  | XAHB30CXXN1+TXV | TMLE080B12MP11 | 32000 |  |  | 17 | 8.1 | 32800 |  |  | 23400 | 71.34% | 1.98 | Both | 666.6667 | 2.6667 | HRCU-A-CB (Split System: Heat Pump with Remote Outdoor Unit-Air-Source) | N/A
211392193 | Central Heat Pump | COLEMAN | HMH72B341 |  |  | XAHC30CXXN1+TXV | TM8E080B12MP11 | 32200 |  |  | 17 | 8.1 | 33000 |  |  | 23200 | 70.3% | 1.98 | Both | 670.8333 | 2.6833 | HRCU-A-CB (Split System: Heat Pump with Remote Outdoor Unit-Air-Source) | N/A
211396730 | Central Heat Pump | COLEMAN | HMH72B341 |  |  | XAHD48FXXN1+TXV | TM8Y080C16MP11 | 33600 |  |  | 17 | 8.1 | 32600 |  |  | 24000 | 73.62% | 2.04 | Both | 700 | 2.8 | HRCU-A-CB (Split System: Heat Pump with Remote Outdoor Unit-Air-Source) | N/A
211396790 | Central Heat Pump | COLEMAN | HMH72B341 |  |  | XAHC48FXXN1+TXV | TM8Y080C16MP11 | 33600 |  |  | 17 | 8.1 | 32600 |  |  | 24000 | 73.62% | 2.04 | Both | 700 | 2.8 | HRCU-A-CB (Split System: Heat Pump with Remote Outdoor Unit-Air-Source) | N/A
211392205 | Central Heat Pump | FRASER-JOHNSTON | HMH72B341 |  |  | XAHC30CXXN1+TXV | TMLE080B12MP11 | 32200 |  |  | 17 | 8.1 | 33000 |  |  | 23200 | 70.3% | 1.98 | Both | 670.8333 | 2.6833 | HRCU-A-CB (Split System: Heat Pump with Remote Outdoor Unit-Air-Source) | N/A
211398641 | Central Heat Pump | FRASER-JOHNSTON | HMH72B341 |  |  | XAHC48FBCN1 | TMLE100B12MP11 | 32600 |  |  | 17 | 8.1 | 31800 |  |  | 23200 | 72.96% | 2.02 | Both | 679.1667 | 2.7167 | HRCU-A-CB (Split System: Heat Pump with Remote Outdoor Unit-Air-Source) | N/A
211392277 | Central Heat Pump | JOHNSON CONTROLS | HMH72B341 |  |  | XAHB30CXXN1+TXV | TM8E080B12MP11 | 32000 |  |  | 17 | 8.1 | 32800 |  |  | 23400 | 71.34% | 1.98 | Both | 666.6667 | 2.6667 | HRCU-A-CB (Split System: Heat Pump with Remote Outdoor Unit-Air-Source) | N/A
211393893 | Central Heat Pump | JOHNSON CONTROLS | HMH72B341 |  |  | XAHC48FXXN1+TXV | TM9Y100C16MP11 | 33200 |  |  | 17 | 8.1 | 32400 |  |  | 23600 | 72.84% | 2.02 | Both | 691.6667 | 2.7667 | HRCU-A-CB (Split System: Heat Pump with Remote Outdoor Unit-Air-Source) | N/A
211398631 | Central Heat Pump | LUXAIRE | HMH72B341 |  |  | XAHC48FBCN1 | TM8E100B12MP11 | 32600 |  |  | 17 | 8.1 | 31800 |  |  | 23200 | 72.96% | 2.02 | Both | 679.1667 | 2.7167 | HRCU-A-CB (Split System: Heat Pump with Remote Outdoor Unit-Air-Source) | N/A
211396793 | Central Heat Pump | LUXAIRE | HMH72B341 |  |  | XAHC48FXXN1+TXV | TM8Y080C16MP11 | 33600 |  |  | 17 | 8.1 | 32600 |  |  | 24000 | 73.62% | 2.04 | Both | 700 | 2.8 | HRCU-A-CB (Split System: Heat Pump with Remote Outdoor Unit-Air-Source) | N/A
211379454 | Central Heat Pump | YORK | HMH72B341 |  |  | XAFD48FXXN1+TXV | TM9E080C16MP12 | 34000 |  |  | 17 | 8.1 | 33400 |  |  | 24600 | 73.65% | 2.08 | Both | 708.3333 | 2.8333 | HRCU-A-CB (Split System: Heat Pump with Remote Outdoor Unit-Air-Source) | N/A
213069340 | Central Heat Pump | ACIQ | DLCURAH36ABK |  |  | EA*4X42L21A* | *96VSN0601714A* | 35000 |  |  | 15.2 | 8.1 | 38500 |  |  | 35200 | 91.43% | 1.86 | Both | 729.1667 | 2.9167 | HRCU-A-CB (Split System: Heat Pump with Remote Outdoor Unit-Air-Source) | N/A
211227297 | Central Heat Pump | AIRQUEST | DLCURAH36ABK |  |  | EA*4X42L21A* | *80ES(N,L)0701712A* | 35600 |  |  | 15.2 | 8.1 | 39500 |  |  | 35200 | 89.11% | 1.88 | Both | 741.6667 | 2.9667 | HRCU-A-CB (Split System: Heat Pump with Remote Outdoor Unit-Air-Source) | N/A
211225681 | Central Heat Pump | CARRIER | 38MURAQ36AB3* |  |  | CAP**3621AL* | 59SC2D100E21**22 | 36400 |  |  | 15.2 | 8.1 | 40000 |  |  | 35400 | 88.5% | 1.86 | Both | 758.3333 | 3.0333 | HRCU-A-CB (Split System: Heat Pump with Remote Outdoor Unit-Air-Source) | N/A
212383014 | Central Heat Pump | COMFORTMAKER | DLCURAH36ABK |  |  | EA*4X36L17A* | *92ESN0601412A* | 35400 |  |  | 15.2 | 8.1 | 39500 |  |  | 35400 | 89.62% | 1.82 | Both | 737.5 | 2.95 | HRCU-A-CB (Split System: Heat Pump with Remote Outdoor Unit-Air-Source) | N/A
211226340 | Central Heat Pump | COMFORTMAKER | DLCURAH36ABK |  |  | EA*4X36L21A* | *92ESN1002122A* | 36400 |  |  | 15.2 | 8.1 | 40000 |  |  | 35400 | 88.5% | 1.86 | Both | 758.3333 | 3.0333 | HRCU-A-CB (Split System: Heat Pump with Remote Outdoor Unit-Air-Source) | N/A
211227296 | Central Heat Pump | PAYNE HEATING AND COOLING | 38MURAQ36AB3* |  |  | CAP**4221AL* | PG80ES(A,L)A36070B** | 35600 |  |  | 15.2 | 8.1 | 39500 |  |  | 35200 | 89.11% | 1.88 | Both | 741.6667 | 2.9667 | HRCU-A-CB (Split System: Heat Pump with Remote Outdoor Unit-Air-Source) | N/A
211226580 | Central Heat Pump | PAYNE HEATING AND COOLING | 38MURAQ36AB3* |  |  | CAP**3717AL* | PG80VTLA36045A** | 36000 |  |  | 15.2 | 8.1 | 38500 |  |  | 35000 | 90.91% | 2.02 | Both | 750 | 3 | HRCU-A-CB (Split System: Heat Pump with Remote Outdoor Unit-Air-Source) | N/A
211226345 | Central Heat Pump | TEMPSTAR | DLCURAH36ABK |  |  | EA*4X36L21A* | *92ESN1002122A* | 36400 |  |  | 15.2 | 8.1 | 40000 |  |  | 35400 | 88.5% | 1.86 | Both | 758.3333 | 3.0333 | HRCU-A-CB (Split System: Heat Pump with Remote Outdoor Unit-Air-Source) | N/A
213069337 | Central Heat Pump | ACIQ | DLCURAH36ABK |  |  | EA*4X42L21A* | *95ESN0601714A* | 35000 |  |  | 15.5 | 8.1 | 38500 |  |  | 35000 | 90.91% | 1.86 | Both | 729.1667 | 2.9167 | HRCU-A-CB (Split System: Heat Pump with Remote Outdoor Unit-Air-Source) | N/A
213075246 | Central Heat Pump | ACIQ | DLCURAH36ABK |  |  | EA*4X36L17A* | *80ES(N,L)0901714A* | 35600 |  |  | 15.5 | 8.1 | 39500 |  |  | 35200 | 89.11% | 1.84 | Both | 741.6667 | 2.9667 | HRCU-A-CB (Split System: Heat Pump with Remote Outdoor Unit-Air-Source) | N/A
211227602 | Central Heat Pump | AIRQUEST | DLCURAH36ABK |  |  | EA*4X42L21A* | *96VSN0801716A* | 35200 |  |  | 15.5 | 8.1 | 38500 |  |  | 35000 | 90.91% | 1.86 | Both | 733.3333 | 2.9333 | HRCU-A-CB (Split System: Heat Pump with Remote Outdoor Unit-Air-Source) | N/A
211229076 | Central Heat Pump | AIRQUEST | DLCURAH36ABK |  |  | EA*4X48L21A* | *96VSN0601714A* | 35400 |  |  | 15.5 | 8.1 | 38500 |  |  | 34800 | 90.39% | 2.02 | Both | 737.5 | 2.95 | HRCU-A-CB (Split System: Heat Pump with Remote Outdoor Unit-Air-Source) | N/A
211227286 | Central Heat Pump | ARCOAIRE | DLCURAH36ABK |  |  | EA*4X42L21A* | *80ES(N,L)0451712A* | 35200 |  |  | 15.5 | 8.1 | 38500 |  |  | 35000 | 90.91% | 1.86 | Both | 733.3333 | 2.9333 | HRCU-A-CB (Split System: Heat Pump with Remote Outdoor Unit-Air-Source) | N/A
211226371 | Central Heat Pump | ARCOAIRE | DLCURAH36ABK |  |  | EA*4X36L21A* | *95ESN1002120A* | 35600 |  |  | 15.5 | 8.1 | 39500 |  |  | 35200 | 89.11% | 1.84 | Both | 741.6667 | 2.9667 | HRCU-A-CB (Split System: Heat Pump with Remote Outdoor Unit-Air-Source) | N/A
211225774 | Central Heat Pump | CARRIER | 38MURAQ36AB3* |  |  | CAP**4221AL* | 58S(B,C)*A045E17**12 | 35200 |  |  | 15.5 | 8.1 | 38500 |  |  | 35000 | 90.91% | 1.86 | Both | 733.3333 | 2.9333 | HRCU-A-CB (Split System: Heat Pump with Remote Outdoor Unit-Air-Source) | N/A
212383293 | Central Heat Pump | COMFORTMAKER | DLCURAH36ABK |  |  | EA*4X36L21A* | *80ES(N,L)0901714A* | 35600 |  |  | 15.5 | 8.1 | 39500 |  |  | 35200 | 89.11% | 1.84 | Both | 741.6667 | 2.9667 | HRCU-A-CB (Split System: Heat Pump with Remote Outdoor Unit-Air-Source) | N/A
211228741 | Central Heat Pump | COMFORTMAKER | DLCURAH36ABK |  |  | EA*4X48L21A* | *80ES(N,L)0451712A* | 35600 |  |  | 15.5 | 8.1 | 38500 |  |  | 34800 | 90.39% | 2.04 | Both | 741.6667 | 2.9667 | HRCU-A-CB (Split System: Heat Pump with Remote Outdoor Unit-Air-Source) | N/A
212383234 | Central Heat Pump | COMFORTMAKER | DLCURAH36ABK |  |  | EA*4X36L21A* | *95ESN0802120A* | 35800 |  |  | 15.5 | 8.1 | 39500 |  |  | 35400 | 89.62% | 1.84 | Both | 745.8333 | 2.9833 | HRCU-A-CB (Split System: Heat Pump with Remote Outdoor Unit-Air-Source) | N/A
212383002 | Central Heat Pump | DAY & NIGHT | DLCURAH36ABK |  |  | EA*4X36L17A* | *80ES(N,L)0901714A* | 35600 |  |  | 15.5 | 8.1 | 39500 |  |  | 35200 | 89.11% | 1.84 | Both | 741.6667 | 2.9667 | HRCU-A-CB (Split System: Heat Pump with Remote Outdoor Unit-Air-Source) | N/A
211227294 | Central Heat Pump | GRANDAIRE | WDLCURAH36ABK |  |  | WLA*424CA* | WFER045B036A* | 35200 |  |  | 15.5 | 8.1 | 38500 |  |  | 35000 | 90.91% | 1.86 | Both | 733.3333 | 2.9333 | HRCU-A-CB (Split System: Heat Pump with Remote Outdoor Unit-Air-Source) | N/A
211229019 | Central Heat Pump | HEIL | DLCURAH36ABK |  |  | EA*4X48L21A* | *95ESN0601714A* | 35400 |  |  | 15.5 | 8.1 | 38500 |  |  | 34800 | 90.39% | 2.02 | Both | 737.5 | 2.95 | HRCU-A-CB (Split System: Heat Pump with Remote Outdoor Unit-Air-Source) | N/A
211229080 | Central Heat Pump | HEIL | DLCURAH36ABK |  |  | EA*4X48L21A* | *96VSN0601714A* | 35400 |  |  | 15.5 | 8.1 | 38500 |  |  | 34800 | 90.39% | 2.02 | Both | 737.5 | 2.95 | HRCU-A-CB (Split System: Heat Pump with Remote Outdoor Unit-Air-Source) | N/A
211386691 | Central Heat Pump | JOHNSON CONTROLS | HMH72B341 |  |  | XAHC36DXXN1+TXV | TM9Y100C20MP11 | 34000 |  |  | 15.5 | 8.1 | 34000 |  |  | 24400 | 71.76% | 2.06 | Both | 708.3333 | 2.8333 | HRCU-A-CB (Split System: Heat Pump with Remote Outdoor Unit-Air-Source) | N/A
211227290 | Central Heat Pump | KEEPRITE | DLCURAH36ABK |  |  | EA*4X42L21A* | *80ES(N,L)0451712A* | 35200 |  |  | 15.5 | 8.1 | 38500 |  |  | 35000 | 90.91% | 1.86 | Both | 733.3333 | 2.9333 | HRCU-A-CB (Split System: Heat Pump with Remote Outdoor Unit-Air-Source) | N/A
211228827 | Central Heat Pump | KEEPRITE | DLCURAH36ABK |  |  | EA*4X48L21A* | *80VSL0451716A* | 35600 |  |  | 15.5 | 8.1 | 38500 |  |  | 34800 | 90.39% | 2.04 | Both | 741.6667 | 2.9667 | HRCU-A-CB (Split System: Heat Pump with Remote Outdoor Unit-Air-Source) | N/A
211227608 | Central Heat Pump | SMART COMFORT | DLCURAH36ABK |  |  | EA*4X42L21A* | *96VSN0801716A* | 35200 |  |  | 15.5 | 8.1 | 38500 |  |  | 35000 | 90.91% | 1.86 | Both | 733.3333 | 2.9333 | HRCU-A-CB (Split System: Heat Pump with Remote Outdoor Unit-Air-Source) | N/A
211227570 | Central Heat Pump | TEMPSTAR | DLCURAH36ABK |  |  | EA*4X42L21A* | *95ESN0601714A* | 35000 |  |  | 15.5 | 8.1 | 38500 |  |  | 35000 | 90.91% | 1.86 | Both | 729.1667 | 2.9167 | HRCU-A-CB (Split System: Heat Pump with Remote Outdoor Unit-Air-Source) | N/A
211226377 | Central Heat Pump | TEMPSTAR | DLCURAH36ABK |  |  | EA*4X36L21A* | *95ESN1002120A* | 35600 |  |  | 15.5 | 8.1 | 39500 |  |  | 35200 | 89.11% | 1.84 | Both | 741.6667 | 2.9667 | HRCU-A-CB (Split System: Heat Pump with Remote Outdoor Unit-Air-Source) | N/A
211228746 | Central Heat Pump | TEMPSTAR | DLCURAH36ABK |  |  | EA*4X48L21A* | *80ES(N,L)0451712A* | 35600 |  |  | 15.5 | 8.1 | 38500 |  |  | 34800 | 90.39% | 2.04 | Both | 741.6667 | 2.9667 | HRCU-A-CB (Split System: Heat Pump with Remote Outdoor Unit-Air-Source) | N/A
213069317 | Central Heat Pump | ACIQ | DLCURAH36ABK |  |  | EA*4X42L21A* | *80ES(N,L)0702116A* | 35200 |  |  | 16 | 8.1 | 38500 |  |  | 35000 | 90.91% | 1.88 | Both | 733.3333 | 2.9333 | HRCU-A-CB (Split System: Heat Pump with Remote Outdoor Unit-Air-Source) | N/A
211227406 | Central Heat Pump | AIRQUEST | DLCURAH36ABK |  |  | EA*4X42L21A* | *80VSL0902120A* | 35000 |  |  | 16 | 8.1 | 38500 |  |  | 35000 | 90.91% | 1.86 | Both | 729.1667 | 2.9167 | HRCU-A-CB (Split System: Heat Pump with Remote Outdoor Unit-Air-Source) | N/A
211227472 | Central Heat Pump | AIRQUEST | DLCURAH36ABK |  |  | EA*4X42L21A* | *80VTL0902120A* | 35000 |  |  | 16 | 8.1 | 38500 |  |  | 35000 | 90.91% | 1.86 | Both | 729.1667 | 2.9167 | HRCU-A-CB (Split System: Heat Pump with Remote Outdoor Unit-Air-Source) | N/A
211227868 | Central Heat Pump | AIRQUEST | DLCURAH36ABK |  |  | EA*4X42L24A* | *80VSL0902120A* | 35000 |  |  | 16 | 8.1 | 38500 |  |  | 35000 | 90.91% | 1.86 | Both | 729.1667 | 2.9167 | HRCU-A-CB (Split System: Heat Pump with Remote Outdoor Unit-Air-Source) | N/A
212383114 | Central Heat Pump | AIRQUEST | DLCURAH36ABK |  |  | EA*4X36L21A* | *96VSN0802120A* | 35400 |  |  | 16 | 8.1 | 39500 |  |  | 35200 | 89.11% | 1.82 | Both | 737.5 | 2.95 | HRCU-A-CB (Split System: Heat Pump with Remote Outdoor Unit-Air-Source) | N/A
211227389 | Central Heat Pump | ARCOAIRE | DLCURAH36ABK |  |  | EA*4X42L21A* | *80VSL0701716A* | 35200 |  |  | 16 | 8.1 | 38500 |  |  | 35000 | 90.91% | 1.86 | Both | 733.3333 | 2.9333 | HRCU-A-CB (Split System: Heat Pump with Remote Outdoor Unit-Air-Source) | N/A
211227307 | Central Heat Pump | BRYANT HEATING AND COOLING SYSTEMS | 38MURAQ36AB3* |  |  | CAP**4221AL* | 8(0,1)*SA48070E17*** | 35200 |  |  | 16 | 8.1 | 38500 |  |  | 35000 | 90.91% | 1.88 | Both | 733.3333 | 2.9333 | HRCU-A-CB (Split System: Heat Pump with Remote Outdoor Unit-Air-Source) | N/A
211227396 | Central Heat Pump | BRYANT HEATING AND COOLING SYSTEMS | 38MURAQ36AB3* |  |  | CAP**4221AL* | 82*SA60070V21*** | 35400 |  |  | 16 | 8.1 | 38500 |  |  | 35000 | 90.91% | 1.88 | Both | 737.5 | 2.95 | HRCU-A-CB (Split System: Heat Pump with Remote Outdoor Unit-Air-Source) | N/A
211225784 | Central Heat Pump | CARRIER | 38MURAQ36AB3* |  |  | CAP**4221AL* | 58SP*A070V21**20 | 35400 |  |  | 16 | 8.1 | 38500 |  |  | 35000 | 90.91% | 1.88 | Both | 737.5 | 2.95 | HRCU-A-CB (Split System: Heat Pump with Remote Outdoor Unit-Air-Source) | N/A
211227474 | Central Heat Pump | COMFORTMAKER | DLCURAH36ABK |  |  | EA*4X42L21A* | *80VTL0902120A* | 35000 |  |  | 16 | 8.1 | 38500 |  |  | 35000 | 90.91% | 1.86 | Both | 729.1667 | 2.9167 | HRCU-A-CB (Split System: Heat Pump with Remote Outdoor Unit-Air-Source) | N/A
211227322 | Central Heat Pump | COMFORTMAKER | DLCURAH36ABK |  |  | EA*4X42L21A* | *80ES(N,L)0702116A* | 35200 |  |  | 16 | 8.1 | 38500 |  |  | 35000 | 90.91% | 1.88 | Both | 733.3333 | 2.9333 | HRCU-A-CB (Split System: Heat Pump with Remote Outdoor Unit-Air-Source) | N/A
212383211 | Central Heat Pump | COMFORTMAKER | DLCURAH36ABK |  |  | EA*4X36L21A* | *95ESU1002120A* | 35400 |  |  | 16 | 8.1 | 39500 |  |  | 35200 | 89.11% | 1.82 | Both | 737.5 | 2.95 | HRCU-A-CB (Split System: Heat Pump with Remote Outdoor Unit-Air-Source) | N/A
211228114 | Central Heat Pump | DAY & NIGHT | DLCURAH36ABK |  |  | EA*4X42L24A* | *96VTN0802120A* | 35000 |  |  | 16 | 8.1 | 38500 |  |  | 35000 | 90.91% | 1.86 | Both | 729.1667 | 2.9167 | HRCU-A-CB (Split System: Heat Pump with Remote Outdoor Unit-Air-Source) | N/A
211227323 | Central Heat Pump | DAY & NIGHT | DLCURAH36ABK |  |  | EA*4X42L21A* | *80ES(N,L)0702116A* | 35200 |  |  | 16 | 8.1 | 38500 |  |  | 35000 | 90.91% | 1.88 | Both | 733.3333 | 2.9333 | HRCU-A-CB (Split System: Heat Pump with Remote Outdoor Unit-Air-Source) | N/A
211227638 | Central Heat Pump | GRANDAIRE | WDLCURAH36ABK |  |  | WLA*424CA* | WFSU060B048A* | 35200 |  |  | 16 | 8.1 | 38500 |  |  | 35000 | 90.91% | 1.88 | Both | 733.3333 | 2.9333 | HRCU-A-CB (Split System: Heat Pump with Remote Outdoor Unit-Air-Source) | N/A
212383334 | Central Heat Pump | HEIL | DLCURAH36ABK |  |  | EA*4X36L21A* | *92ESN0801716A* | 35200 |  |  | 16 | 8.1 | 39000 |  |  | 35200 | 90.26% | 1.82 | Both | 733.3333 | 2.9333 | HRCU-A-CB (Split System: Heat Pump with Remote Outdoor Unit-Air-Source) | N/A
211227477 | Central Heat Pump | KEEPRITE | DLCURAH36ABK |  |  | EA*4X42L21A* | *80VTL0902120A* | 35000 |  |  | 16 | 8.1 | 38500 |  |  | 35000 | 90.91% | 1.86 | Both | 729.1667 | 2.9167 | HRCU-A-CB (Split System: Heat Pump with Remote Outdoor Unit-Air-Source) | N/A
211226290 | Central Heat Pump | KEEPRITE | DLCURAH36ABK |  |  | EA*4X36L21A* | *80ES(N,L)1102120A* | 35200 |  |  | 16 | 8.1 | 38500 |  |  | 35200 | 91.43% | 1.82 | Both | 733.3333 | 2.9333 | HRCU-A-CB (Split System: Heat Pump with Remote Outdoor Unit-Air-Source) | N/A
211227393 | Central Heat Pump | KEEPRITE | DLCURAH36ABK |  |  | EA*4X42L21A* | *80VSL0701716A* | 35200 |  |  | 16 | 8.1 | 38500 |  |  | 35000 | 90.91% | 1.86 | Both | 733.3333 | 2.9333 | HRCU-A-CB (Split System: Heat Pump with Remote Outdoor Unit-Air-Source) | N/A
211227471 | Central Heat Pump | PAYNE HEATING AND COOLING | 38MURAQ36AB3* |  |  | CAP**4221AL* | PG80VTLA60090C** | 35000 |  |  | 16 | 8.1 | 38500 |  |  | 35000 | 90.91% | 1.86 | Both | 729.1667 | 2.9167 | HRCU-A-CB (Split System: Heat Pump with Remote Outdoor Unit-Air-Source) | N/A
211226284 | Central Heat Pump | PAYNE HEATING AND COOLING | 38MURAQ36AB3* |  |  | CAP**3621AL* | PG80ES(A,L)A60110C** | 35200 |  |  | 16 | 8.1 | 38500 |  |  | 35200 | 91.43% | 1.82 | Both | 733.3333 | 2.9333 | HRCU-A-CB (Split System: Heat Pump with Remote Outdoor Unit-Air-Source) | N/A
211227308 | Central Heat Pump | PAYNE HEATING AND COOLING | 38MURAQ36AB3* |  |  | CAP**4221AL* | PG80ES(A,L)A48070B** | 35200 |  |  | 16 | 8.1 | 38500 |  |  | 35000 | 90.91% | 1.88 | Both | 733.3333 | 2.9333 | HRCU-A-CB (Split System: Heat Pump with Remote Outdoor Unit-Air-Source) | N/A
211228117 | Central Heat Pump | SMART COMFORT | DLCURAH36ABK |  |  | EA*4X42L24A* | *96VTN0802120A* | 35000 |  |  | 16 | 8.1 | 38500 |  |  | 35000 | 90.91% | 1.86 | Both | 729.1667 | 2.9167 | HRCU-A-CB (Split System: Heat Pump with Remote Outdoor Unit-Air-Source) | N/A
211227327 | Central Heat Pump | TEMPSTAR | DLCURAH36ABK |  |  | EA*4X42L21A* | *80ES(N,L)0702116A* | 35200 |  |  | 16 | 8.1 | 38500 |  |  | 35000 | 90.91% | 1.88 | Both | 733.3333 | 2.9333 | HRCU-A-CB (Split System: Heat Pump with Remote Outdoor Unit-Air-Source) | N/A
211227404 | Central Heat Pump | TEMPSTAR | DLCURAH36ABK |  |  | EA*4X42L21A* | *80VSL0702120A* | 35400 |  |  | 16 | 8.1 | 38500 |  |  | 35000 | 90.91% | 1.88 | Both | 737.5 | 2.95 | HRCU-A-CB (Split System: Heat Pump with Remote Outdoor Unit-Air-Source) | N/A
211390410 | Central Heat Pump | CHAMPION HEATING AND COOLING | HMH72B341 |  |  | XAHC36DXXN1+TXV | TM8V080B12MP12 | 32800 |  |  | 16.5 | 8.1 | 32800 |  |  | 23200 | 70.73% | 1.98 | Both | 683.3333 | 2.7333 | HRCU-A-CB (Split System: Heat Pump with Remote Outdoor Unit-Air-Source) | N/A
211387753 | Central Heat Pump | CHAMPION HEATING AND COOLING | HMH72B341 |  |  | XAHB36DXXN1+TXV | TP9C080B12MP13 | 33200 |  |  | 16.5 | 8.1 | 33400 |  |  | 23600 | 70.66% | 2 | Both | 691.6667 | 2.7667 | HRCU-A-CB (Split System: Heat Pump with Remote Outdoor Unit-Air-Source) | N/A
211388528 | Central Heat Pump | COLEMAN | HMH72B341 |  |  | XAFB30CXXN1+TXV | TM9V040A10MP12 | 32000 |  |  | 16.5 | 8.1 | 33400 |  |  | 23400 | 70.06% | 2 | Both | 666.6667 | 2.6667 | HRCU-A-CB (Split System: Heat Pump with Remote Outdoor Unit-Air-Source) | N/A
211387740 | Central Heat Pump | COLEMAN | HMH72B341 |  |  | XAHB36DXXN1+TXV | TM9V080B12MP12 | 33200 |  |  | 16.5 | 8.1 | 33400 |  |  | 23600 | 70.66% | 2 | Both | 691.6667 | 2.7667 | HRCU-A-CB (Split System: Heat Pump with Remote Outdoor Unit-Air-Source) | N/A
211392967 | Central Heat Pump | COLEMAN | HMH72B341 |  |  | XAHC36DXXN1+TXV | TL9E100C20UH11 | 34000 |  |  | 16.5 | 8.1 | 34000 |  |  | 24600 | 72.35% | 2.08 | Both | 708.3333 | 2.8333 | HRCU-A-CB (Split System: Heat Pump with Remote Outdoor Unit-Air-Source) | N/A
211388545 | Central Heat Pump | FRASER-JOHNSTON | HMH72B341 |  |  | XAUB30CXXN1+TXV | TM9V040A10MP12 | 32000 |  |  | 16.5 | 8.1 | 33400 |  |  | 23400 | 70.06% | 2 | Both | 666.6667 | 2.6667 | HRCU-A-CB (Split System: Heat Pump with Remote Outdoor Unit-Air-Source) | N/A
211387613 | Central Heat Pump | FRASER-JOHNSTON | HMH72B341 |  |  | XAHC30CXXN1+TXV | TP9C080C16MP13 | 32200 |  |  | 16.5 | 8.1 | 32800 |  |  | 23000 | 70.12% | 2 | Both | 670.8333 | 2.6833 | HRCU-A-CB (Split System: Heat Pump with Remote Outdoor Unit-Air-Source) | N/A
211390520 | Central Heat Pump | FRASER-JOHNSTON | HMH72B341 |  |  | XAHB36DXXN1+TXV | TPLC080B12MP13 | 32800 |  |  | 16.5 | 8.1 | 33000 |  |  | 23400 | 70.91% | 1.98 | Both | 683.3333 | 2.7333 | HRCU-A-CB (Split System: Heat Pump with Remote Outdoor Unit-Air-Source) | N/A
211390880 | Central Heat Pump | FRASER-JOHNSTON | HMH72B341 |  |  | XAHB36DXXN1+TXV | TMLV060A12MP12 | 33400 |  |  | 16.5 | 8.1 | 33600 |  |  | 23800 | 70.83% | 2.02 | Both | 695.8333 | 2.7833 | HRCU-A-CB (Split System: Heat Pump with Remote Outdoor Unit-Air-Source) | N/A
211390511 | Central Heat Pump | JOHNSON CONTROLS | HMH72B341 |  |  | XAHB36DXXN1+TXV | TM8V080B12MP12 | 32800 |  |  | 16.5 | 8.1 | 33000 |  |  | 23400 | 70.91% | 1.98 | Both | 683.3333 | 2.7333 | HRCU-A-CB (Split System: Heat Pump with Remote Outdoor Unit-Air-Source) | N/A
213297042 | Central Heat Pump | JOHNSON CONTROLS | HMH72B341 |  |  | XAHC36DXXN1+TXV | Z9ES080B12SMPS1 | 33000 |  |  | 16.5 | 8.1 | 32200 |  |  | 22800 | 70.81% | 2 | Both | 687.5 | 2.75 | HRCU-A-CB (Split System: Heat Pump with Remote Outdoor Unit-Air-Source) | N/A
211388814 | Central Heat Pump | LUXAIRE | HMH72B341 |  |  | XAHB30CXXN1+TXV | TM9E080B12MP12 | 32000 |  |  | 16.5 | 8.1 | 32800 |  |  | 23000 | 70.12% | 1.98 | Both | 666.6667 | 2.6667 | HRCU-A-CB (Split System: Heat Pump with Remote Outdoor Unit-Air-Source) | N/A
211390518 | Central Heat Pump | LUXAIRE | HMH72B341 |  |  | XAHB36DXXN1+TXV | TPLC080B12MP13 | 32800 |  |  | 16.5 | 8.1 | 33000 |  |  | 23400 | 70.91% | 1.98 | Both | 683.3333 | 2.7333 | HRCU-A-CB (Split System: Heat Pump with Remote Outdoor Unit-Air-Source) | N/A
211390464 | Central Heat Pump | LUXAIRE | HMH72B341 |  |  | XAHC36DBCN1 | LPLC080B12MP13 | 32800 |  |  | 16.5 | 8.1 | 32800 |  |  | 23200 | 70.73% | 1.98 | Both | 683.3333 | 2.7333 | HRCU-A-CB (Split System: Heat Pump with Remote Outdoor Unit-Air-Source) | N/A
211390529 | Central Heat Pump | LUXAIRE | HMH72B341 |  |  | XAHB36DXXN1+TXV | LPLC080B12MP13 | 32800 |  |  | 16.5 | 8.1 | 33000 |  |  | 23400 | 70.91% | 1.98 | Both | 683.3333 | 2.7333 | HRCU-A-CB (Split System: Heat Pump with Remote Outdoor Unit-Air-Source) | N/A
211390419 | Central Heat Pump | LUXAIRE | HMH72B341 |  |  | XAHC36DXXN1+TXV | TPLC080B12MP13 | 32800 |  |  | 16.5 | 8.1 | 32800 |  |  | 23200 | 70.73% | 1.98 | Both | 683.3333 | 2.7333 | HRCU-A-CB (Split System: Heat Pump with Remote Outdoor Unit-Air-Source) | N/A
211378248 | Central Heat Pump | YORK | HMH72B341 |  |  | XAHC36DBCN1 | YPLC080B12MP13 | 32800 |  |  | 16.5 | 8.1 | 32800 |  |  | 23200 | 70.73% | 1.98 | Both | 683.3333 | 2.7333 | HRCU-A-CB (Split System: Heat Pump with Remote Outdoor Unit-Air-Source) | N/A
211378359 | Central Heat Pump | YORK | HMH72B341 |  |  | XAHB36DXXN1+TXV | TM8V060A12MP12 | 33400 |  |  | 16.5 | 8.1 | 33600 |  |  | 23800 | 70.83% | 2.02 | Both | 695.8333 | 2.7833 | HRCU-A-CB (Split System: Heat Pump with Remote Outdoor Unit-Air-Source) | N/A
211390111 | Central Heat Pump | CHAMPION HEATING AND COOLING | HMH72B341 |  |  | XAHC30CXXN1+TXV | TMLV100C16MP12 | 32400 |  |  | 17 | 8.1 | 32400 |  |  | 22800 | 70.37% | 2 | Both | 675 | 2.7 | HRCU-A-CB (Split System: Heat Pump with Remote Outdoor Unit-Air-Source) | N/A
211390672 | Central Heat Pump | CHAMPION HEATING AND COOLING | HMH72B341 |  |  | XAFC30CXXN1+TXV | TM8V080B12MP12 | 32400 |  |  | 17 | 8.1 | 34000 |  |  | 23800 | 70% | 2 | Both | 675 | 2.7 | HRCU-A-CB (Split System: Heat Pump with Remote Outdoor Unit-Air-Source) | N/A
211389151 | Central Heat Pump | CHAMPION HEATING AND COOLING | HMH72B341 |  |  | XAHB36DXXN1+TXV | TM9E060A10MP12 | 32600 |  |  | 17 | 8.1 | 32400 |  |  | 22800 | 70.37% | 1.98 | Both | 679.1667 | 2.7167 | HRCU-A-CB (Split System: Heat Pump with Remote Outdoor Unit-Air-Source) | N/A
211389136 | Central Heat Pump | CHAMPION HEATING AND COOLING | HMH72B341 |  |  | XAUB30CXXN1+TXV | TM9E060B12MP12 | 32600 |  |  | 17 | 8.1 | 33600 |  |  | 23600 | 70.24% | 2 | Both | 679.1667 | 2.7167 | HRCU-A-CB (Split System: Heat Pump with Remote Outdoor Unit-Air-Source) | N/A
211386925 | Central Heat Pump | CHAMPION HEATING AND COOLING | HMH72B341 |  |  | XAHB36DXXN1+TXV | TM9Y080B12MP11 | 33000 |  |  | 17 | 8.1 | 32800 |  |  | 23200 | 70.73% | 2 | Both | 687.5 | 2.75 | HRCU-A-CB (Split System: Heat Pump with Remote Outdoor Unit-Air-Source) | N/A
211388796 | Central Heat Pump | CHAMPION HEATING AND COOLING | HMH72B341 |  |  | XAHB36DXXN1+TXV | TM9E080B12MP12 | 33200 |  |  | 17 | 8.1 | 33200 |  |  | 23400 | 70.48% | 2 | Both | 691.6667 | 2.7667 | HRCU-A-CB (Split System: Heat Pump with Remote Outdoor Unit-Air-Source) | N/A
211387693 | Central Heat Pump | CHAMPION HEATING AND COOLING | HMH72B341 |  |  | XAHC36DXXN1+TXV | TP9C080B12MP13 | 33200 |  |  | 17 | 8.1 | 33200 |  |  | 23400 | 70.48% | 2.02 | Both | 691.6667 | 2.7667 | HRCU-A-CB (Split System: Heat Pump with Remote Outdoor Unit-Air-Source) | N/A
211387685 | Central Heat Pump | CHAMPION HEATING AND COOLING | HMH72B341 |  |  | XAHC36DXXN1+TXV | TM9V080B12MP12 | 33200 |  |  | 17 | 8.1 | 33200 |  |  | 23400 | 70.48% | 2.02 | Both | 691.6667 | 2.7667 | HRCU-A-CB (Split System: Heat Pump with Remote Outdoor Unit-Air-Source) | N/A
211388947 | Central Heat Pump | CHAMPION HEATING AND COOLING | HMH72B341 |  |  | XAHC36DXXN1+TXV | TM9E060B12MP12 | 33400 |  |  | 17 | 8.1 | 33400 |  |  | 23800 | 71.26% | 2 | Both | 695.8333 | 2.7833 | HRCU-A-CB (Split System: Heat Pump with Remote Outdoor Unit-Air-Source) | N/A
211390753 | Central Heat Pump | CHAMPION HEATING AND COOLING | HMH72B341 |  |  | XAUB36DXXN1+TXV | TM8V080B12MP12 | 33600 |  |  | 17 | 8.1 | 33600 |  |  | 23600 | 70.24% | 2.02 | Both | 700 | 2.8 | HRCU-A-CB (Split System: Heat Pump with Remote Outdoor Unit-Air-Source) | N/A
211390607 | Central Heat Pump | CHAMPION HEATING AND COOLING | HMH72B341 |  |  | XAFC36DXXN1+TXV | TM8V080B12MP12 | 33800 |  |  | 17 | 8.1 | 34000 |  |  | 24200 | 71.18% | 2.04 | Both | 704.1667 | 2.8167 | HRCU-A-CB (Split System: Heat Pump with Remote Outdoor Unit-Air-Source) | N/A
211389946 | Central Heat Pump | CHAMPION HEATING AND COOLING | HMH72B341 |  |  | XAHC36DXXN1+TXV | TMLV100C16MP12 | 34000 |  |  | 17 | 8.1 | 34000 |  |  | 24600 | 72.35% | 2.08 | Both | 708.3333 | 2.8333 | HRCU-A-CB (Split System: Heat Pump with Remote Outdoor Unit-Air-Source) | N/A
211389245 | Central Heat Pump | COLEMAN | HMH72B341 |  |  | XAFB30CXXN1+TXV | TM9E040A10MP12 | 32200 |  |  | 17 | 8.1 | 33400 |  |  | 23400 | 70.06% | 1.98 | Both | 670.8333 | 2.6833 | HRCU-A-CB (Split System: Heat Pump with Remote Outdoor Unit-Air-Source) | N/A
211387490 | Central Heat Pump | COLEMAN | HMH72B341 |  |  | XAHC30CXXN1+TXV | CP9C100C16MP13 | 32400 |  |  | 17 | 8.1 | 32800 |  |  | 23000 | 70.12% | 2 | Both | 675 | 2.7 | HRCU-A-CB (Split System: Heat Pump with Remote Outdoor Unit-Air-Source) | N/A
211389127 | Central Heat Pump | COLEMAN | HMH72B341 |  |  | XAUB30CXXN1+TXV | TM9E060B12MP12 | 32600 |  |  | 17 | 8.1 | 33600 |  |  | 23600 | 70.24% | 2 | Both | 679.1667 | 2.7167 | HRCU-A-CB (Split System: Heat Pump with Remote Outdoor Unit-Air-Source) | N/A
211388146 | Central Heat Pump | COLEMAN | HMH72B341 |  |  | XAHB36DXXN1+TXV | CP9C060B12MP13 | 32800 |  |  | 17 | 8.1 | 33000 |  |  | 23400 | 70.91% | 1.98 | Both | 683.3333 | 2.7333 | HRCU-A-CB (Split System: Heat Pump with Remote Outdoor Unit-Air-Source) | N/A
211389345 | Central Heat Pump | COLEMAN | HMH72B341 |  |  | XAHC30CXXN1+TXV | TM8Y100C20MP11 | 32800 |  |  | 17 | 8.1 | 32800 |  |  | 23000 | 70.12% | 2.02 | Both | 683.3333 | 2.7333 | HRCU-A-CB (Split System: Heat Pump with Remote Outdoor Unit-Air-Source) | N/A
211388788 | Central Heat Pump | COLEMAN | HMH72B341 |  |  | XAHB36DXXN1+TXV | TM9E080B12MP12 | 33200 |  |  | 17 | 8.1 | 33200 |  |  | 23400 | 70.48% | 2 | Both | 691.6667 | 2.7667 | HRCU-A-CB (Split System: Heat Pump with Remote Outdoor Unit-Air-Source) | N/A
211387696 | Central Heat Pump | COLEMAN | HMH72B341 |  |  | XAHC36DXXN1+TXV | CP9C080B12MP13 | 33200 |  |  | 17 | 8.1 | 33200 |  |  | 23400 | 70.48% | 2.02 | Both | 691.6667 | 2.7667 | HRCU-A-CB (Split System: Heat Pump with Remote Outdoor Unit-Air-Source) | N/A
211387562 | Central Heat Pump | COLEMAN | HMH72B341 |  |  | XAHC36DXXN1+TXV | TM9V080C16MP12 | 33400 |  |  | 17 | 8.1 | 33200 |  |  | 23400 | 70.48% | 2.04 | Both | 695.8333 | 2.7833 | HRCU-A-CB (Split System: Heat Pump with Remote Outdoor Unit-Air-Source) | N/A
211390613 | Central Heat Pump | COLEMAN | HMH72B341 |  |  | XAFC36DXXN1+TXV | TPLC080B12MP13 | 33800 |  |  | 17 | 8.1 | 34000 |  |  | 24200 | 71.18% | 2.04 | Both | 704.1667 | 2.8167 | HRCU-A-CB (Split System: Heat Pump with Remote Outdoor Unit-Air-Source) | N/A
211389315 | Central Heat Pump | COLEMAN | HMH72B341 |  |  | XAHC36DBCN1 | TM8Y100C20MP11 | 34000 |  |  | 17 | 8.1 | 33800 |  |  | 24200 | 71.6% | 2.08 | Both | 708.3333 | 2.8333 | HRCU-A-CB (Split System: Heat Pump with Remote Outdoor Unit-Air-Source) | N/A
211389248 | Central Heat Pump | FRASER-JOHNSTON | HMH72B341 |  |  | XAFB30CXXN1+TXV | TM9E040A10MP12 | 32200 |  |  | 17 | 8.1 | 33400 |  |  | 23400 | 70.06% | 1.98 | Both | 670.8333 | 2.6833 | HRCU-A-CB (Split System: Heat Pump with Remote Outdoor Unit-Air-Source) | N/A
211390669 | Central Heat Pump | FRASER-JOHNSTON | HMH72B341 |  |  | XAFC30CXXN1+TXV | TM8V080B12MP12 | 32400 |  |  | 17 | 8.1 | 34000 |  |  | 23800 | 70% | 2 | Both | 675 | 2.7 | HRCU-A-CB (Split System: Heat Pump with Remote Outdoor Unit-Air-Source) | N/A
211390800 | Central Heat Pump | FRASER-JOHNSTON | HMH72B341 |  |  | XAFB30CXXN1+TXV | TM8V080B12MP12 | 32400 |  |  | 17 | 8.1 | 33600 |  |  | 23600 | 70.24% | 2 | Both | 675 | 2.7 | HRCU-A-CB (Split System: Heat Pump with Remote Outdoor Unit-Air-Source) | N/A
213297280 | Central Heat Pump | FRASER-JOHNSTON | HMH72B341 |  |  | XAFB30CXXN1+TXV | Z9ES060B12SMPS1 | 32400 |  |  | 17 | 8.1 | 33000 |  |  | 23200 | 70.3% | 2.02 | Both | 675 | 2.7 | HRCU-A-CB (Split System: Heat Pump with Remote Outdoor Unit-Air-Source) | N/A
211389059 | Central Heat Pump | FRASER-JOHNSTON | HMH72B341 |  |  | XAFC30CXXN1+TXV | TM9E060B12MP12 | 32600 |  |  | 17 | 8.1 | 33600 |  |  | 23600 | 70.24% | 2 | Both | 679.1667 | 2.7167 | HRCU-A-CB (Split System: Heat Pump with Remote Outdoor Unit-Air-Source) | N/A
211388137 | Central Heat Pump | FRASER-JOHNSTON | HMH72B341 |  |  | XAHB36DXXN1+TXV | TP9C060B12MP13 | 32800 |  |  | 17 | 8.1 | 33000 |  |  | 23400 | 70.91% | 1.98 | Both | 683.3333 | 2.7333 | HRCU-A-CB (Split System: Heat Pump with Remote Outdoor Unit-Air-Source) | N/A
211392551 | Central Heat Pump | FRASER-JOHNSTON | HMH72B341 |  |  | XAHB36DBCN1 | TM8E060A12MP11 | 33200 |  |  | 17 | 8.1 | 33200 |  |  | 23400 | 70.48% | 2 | Both | 691.6667 | 2.7667 | HRCU-A-CB (Split System: Heat Pump with Remote Outdoor Unit-Air-Source) | N/A
211390780 | Central Heat Pump | FRASER-JOHNSTON | HMH72B341 |  |  | XAUB36DXXN1+TXV | TPLC080B12MP13 | 33600 |  |  | 17 | 8.1 | 33600 |  |  | 23600 | 70.24% | 2.02 | Both | 700 | 2.8 | HRCU-A-CB (Split System: Heat Pump with Remote Outdoor Unit-Air-Source) | N/A
211390750 | Central Heat Pump | FRASER-JOHNSTON | HMH72B341 |  |  | XAUB36DXXN1+TXV | TM8V080B12MP12 | 33600 |  |  | 17 | 8.1 | 33600 |  |  | 23600 | 70.24% | 2.02 | Both | 700 | 2.8 | HRCU-A-CB (Split System: Heat Pump with Remote Outdoor Unit-Air-Source) | N/A
211389929 | Central Heat Pump | FRASER-JOHNSTON | HMH72B341 |  |  | XAHC36DXXN1+TXV | TM8V080C16MP12 | 34000 |  |  | 17 | 8.1 | 34000 |  |  | 24600 | 72.35% | 2.08 | Both | 708.3333 | 2.8333 | HRCU-A-CB (Split System: Heat Pump with Remote Outdoor Unit-Air-Source) | N/A
211391716 | Central Heat Pump | JOHNSON CONTROLS | HMH72B341 |  |  | XAHB30CXXN1+TXV | TM8E100B12MP11 | 32000 |  |  | 17 | 8.1 | 32800 |  |  | 23000 | 70.12% | 1.98 | Both | 666.6667 | 2.6667 | HRCU-A-CB (Split System: Heat Pump with Remote Outdoor Unit-Air-Source) | N/A
211392598 | Central Heat Pump | JOHNSON CONTROLS | HMH72B341 |  |  | XAHB30CXXN1+TXV | TMLE060A12MP11 | 32000 |  |  | 17 | 8.1 | 32800 |  |  | 23000 | 70.12% | 1.98 | Both | 666.6667 | 2.6667 | HRCU-A-CB (Split System: Heat Pump with Remote Outdoor Unit-Air-Source) | N/A
211390839 | Central Heat Pump | JOHNSON CONTROLS | HMH72B341 |  |  | XAUB30CXXN1+TXV | TM8V080B12MP12 | 32400 |  |  | 17 | 8.1 | 33600 |  |  | 23600 | 70.24% | 2 | Both | 675 | 2.7 | HRCU-A-CB (Split System: Heat Pump with Remote Outdoor Unit-Air-Source) | N/A
211389139 | Central Heat Pump | JOHNSON CONTROLS | HMH72B341 |  |  | XAUB30CXXN1+TXV | TM9E060B12MP12 | 32600 |  |  | 17 | 8.1 | 33600 |  |  | 23600 | 70.24% | 2 | Both | 679.1667 | 2.7167 | HRCU-A-CB (Split System: Heat Pump with Remote Outdoor Unit-Air-Source) | N/A
211393349 | Central Heat Pump | JOHNSON CONTROLS | HMH72B341 |  |  | XAHC30CXXN1+TXV | TL8E100C20UH11 | 32600 |  |  | 17 | 8.1 | 32400 |  |  | 22800 | 70.37% | 2.02 | Both | 679.1667 | 2.7167 | HRCU-A-CB (Split System: Heat Pump with Remote Outdoor Unit-Air-Source) | N/A
211388440 | Central Heat Pump | JOHNSON CONTROLS | HMH72B341 |  |  | XAUB30CXXN1+TXV | TM9V060B12MP12 | 32600 |  |  | 17 | 8.1 | 33600 |  |  | 23600 | 70.24% | 2.02 | Both | 679.1667 | 2.7167 | HRCU-A-CB (Split System: Heat Pump with Remote Outdoor Unit-Air-Source) | N/A
211388031 | Central Heat Pump | JOHNSON CONTROLS | HMH72B341 |  |  | XAHC36DXXN1+TXV | TM9V060B12MP12 | 33200 |  |  | 17 | 8.1 | 33400 |  |  | 23800 | 71.26% | 2 | Both | 691.6667 | 2.7667 | HRCU-A-CB (Split System: Heat Pump with Remote Outdoor Unit-Air-Source) | N/A
211392256 | Central Heat Pump | JOHNSON CONTROLS | HMH72B341 |  |  | XAHB36DBCN1 | TM8E080B12MP11 | 33200 |  |  | 17 | 8.1 | 33200 |  |  | 23400 | 70.48% | 2 | Both | 691.6667 | 2.7667 | HRCU-A-CB (Split System: Heat Pump with Remote Outdoor Unit-Air-Source) | N/A
211389313 | Central Heat Pump | JOHNSON CONTROLS | HMH72B341 |  |  | XAHC36DBCN1 | TM8Y120C20MP11 | 34000 |  |  | 17 | 8.1 | 33800 |  |  | 24200 | 71.6% | 2.08 | Both | 708.3333 | 2.8333 | HRCU-A-CB (Split System: Heat Pump with Remote Outdoor Unit-Air-Source) | N/A
211389964 | Central Heat Pump | JOHNSON CONTROLS | HMH72B341 |  |  | XAHC36DXXN1+TXV | TPLC080C16MP13 | 34000 |  |  | 17 | 8.1 | 34000 |  |  | 24600 | 72.35% | 2.08 | Both | 708.3333 | 2.8333 | HRCU-A-CB (Split System: Heat Pump with Remote Outdoor Unit-Air-Source) | N/A
211389678 | Central Heat Pump | LUXAIRE | HMH72B341 |  |  | XAHB30CXXN1+TXV | TM8Y080B12MP11 | 32000 |  |  | 17 | 8.1 | 32200 |  |  | 22800 | 70.81% | 1.98 | Both | 666.6667 | 2.6667 | HRCU-A-CB (Split System: Heat Pump with Remote Outdoor Unit-Air-Source) | N/A
211390857 | Central Heat Pump | LUXAIRE | HMH72B341 |  |  | XAUB30CXXN1+TXV | LPLC080B12MP13 | 32400 |  |  | 17 | 8.1 | 33600 |  |  | 23600 | 70.24% | 2 | Both | 675 | 2.7 | HRCU-A-CB (Split System: Heat Pump with Remote Outdoor Unit-Air-Source) | N/A
211390845 | Central Heat Pump | LUXAIRE | HMH72B341 |  |  | XAUB30CXXN1+TXV | TPLC080B12MP13 | 32400 |  |  | 17 | 8.1 | 33600 |  |  | 23600 | 70.24% | 2 | Both | 675 | 2.7 | HRCU-A-CB (Split System: Heat Pump with Remote Outdoor Unit-Air-Source) | N/A
211389223 | Central Heat Pump | LUXAIRE | HMH72B341 |  |  | XAFB30CXXN1+TXV | TM9E060A10MP12 | 32400 |  |  | 17 | 8.1 | 33400 |  |  | 23600 | 70.66% | 2 | Both | 675 | 2.7 | HRCU-A-CB (Split System: Heat Pump with Remote Outdoor Unit-Air-Source) | N/A
211389130 | Central Heat Pump | LUXAIRE | HMH72B341 |  |  | XAUB30CXXN1+TXV | TM9E060B12MP12 | 32600 |  |  | 17 | 8.1 | 33600 |  |  | 23600 | 70.24% | 2 | Both | 679.1667 | 2.7167 | HRCU-A-CB (Split System: Heat Pump with Remote Outdoor Unit-Air-Source) | N/A
213297884 | Central Heat Pump | LUXAIRE | HMH72B341 |  |  | XAFB30CXXN1+TXV | Z9ES080B12SMPS1 | 32600 |  |  | 17 | 8.1 | 33000 |  |  | 23200 | 70.3% | 2.02 | Both | 679.1667 | 2.7167 | HRCU-A-CB (Split System: Heat Pump with Remote Outdoor Unit-Air-Source) | N/A
211388426 | Central Heat Pump | LUXAIRE | HMH72B341 |  |  | XAFB30CXXN1+TXV | LP9C060B12MP13 | 32600 |  |  | 17 | 8.1 | 33600 |  |  | 23600 | 70.24% | 2.02 | Both | 679.1667 | 2.7167 | HRCU-A-CB (Split System: Heat Pump with Remote Outdoor Unit-Air-Source) | N/A
211388028 | Central Heat Pump | LUXAIRE | HMH72B341 |  |  | XAHC36DXXN1+TXV | TM9V060B12MP12 | 33200 |  |  | 17 | 8.1 | 33400 |  |  | 23800 | 71.26% | 2 | Both | 691.6667 | 2.7667 | HRCU-A-CB (Split System: Heat Pump with Remote Outdoor Unit-Air-Source) | N/A
211392262 | Central Heat Pump | LUXAIRE | HMH72B341 |  |  | XAHB36DBCN1 | TMLE080B12MP11 | 33200 |  |  | 17 | 8.1 | 33200 |  |  | 23400 | 70.48% | 2 | Both | 691.6667 | 2.7667 | HRCU-A-CB (Split System: Heat Pump with Remote Outdoor Unit-Air-Source) | N/A
211390714 | Central Heat Pump | LUXAIRE | HMH72B341 |  |  | XAFB36DXXN1+TXV | TPLC080B12MP13 | 33600 |  |  | 17 | 8.1 | 33600 |  |  | 23600 | 70.24% | 2.02 | Both | 700 | 2.8 | HRCU-A-CB (Split System: Heat Pump with Remote Outdoor Unit-Air-Source) | N/A
211390726 | Central Heat Pump | LUXAIRE | HMH72B341 |  |  | XAFB36DXXN1+TXV | LPLC080B12MP13 | 33600 |  |  | 17 | 8.1 | 33600 |  |  | 23600 | 70.24% | 2.02 | Both | 700 | 2.8 | HRCU-A-CB (Split System: Heat Pump with Remote Outdoor Unit-Air-Source) | N/A
211390660 | Central Heat Pump | LUXAIRE | HMH72B341 |  |  | XAFC36DBCN1 | LPLC080B12MP13 | 33800 |  |  | 17 | 8.1 | 34000 |  |  | 24200 | 71.18% | 2.04 | Both | 704.1667 | 2.8167 | HRCU-A-CB (Split System: Heat Pump with Remote Outdoor Unit-Air-Source) | N/A
211387417 | Central Heat Pump | LUXAIRE | HMH72B341 |  |  | XAHC36DXXN1+TXV | TP9C100C16MP13 | 33800 |  |  | 17 | 8.1 | 33400 |  |  | 23600 | 70.66% | 2.06 | Both | 704.1667 | 2.8167 | HRCU-A-CB (Split System: Heat Pump with Remote Outdoor Unit-Air-Source) | N/A
211393690 | Central Heat Pump | LUXAIRE | HMH72B341 |  |  | XAFA30DXXN1+TXV | TMLV060A12MP12 | 34000 |  |  | 17 | 8.1 | 34000 |  |  | 24200 | 71.18% | 2.04 | Both | 708.3333 | 2.8333 | HRCU-A-CB (Split System: Heat Pump with Remote Outdoor Unit-Air-Source) | N/A
211387810 | Central Heat Pump | LUXAIRE | HMH72B341 |  |  | XAFC36DXXN1+TXV | TP9C080B12MP13 | 34000 |  |  | 17 | 8.1 | 34000 |  |  | 24400 | 71.76% | 2.06 | Both | 708.3333 | 2.8333 | HRCU-A-CB (Split System: Heat Pump with Remote Outdoor Unit-Air-Source) | N/A
211393060 | Central Heat Pump | LUXAIRE | HMH72B341 |  |  | XAHC36DXXN1+TXV | TL9E080C16UH11 | 34000 |  |  | 17 | 8.1 | 33800 |  |  | 24000 | 71.01% | 2.06 | Both | 708.3333 | 2.8333 | HRCU-A-CB (Split System: Heat Pump with Remote Outdoor Unit-Air-Source) | N/A
211389926 | Central Heat Pump | LUXAIRE | HMH72B341 |  |  | XAHC36DXXN1+TXV | TM8V080C16MP12 | 34000 |  |  | 17 | 8.1 | 34000 |  |  | 24600 | 72.35% | 2.08 | Both | 708.3333 | 2.8333 | HRCU-A-CB (Split System: Heat Pump with Remote Outdoor Unit-Air-Source) | N/A
211377969 | Central Heat Pump | YORK | HMH72B341 |  |  | XAUB30CXXN1+TXV | TM9E060A10MP12 | 32400 |  |  | 17 | 8.1 | 33400 |  |  | 23600 | 70.66% | 2 | Both | 675 | 2.7 | HRCU-A-CB (Split System: Heat Pump with Remote Outdoor Unit-Air-Source) | N/A
211377500 | Central Heat Pump | YORK | HMH72B341 |  |  | XAHC30CXXN1+TXV | TM9V100C16MP12 | 32400 |  |  | 17 | 8.1 | 32800 |  |  | 23000 | 70.12% | 2 | Both | 675 | 2.7 | HRCU-A-CB (Split System: Heat Pump with Remote Outdoor Unit-Air-Source) | N/A
211377765 | Central Heat Pump | YORK | HMH72B341 |  |  | XAFC30CXXN1+TXV | YP9C060B12MP13 | 32600 |  |  | 17 | 8.1 | 33600 |  |  | 23600 | 70.24% | 2.02 | Both | 679.1667 | 2.7167 | HRCU-A-CB (Split System: Heat Pump with Remote Outdoor Unit-Air-Source) | N/A
211377795 | Central Heat Pump | YORK | HMH72B341 |  |  | XAFB30CXXN1+TXV | TM9V060B12MP12 | 32600 |  |  | 17 | 8.1 | 33600 |  |  | 23600 | 70.24% | 2.02 | Both | 679.1667 | 2.7167 | HRCU-A-CB (Split System: Heat Pump with Remote Outdoor Unit-Air-Source) | N/A
211377414 | Central Heat Pump | YORK | HMH72B341 |  |  | XAHB36DXXN1+TXV | TM9Y060B12MP11 | 33000 |  |  | 17 | 8.1 | 33200 |  |  | 23400 | 70.48% | 1.98 | Both | 687.5 | 2.75 | HRCU-A-CB (Split System: Heat Pump with Remote Outdoor Unit-Air-Source) | N/A
211378290 | Central Heat Pump | YORK | HMH72B341 |  |  | XAFC36DXXN1+TXV | TPLC080B12MP13 | 33800 |  |  | 17 | 8.1 | 34000 |  |  | 24200 | 71.18% | 2.04 | Both | 704.1667 | 2.8167 | HRCU-A-CB (Split System: Heat Pump with Remote Outdoor Unit-Air-Source) | N/A
211378957 | Central Heat Pump | YORK | HMH72B341 |  |  | XAFA30DXXN1+TXV | YPLC060A12MP13 | 34000 |  |  | 17 | 8.1 | 34000 |  |  | 24200 | 71.18% | 2.04 | Both | 708.3333 | 2.8333 | HRCU-A-CB (Split System: Heat Pump with Remote Outdoor Unit-Air-Source) | N/A
211377978 | Central Heat Pump | YORK | HMH72B341 |  |  | XAHC36DXXN1+TXV | TM8Y120C20MP11 | 34000 |  |  | 17 | 8.1 | 33800 |  |  | 24200 | 71.6% | 2.08 | Both | 708.3333 | 2.8333 | HRCU-A-CB (Split System: Heat Pump with Remote Outdoor Unit-Air-Source) | N/A
211393524 | Central Heat Pump | CHAMPION HEATING AND COOLING | HMH72B341 |  |  | XAHB30CXXN1+TXV | TL8E060A12UH11 | 32000 |  |  | 17.5 | 8.1 | 32600 |  |  | 23000 | 70.55% | 1.98 | Both | 666.6667 | 2.6667 | HRCU-A-CB (Split System: Heat Pump with Remote Outdoor Unit-Air-Source) | N/A
213297361 | Central Heat Pump | CHAMPION HEATING AND COOLING | HMH72B341 |  |  | XAHC30CXXN1+TXV | Z8ES100B12LMPS1 | 32000 |  |  | 17.5 | 8.1 | 32200 |  |  | 22600 | 70.19% | 2 | Both | 666.6667 | 2.6667 | HRCU-A-CB (Split System: Heat Pump with Remote Outdoor Unit-Air-Source) | N/A
211388932 | Central Heat Pump | CHAMPION HEATING AND COOLING | HMH72B341 |  |  | XAUB30CXXN1+TXV | TM9E080B12MP12 | 32800 |  |  | 17.5 | 8.1 | 33600 |  |  | 23600 | 70.24% | 2.02 | Both | 683.3333 | 2.7333 | HRCU-A-CB (Split System: Heat Pump with Remote Outdoor Unit-Air-Source) | N/A
211392695 | Central Heat Pump | CHAMPION HEATING AND COOLING | HMH72B341 |  |  | XAFB30CXXN1+TXV | TM8E060A12MP11 | 32800 |  |  | 17.5 | 8.1 | 33400 |  |  | 23400 | 70.06% | 2.02 | Both | 683.3333 | 2.7333 | HRCU-A-CB (Split System: Heat Pump with Remote Outdoor Unit-Air-Source) | N/A
211392701 | Central Heat Pump | CHAMPION HEATING AND COOLING | HMH72B341 |  |  | XAFB30CXXN1+TXV | TMLE060A12MP11 | 32800 |  |  | 17.5 | 8.1 | 33400 |  |  | 23400 | 70.06% | 2.02 | Both | 683.3333 | 2.7333 | HRCU-A-CB (Split System: Heat Pump with Remote Outdoor Unit-Air-Source) | N/A
211391912 | Central Heat Pump | CHAMPION HEATING AND COOLING | HMH72B341 |  |  | XAFB30CXXN1+TXV | TM8E100B12MP11 | 32800 |  |  | 17.5 | 8.1 | 33400 |  |  | 23400 | 70.06% | 2.04 | Both | 683.3333 | 2.7333 | HRCU-A-CB (Split System: Heat Pump with Remote Outdoor Unit-Air-Source) | N/A
211391666 | Central Heat Pump | CHAMPION HEATING AND COOLING | HMH72B341 |  |  | XAHB36DXXN1+TXV | TM8E100B12MP11 | 33200 |  |  | 17.5 | 8.1 | 33000 |  |  | 23400 | 70.91% | 2.02 | Both | 691.6667 | 2.7667 | HRCU-A-CB (Split System: Heat Pump with Remote Outdoor Unit-Air-Source) | N/A
211392791 | Central Heat Pump | CHAMPION HEATING AND COOLING | HMH72B341 |  |  | XAHB36DBCN1 | TMLE040A12MP11 | 33200 |  |  | 17.5 | 8.1 | 33000 |  |  | 23200 | 70.3% | 2.02 | Both | 691.6667 | 2.7667 | HRCU-A-CB (Split System: Heat Pump with Remote Outdoor Unit-Air-Source) | N/A
211391701 | Central Heat Pump | CHAMPION HEATING AND COOLING | HMH72B341 |  |  | XAHB36DBCN1 | TMLE100B12MP11 | 33200 |  |  | 17.5 | 8.1 | 33000 |  |  | 23400 | 70.91% | 2.02 | Both | 691.6667 | 2.7667 | HRCU-A-CB (Split System: Heat Pump with Remote Outdoor Unit-Air-Source) | N/A
211391681 | Central Heat Pump | CHAMPION HEATING AND COOLING | HMH72B341 |  |  | XAHB36DXXN1+TXV | TMLE100B12MP11 | 33200 |  |  | 17.5 | 8.1 | 33000 |  |  | 23400 | 70.91% | 2.02 | Both | 691.6667 | 2.7667 | HRCU-A-CB (Split System: Heat Pump with Remote Outdoor Unit-Air-Source) | N/A
211391627 | Central Heat Pump | CHAMPION HEATING AND COOLING | HMH72B341 |  |  | XAHC36DBCN1 | TMLE100B12MP11 | 33400 |  |  | 17.5 | 8.1 | 33000 |  |  | 23400 | 70.91% | 2.02 | Both | 695.8333 | 2.7833 | HRCU-A-CB (Split System: Heat Pump with Remote Outdoor Unit-Air-Source) | N/A
211387389 | Central Heat Pump | CHAMPION HEATING AND COOLING | HMH72B341 |  |  | XAFC30CXXN1+TXV | TP9C100C20MP13 | 33400 |  |  | 17.5 | 8.1 | 33600 |  |  | 23600 | 70.24% | 2.06 | Both | 695.8333 | 2.7833 | HRCU-A-CB (Split System: Heat Pump with Remote Outdoor Unit-Air-Source) | N/A
211388664 | Central Heat Pump | CHAMPION HEATING AND COOLING | HMH72B341 |  |  | XAHC36DXXN1+TXV | TM9E080C16MP12 | 34000 |  |  | 17.5 | 8.1 | 34000 |  |  | 24400 | 71.76% | 2.06 | Both | 708.3333 | 2.8333 | HRCU-A-CB (Split System: Heat Pump with Remote Outdoor Unit-Air-Source) | N/A
211391062 | Central Heat Pump | CHAMPION HEATING AND COOLING | HMH72B341 |  |  | XAUB36DXXN1+TXV | TM8V060A12MP12 | 34000 |  |  | 17.5 | 8.1 | 34000 |  |  | 24200 | 71.18% | 2.06 | Both | 708.3333 | 2.8333 | HRCU-A-CB (Split System: Heat Pump with Remote Outdoor Unit-Air-Source) | N/A
213297526 | Central Heat Pump | CHAMPION HEATING AND COOLING | HMH72B341 |  |  | XAHC36DXXN1+TXV | Z8ES120C16LMPS1 | 34000 |  |  | 17.5 | 8.1 | 33400 |  |  | 24000 | 71.86% | 2.08 | Both | 708.3333 | 2.8333 | HRCU-A-CB (Split System: Heat Pump with Remote Outdoor Unit-Air-Source) | N/A
211392797 | Central Heat Pump | COLEMAN | HMH72B341 |  |  | XAHB30CXXN1+TXV | TM8E040A12MP11 | 32000 |  |  | 17.5 | 8.1 | 31800 |  |  | 23000 | 72.33% | 1.98 | Both | 666.6667 | 2.6667 | HRCU-A-CB (Split System: Heat Pump with Remote Outdoor Unit-Air-Source) | N/A
211392023 | Central Heat Pump | COLEMAN | HMH72B341 |  |  | XAHC30CXXN1+TXV | TM8E080C16MP11 | 32200 |  |  | 17.5 | 8.1 | 32400 |  |  | 22800 | 70.37% | 2 | Both | 670.8333 | 2.6833 | HRCU-A-CB (Split System: Heat Pump with Remote Outdoor Unit-Air-Source) | N/A
211389816 | Central Heat Pump | COLEMAN | HMH72B341 |  |  | XAHB36DBCN1 | TM8Y060A12MP11 | 32800 |  |  | 17.5 | 8.1 | 32600 |  |  | 23000 | 70.55% | 1.98 | Both | 683.3333 | 2.7333 | HRCU-A-CB (Split System: Heat Pump with Remote Outdoor Unit-Air-Source) | N/A
211392707 | Central Heat Pump | COLEMAN | HMH72B341 |  |  | XAUB30CXXN1+TXV | TM8E060A12MP11 | 32800 |  |  | 17.5 | 8.1 | 33400 |  |  | 23400 | 70.06% | 2.02 | Both | 683.3333 | 2.7333 | HRCU-A-CB (Split System: Heat Pump with Remote Outdoor Unit-Air-Source) | N/A
211391202 | Central Heat Pump | COLEMAN | HMH72B341 |  |  | XAUB30CXXN1+TXV | TPLC060A12MP13 | 32800 |  |  | 17.5 | 8.1 | 33400 |  |  | 23400 | 70.06% | 2.02 | Both | 683.3333 | 2.7333 | HRCU-A-CB (Split System: Heat Pump with Remote Outdoor Unit-Air-Source) | N/A
211392474 | Central Heat Pump | COLEMAN | HMH72B341 |  |  | XAFB30CXXN1+TXV | TMLE080B12MP11 | 32800 |  |  | 17.5 | 8.1 | 34000 |  |  | 23800 | 70% | 2.02 | Both | 683.3333 | 2.7333 | HRCU-A-CB (Split System: Heat Pump with Remote Outdoor Unit-Air-Source) | N/A
211388908 | Central Heat Pump | COLEMAN | HMH72B341 |  |  | XAFB30CXXN1+TXV | TM9E080B12MP12 | 32800 |  |  | 17.5 | 8.1 | 33600 |  |  | 23600 | 70.24% | 2.02 | Both | 683.3333 | 2.7333 | HRCU-A-CB (Split System: Heat Pump with Remote Outdoor Unit-Air-Source) | N/A
211391903 | Central Heat Pump | COLEMAN | HMH72B341 |  |  | XAFB30CXXN1+TXV | TM8E100B12MP11 | 32800 |  |  | 17.5 | 8.1 | 33400 |  |  | 23400 | 70.06% | 2.04 | Both | 683.3333 | 2.7333 | HRCU-A-CB (Split System: Heat Pump with Remote Outdoor Unit-Air-Source) | N/A
211391687 | Central Heat Pump | COLEMAN | HMH72B341 |  |  | XAHB36DBCN1 | TM8E100B12MP11 | 33200 |  |  | 17.5 | 8.1 | 33000 |  |  | 23400 | 70.91% | 2.02 | Both | 691.6667 | 2.7667 | HRCU-A-CB (Split System: Heat Pump with Remote Outdoor Unit-Air-Source) | N/A
211392752 | Central Heat Pump | COLEMAN | HMH72B341 |  |  | XAHB36DXXN1+TXV | TMLE040A12MP11 | 33200 |  |  | 17.5 | 8.1 | 33000 |  |  | 23200 | 70.3% | 2.02 | Both | 691.6667 | 2.7667 | HRCU-A-CB (Split System: Heat Pump with Remote Outdoor Unit-Air-Source) | N/A
211387367 | Central Heat Pump | COLEMAN | HMH72B341 |  |  | XAFC30CXXN1+TXV | TM9V100C20MP12 | 33400 |  |  | 17.5 | 8.1 | 33600 |  |  | 23600 | 70.24% | 2.06 | Both | 695.8333 | 2.7833 | HRCU-A-CB (Split System: Heat Pump with Remote Outdoor Unit-Air-Source) | N/A
211393717 | Central Heat Pump | COLEMAN | HMH72B341 |  |  | XAFA30DXXN1+TXV | TM8E060A12MP11 | 33800 |  |  | 17.5 | 8.1 | 33800 |  |  | 23800 | 70.41% | 2.04 | Both | 704.1667 | 2.8167 | HRCU-A-CB (Split System: Heat Pump with Remote Outdoor Unit-Air-Source) | N/A
211388229 | Central Heat Pump | COLEMAN | HMH72B341 |  |  | XAFC36DXXN1+TXV | CP9C060B12MP13 | 34000 |  |  | 17.5 | 8.1 | 34000 |  |  | 24200 | 71.18% | 2.06 | Both | 708.3333 | 2.8333 | HRCU-A-CB (Split System: Heat Pump with Remote Outdoor Unit-Air-Source) | N/A
211393521 | Central Heat Pump | FRASER-JOHNSTON | HMH72B341 |  |  | XAHB30CXXN1+TXV | TL8E060A12UH11 | 32000 |  |  | 17.5 | 8.1 | 32600 |  |  | 23000 | 70.55% | 1.98 | Both | 666.6667 | 2.6667 | HRCU-A-CB (Split System: Heat Pump with Remote Outdoor Unit-Air-Source) | N/A
211393142 | Central Heat Pump | FRASER-JOHNSTON | HMH72B341 |  |  | XAHC36DXXN1+TXV | TL9E060B12UH11 | 32800 |  |  | 17.5 | 8.1 | 32400 |  |  | 22800 | 70.37% | 1.98 | Both | 683.3333 | 2.7333 | HRCU-A-CB (Split System: Heat Pump with Remote Outdoor Unit-Air-Source) | N/A
211392694 | Central Heat Pump | FRASER-JOHNSTON | HMH72B341 |  |  | XAFB30CXXN1+TXV | TM8E060A12MP11 | 32800 |  |  | 17.5 | 8.1 | 33400 |  |  | 23400 | 70.06% | 2.02 | Both | 683.3333 | 2.7333 | HRCU-A-CB (Split System: Heat Pump with Remote Outdoor Unit-Air-Source) | N/A
211392465 | Central Heat Pump | FRASER-JOHNSTON | HMH72B341 |  |  | XAFB30CXXN1+TXV | TM8E080B12MP11 | 32800 |  |  | 17.5 | 8.1 | 34000 |  |  | 23800 | 70% | 2.02 | Both | 683.3333 | 2.7333 | HRCU-A-CB (Split System: Heat Pump with Remote Outdoor Unit-Air-Source) | N/A
211389651 | Central Heat Pump | FRASER-JOHNSTON | HMH72B341 |  |  | XAHB36DXXN1+TXV | TM8Y080B12MP11 | 33000 |  |  | 17.5 | 8.1 | 32800 |  |  | 23000 | 70.12% | 2 | Both | 687.5 | 2.75 | HRCU-A-CB (Split System: Heat Pump with Remote Outdoor Unit-Air-Source) | N/A
211392743 | Central Heat Pump | FRASER-JOHNSTON | HMH72B341 |  |  | XAHB36DXXN1+TXV | TM8E040A12MP11 | 33200 |  |  | 17.5 | 8.1 | 33000 |  |  | 23200 | 70.3% | 2.02 | Both | 691.6667 | 2.7667 | HRCU-A-CB (Split System: Heat Pump with Remote Outdoor Unit-Air-Source) | N/A
211391693 | Central Heat Pump | FRASER-JOHNSTON | HMH72B341 |  |  | XAHB36DBCN1 | TM8E100B12MP11 | 33200 |  |  | 17.5 | 8.1 | 33000 |  |  | 23400 | 70.91% | 2.02 | Both | 691.6667 | 2.7667 | HRCU-A-CB (Split System: Heat Pump with Remote Outdoor Unit-Air-Source) | N/A
211391596 | Central Heat Pump | FRASER-JOHNSTON | HMH72B341 |  |  | XAHC36DXXN1+TXV | TMLE100B12MP11 | 33400 |  |  | 17.5 | 8.1 | 33000 |  |  | 23400 | 70.91% | 2.02 | Both | 695.8333 | 2.7833 | HRCU-A-CB (Split System: Heat Pump with Remote Outdoor Unit-Air-Source) | N/A
211391104 | Central Heat Pump | FRASER-JOHNSTON | HMH72B341 |  |  | XAFB36DBCN1 | TPLC060A12MP13 | 34000 |  |  | 17.5 | 8.1 | 34000 |  |  | 24200 | 71.18% | 2.06 | Both | 708.3333 | 2.8333 | HRCU-A-CB (Split System: Heat Pump with Remote Outdoor Unit-Air-Source) | N/A
211392809 | Central Heat Pump | JOHNSON CONTROLS | HMH72B341 |  |  | XAHB30CXXN1+TXV | TM8E040A12MP11 | 32000 |  |  | 17.5 | 8.1 | 31800 |  |  | 23000 | 72.33% | 1.98 | Both | 666.6667 | 2.6667 | HRCU-A-CB (Split System: Heat Pump with Remote Outdoor Unit-Air-Source) | N/A
211389642 | Central Heat Pump | JOHNSON CONTROLS | HMH72B341 |  |  | XAHC30CXXN1+TXV | TM8Y080B12MP11 | 32000 |  |  | 17.5 | 8.1 | 32400 |  |  | 22800 | 70.37% | 1.98 | Both | 666.6667 | 2.6667 | HRCU-A-CB (Split System: Heat Pump with Remote Outdoor Unit-Air-Source) | N/A
211393301 | Central Heat Pump | JOHNSON CONTROLS | HMH72B341 |  |  | XAUB30CXXN1+TXV | TL9E060B12UH11 | 32600 |  |  | 17.5 | 8.1 | 33600 |  |  | 23600 | 70.24% | 2 | Both | 679.1667 | 2.7167 | HRCU-A-CB (Split System: Heat Pump with Remote Outdoor Unit-Air-Source) | N/A
211392376 | Central Heat Pump | JOHNSON CONTROLS | HMH72B341 |  |  | XAFC30CXXN1+TXV | TMLE080B12MP11 | 32800 |  |  | 17.5 | 8.1 | 34000 |  |  | 23800 | 70% | 2.02 | Both | 683.3333 | 2.7333 | HRCU-A-CB (Split System: Heat Pump with Remote Outdoor Unit-Air-Source) | N/A
211392516 | Central Heat Pump | JOHNSON CONTROLS | HMH72B341 |  |  | XAUB30CXXN1+TXV | TMLE080B12MP11 | 32800 |  |  | 17.5 | 8.1 | 34000 |  |  | 23800 | 70% | 2.02 | Both | 683.3333 | 2.7333 | HRCU-A-CB (Split System: Heat Pump with Remote Outdoor Unit-Air-Source) | N/A
211389657 | Central Heat Pump | JOHNSON CONTROLS | HMH72B341 |  |  | XAHB36DXXN1+TXV | TM8Y080B12MP11 | 33000 |  |  | 17.5 | 8.1 | 32800 |  |  | 23000 | 70.12% | 2 | Both | 687.5 | 2.75 | HRCU-A-CB (Split System: Heat Pump with Remote Outdoor Unit-Air-Source) | N/A
211389628 | Central Heat Pump | JOHNSON CONTROLS | HMH72B341 |  |  | XAHC36DBCN1 | TM8Y080B12MP11 | 33200 |  |  | 17.5 | 8.1 | 32800 |  |  | 23200 | 70.73% | 2.02 | Both | 691.6667 | 2.7667 | HRCU-A-CB (Split System: Heat Pump with Remote Outdoor Unit-Air-Source) | N/A
211389613 | Central Heat Pump | JOHNSON CONTROLS | HMH72B341 |  |  | XAHC36DXXN1+TXV | TM8Y080B12MP11 | 33200 |  |  | 17.5 | 8.1 | 32800 |  |  | 23200 | 70.73% | 2.02 | Both | 691.6667 | 2.7667 | HRCU-A-CB (Split System: Heat Pump with Remote Outdoor Unit-Air-Source) | N/A
213297527 | Central Heat Pump | JOHNSON CONTROLS | HMH72B341 |  |  | XAHC36DXXN1+TXV | Z8ES120C16LMPS1 | 34000 |  |  | 17.5 | 8.1 | 33400 |  |  | 24000 | 71.86% | 2.08 | Both | 708.3333 | 2.8333 | HRCU-A-CB (Split System: Heat Pump with Remote Outdoor Unit-Air-Source) | N/A
211393103 | Central Heat Pump | JOHNSON CONTROLS | HMH72B341 |  |  | XAFC36DXXN1+TXV | TL9E080C16UH11 | 34000 |  |  | 17.5 | 8.1 | 34000 |  |  | 24400 | 71.76% | 2.1 | Both | 708.3333 | 2.8333 | HRCU-A-CB (Split System: Heat Pump with Remote Outdoor Unit-Air-Source) | N/A
211393225 | Central Heat Pump | LUXAIRE | HMH72B341 |  |  | XAFC30CXXN1+TXV | TL9E060B12UH11 | 32600 |  |  | 17.5 | 8.1 | 33600 |  |  | 23600 | 70.24% | 2 | Both | 679.1667 | 2.7167 | HRCU-A-CB (Split System: Heat Pump with Remote Outdoor Unit-Air-Source) | N/A
211393278 | Central Heat Pump | LUXAIRE | HMH72B341 |  |  | XAFB30CXXN1+TXV | TL9E060B12UH11 | 32600 |  |  | 17.5 | 8.1 | 33600 |  |  | 23600 | 70.24% | 2 | Both | 679.1667 | 2.7167 | HRCU-A-CB (Split System: Heat Pump with Remote Outdoor Unit-Air-Source) | N/A
211387060 | Central Heat Pump | LUXAIRE | HMH72B341 |  |  | XAUB30CXXN1+TXV | TM9Y080B12MP11 | 32800 |  |  | 17.5 | 8.1 | 34000 |  |  | 23800 | 70% | 2.02 | Both | 683.3333 | 2.7333 | HRCU-A-CB (Split System: Heat Pump with Remote Outdoor Unit-Air-Source) | N/A
211391160 | Central Heat Pump | LUXAIRE | HMH72B341 |  |  | XAFB30CXXN1+TXV | TPLC060A12MP13 | 32800 |  |  | 17.5 | 8.1 | 33400 |  |  | 23400 | 70.06% | 2.02 | Both | 683.3333 | 2.7333 | HRCU-A-CB (Split System: Heat Pump with Remote Outdoor Unit-Air-Source) | N/A
211391921 | Central Heat Pump | LUXAIRE | HMH72B341 |  |  | XAFB30CXXN1+TXV | TMLE100B12MP11 | 32800 |  |  | 17.5 | 8.1 | 33400 |  |  | 23400 | 70.06% | 2.04 | Both | 683.3333 | 2.7333 | HRCU-A-CB (Split System: Heat Pump with Remote Outdoor Unit-Air-Source) | N/A
211392150 | Central Heat Pump | LUXAIRE | HMH72B341 |  |  | XAHC36DXXN1+TXV | TMLE080B12MP11 | 33400 |  |  | 17.5 | 8.1 | 33200 |  |  | 23400 | 70.48% | 2.02 | Both | 695.8333 | 2.7833 | HRCU-A-CB (Split System: Heat Pump with Remote Outdoor Unit-Air-Source) | N/A
213297564 | Central Heat Pump | LUXAIRE | HMH72B341 |  |  | XAHC36DXXN1+TXV | Z8ES100B12LMPS1 | 33400 |  |  | 17.5 | 8.1 | 32800 |  |  | 23200 | 70.73% | 2.02 | Both | 695.8333 | 2.7833 | HRCU-A-CB (Split System: Heat Pump with Remote Outdoor Unit-Air-Source) | N/A
211392181 | Central Heat Pump | LUXAIRE | HMH72B341 |  |  | XAHC36DBCN1 | TMLE080B12MP11 | 33400 |  |  | 17.5 | 8.1 | 33200 |  |  | 23400 | 70.48% | 2.02 | Both | 695.8333 | 2.7833 | HRCU-A-CB (Split System: Heat Pump with Remote Outdoor Unit-Air-Source) | N/A
211393720 | Central Heat Pump | LUXAIRE | HMH72B341 |  |  | XAFA30DXXN1+TXV | TM8E060A12MP11 | 33800 |  |  | 17.5 | 8.1 | 33800 |  |  | 23800 | 70.41% | 2.04 | Both | 704.1667 | 2.8167 | HRCU-A-CB (Split System: Heat Pump with Remote Outdoor Unit-Air-Source) | N/A
211388217 | Central Heat Pump | LUXAIRE | HMH72B341 |  |  | XAFC36DXXN1+TXV | TM9V060B12MP12 | 34000 |  |  | 17.5 | 8.1 | 34000 |  |  | 24200 | 71.18% | 2.06 | Both | 708.3333 | 2.8333 | HRCU-A-CB (Split System: Heat Pump with Remote Outdoor Unit-Air-Source) | N/A
213297964 | Central Heat Pump | LUXAIRE | HMH72B341 |  |  | XAHC36DXXN1+TXV | Z8ES100C16LMPS1 | 34000 |  |  | 17.5 | 8.1 | 33400 |  |  | 24000 | 71.86% | 2.08 | Both | 708.3333 | 2.8333 | HRCU-A-CB (Split System: Heat Pump with Remote Outdoor Unit-Air-Source) | N/A
211378540 | Central Heat Pump | YORK | HMH72B341 |  |  | XAHC30CXXN1+TXV | TM8E100B12MP11 | 32000 |  |  | 17.5 | 8.1 | 32600 |  |  | 23000 | 70.55% | 1.98 | Both | 666.6667 | 2.6667 | HRCU-A-CB (Split System: Heat Pump with Remote Outdoor Unit-Air-Source) | N/A
211378444 | Central Heat Pump | YORK | HMH72B341 |  |  | XAUB30CXXN1+TXV | TM8V060A12MP12 | 32800 |  |  | 17.5 | 8.1 | 33400 |  |  | 23400 | 70.06% | 2.02 | Both | 683.3333 | 2.7333 | HRCU-A-CB (Split System: Heat Pump with Remote Outdoor Unit-Air-Source) | N/A
211378450 | Central Heat Pump | YORK | HMH72B341 |  |  | XAUB30CXXN1+TXV | TPLC060A12MP13 | 32800 |  |  | 17.5 | 8.1 | 33400 |  |  | 23400 | 70.06% | 2.02 | Both | 683.3333 | 2.7333 | HRCU-A-CB (Split System: Heat Pump with Remote Outdoor Unit-Air-Source) | N/A
211378453 | Central Heat Pump | YORK | HMH72B341 |  |  | XAUB30CXXN1+TXV | YPLC060A12MP13 | 32800 |  |  | 17.5 | 8.1 | 33400 |  |  | 23400 | 70.06% | 2.02 | Both | 683.3333 | 2.7333 | HRCU-A-CB (Split System: Heat Pump with Remote Outdoor Unit-Air-Source) | N/A
211378712 | Central Heat Pump | YORK | HMH72B341 |  |  | XAFB30CXXN1+TXV | TM8E080B12MP11 | 32800 |  |  | 17.5 | 8.1 | 34000 |  |  | 23800 | 70% | 2.02 | Both | 683.3333 | 2.7333 | HRCU-A-CB (Split System: Heat Pump with Remote Outdoor Unit-Air-Source) | N/A
211378766 | Central Heat Pump | YORK | HMH72B341 |  |  | XAHB36DXXN1+TXV | TM8E040A12MP11 | 33200 |  |  | 17.5 | 8.1 | 33000 |  |  | 23200 | 70.3% | 2.02 | Both | 691.6667 | 2.7667 | HRCU-A-CB (Split System: Heat Pump with Remote Outdoor Unit-Air-Source) | N/A
211378960 | Central Heat Pump | YORK | HMH72B341 |  |  | XAFA30DXXN1+TXV | TM8E060A12MP11 | 33800 |  |  | 17.5 | 8.1 | 33800 |  |  | 23800 | 70.41% | 2.04 | Both | 704.1667 | 2.8167 | HRCU-A-CB (Split System: Heat Pump with Remote Outdoor Unit-Air-Source) | N/A
213296760 | Central Heat Pump | YORK | HMH72B341 |  |  | XAHC36DXXN1+TXV | Y81E080C20SMPS1 | 34000 |  |  | 17.5 | 8.1 | 33400 |  |  | 23600 | 70.66% | 2.08 | Both | 708.3333 | 2.8333 | HRCU-A-CB (Split System: Heat Pump with Remote Outdoor Unit-Air-Source) | N/A
213296851 | Central Heat Pump | CHAMPION HEATING AND COOLING | HMH72B341 |  |  | XAHC30CXXN1+TXV | Z8ET080B12LMPS1 | 31800 |  |  | 18 | 8.1 | 32200 |  |  | 22600 | 70.19% | 2 | Both | 662.5 | 2.65 | HRCU-A-CB (Split System: Heat Pump with Remote Outdoor Unit-Air-Source) | N/A
213297256 | Central Heat Pump | CHAMPION HEATING AND COOLING | HMH72B341 |  |  | XAUB36DXXN1+TXV | Z9ET040A10SMPS1 | 34000 |  |  | 18 | 8.1 | 33400 |  |  | 23800 | 71.26% | 2.04 | Both | 708.3333 | 2.8333 | HRCU-A-CB (Split System: Heat Pump with Remote Outdoor Unit-Air-Source) | N/A
211392442 | Central Heat Pump | CHAMPION HEATING AND COOLING | HMH72B341 |  |  | XAFB36DBCN1 | TMLE080B12MP11 | 34000 |  |  | 18 | 8.1 | 34000 |  |  | 24400 | 71.76% | 2.06 | Both | 708.3333 | 2.8333 | HRCU-A-CB (Split System: Heat Pump with Remote Outdoor Unit-Air-Source) | N/A
211389473 | Central Heat Pump | CHAMPION HEATING AND COOLING | HMH72B341 |  |  | XAHC36DBCN1 | TM8Y100C16MP11 | 34000 |  |  | 18 | 8.1 | 34000 |  |  | 24400 | 71.76% | 2.06 | Both | 708.3333 | 2.8333 | HRCU-A-CB (Split System: Heat Pump with Remote Outdoor Unit-Air-Source) | N/A
211392379 | Central Heat Pump | COLEMAN | HMH72B341 |  |  | XAFB36DXXN1+TXV | TM8E080B12MP11 | 34000 |  |  | 18 | 8.1 | 34000 |  |  | 24400 | 71.76% | 2.06 | Both | 708.3333 | 2.8333 | HRCU-A-CB (Split System: Heat Pump with Remote Outdoor Unit-Air-Source) | N/A
211392308 | Central Heat Pump | COLEMAN | HMH72B341 |  |  | XAFC36DXXN1+TXV | TMLE080B12MP11 | 34000 |  |  | 18 | 8.1 | 34000 |  |  | 24400 | 71.76% | 2.06 | Both | 708.3333 | 2.8333 | HRCU-A-CB (Split System: Heat Pump with Remote Outdoor Unit-Air-Source) | N/A
211389485 | Central Heat Pump | FRASER-JOHNSTON | HMH72B341 |  |  | XAHC36DBCN1 | TM8Y080C16MP11 | 34000 |  |  | 18 | 8.1 | 34000 |  |  | 24400 | 71.76% | 2.06 | Both | 708.3333 | 2.8333 | HRCU-A-CB (Split System: Heat Pump with Remote Outdoor Unit-Air-Source) | N/A
213296849 | Central Heat Pump | LUXAIRE | HMH72B341 |  |  | XAHC30CXXN1+TXV | Z8ET080B12LMPS1 | 31800 |  |  | 18 | 8.1 | 32200 |  |  | 22600 | 70.19% | 2 | Both | 662.5 | 2.65 | HRCU-A-CB (Split System: Heat Pump with Remote Outdoor Unit-Air-Source) | N/A
211389482 | Central Heat Pump | LUXAIRE | HMH72B341 |  |  | XAHC36DBCN1 | TM8Y080C16MP11 | 34000 |  |  | 18 | 8.1 | 34000 |  |  | 24400 | 71.76% | 2.06 | Both | 708.3333 | 2.8333 | HRCU-A-CB (Split System: Heat Pump with Remote Outdoor Unit-Air-Source) | N/A
213297604 | Central Heat Pump | LUXAIRE | HMH72B341 |  |  | XAUB36DXXN1+TXV | Z8ES100B12LMPS1 | 34000 |  |  | 18 | 8.1 | 34000 |  |  | 24600 | 72.35% | 2.1 | Both | 708.3333 | 2.8333 | HRCU-A-CB (Split System: Heat Pump with Remote Outdoor Unit-Air-Source) | N/A
213296530 | Central Heat Pump | YORK | HMH72B341 |  |  | XAHC30CXXN1+TXV | Y82E080B12LMPS1 | 31800 |  |  | 18 | 8.1 | 32200 |  |  | 22600 | 70.19% | 2 | Both | 662.5 | 2.65 | HRCU-A-CB (Split System: Heat Pump with Remote Outdoor Unit-Air-Source) | N/A
211378022 | Central Heat Pump | YORK | HMH72B341 |  |  | XAHC36DBCN1 | TM8Y080C16MP11 | 34000 |  |  | 18 | 8.1 | 34000 |  |  | 24400 | 71.76% | 2.06 | Both | 708.3333 | 2.8333 | HRCU-A-CB (Split System: Heat Pump with Remote Outdoor Unit-Air-Source) | N/A
213296920 | Central Heat Pump | FRASER-JOHNSTON | HMH72B341 |  |  | XAFC36DXXN1+TXV | Z8ES100B12LMPS1 | 34000 |  |  | 18.5 | 8.1 | 34000 |  |  | 24600 | 72.35% | 2.12 | Both | 708.3333 | 2.8333 | HRCU-A-CB (Split System: Heat Pump with Remote Outdoor Unit-Air-Source) | N/A
213296797 | Central Heat Pump | JOHNSON CONTROLS | HMH72B341 |  |  | XAFB30CXXN1+TXV | Z9ET080B12SMPS1 | 32600 |  |  | 18.5 | 8.1 | 33000 |  |  | 23400 | 70.91% | 2.02 | Both | 679.1667 | 2.7167 | HRCU-A-CB (Split System: Heat Pump with Remote Outdoor Unit-Air-Source) | N/A
213297907 | Central Heat Pump | JOHNSON CONTROLS | HMH72B341 |  |  | XAUB36DXXN1+TXV | Z9ES060A10SMPS1 | 33400 |  |  | 18.5 | 8.1 | 32800 |  |  | 23200 | 70.73% | 2.02 | Both | 695.8333 | 2.7833 | HRCU-A-CB (Split System: Heat Pump with Remote Outdoor Unit-Air-Source) | N/A
211377363 | Central Heat Pump | YORK | HMH72B341 |  |  | XAFC36DXXN1+TXV | TM9Y080C16MP11 | 34000 |  |  | 18.5 | 8.1 | 34000 |  |  | 24400 | 71.76% | 2.08 | Both | 708.3333 | 2.8333 | HRCU-A-CB (Split System: Heat Pump with Remote Outdoor Unit-Air-Source) | N/A
211222605 | Central Heat Pump | COMFORTMAKER | DLCURAH30ABK |  |  | EA*4X37L21A* | *92ESN0802120A* | 31200 |  |  | 15.2 | 8.5 | 33400 |  |  | 26000 | 77.84% | 1.88 | Both | 650 | 2.6 | HRCU-A-CB (Split System: Heat Pump with Remote Outdoor Unit-Air-Source) | N/A
211386077 | Central Heat Pump | COLEMAN | HMH72B341 |  |  | XAHC48FXXN1+TXV | TL9E100C20UH11 | 33400 |  |  | 15.5 | 8.5 | 32000 |  |  | 23400 | 73.12% | 2.04 | Both | 695.8333 | 2.7833 | HRCU-A-CB (Split System: Heat Pump with Remote Outdoor Unit-Air-Source) | N/A
211386083 | Central Heat Pump | FRASER-JOHNSTON | HMH72B341 |  |  | XAHC48FXXN1+TXV | TL9E100C20UH11 | 33400 |  |  | 15.5 | 8.5 | 32000 |  |  | 23400 | 73.12% | 2.04 | Both | 695.8333 | 2.7833 | HRCU-A-CB (Split System: Heat Pump with Remote Outdoor Unit-Air-Source) | N/A
211397331 | Central Heat Pump | CHAMPION HEATING AND COOLING | HMH72B341 |  |  | XAHD48FBCN1 | TPLC080C16MP13 | 33600 |  |  | 16 | 8.5 | 32400 |  |  | 23800 | 73.46% | 2.06 | Both | 700 | 2.8 | HRCU-A-CB (Split System: Heat Pump with Remote Outdoor Unit-Air-Source) | N/A
211397206 | Central Heat Pump | CHAMPION HEATING AND COOLING | HMH72B341 |  |  | XAHD48FXXN1+TXV | TM8V100C16MP12 | 33600 |  |  | 16 | 8.5 | 32400 |  |  | 23800 | 73.46% | 2.06 | Both | 700 | 2.8 | HRCU-A-CB (Split System: Heat Pump with Remote Outdoor Unit-Air-Source) | N/A
211397225 | Central Heat Pump | JOHNSON CONTROLS | HMH72B341 |  |  | XAHD48FXXN1+TXV | TM8V080C16MP12 | 33600 |  |  | 16 | 8.5 | 32400 |  |  | 23800 | 73.46% | 2.06 | Both | 700 | 2.8 | HRCU-A-CB (Split System: Heat Pump with Remote Outdoor Unit-Air-Source) | N/A
211397274 | Central Heat Pump | LUXAIRE | HMH72B341 |  |  | XAHD48FXXN1+TXV | LPLC080C16MP13 | 33600 |  |  | 16 | 8.5 | 32400 |  |  | 23800 | 73.46% | 2.06 | Both | 700 | 2.8 | HRCU-A-CB (Split System: Heat Pump with Remote Outdoor Unit-Air-Source) | N/A
211397261 | Central Heat Pump | LUXAIRE | HMH72B341 |  |  | XAHD48FXXN1+TXV | TPLC100C16MP13 | 33600 |  |  | 16 | 8.5 | 32400 |  |  | 23800 | 73.46% | 2.06 | Both | 700 | 2.8 | HRCU-A-CB (Split System: Heat Pump with Remote Outdoor Unit-Air-Source) | N/A
211397278 | Central Heat Pump | LUXAIRE | HMH72B341 |  |  | XAHD48FXXN1+TXV | LPLC100C16MP13 | 33600 |  |  | 16 | 8.5 | 32400 |  |  | 23800 | 73.46% | 2.06 | Both | 700 | 2.8 | HRCU-A-CB (Split System: Heat Pump with Remote Outdoor Unit-Air-Source) | N/A
211379669 | Central Heat Pump | YORK | HMH72B341 |  |  | XAHD48FXXN1+TXV | TPLC100C16MP13 | 33600 |  |  | 16 | 8.5 | 32400 |  |  | 23800 | 73.46% | 2.06 | Both | 700 | 2.8 | HRCU-A-CB (Split System: Heat Pump with Remote Outdoor Unit-Air-Source) | N/A
211379658 | Central Heat Pump | YORK | HMH72B341 |  |  | XAHD48FXXN1+TXV | TM8V100C16MP12 | 33600 |  |  | 16 | 8.5 | 32400 |  |  | 23800 | 73.46% | 2.06 | Both | 700 | 2.8 | HRCU-A-CB (Split System: Heat Pump with Remote Outdoor Unit-Air-Source) | N/A
211395683 | Central Heat Pump | CHAMPION HEATING AND COOLING | HMH72B341 |  |  | XAUC48FXXN1+TXV | TP9C080B12MP13 | 33400 |  |  | 16.5 | 8.5 | 32600 |  |  | 24000 | 73.62% | 2.06 | Both | 695.8333 | 2.7833 | HRCU-A-CB (Split System: Heat Pump with Remote Outdoor Unit-Air-Source) | N/A
211394413 | Central Heat Pump | CHAMPION HEATING AND COOLING | HMH72B341 |  |  | XAHD48FXXN1+TXV | TP9C100C20MP13 | 33600 |  |  | 16.5 | 8.5 | 32400 |  |  | 23800 | 73.46% | 2.06 | Both | 700 | 2.8 | HRCU-A-CB (Split System: Heat Pump with Remote Outdoor Unit-Air-Source) | N/A
211397501 | Central Heat Pump | CHAMPION HEATING AND COOLING | HMH72B341 |  |  | XAHC48FBCN1 | TPLC100C16MP13 | 33600 |  |  | 16.5 | 8.5 | 32400 |  |  | 23800 | 73.46% | 2.06 | Both | 700 | 2.8 | HRCU-A-CB (Split System: Heat Pump with Remote Outdoor Unit-Air-Source) | N/A
211395085 | Central Heat Pump | COLEMAN | HMH72B341 |  |  | XAHC48FXXN1+TXV | TP9C080C16MP13 | 32800 |  |  | 16.5 | 8.5 | 31800 |  |  | 23200 | 72.96% | 2.02 | Both | 683.3333 | 2.7333 | HRCU-A-CB (Split System: Heat Pump with Remote Outdoor Unit-Air-Source) | N/A
211395670 | Central Heat Pump | COLEMAN | HMH72B341 |  |  | XAUC48FXXN1+TXV | TP9C080B12MP13 | 33400 |  |  | 16.5 | 8.5 | 32600 |  |  | 24000 | 73.62% | 2.06 | Both | 695.8333 | 2.7833 | HRCU-A-CB (Split System: Heat Pump with Remote Outdoor Unit-Air-Source) | N/A
211397101 | Central Heat Pump | COLEMAN | HMH72B341 |  |  | XAHC48FXXN1+TXV | TPLC120C20MP13 | 33800 |  |  | 16.5 | 8.5 | 32400 |  |  | 23800 | 73.46% | 2.06 | Both | 704.1667 | 2.8167 | HRCU-A-CB (Split System: Heat Pump with Remote Outdoor Unit-Air-Source) | N/A
211396533 | Central Heat Pump | COLEMAN | HMH72B341 |  |  | XAHC48FXXN1+TXV | TM8Y100C20MP11 | 33800 |  |  | 16.5 | 8.5 | 32400 |  |  | 23800 | 73.46% | 2.06 | Both | 704.1667 | 2.8167 | HRCU-A-CB (Split System: Heat Pump with Remote Outdoor Unit-Air-Source) | N/A
211397165 | Central Heat Pump | COLEMAN | HMH72B341 |  |  | XAHC48FBCN1 | TPLC100C20MP13 | 33800 |  |  | 16.5 | 8.5 | 32400 |  |  | 23800 | 73.46% | 2.06 | Both | 704.1667 | 2.8167 | HRCU-A-CB (Split System: Heat Pump with Remote Outdoor Unit-Air-Source) | N/A
211396439 | Central Heat Pump | COLEMAN | HMH72B341 |  |  | XAHD48FXXN1+TXV | TM8Y100C20MP11 | 33800 |  |  | 16.5 | 8.5 | 32400 |  |  | 23800 | 73.46% | 2.06 | Both | 704.1667 | 2.8167 | HRCU-A-CB (Split System: Heat Pump with Remote Outdoor Unit-Air-Source) | N/A
211396562 | Central Heat Pump | COLEMAN | HMH72B341 |  |  | XAHC48FBCN1 | TM8Y100C20MP11 | 33800 |  |  | 16.5 | 8.5 | 32400 |  |  | 23800 | 73.46% | 2.06 | Both | 704.1667 | 2.8167 | HRCU-A-CB (Split System: Heat Pump with Remote Outdoor Unit-Air-Source) | N/A
211397600 | Central Heat Pump | COLEMAN | HMH72B341 |  |  | XAFD48FXXN1+TXV | CPLC100C16MP13 | 34000 |  |  | 16.5 | 8.5 | 33000 |  |  | 24400 | 73.94% | 2.1 | Both | 708.3333 | 2.8333 | HRCU-A-CB (Split System: Heat Pump with Remote Outdoor Unit-Air-Source) | N/A
211397549 | Central Heat Pump | COLEMAN | HMH72B341 |  |  | XAFD48FXXN1+TXV | TMLV100C16MP12 | 34000 |  |  | 16.5 | 8.5 | 33000 |  |  | 24400 | 73.94% | 2.1 | Both | 708.3333 | 2.8333 | HRCU-A-CB (Split System: Heat Pump with Remote Outdoor Unit-Air-Source) | N/A
211395681 | Central Heat Pump | FRASER-JOHNSTON | HMH72B341 |  |  | XAUC48FXXN1+TXV | TP9C080B12MP13 | 33400 |  |  | 16.5 | 8.5 | 32600 |  |  | 24000 | 73.62% | 2.06 | Both | 695.8333 | 2.7833 | HRCU-A-CB (Split System: Heat Pump with Remote Outdoor Unit-Air-Source) | N/A
211394398 | Central Heat Pump | FRASER-JOHNSTON | HMH72B341 |  |  | XAHD48FXXN1+TXV | TM9V100C20MP12 | 33600 |  |  | 16.5 | 8.5 | 32400 |  |  | 23800 | 73.46% | 2.06 | Both | 700 | 2.8 | HRCU-A-CB (Split System: Heat Pump with Remote Outdoor Unit-Air-Source) | N/A
211395081 | Central Heat Pump | JOHNSON CONTROLS | HMH72B341 |  |  | XAHC48FXXN1+TXV | TM9V080C16MP12 | 32800 |  |  | 16.5 | 8.5 | 31800 |  |  | 23200 | 72.96% | 2.02 | Both | 683.3333 | 2.7333 | HRCU-A-CB (Split System: Heat Pump with Remote Outdoor Unit-Air-Source) | N/A
211395102 | Central Heat Pump | JOHNSON CONTROLS | HMH72B341 |  |  | XAHC48FXXN1+TXV | TP9C080C16MP13 | 32800 |  |  | 16.5 | 8.5 | 31800 |  |  | 23200 | 72.96% | 2.02 | Both | 683.3333 | 2.7333 | HRCU-A-CB (Split System: Heat Pump with Remote Outdoor Unit-Air-Source) | N/A
211397415 | Central Heat Pump | JOHNSON CONTROLS | HMH72B341 |  |  | XAHC48FXXN1+TXV | TPLC080C16MP13 | 33600 |  |  | 16.5 | 8.5 | 32400 |  |  | 23800 | 73.46% | 2.06 | Both | 700 | 2.8 | HRCU-A-CB (Split System: Heat Pump with Remote Outdoor Unit-Air-Source) | N/A
211396435 | Central Heat Pump | JOHNSON CONTROLS | HMH72B341 |  |  | XAHD48FXXN1+TXV | TM8Y120C20MP11 | 33800 |  |  | 16.5 | 8.5 | 32400 |  |  | 23800 | 73.46% | 2.06 | Both | 704.1667 | 2.8167 | HRCU-A-CB (Split System: Heat Pump with Remote Outdoor Unit-Air-Source) | N/A
211396528 | Central Heat Pump | JOHNSON CONTROLS | HMH72B341 |  |  | XAHC48FXXN1+TXV | TM8Y120C20MP11 | 33800 |  |  | 16.5 | 8.5 | 32400 |  |  | 23800 | 73.46% | 2.06 | Both | 704.1667 | 2.8167 | HRCU-A-CB (Split System: Heat Pump with Remote Outdoor Unit-Air-Source) | N/A
211397909 | Central Heat Pump | JOHNSON CONTROLS | HMH72B341 |  |  | XAUC48FXXN1+TXV | TPLC100C16MP13 | 34000 |  |  | 16.5 | 8.5 | 33200 |  |  | 24400 | 73.49% | 2.1 | Both | 708.3333 | 2.8333 | HRCU-A-CB (Split System: Heat Pump with Remote Outdoor Unit-Air-Source) | N/A
211397546 | Central Heat Pump | JOHNSON CONTROLS | HMH72B341 |  |  | XAFD48FXXN1+TXV | TM8V080C16MP12 | 34000 |  |  | 16.5 | 8.5 | 33000 |  |  | 24400 | 73.94% | 2.1 | Both | 708.3333 | 2.8333 | HRCU-A-CB (Split System: Heat Pump with Remote Outdoor Unit-Air-Source) | N/A
211397879 | Central Heat Pump | JOHNSON CONTROLS | HMH72B341 |  |  | XAUC48FXXN1+TXV | TPLC080C16MP13 | 34000 |  |  | 16.5 | 8.5 | 33200 |  |  | 24400 | 73.49% | 2.1 | Both | 708.3333 | 2.8333 | HRCU-A-CB (Split System: Heat Pump with Remote Outdoor Unit-Air-Source) | N/A
211395675 | Central Heat Pump | LUXAIRE | HMH72B341 |  |  | XAUC48FXXN1+TXV | TP9C080B12MP13 | 33400 |  |  | 16.5 | 8.5 | 32600 |  |  | 24000 | 73.62% | 2.06 | Both | 695.8333 | 2.7833 | HRCU-A-CB (Split System: Heat Pump with Remote Outdoor Unit-Air-Source) | N/A
211397391 | Central Heat Pump | LUXAIRE | HMH72B341 |  |  | XAHC48FXXN1+TXV | TMLV100C16MP12 | 33600 |  |  | 16.5 | 8.5 | 32400 |  |  | 23800 | 73.46% | 2.06 | Both | 700 | 2.8 | HRCU-A-CB (Split System: Heat Pump with Remote Outdoor Unit-Air-Source) | N/A
211397480 | Central Heat Pump | LUXAIRE | HMH72B341 |  |  | XAHC48FBCN1 | TPLC080C16MP13 | 33600 |  |  | 16.5 | 8.5 | 32400 |  |  | 23800 | 73.46% | 2.06 | Both | 700 | 2.8 | HRCU-A-CB (Split System: Heat Pump with Remote Outdoor Unit-Air-Source) | N/A
211397166 | Central Heat Pump | LUXAIRE | HMH72B341 |  |  | XAHC48FBCN1 | TPLC100C20MP13 | 33800 |  |  | 16.5 | 8.5 | 32400 |  |  | 23800 | 73.46% | 2.06 | Both | 704.1667 | 2.8167 | HRCU-A-CB (Split System: Heat Pump with Remote Outdoor Unit-Air-Source) | N/A
211396444 | Central Heat Pump | LUXAIRE | HMH72B341 |  |  | XAHD48FXXN1+TXV | TM8Y100C20MP11 | 33800 |  |  | 16.5 | 8.5 | 32400 |  |  | 23800 | 73.46% | 2.06 | Both | 704.1667 | 2.8167 | HRCU-A-CB (Split System: Heat Pump with Remote Outdoor Unit-Air-Source) | N/A
211394665 | Central Heat Pump | LUXAIRE | HMH72B341 |  |  | XAUC48FXXN1+TXV | TP9C100C20MP13 | 34000 |  |  | 16.5 | 8.5 | 33000 |  |  | 24200 | 73.33% | 2.1 | Both | 708.3333 | 2.8333 | HRCU-A-CB (Split System: Heat Pump with Remote Outdoor Unit-Air-Source) | N/A
211397750 | Central Heat Pump | LUXAIRE | HMH72B341 |  |  | XAFC48FXXN1+TXV | TPLC100C16MP13 | 34000 |  |  | 16.5 | 8.5 | 33200 |  |  | 24400 | 73.49% | 2.1 | Both | 708.3333 | 2.8333 | HRCU-A-CB (Split System: Heat Pump with Remote Outdoor Unit-Air-Source) | N/A
211379423 | Central Heat Pump | YORK | HMH72B341 |  |  | XAHC48FXXN1+TXV | TM9E100C16MP12 | 32800 |  |  | 16.5 | 8.5 | 31800 |  |  | 23200 | 72.96% | 2.02 | Both | 683.3333 | 2.7333 | HRCU-A-CB (Split System: Heat Pump with Remote Outdoor Unit-Air-Source) | N/A
211379481 | Central Heat Pump | YORK | HMH72B341 |  |  | XAUC48FXXN1+TXV | TM9E080B12MP12 | 33200 |  |  | 16.5 | 8.5 | 32400 |  |  | 23800 | 73.46% | 2.04 | Both | 691.6667 | 2.7667 | HRCU-A-CB (Split System: Heat Pump with Remote Outdoor Unit-Air-Source) | N/A
211378975 | Central Heat Pump | YORK | HMH72B341 |  |  | XAHD48FXXN1+TXV | TM9Y120D20MP11 | 33200 |  |  | 16.5 | 8.5 | 32000 |  |  | 23400 | 73.12% | 2.04 | Both | 691.6667 | 2.7667 | HRCU-A-CB (Split System: Heat Pump with Remote Outdoor Unit-Air-Source) | N/A
211379727 | Central Heat Pump | YORK | HMH72B341 |  |  | XAHC48FBCN1 | TPLC080C16MP13 | 33600 |  |  | 16.5 | 8.5 | 32400 |  |  | 23800 | 73.46% | 2.06 | Both | 700 | 2.8 | HRCU-A-CB (Split System: Heat Pump with Remote Outdoor Unit-Air-Source) | N/A
211379516 | Central Heat Pump | YORK | HMH72B341 |  |  | XAHC48FBCN1 | TM8Y120C20MP11 | 33800 |  |  | 16.5 | 8.5 | 32400 |  |  | 23800 | 73.46% | 2.06 | Both | 704.1667 | 2.8167 | HRCU-A-CB (Split System: Heat Pump with Remote Outdoor Unit-Air-Source) | N/A
211379499 | Central Heat Pump | YORK | HMH72B341 |  |  | XAHD48FXXN1+TXV | TM8Y120C20MP11 | 33800 |  |  | 16.5 | 8.5 | 32400 |  |  | 23800 | 73.46% | 2.06 | Both | 704.1667 | 2.8167 | HRCU-A-CB (Split System: Heat Pump with Remote Outdoor Unit-Air-Source) | N/A
211379813 | Central Heat Pump | YORK | HMH72B341 |  |  | XAFC48FBCN1 | TPLC080C16MP13 | 34000 |  |  | 16.5 | 8.5 | 33200 |  |  | 24400 | 73.49% | 2.1 | Both | 708.3333 | 2.8333 | HRCU-A-CB (Split System: Heat Pump with Remote Outdoor Unit-Air-Source) | N/A
211394486 | Central Heat Pump | COLEMAN | HMH72B341 |  |  | XAHC48FXXN1+TXV | CP9C100C20MP13 | 33200 |  |  | 17 | 8.5 | 32000 |  |  | 23400 | 73.12% | 2.04 | Both | 691.6667 | 2.7667 | HRCU-A-CB (Split System: Heat Pump with Remote Outdoor Unit-Air-Source) | N/A
211386005 | Central Heat Pump | COLEMAN | HMH72B341 |  |  | XAUC48FXXN1+TXV | TM8E080B12MP11 | 33400 |  |  | 17 | 8.5 | 32400 |  |  | 23800 | 73.46% | 2.04 | Both | 695.8333 | 2.7833 | HRCU-A-CB (Split System: Heat Pump with Remote Outdoor Unit-Air-Source) | N/A
211386041 | Central Heat Pump | FRASER-JOHNSTON | HMH72B341 |  |  | XAUC48FXXN1+TXV | TMLE080B12MP11 | 33400 |  |  | 17 | 8.5 | 32400 |  |  | 23800 | 73.46% | 2.04 | Both | 695.8333 | 2.7833 | HRCU-A-CB (Split System: Heat Pump with Remote Outdoor Unit-Air-Source) | N/A
211385970 | Central Heat Pump | FRASER-JOHNSTON | HMH72B341 |  |  | XAFC48FXXN1+TXV | TM8E080B12MP11 | 33400 |  |  | 17 | 8.5 | 32400 |  |  | 23800 | 73.46% | 2.04 | Both | 695.8333 | 2.7833 | HRCU-A-CB (Split System: Heat Pump with Remote Outdoor Unit-Air-Source) | N/A
211385976 | Central Heat Pump | JOHNSON CONTROLS | HMH72B341 |  |  | XAFC48FXXN1+TXV | TM8E080B12MP11 | 33400 |  |  | 17 | 8.5 | 32400 |  |  | 23800 | 73.46% | 2.04 | Both | 695.8333 | 2.7833 | HRCU-A-CB (Split System: Heat Pump with Remote Outdoor Unit-Air-Source) | N/A
211386024 | Central Heat Pump | LUXAIRE | HMH72B341 |  |  | XAFC48FBCN1 | TMLE080B12MP11 | 33400 |  |  | 17 | 8.5 | 32400 |  |  | 23800 | 73.46% | 2.04 | Both | 695.8333 | 2.7833 | HRCU-A-CB (Split System: Heat Pump with Remote Outdoor Unit-Air-Source) | N/A
211380079 | Central Heat Pump | YORK | HMH72B341 |  |  | XAFC48FBCN1 | TM8E080B12MP11 | 33400 |  |  | 17 | 8.5 | 32400 |  |  | 23800 | 73.46% | 2.04 | Both | 695.8333 | 2.7833 | HRCU-A-CB (Split System: Heat Pump with Remote Outdoor Unit-Air-Source) | N/A
211380082 | Central Heat Pump | YORK | HMH72B341 |  |  | XAUC48FXXN1+TXV | TM8E080B12MP11 | 33400 |  |  | 17 | 8.5 | 32400 |  |  | 23800 | 73.46% | 2.04 | Both | 695.8333 | 2.7833 | HRCU-A-CB (Split System: Heat Pump with Remote Outdoor Unit-Air-Source) | N/A
211396936 | Central Heat Pump | CHAMPION HEATING AND COOLING | HMH72B341 |  |  | XAUC48FXXN1+TXV | TM8Y100C16MP11 | 34000 |  |  | 17.5 | 8.5 | 33200 |  |  | 24400 | 73.49% | 2.08 | Both | 708.3333 | 2.8333 | HRCU-A-CB (Split System: Heat Pump with Remote Outdoor Unit-Air-Source) | N/A
211396933 | Central Heat Pump | FRASER-JOHNSTON | HMH72B341 |  |  | XAUC48FXXN1+TXV | TM8Y100C16MP11 | 34000 |  |  | 17.5 | 8.5 | 33200 |  |  | 24400 | 73.49% | 2.08 | Both | 708.3333 | 2.8333 | HRCU-A-CB (Split System: Heat Pump with Remote Outdoor Unit-Air-Source) | N/A
211393983 | Central Heat Pump | JOHNSON CONTROLS | HMH72B341 |  |  | XAUC48FXXN1+TXV | TM9Y100C16MP11 | 33800 |  |  | 17.5 | 8.5 | 32800 |  |  | 24200 | 73.78% | 2.06 | Both | 704.1667 | 2.8167 | HRCU-A-CB (Split System: Heat Pump with Remote Outdoor Unit-Air-Source) | N/A
211396945 | Central Heat Pump | LUXAIRE | HMH72B341 |  |  | XAFC48FBCN1 | TM8Y080C16MP11 | 34000 |  |  | 17.5 | 8.5 | 33200 |  |  | 24400 | 73.49% | 2.08 | Both | 708.3333 | 2.8333 | HRCU-A-CB (Split System: Heat Pump with Remote Outdoor Unit-Air-Source) | N/A
211396831 | Central Heat Pump | LUXAIRE | HMH72B341 |  |  | XAFD48FXXN1+TXV | TM8Y100C16MP11 | 34000 |  |  | 17.5 | 8.5 | 33200 |  |  | 24400 | 73.49% | 2.08 | Both | 708.3333 | 2.8333 | HRCU-A-CB (Split System: Heat Pump with Remote Outdoor Unit-Air-Source) | N/A
211242499 | Central Heat Pump | AIRQUEST | DLCURAH24ABK |  |  | EA*4X36L21A* | *95ESN0401712A* | 24200 |  |  | 15.2 | 8.5 | 26400 |  |  | 22600 | 85.61% | 1.84 | Both | 504.1667 | 2.0167 | HRCU-A-CB (Split System: Heat Pump with Remote Outdoor Unit-Air-Source) | N/A
211242497 | Central Heat Pump | BRYANT HEATING AND COOLING SYSTEMS | 38MURAQ24AB3* |  |  | CAP**3621AL* | 915SB36040E17*** | 24200 |  |  | 15.2 | 8.5 | 26400 |  |  | 22600 | 85.61% | 1.84 | Both | 504.1667 | 2.0167 | HRCU-A-CB (Split System: Heat Pump with Remote Outdoor Unit-Air-Source) | N/A
211242502 | Central Heat Pump | DAY & NIGHT | DLCURAH24ABK |  |  | EA*4X36L21A* | *95ESN0401712A* | 24200 |  |  | 15.2 | 8.5 | 26400 |  |  | 22600 | 85.61% | 1.84 | Both | 504.1667 | 2.0167 | HRCU-A-CB (Split System: Heat Pump with Remote Outdoor Unit-Air-Source) | N/A
211241749 | Central Heat Pump | GRANDAIRE | WDLCURAH24ABK |  |  | WLA*304BA* | WFAX040A030A* | 24000 |  |  | 15.2 | 8.5 | 26600 |  |  | 23000 | 86.47% | 1.86 | Both | 500 | 2 | HRCU-A-CB (Split System: Heat Pump with Remote Outdoor Unit-Air-Source) | N/A
211242507 | Central Heat Pump | GRANDAIRE | WDLCURAH24ABK |  |  | WLA*364CA* | WFSX040B036A* | 24200 |  |  | 15.2 | 8.5 | 26400 |  |  | 22600 | 85.61% | 1.84 | Both | 504.1667 | 2.0167 | HRCU-A-CB (Split System: Heat Pump with Remote Outdoor Unit-Air-Source) | N/A
211240401 | Central Heat Pump | BRYANT HEATING AND COOLING SYSTEMS | 38MURAQ24AB3* |  |  | CAP**2417AL* | 926SA36040V17*** | 23000 |  |  | 15.5 | 8.5 | 26400 |  |  | 26000 | 98.48% | 2.18 | Both | 479.1667 | 1.9167 | HRCU-A-CB (Split System: Heat Pump with Remote Outdoor Unit-Air-Source) | N/A
211240294 | Central Heat Pump | HEIL | DLCURAH24ABK |  |  | EA*4X24L14A* | *96VTN0401410A* | 23400 |  |  | 15.5 | 8.5 | 26800 |  |  | 24800 | 92.54% | 2.04 | Both | 487.5 | 1.95 | HRCU-A-CB (Split System: Heat Pump with Remote Outdoor Unit-Air-Source) | N/A
211241411 | Central Heat Pump | BRYANT HEATING AND COOLING SYSTEMS | 38MURAQ24AB3* |  |  | CAP**3017AL* | 926SA36040V17*** | 23200 |  |  | 16 | 8.5 | 25800 |  |  | 24200 | 93.8% | 2 | Both | 483.3333 | 1.9333 | HRCU-A-CB (Split System: Heat Pump with Remote Outdoor Unit-Air-Source) | N/A
211386363 | Central Heat Pump | CHAMPION HEATING AND COOLING | HMH72B341 |  |  | XAHD48FXXN1+TXV | TL8E100C20UH11 | 33400 |  |  | 16 | 8.5 | 32000 |  |  | 23200 | 72.5% | 2.06 | Both | 695.8333 | 2.7833 | HRCU-A-CB (Split System: Heat Pump with Remote Outdoor Unit-Air-Source) | N/A
211386359 | Central Heat Pump | LUXAIRE | HMH72B341 |  |  | XAHD48FXXN1+TXV | TL8E100C20UH11 | 33400 |  |  | 16 | 8.5 | 32000 |  |  | 23200 | 72.5% | 2.06 | Both | 695.8333 | 2.7833 | HRCU-A-CB (Split System: Heat Pump with Remote Outdoor Unit-Air-Source) | N/A
211380102 | Central Heat Pump | YORK | HMH72B341 |  |  | XAFD48FXXN1+TXV | TL9E100C20UH11 | 34000 |  |  | 16 | 8.5 | 32400 |  |  | 23800 | 73.46% | 2.08 | Both | 708.3333 | 2.8333 | HRCU-A-CB (Split System: Heat Pump with Remote Outdoor Unit-Air-Source) | N/A
211398811 | Central Heat Pump | CHAMPION HEATING AND COOLING | HMH72B341 |  |  | XAHC48FXXN1+TXV | TMLE080C16MP11 | 32800 |  |  | 16.5 | 8.5 | 31600 |  |  | 23000 | 72.78% | 2.04 | Both | 683.3333 | 2.7333 | HRCU-A-CB (Split System: Heat Pump with Remote Outdoor Unit-Air-Source) | N/A
211398144 | Central Heat Pump | CHAMPION HEATING AND COOLING | HMH72B341 |  |  | XAHD48FBCN1 | TMLE120C16MP11 | 33000 |  |  | 16.5 | 8.5 | 31800 |  |  | 23200 | 72.96% | 2.04 | Both | 687.5 | 2.75 | HRCU-A-CB (Split System: Heat Pump with Remote Outdoor Unit-Air-Source) | N/A
211396637 | Central Heat Pump | CHAMPION HEATING AND COOLING | HMH72B341 |  |  | XAFC48FXXN1+TXV | TM8Y120C20MP11 | 34000 |  |  | 16.5 | 8.5 | 33000 |  |  | 24200 | 73.33% | 2.1 | Both | 708.3333 | 2.8333 | HRCU-A-CB (Split System: Heat Pump with Remote Outdoor Unit-Air-Source) | N/A
211396710 | Central Heat Pump | CHAMPION HEATING AND COOLING | HMH72B341 |  |  | XAUC48FXXN1+TXV | TM8Y100C20MP11 | 34000 |  |  | 16.5 | 8.5 | 33000 |  |  | 24200 | 73.33% | 2.1 | Both | 708.3333 | 2.8333 | HRCU-A-CB (Split System: Heat Pump with Remote Outdoor Unit-Air-Source) | N/A
211398768 | Central Heat Pump | COLEMAN | HMH72B341 |  |  | XAHD48FBCN1 | TM8E080C16MP11 | 32800 |  |  | 16.5 | 8.5 | 31600 |  |  | 23000 | 72.78% | 2.02 | Both | 683.3333 | 2.7333 | HRCU-A-CB (Split System: Heat Pump with Remote Outdoor Unit-Air-Source) | N/A
211398817 | Central Heat Pump | COLEMAN | HMH72B341 |  |  | XAHC48FBCN1 | TM8E080C16MP11 | 32800 |  |  | 16.5 | 8.5 | 31600 |  |  | 23000 | 72.78% | 2.04 | Both | 683.3333 | 2.7333 | HRCU-A-CB (Split System: Heat Pump with Remote Outdoor Unit-Air-Source) | N/A
211394841 | Central Heat Pump | COLEMAN | HMH72B341 |  |  | XAFD48FXXN1+TXV | TP9C100C16MP13 | 33800 |  |  | 16.5 | 8.5 | 32400 |  |  | 23600 | 72.84% | 2.08 | Both | 704.1667 | 2.8167 | HRCU-A-CB (Split System: Heat Pump with Remote Outdoor Unit-Air-Source) | N/A
211394941 | Central Heat Pump | COLEMAN | HMH72B341 |  |  | XAUC48FXXN1+TXV | TM9V100C16MP12 | 33800 |  |  | 16.5 | 8.5 | 32400 |  |  | 23800 | 73.46% | 2.08 | Both | 704.1667 | 2.8167 | HRCU-A-CB (Split System: Heat Pump with Remote Outdoor Unit-Air-Source) | N/A
211386405 | Central Heat Pump | COLEMAN | HMH72B341 |  |  | XAFD48FXXN1+TXV | TL8E100C20UH11 | 34000 |  |  | 16.5 | 8.5 | 32400 |  |  | 23800 | 73.46% | 2.1 | Both | 708.3333 | 2.8333 | HRCU-A-CB (Split System: Heat Pump with Remote Outdoor Unit-Air-Source) | N/A
211398823 | Central Heat Pump | FRASER-JOHNSTON | HMH72B341 |  |  | XAHC48FBCN1 | TM8E080C16MP11 | 32800 |  |  | 16.5 | 8.5 | 31600 |  |  | 23000 | 72.78% | 2.04 | Both | 683.3333 | 2.7333 | HRCU-A-CB (Split System: Heat Pump with Remote Outdoor Unit-Air-Source) | N/A
211398126 | Central Heat Pump | FRASER-JOHNSTON | HMH72B341 |  |  | XAHD48FBCN1 | TM8E120C16MP11 | 33000 |  |  | 16.5 | 8.5 | 31800 |  |  | 23200 | 72.96% | 2.04 | Both | 687.5 | 2.75 | HRCU-A-CB (Split System: Heat Pump with Remote Outdoor Unit-Air-Source) | N/A
211396707 | Central Heat Pump | FRASER-JOHNSTON | HMH72B341 |  |  | XAUC48FXXN1+TXV | TM8Y100C20MP11 | 34000 |  |  | 16.5 | 8.5 | 33000 |  |  | 24200 | 73.33% | 2.1 | Both | 708.3333 | 2.8333 | HRCU-A-CB (Split System: Heat Pump with Remote Outdoor Unit-Air-Source) | N/A
211398814 | Central Heat Pump | JOHNSON CONTROLS | HMH72B341 |  |  | XAHC48FXXN1+TXV | TMLE080C16MP11 | 32800 |  |  | 16.5 | 8.5 | 31600 |  |  | 23000 | 72.78% | 2.04 | Both | 683.3333 | 2.7333 | HRCU-A-CB (Split System: Heat Pump with Remote Outdoor Unit-Air-Source) | N/A
211395419 | Central Heat Pump | JOHNSON CONTROLS | HMH72B341 |  |  | XAUC48FXXN1+TXV | TP9C080C16MP13 | 33400 |  |  | 16.5 | 8.5 | 32400 |  |  | 23600 | 72.84% | 2.06 | Both | 695.8333 | 2.7833 | HRCU-A-CB (Split System: Heat Pump with Remote Outdoor Unit-Air-Source) | N/A
211394285 | Central Heat Pump | JOHNSON CONTROLS | HMH72B341 |  |  | XAHD48FXXN1+TXV | TP9C120D20MP13 | 33400 |  |  | 16.5 | 8.5 | 32000 |  |  | 23200 | 72.5% | 2.06 | Both | 695.8333 | 2.7833 | HRCU-A-CB (Split System: Heat Pump with Remote Outdoor Unit-Air-Source) | N/A
211396617 | Central Heat Pump | JOHNSON CONTROLS | HMH72B341 |  |  | XAFD48FBCN1 | TM8Y120C20MP11 | 34000 |  |  | 16.5 | 8.5 | 34000 |  |  | 24200 | 71.18% | 2.1 | Both | 708.3333 | 2.8333 | HRCU-A-CB (Split System: Heat Pump with Remote Outdoor Unit-Air-Source) | N/A
211398785 | Central Heat Pump | LUXAIRE | HMH72B341 |  |  | XAHD48FBCN1 | TMLE080C16MP11 | 32800 |  |  | 16.5 | 8.5 | 31600 |  |  | 23000 | 72.78% | 2.02 | Both | 683.3333 | 2.7333 | HRCU-A-CB (Split System: Heat Pump with Remote Outdoor Unit-Air-Source) | N/A
211394291 | Central Heat Pump | LUXAIRE | HMH72B341 |  |  | XAHD48FXXN1+TXV | LP9C120D20MP13 | 33400 |  |  | 16.5 | 8.5 | 32000 |  |  | 23200 | 72.5% | 2.06 | Both | 695.8333 | 2.7833 | HRCU-A-CB (Split System: Heat Pump with Remote Outdoor Unit-Air-Source) | N/A
211387222 | Central Heat Pump | LUXAIRE | HMH72B341 |  |  | XAUB36DXXN1+TXV | TM9Y060B12MP11 | 33600 |  |  | 16.5 | 8.5 | 33400 |  |  | 23600 | 70.66% | 2.04 | Both | 700 | 2.8 | HRCU-A-CB (Split System: Heat Pump with Remote Outdoor Unit-Air-Source) | N/A
211396677 | Central Heat Pump | LUXAIRE | HMH72B341 |  |  | XAUC48FXXN1+TXV | TM8Y120C20MP11 | 34000 |  |  | 16.5 | 8.5 | 33000 |  |  | 24200 | 73.33% | 2.1 | Both | 708.3333 | 2.8333 | HRCU-A-CB (Split System: Heat Pump with Remote Outdoor Unit-Air-Source) | N/A
211379315 | Central Heat Pump | YORK | HMH72B341 |  |  | XAUC48FXXN1+TXV | TM9V080C16MP12 | 33400 |  |  | 16.5 | 8.5 | 32400 |  |  | 23600 | 72.84% | 2.06 | Both | 695.8333 | 2.7833 | HRCU-A-CB (Split System: Heat Pump with Remote Outdoor Unit-Air-Source) | N/A
211379064 | Central Heat Pump | YORK | HMH72B341 |  |  | XAHD48FXXN1+TXV | TM9V120D20MP12 | 33400 |  |  | 16.5 | 8.5 | 32000 |  |  | 23200 | 72.5% | 2.06 | Both | 695.8333 | 2.7833 | HRCU-A-CB (Split System: Heat Pump with Remote Outdoor Unit-Air-Source) | N/A
211379528 | Central Heat Pump | YORK | HMH72B341 |  |  | XAFD48FBCN1 | TM8Y120C20MP11 | 34000 |  |  | 16.5 | 8.5 | 34000 |  |  | 24200 | 71.18% | 2.1 | Both | 708.3333 | 2.8333 | HRCU-A-CB (Split System: Heat Pump with Remote Outdoor Unit-Air-Source) | N/A
211398674 | Central Heat Pump | CHAMPION HEATING AND COOLING | HMH72B341 |  |  | XAFC48FXXN1+TXV | TMLE100B12MP11 | 33400 |  |  | 17 | 8.5 | 32400 |  |  | 23800 | 73.46% | 2.06 | Both | 695.8333 | 2.7833 | HRCU-A-CB (Split System: Heat Pump with Remote Outdoor Unit-Air-Source) | N/A
211398734 | Central Heat Pump | CHAMPION HEATING AND COOLING | HMH72B341 |  |  | XAUC48FXXN1+TXV | TMLE100B12MP11 | 33400 |  |  | 17 | 8.5 | 32400 |  |  | 23800 | 73.46% | 2.06 | Both | 695.8333 | 2.7833 | HRCU-A-CB (Split System: Heat Pump with Remote Outdoor Unit-Air-Source) | N/A
211398213 | Central Heat Pump | CHAMPION HEATING AND COOLING | HMH72B341 |  |  | XAFD48FXXN1+TXV | TM8E120C16MP11 | 33600 |  |  | 17 | 8.5 | 32400 |  |  | 23600 | 72.84% | 2.08 | Both | 700 | 2.8 | HRCU-A-CB (Split System: Heat Pump with Remote Outdoor Unit-Air-Source) | N/A
211398400 | Central Heat Pump | COLEMAN | HMH72B341 |  |  | XAHC48FXXN1+TXV | TM8E100C16MP11 | 33000 |  |  | 17 | 8.5 | 31800 |  |  | 23200 | 72.96% | 2.04 | Both | 687.5 | 2.75 | HRCU-A-CB (Split System: Heat Pump with Remote Outdoor Unit-Air-Source) | N/A
211398888 | Central Heat Pump | COLEMAN | HMH72B341 |  |  | XAFD48FBCN1 | TMLE080C16MP11 | 33400 |  |  | 17 | 8.5 | 32200 |  |  | 23400 | 72.67% | 2.06 | Both | 695.8333 | 2.7833 | HRCU-A-CB (Split System: Heat Pump with Remote Outdoor Unit-Air-Source) | N/A
211398710 | Central Heat Pump | COLEMAN | HMH72B341 |  |  | XAFC48FBCN1 | TMLE100B12MP11 | 33400 |  |  | 17 | 8.5 | 32400 |  |  | 23800 | 73.46% | 2.06 | Both | 695.8333 | 2.7833 | HRCU-A-CB (Split System: Heat Pump with Remote Outdoor Unit-Air-Source) | N/A
211385897 | Central Heat Pump | COLEMAN | HMH72B341 |  |  | XAUC48FXXN1+TXV | TMLE080C16MP11 | 33400 |  |  | 17 | 8.5 | 32200 |  |  | 23400 | 72.67% | 2.06 | Both | 695.8333 | 2.7833 | HRCU-A-CB (Split System: Heat Pump with Remote Outdoor Unit-Air-Source) | N/A
211398508 | Central Heat Pump | COLEMAN | HMH72B341 |  |  | XAFC48FXXN1+TXV | TM8E100C16MP11 | 33600 |  |  | 17 | 8.5 | 32400 |  |  | 23600 | 72.84% | 2.06 | Both | 700 | 2.8 | HRCU-A-CB (Split System: Heat Pump with Remote Outdoor Unit-Air-Source) | N/A
211393917 | Central Heat Pump | FRASER-JOHNSTON | HMH72B341 |  |  | XAFD48FXXN1+TXV | TM9Y100C16MP11 | 33400 |  |  | 17 | 8.5 | 32400 |  |  | 23600 | 72.84% | 2.06 | Both | 695.8333 | 2.7833 | HRCU-A-CB (Split System: Heat Pump with Remote Outdoor Unit-Air-Source) | N/A
211398225 | Central Heat Pump | FRASER-JOHNSTON | HMH72B341 |  |  | XAFD48FXXN1+TXV | TMLE120C16MP11 | 33600 |  |  | 17 | 8.5 | 32400 |  |  | 23600 | 72.84% | 2.08 | Both | 700 | 2.8 | HRCU-A-CB (Split System: Heat Pump with Remote Outdoor Unit-Air-Source) | N/A
211394331 | Central Heat Pump | FRASER-JOHNSTON | HMH72B341 |  |  | XAFD48FXXN1+TXV | TM9V120D20MP12 | 34000 |  |  | 17 | 8.5 | 32400 |  |  | 23800 | 73.46% | 2.1 | Both | 708.3333 | 2.8333 | HRCU-A-CB (Split System: Heat Pump with Remote Outdoor Unit-Air-Source) | N/A
211398871 | Central Heat Pump | JOHNSON CONTROLS | HMH72B341 |  |  | XAFD48FXXN1+TXV | TMLE080C16MP11 | 33400 |  |  | 17 | 8.5 | 32200 |  |  | 23400 | 72.67% | 2.06 | Both | 695.8333 | 2.7833 | HRCU-A-CB (Split System: Heat Pump with Remote Outdoor Unit-Air-Source) | N/A
211398565 | Central Heat Pump | JOHNSON CONTROLS | HMH72B341 |  |  | XAUC48FXXN1+TXV | TM8E100C16MP11 | 33600 |  |  | 17 | 8.5 | 32400 |  |  | 23600 | 72.84% | 2.06 | Both | 700 | 2.8 | HRCU-A-CB (Split System: Heat Pump with Remote Outdoor Unit-Air-Source) | N/A
211398327 | Central Heat Pump | JOHNSON CONTROLS | HMH72B341 |  |  | XAFC48FBCN1 | TMLE120C16MP11 | 33600 |  |  | 17 | 8.5 | 32400 |  |  | 23600 | 72.84% | 2.08 | Both | 700 | 2.8 | HRCU-A-CB (Split System: Heat Pump with Remote Outdoor Unit-Air-Source) | N/A
211398276 | Central Heat Pump | JOHNSON CONTROLS | HMH72B341 |  |  | XAFC48FXXN1+TXV | TM8E120C16MP11 | 33600 |  |  | 17 | 8.5 | 32400 |  |  | 23600 | 72.84% | 2.08 | Both | 700 | 2.8 | HRCU-A-CB (Split System: Heat Pump with Remote Outdoor Unit-Air-Source) | N/A
211398491 | Central Heat Pump | JOHNSON CONTROLS | HMH72B341 |  |  | XAFD48FBCN1 | TM8E100C16MP11 | 33600 |  |  | 17 | 8.5 | 32400 |  |  | 23600 | 72.84% | 2.08 | Both | 700 | 2.8 | HRCU-A-CB (Split System: Heat Pump with Remote Outdoor Unit-Air-Source) | N/A
211385884 | Central Heat Pump | LUXAIRE | HMH72B341 |  |  | XAFC48FBCN1 | TMLE080C16MP11 | 33400 |  |  | 17 | 8.5 | 32200 |  |  | 23400 | 72.67% | 2.06 | Both | 695.8333 | 2.7833 | HRCU-A-CB (Split System: Heat Pump with Remote Outdoor Unit-Air-Source) | N/A
211379612 | Central Heat Pump | YORK | HMH72B341 |  |  | XAFC48FBCN1 | TM8Y080B12MP11 | 33200 |  |  | 17 | 8.5 | 32200 |  |  | 23600 | 73.29% | 2.04 | Both | 691.6667 | 2.7667 | HRCU-A-CB (Split System: Heat Pump with Remote Outdoor Unit-Air-Source) | N/A
211380001 | Central Heat Pump | YORK | HMH72B341 |  |  | XAUC48FXXN1+TXV | TM8E100B12MP11 | 33400 |  |  | 17 | 8.5 | 32400 |  |  | 23800 | 73.46% | 2.06 | Both | 695.8333 | 2.7833 | HRCU-A-CB (Split System: Heat Pump with Remote Outdoor Unit-Air-Source) | N/A
211380037 | Central Heat Pump | YORK | HMH72B341 |  |  | XAFD48FXXN1+TXV | TMLE080C16MP11 | 33400 |  |  | 17 | 8.5 | 32200 |  |  | 23400 | 72.67% | 2.06 | Both | 695.8333 | 2.7833 | HRCU-A-CB (Split System: Heat Pump with Remote Outdoor Unit-Air-Source) | N/A
211379963 | Central Heat Pump | YORK | HMH72B341 |  |  | XAFC48FXXN1+TXV | TM8E100C16MP11 | 33600 |  |  | 17 | 8.5 | 32400 |  |  | 23600 | 72.84% | 2.06 | Both | 700 | 2.8 | HRCU-A-CB (Split System: Heat Pump with Remote Outdoor Unit-Air-Source) | N/A
211379924 | Central Heat Pump | YORK | HMH72B341 |  |  | XAFC48FBCN1 | TMLE120C16MP11 | 33600 |  |  | 17 | 8.5 | 32400 |  |  | 23600 | 72.84% | 2.08 | Both | 700 | 2.8 | HRCU-A-CB (Split System: Heat Pump with Remote Outdoor Unit-Air-Source) | N/A
211379083 | Central Heat Pump | YORK | HMH72B341 |  |  | XAFD48FXXN1+TXV | TP9C120D20MP13 | 34000 |  |  | 17 | 8.5 | 32400 |  |  | 23800 | 73.46% | 2.1 | Both | 708.3333 | 2.8333 | HRCU-A-CB (Split System: Heat Pump with Remote Outdoor Unit-Air-Source) | N/A
211386648 | Central Heat Pump | CHAMPION HEATING AND COOLING | HMH72B341 |  |  | XAUC48FXXN1+JMET12CS2N1+TXV |  | 34000 |  |  | 17.5 | 8.5 | 32600 |  |  | 23800 | 73.01% | 2.12 | Both | 708.3333 | 2.8333 | HRCU-A-CB (Split System: Heat Pump with Remote Outdoor Unit-Air-Source) | N/A
213297341 | Central Heat Pump | CHAMPION HEATING AND COOLING | HMH72B341 |  |  | XAFC36DXXN1+TXV | Z8ES100C20LMPS1 | 34000 |  |  | 17.5 | 8.5 | 33400 |  |  | 24200 | 72.46% | 2.14 | Both | 708.3333 | 2.8333 | HRCU-A-CB (Split System: Heat Pump with Remote Outdoor Unit-Air-Source) | N/A
211390390 | Central Heat Pump | COLEMAN | HMH72B341 |  |  | XAFC30CXXN1+TXV | CPLC080C16MP13 | 33000 |  |  | 17.5 | 8.5 | 33000 |  |  | 23200 | 70.3% | 2.04 | Both | 687.5 | 2.75 | HRCU-A-CB (Split System: Heat Pump with Remote Outdoor Unit-Air-Source) | N/A
211387029 | Central Heat Pump | COLEMAN | HMH72B341 |  |  | XAUB36DXXN1+TXV | TM9Y080B12MP11 | 33600 |  |  | 17.5 | 8.5 | 33400 |  |  | 23600 | 70.66% | 2.04 | Both | 700 | 2.8 | HRCU-A-CB (Split System: Heat Pump with Remote Outdoor Unit-Air-Source) | N/A
213297387 | Central Heat Pump | JOHNSON CONTROLS | HMH72B341 |  |  | XAHC30CXXN1+TXV | Z8ES080C16SMPS1 | 32800 |  |  | 17.5 | 8.5 | 32000 |  |  | 22800 | 71.25% | 2.04 | Both | 683.3333 | 2.7333 | HRCU-A-CB (Split System: Heat Pump with Remote Outdoor Unit-Air-Source) | N/A
213296862 | Central Heat Pump | JOHNSON CONTROLS | HMH72B341 |  |  | XAFC36DXXN1+TXV | Z8ES120C20LMPS1 | 34000 |  |  | 17.5 | 8.5 | 34000 |  |  | 24600 | 72.35% | 2.12 | Both | 708.3333 | 2.8333 | HRCU-A-CB (Split System: Heat Pump with Remote Outdoor Unit-Air-Source) | N/A
213296857 | Central Heat Pump | JOHNSON CONTROLS | HMH72B341 |  |  | XAFC36DXXN1+TXV | Z8ES120C20SMPS1 | 34000 |  |  | 17.5 | 8.5 | 34000 |  |  | 24600 | 72.35% | 2.12 | Both | 708.3333 | 2.8333 | HRCU-A-CB (Split System: Heat Pump with Remote Outdoor Unit-Air-Source) | N/A
213297764 | Central Heat Pump | LUXAIRE | HMH72B341 |  |  | XAFC30CXXN1+TXV | Z8ES120C20LMPS1 | 33000 |  |  | 17.5 | 8.5 | 33000 |  |  | 23400 | 70.91% | 2.04 | Both | 687.5 | 2.75 | HRCU-A-CB (Split System: Heat Pump with Remote Outdoor Unit-Air-Source) | N/A
213297029 | Central Heat Pump | LUXAIRE | HMH72B341 |  |  | XAFC36DXXN1+TXV | Z9ES100C20SMPS1 | 34000 |  |  | 17.5 | 8.5 | 33400 |  |  | 24000 | 71.86% | 2.1 | Both | 708.3333 | 2.8333 | HRCU-A-CB (Split System: Heat Pump with Remote Outdoor Unit-Air-Source) | N/A
211378218 | Central Heat Pump | YORK | HMH72B341 |  |  | XAFC30CXXN1+TXV | TMLV100C16MP12 | 33000 |  |  | 17.5 | 8.5 | 33000 |  |  | 23200 | 70.3% | 2.04 | Both | 687.5 | 2.75 | HRCU-A-CB (Split System: Heat Pump with Remote Outdoor Unit-Air-Source) | N/A
213296531 | Central Heat Pump | YORK | HMH72B341 |  |  | XAFC36DXXN1+TXV | Y81E120C20SMPS1 | 34000 |  |  | 17.5 | 8.5 | 34000 |  |  | 24600 | 72.35% | 2.12 | Both | 708.3333 | 2.8333 | HRCU-A-CB (Split System: Heat Pump with Remote Outdoor Unit-Air-Source) | N/A
213297381 | Central Heat Pump | CHAMPION HEATING AND COOLING | HMH72B341 |  |  | XAUB30CXXN1+TXV | Z8ES100B12LMPS1 | 32800 |  |  | 18 | 8.5 | 33000 |  |  | 23200 | 70.3% | 2.04 | Both | 683.3333 | 2.7333 | HRCU-A-CB (Split System: Heat Pump with Remote Outdoor Unit-Air-Source) | N/A
213297776 | Central Heat Pump | CHAMPION HEATING AND COOLING | HMH72B341 |  |  | XAFC30CXXN1+TXV | Z8ES120C16LMPS1 | 33600 |  |  | 18 | 8.5 | 33000 |  |  | 23400 | 70.91% | 2.06 | Both | 700 | 2.8 | HRCU-A-CB (Split System: Heat Pump with Remote Outdoor Unit-Air-Source) | N/A
211389414 | Central Heat Pump | COLEMAN | HMH72B341 |  |  | XAFC30CXXN1+TXV | TM8Y120C20MP11 | 33600 |  |  | 18 | 8.5 | 33600 |  |  | 23600 | 70.24% | 2.06 | Both | 700 | 2.8 | HRCU-A-CB (Split System: Heat Pump with Remote Outdoor Unit-Air-Source) | N/A
213297773 | Central Heat Pump | COLEMAN | HMH72B341 |  |  | XAFC30CXXN1+TXV | Z8ES120C16LMPS1 | 33600 |  |  | 18 | 8.5 | 33000 |  |  | 23400 | 70.91% | 2.06 | Both | 700 | 2.8 | HRCU-A-CB (Split System: Heat Pump with Remote Outdoor Unit-Air-Source) | N/A
211389416 | Central Heat Pump | FRASER-JOHNSTON | HMH72B341 |  |  | XAFC30CXXN1+TXV | TM8Y120C20MP11 | 33600 |  |  | 18 | 8.5 | 33600 |  |  | 23600 | 70.24% | 2.06 | Both | 700 | 2.8 | HRCU-A-CB (Split System: Heat Pump with Remote Outdoor Unit-Air-Source) | N/A
213297367 | Central Heat Pump | JOHNSON CONTROLS | HMH72B341 |  |  | XAFB30CXXN1+TXV | Z8ES100B12SMPS1 | 32800 |  |  | 18 | 8.5 | 33000 |  |  | 23200 | 70.3% | 2.04 | Both | 683.3333 | 2.7333 | HRCU-A-CB (Split System: Heat Pump with Remote Outdoor Unit-Air-Source) | N/A
213297299 | Central Heat Pump | LUXAIRE | HMH72B341 |  |  | XAFC36DXXN1+TXV | Z8ET100C16LMPS1 | 34000 |  |  | 18 | 8.5 | 33400 |  |  | 24200 | 72.46% | 2.12 | Both | 708.3333 | 2.8333 | HRCU-A-CB (Split System: Heat Pump with Remote Outdoor Unit-Air-Source) | N/A
213296714 | Central Heat Pump | YORK | HMH72B341 |  |  | XAFC30CXXN1+TXV | Y81E120C16SMPS1 | 33600 |  |  | 18 | 8.5 | 33000 |  |  | 23400 | 70.91% | 2.06 | Both | 700 | 2.8 | HRCU-A-CB (Split System: Heat Pump with Remote Outdoor Unit-Air-Source) | N/A
213296715 | Central Heat Pump | YORK | HMH72B341 |  |  | XAFC30CXXN1+TXV | Y81E120C16LMPS1 | 33600 |  |  | 18 | 8.5 | 33000 |  |  | 23400 | 70.91% | 2.06 | Both | 700 | 2.8 | HRCU-A-CB (Split System: Heat Pump with Remote Outdoor Unit-Air-Source) | N/A
213297322 | Central Heat Pump | JOHNSON CONTROLS | HMH72B341 |  |  | XAFC30CXXN1+TXV | Z8ET080B12LMPS1 | 33200 |  |  | 18.5 | 8.5 | 33000 |  |  | 23400 | 70.91% | 2.04 | Both | 691.6667 | 2.7667 | HRCU-A-CB (Split System: Heat Pump with Remote Outdoor Unit-Air-Source) | N/A
213296529 | Central Heat Pump | YORK | HMH72B341 |  |  | XAHC30CXXN1+TXV | Y82E080C16LMPS1 | 32800 |  |  | 18.5 | 8.5 | 32000 |  |  | 22800 | 71.25% | 2.04 | Both | 683.3333 | 2.7333 | HRCU-A-CB (Split System: Heat Pump with Remote Outdoor Unit-Air-Source) | N/A
210609971 | Central Heat Pump | FRANKLIN | GSZV903610A* |  |  | AMVE48DP1400A* |  | 34000 |  |  | 19 | 8.2 | 34000 |  |  | 24400 | 71.76% | 1.8 | Both | 708.3333 | 2.8333 | HRCU-A-CB (Split System: Heat Pump with Remote Outdoor Unit-Air-Source) | N/A
212383366 | Central Heat Pump | AIRQUEST | DLCURAH36ABK |  |  | EA*4X36L21A* | *80ESU0802120A | 36600 |  |  | 15.2 | 8.1 | 40000 |  |  | 35400 | 88.5% | 1.88 | Both | 762.5 | 3.05 | HRCU-A-CB (Split System: Heat Pump with Remote Outdoor Unit-Air-Source) | N/A
212384714 | Central Heat Pump | ARCOAIRE | DLCURAH36ABK |  |  | EN(A,D,W)4X42L21** | *80ESU0802120A | 36800 |  |  | 15.2 | 8.1 | 40000 |  |  | 35200 | 88% | 1.94 | Both | 766.6667 | 3.0667 | HRCU-A-CB (Split System: Heat Pump with Remote Outdoor Unit-Air-Source) | N/A
212384711 | Central Heat Pump | BRYANT HEATING AND COOLING SYSTEMS | 38MURAQ36AB3* |  |  | CNPV*4221AL* | 83*SA60080E21*** | 36800 |  |  | 15.2 | 8.1 | 40000 |  |  | 35200 | 88% | 1.94 | Both | 766.6667 | 3.0667 | HRCU-A-CB (Split System: Heat Pump with Remote Outdoor Unit-Air-Source) | N/A
212384715 | Central Heat Pump | COMFORTMAKER | DLCURAH36ABK |  |  | EN(A,D,W)4X42L21** | *80ESU0802120A | 36800 |  |  | 15.2 | 8.1 | 40000 |  |  | 35200 | 88% | 1.94 | Both | 766.6667 | 3.0667 | HRCU-A-CB (Split System: Heat Pump with Remote Outdoor Unit-Air-Source) | N/A
211230684 | Central Heat Pump | COMFORTMAKER | DLCURAH36ABK |  |  | EN(A,D)4X48L24** | *95ESN1402422A* | 37400 |  |  | 15.2 | 8.1 | 40000 |  |  | 35200 | 88% | 2.08 | Both | 779.1667 | 3.1167 | HRCU-A-CB (Split System: Heat Pump with Remote Outdoor Unit-Air-Source) | N/A
211226563 | Central Heat Pump | DAY & NIGHT | DLCURAH36ABK |  |  | EA*4X37L17A* | *80VSL0701716A* | 36200 |  |  | 15.2 | 8.1 | 38500 |  |  | 35000 | 90.91% | 2.02 | Both | 754.1667 | 3.0167 | HRCU-A-CB (Split System: Heat Pump with Remote Outdoor Unit-Air-Source) | N/A
211228034 | Central Heat Pump | DAY & NIGHT | DLCURAH36ABK |  |  | EA*4X42L24A* | *95ESN1202422A* | 36600 |  |  | 15.2 | 8.1 | 40000 |  |  | 35200 | 88% | 1.94 | Both | 762.5 | 3.05 | HRCU-A-CB (Split System: Heat Pump with Remote Outdoor Unit-Air-Source) | N/A
211228104 | Central Heat Pump | DAY & NIGHT | DLCURAH36ABK |  |  | EA*4X42L24A* | *95ESU1002122A* | 36600 |  |  | 15.2 | 8.1 | 40000 |  |  | 35200 | 88% | 1.94 | Both | 762.5 | 3.05 | HRCU-A-CB (Split System: Heat Pump with Remote Outdoor Unit-Air-Source) | N/A
211226564 | Central Heat Pump | HEIL | DLCURAH36ABK |  |  | EA*4X37L17A* | *80VSL0701716A* | 36200 |  |  | 15.2 | 8.1 | 38500 |  |  | 35000 | 90.91% | 2.02 | Both | 754.1667 | 3.0167 | HRCU-A-CB (Split System: Heat Pump with Remote Outdoor Unit-Air-Source) | N/A
211226565 | Central Heat Pump | KEEPRITE | DLCURAH36ABK |  |  | EA*4X37L17A* | *80VSL0701716A* | 36200 |  |  | 15.2 | 8.1 | 38500 |  |  | 35000 | 90.91% | 2.02 | Both | 754.1667 | 3.0167 | HRCU-A-CB (Split System: Heat Pump with Remote Outdoor Unit-Air-Source) | N/A
211226385 | Central Heat Pump | KEEPRITE | DLCURAH36ABK |  |  | EA*4X36L21A* | *95ESN1002122A* | 36400 |  |  | 15.2 | 8.1 | 40000 |  |  | 35400 | 88.5% | 1.88 | Both | 758.3333 | 3.0333 | HRCU-A-CB (Split System: Heat Pump with Remote Outdoor Unit-Air-Source) | N/A
212383372 | Central Heat Pump | SMART COMFORT | DLCURAH36ABK |  |  | EA*4X36L21A* | *80ESU0802120A | 36600 |  |  | 15.2 | 8.1 | 40000 |  |  | 35400 | 88.5% | 1.88 | Both | 762.5 | 3.05 | HRCU-A-CB (Split System: Heat Pump with Remote Outdoor Unit-Air-Source) | N/A
211244784 | Central Heat Pump | TEMPSTAR | DLCURAH24ABK |  |  | EN(A,D)4X30L17** | *92ESN0401410A* | 24000 |  |  | 15.2 | 8.1 | 26600 |  |  | 22800 | 85.71% | 1.86 | Both | 500 | 2 | HRCU-A-CB (Split System: Heat Pump with Remote Outdoor Unit-Air-Source) | N/A
213071688 | Central Heat Pump | ACIQ | DLCURAH24ABK |  |  | EN(A,D,W)4X36L17** | *92ESN0401712A* | 23600 |  |  | 15.5 | 8.1 | 26200 |  |  | 23400 | 89.31% | 1.92 | Both | 491.6667 | 1.9667 | HRCU-A-CB (Split System: Heat Pump with Remote Outdoor Unit-Air-Source) | N/A
213069363 | Central Heat Pump | ACIQ | DLCURAH36ABK |  |  | EA*4X42L24A* | *80ES(N,L)1552420A* | 36400 |  |  | 15.5 | 8.1 | 39500 |  |  | 35200 | 89.11% | 1.94 | Both | 758.3333 | 3.0333 | HRCU-A-CB (Split System: Heat Pump with Remote Outdoor Unit-Air-Source) | N/A
211245224 | Central Heat Pump | AIRQUEST | DLCURAH24ABK |  |  | EN(A,D,W)4X36L17** | *92ESN0401712A* | 23600 |  |  | 15.5 | 8.1 | 26200 |  |  | 23400 | 89.31% | 1.92 | Both | 491.6667 | 1.9667 | HRCU-A-CB (Split System: Heat Pump with Remote Outdoor Unit-Air-Source) | N/A
211245713 | Central Heat Pump | AIRQUEST | DLCURAH24ABK |  |  | EN(A,D)4X36L21** | *95ESN0801716A* | 24600 |  |  | 15.5 | 8.1 | 26800 |  |  | 22200 | 82.84% | 1.82 | Both | 512.5 | 2.05 | HRCU-A-CB (Split System: Heat Pump with Remote Outdoor Unit-Air-Source) | N/A
211230224 | Central Heat Pump | AIRQUEST | DLCURAH36ABK |  |  | EN(A,D,W)4X48L21** | *96VSN0601714A* | 35600 |  |  | 15.5 | 8.1 | 38500 |  |  | 35000 | 90.91% | 2 | Both | 741.6667 | 2.9667 | HRCU-A-CB (Split System: Heat Pump with Remote Outdoor Unit-Air-Source) | N/A
211228121 | Central Heat Pump | AIRQUEST | DLCURAH36ABK |  |  | EA*4X42L24A* | *96VTN1002120A* | 35800 |  |  | 15.5 | 8.1 | 39500 |  |  | 35200 | 89.11% | 1.9 | Both | 745.8333 | 2.9833 | HRCU-A-CB (Split System: Heat Pump with Remote Outdoor Unit-Air-Source) | N/A
211229898 | Central Heat Pump | AIRQUEST | DLCURAH36ABK |  |  | EN(A,D,W)4X48L21** | *80ES(N,L)0451712A* | 35800 |  |  | 15.5 | 8.1 | 38500 |  |  | 35000 | 90.91% | 2 | Both | 745.8333 | 2.9833 | HRCU-A-CB (Split System: Heat Pump with Remote Outdoor Unit-Air-Source) | N/A
211244789 | Central Heat Pump | ARCOAIRE | DLCURAH24ABK |  |  | EN(A,D)4X30L17** | *92ESN0401712A* | 23600 |  |  | 15.5 | 8.1 | 26200 |  |  | 23400 | 89.31% | 1.92 | Both | 491.6667 | 1.9667 | HRCU-A-CB (Split System: Heat Pump with Remote Outdoor Unit-Air-Source) | N/A
211245714 | Central Heat Pump | ARCOAIRE | DLCURAH24ABK |  |  | EN(A,D)4X36L21** | *95ESN0801716A* | 24600 |  |  | 15.5 | 8.1 | 26800 |  |  | 22200 | 82.84% | 1.82 | Both | 512.5 | 2.05 | HRCU-A-CB (Split System: Heat Pump with Remote Outdoor Unit-Air-Source) | N/A
211226497 | Central Heat Pump | ARCOAIRE | DLCURAH36ABK |  |  | EA*4X37L17A* | *80ES(N,L)0701412A* | 35800 |  |  | 15.5 | 8.1 | 38500 |  |  | 35000 | 90.91% | 2 | Both | 745.8333 | 2.9833 | HRCU-A-CB (Split System: Heat Pump with Remote Outdoor Unit-Air-Source) | N/A
211245222 | Central Heat Pump | BRYANT HEATING AND COOLING SYSTEMS | 38MURAQ24AB3* |  |  | CNPV*3617AL* | 912SD36040E17*** | 23600 |  |  | 15.5 | 8.1 | 26200 |  |  | 23400 | 89.31% | 1.92 | Both | 491.6667 | 1.9667 | HRCU-A-CB (Split System: Heat Pump with Remote Outdoor Unit-Air-Source) | N/A
211230223 | Central Heat Pump | BRYANT HEATING AND COOLING SYSTEMS | 38MURAQ36AB3* |  |  | CNPV*4821AL* | 926SA42060V17*** | 35600 |  |  | 15.5 | 8.1 | 38500 |  |  | 35000 | 90.91% | 2 | Both | 741.6667 | 2.9667 | HRCU-A-CB (Split System: Heat Pump with Remote Outdoor Unit-Air-Source) | N/A
211240062 | Central Heat Pump | CARRIER | 38MURAQ24AB3* |  |  | CNPV*3014AL* | 59TP6B040V14**10 | 23600 |  |  | 15.5 | 8.1 | 26200 |  |  | 23600 | 90.08% | 1.92 | Both | 491.6667 | 1.9667 | HRCU-A-CB (Split System: Heat Pump with Remote Outdoor Unit-Air-Source) | N/A
211246017 | Central Heat Pump | CARRIER | 38MURAQ24AB3* |  |  | CNPV*3014AL* | GG96VTAA30040A | 23600 |  |  | 15.5 | 8.1 | 26200 |  |  | 23600 | 90.08% | 1.92 | Both | 491.6667 | 1.9667 | HRCU-A-CB (Split System: Heat Pump with Remote Outdoor Unit-Air-Source) | N/A
211244624 | Central Heat Pump | COMFORTMAKER | DLCURAH24ABK |  |  | EN(A,D)4X30L17** | *95ESN0601412A* | 24400 |  |  | 15.5 | 8.1 | 26600 |  |  | 22600 | 84.96% | 1.86 | Both | 508.3333 | 2.0333 | HRCU-A-CB (Split System: Heat Pump with Remote Outdoor Unit-Air-Source) | N/A
211245715 | Central Heat Pump | COMFORTMAKER | DLCURAH24ABK |  |  | EN(A,D)4X36L21** | *95ESN0801716A* | 24600 |  |  | 15.5 | 8.1 | 26800 |  |  | 22200 | 82.84% | 1.82 | Both | 512.5 | 2.05 | HRCU-A-CB (Split System: Heat Pump with Remote Outdoor Unit-Air-Source) | N/A
211244768 | Central Heat Pump | COMFORTMAKER | DLCURAH24ABK |  |  | EN(A,D)4X30L17** | *95ESN0801716A* | 24600 |  |  | 15.5 | 8.1 | 26800 |  |  | 22200 | 82.84% | 1.82 | Both | 512.5 | 2.05 | HRCU-A-CB (Split System: Heat Pump with Remote Outdoor Unit-Air-Source) | N/A
211227334 | Central Heat Pump | COMFORTMAKER | DLCURAH36ABK |  |  | EA*4X42L21A* | *80ES(N,L)0901714A* | 36000 |  |  | 15.5 | 8.1 | 39500 |  |  | 35200 | 89.11% | 1.9 | Both | 750 | 3 | HRCU-A-CB (Split System: Heat Pump with Remote Outdoor Unit-Air-Source) | N/A
212384691 | Central Heat Pump | COMFORTMAKER | DLCURAH36ABK |  |  | EN(A,D,W)4X42L21** | *92ESN1002120A* | 36200 |  |  | 15.5 | 8.1 | 39500 |  |  | 35200 | 89.11% | 1.9 | Both | 754.1667 | 3.0167 | HRCU-A-CB (Split System: Heat Pump with Remote Outdoor Unit-Air-Source) | N/A
211244791 | Central Heat Pump | DAY & NIGHT | DLCURAH24ABK |  |  | EN(A,D)4X30L17** | *92ESN0401712A* | 23600 |  |  | 15.5 | 8.1 | 26200 |  |  | 23400 | 89.31% | 1.92 | Both | 491.6667 | 1.9667 | HRCU-A-CB (Split System: Heat Pump with Remote Outdoor Unit-Air-Source) | N/A
211245727 | Central Heat Pump | DAY & NIGHT | DLCURAH24ABK |  |  | EN(A,D)4X36L21** | *92ESN0401712A* | 23600 |  |  | 15.5 | 8.1 | 26200 |  |  | 23400 | 89.31% | 1.92 | Both | 491.6667 | 1.9667 | HRCU-A-CB (Split System: Heat Pump with Remote Outdoor Unit-Air-Source) | N/A
211245205 | Central Heat Pump | DAY & NIGHT | DLCURAH24ABK |  |  | EN(A,D,W)4X36L17** | *95ESN0801716A* | 24600 |  |  | 15.5 | 8.1 | 26800 |  |  | 22200 | 82.84% | 1.82 | Both | 512.5 | 2.05 | HRCU-A-CB (Split System: Heat Pump with Remote Outdoor Unit-Air-Source) | N/A
211230177 | Central Heat Pump | DAY & NIGHT | DLCURAH36ABK |  |  | EN(A,D,W)4X48L21** | *95ESN0801716A* | 35600 |  |  | 15.5 | 8.1 | 38500 |  |  | 35000 | 90.91% | 2 | Both | 741.6667 | 2.9667 | HRCU-A-CB (Split System: Heat Pump with Remote Outdoor Unit-Air-Source) | N/A
211230166 | Central Heat Pump | DAY & NIGHT | DLCURAH36ABK |  |  | EN(A,D,W)4X48L21** | *95ESN0601714A* | 35600 |  |  | 15.5 | 8.1 | 38500 |  |  | 35000 | 90.91% | 2 | Both | 741.6667 | 2.9667 | HRCU-A-CB (Split System: Heat Pump with Remote Outdoor Unit-Air-Source) | N/A
212384293 | Central Heat Pump | DAY & NIGHT | DLCURAH36ABK |  |  | END4X42L17** | *80ES(N,L)0901714A* | 36200 |  |  | 15.5 | 8.1 | 39500 |  |  | 35000 | 88.61% | 1.98 | Both | 754.1667 | 3.0167 | HRCU-A-CB (Split System: Heat Pump with Remote Outdoor Unit-Air-Source) | N/A
211245721 | Central Heat Pump | GRANDAIRE | WDLCURAH24ABK |  |  | WLNC364CA* | WFSX080B048A* | 24600 |  |  | 15.5 | 8.1 | 26800 |  |  | 22200 | 82.84% | 1.82 | Both | 512.5 | 2.05 | HRCU-A-CB (Split System: Heat Pump with Remote Outdoor Unit-Air-Source) | N/A
211229906 | Central Heat Pump | GRANDAIRE | WDLCURAH36ABK |  |  | WLN(C,W)484CA* | WFEL045B036B* | 35800 |  |  | 15.5 | 8.1 | 38500 |  |  | 35000 | 90.91% | 2 | Both | 745.8333 | 2.9833 | HRCU-A-CB (Split System: Heat Pump with Remote Outdoor Unit-Air-Source) | N/A
211228019 | Central Heat Pump | GRANDAIRE | WDLCURAH36ABK |  |  | WLA*424DA* | WFSX100C060A* | 36000 |  |  | 15.5 | 8.1 | 39500 |  |  | 35200 | 89.11% | 1.92 | Both | 750 | 3 | HRCU-A-CB (Split System: Heat Pump with Remote Outdoor Unit-Air-Source) | N/A
211245206 | Central Heat Pump | HEIL | DLCURAH24ABK |  |  | EN(A,D,W)4X36L17** | *95ESN0801716A* | 24600 |  |  | 15.5 | 8.1 | 26800 |  |  | 22200 | 82.84% | 1.82 | Both | 512.5 | 2.05 | HRCU-A-CB (Split System: Heat Pump with Remote Outdoor Unit-Air-Source) | N/A
211229985 | Central Heat Pump | HEIL | DLCURAH36ABK |  |  | EN(A,D,W)4X48L21** | *80VSL0451716A* | 35800 |  |  | 15.5 | 8.1 | 38500 |  |  | 35000 | 90.91% | 2 | Both | 745.8333 | 2.9833 | HRCU-A-CB (Split System: Heat Pump with Remote Outdoor Unit-Air-Source) | N/A
211230337 | Central Heat Pump | HEIL | DLCURAH36ABK |  |  | EN(A,D,W)4X48L21** | *96VTN1002120A* | 36600 |  |  | 15.5 | 8.1 | 39500 |  |  | 35000 | 88.61% | 2.04 | Both | 762.5 | 3.05 | HRCU-A-CB (Split System: Heat Pump with Remote Outdoor Unit-Air-Source) | N/A
211245207 | Central Heat Pump | KEEPRITE | DLCURAH24ABK |  |  | EN(A,D,W)4X36L17** | *95ESN0801716A* | 24600 |  |  | 15.5 | 8.1 | 26800 |  |  | 22200 | 82.84% | 1.82 | Both | 512.5 | 2.05 | HRCU-A-CB (Split System: Heat Pump with Remote Outdoor Unit-Air-Source) | N/A
211244771 | Central Heat Pump | KEEPRITE | DLCURAH24ABK |  |  | EN(A,D)4X30L17** | *95ESN0801716A* | 24600 |  |  | 15.5 | 8.1 | 26800 |  |  | 22200 | 82.84% | 1.82 | Both | 512.5 | 2.05 | HRCU-A-CB (Split System: Heat Pump with Remote Outdoor Unit-Air-Source) | N/A
211230338 | Central Heat Pump | KEEPRITE | DLCURAH36ABK |  |  | EN(A,D,W)4X48L21** | *96VTN1002120A* | 36600 |  |  | 15.5 | 8.1 | 39500 |  |  | 35000 | 88.61% | 2.04 | Both | 762.5 | 3.05 | HRCU-A-CB (Split System: Heat Pump with Remote Outdoor Unit-Air-Source) | N/A
211388549 | Central Heat Pump | LUXAIRE | HMH72B341 |  |  | XAHC36DXXN1+TXV | TM9E100C20MP12 | 34000 |  |  | 15.5 | 8.1 | 33200 |  |  | 23600 | 71.08% | 2.06 | Both | 708.3333 | 2.8333 | HRCU-A-CB (Split System: Heat Pump with Remote Outdoor Unit-Air-Source) | N/A
211245723 | Central Heat Pump | PAYNE HEATING AND COOLING | 38MURAQ24AB3* |  |  | CNPV*3621AL* | PG92ESAA36040B** | 23600 |  |  | 15.5 | 8.1 | 26200 |  |  | 23400 | 89.31% | 1.92 | Both | 491.6667 | 1.9667 | HRCU-A-CB (Split System: Heat Pump with Remote Outdoor Unit-Air-Source) | N/A
211245057 | Central Heat Pump | PAYNE HEATING AND COOLING | 38MURAQ24AB3* |  |  | CNPV*3617AL* | PG95ESAA36060A** | 24400 |  |  | 15.5 | 8.1 | 26600 |  |  | 22600 | 84.96% | 1.86 | Both | 508.3333 | 2.0333 | HRCU-A-CB (Split System: Heat Pump with Remote Outdoor Unit-Air-Source) | N/A
211244765 | Central Heat Pump | PAYNE HEATING AND COOLING | 38MURAQ24AB3* |  |  | CNPV*3017AL* | PG95ESAA48080B** | 24600 |  |  | 15.5 | 8.1 | 26800 |  |  | 22200 | 82.84% | 1.82 | Both | 512.5 | 2.05 | HRCU-A-CB (Split System: Heat Pump with Remote Outdoor Unit-Air-Source) | N/A
212384688 | Central Heat Pump | PAYNE HEATING AND COOLING | 38MURAQ36AB3* |  |  | CNPV*4221AL* | PG92ESAA60100C** | 36200 |  |  | 15.5 | 8.1 | 39500 |  |  | 35200 | 89.11% | 1.9 | Both | 754.1667 | 3.0167 | HRCU-A-CB (Split System: Heat Pump with Remote Outdoor Unit-Air-Source) | N/A
211244628 | Central Heat Pump | SMART COMFORT | DLCURAH24ABK |  |  | EN(A,D)4X30L17** | *95ESN0601412A* | 24400 |  |  | 15.5 | 8.1 | 26600 |  |  | 22600 | 84.96% | 1.86 | Both | 508.3333 | 2.0333 | HRCU-A-CB (Split System: Heat Pump with Remote Outdoor Unit-Air-Source) | N/A
211227934 | Central Heat Pump | SMART COMFORT | DLCURAH36ABK |  |  | EA*4X42L24A* | *80VTL1102122A* | 36200 |  |  | 15.5 | 8.1 | 39500 |  |  | 35200 | 89.11% | 1.92 | Both | 754.1667 | 3.0167 | HRCU-A-CB (Split System: Heat Pump with Remote Outdoor Unit-Air-Source) | N/A
212384296 | Central Heat Pump | SMART COMFORT | DLCURAH36ABK |  |  | END4X42L17** | *80ES(N,L)0901714A* | 36200 |  |  | 15.5 | 8.1 | 39500 |  |  | 35000 | 88.61% | 1.98 | Both | 754.1667 | 3.0167 | HRCU-A-CB (Split System: Heat Pump with Remote Outdoor Unit-Air-Source) | N/A
211244343 | Central Heat Pump | TEMPSTAR | DLCURAH24ABK |  |  | EN(A,D)4X30L14** | *96VTN0401410A* | 23600 |  |  | 15.5 | 8.1 | 26200 |  |  | 23600 | 90.08% | 1.92 | Both | 491.6667 | 1.9667 | HRCU-A-CB (Split System: Heat Pump with Remote Outdoor Unit-Air-Source) | N/A
211230181 | Central Heat Pump | TEMPSTAR | DLCURAH36ABK |  |  | EN(A,D,W)4X48L21** | *95ESN0801716A* | 35600 |  |  | 15.5 | 8.1 | 38500 |  |  | 35000 | 90.91% | 2 | Both | 741.6667 | 2.9667 | HRCU-A-CB (Split System: Heat Pump with Remote Outdoor Unit-Air-Source) | N/A
211227489 | Central Heat Pump | TEMPSTAR | DLCURAH36ABK |  |  | EA*4X42L21A* | *80VTL1102122A* | 36200 |  |  | 15.5 | 8.1 | 39500 |  |  | 35200 | 89.11% | 1.92 | Both | 754.1667 | 3.0167 | HRCU-A-CB (Split System: Heat Pump with Remote Outdoor Unit-Air-Source) | N/A
213071808 | Central Heat Pump | ACIQ | DLCURAH24ABK |  |  | EN(A,D)4X36L21** | *96VTN0401712A* | 23400 |  |  | 16 | 8.1 | 25800 |  |  | 24000 | 93.02% | 1.98 | Both | 487.5 | 1.95 | HRCU-A-CB (Split System: Heat Pump with Remote Outdoor Unit-Air-Source) | N/A
213071739 | Central Heat Pump | ACIQ | DLCURAH24ABK |  |  | EN(A,D)4X36L21** | *96VSN0401712A* | 23400 |  |  | 16 | 8.1 | 25800 |  |  | 24000 | 93.02% | 1.98 | Both | 487.5 | 1.95 | HRCU-A-CB (Split System: Heat Pump with Remote Outdoor Unit-Air-Source) | N/A
213069452 | Central Heat Pump | ACIQ | DLCURAH36ABK |  |  | EA*4X48L21A* | *80VTL0902120A* | 35400 |  |  | 16 | 8.1 | 37800 |  |  | 34600 | 91.53% | 2.02 | Both | 737.5 | 2.95 | HRCU-A-CB (Split System: Heat Pump with Remote Outdoor Unit-Air-Source) | N/A
211244875 | Central Heat Pump | AIRQUEST | DLCURAH24ABK |  |  | EN(A,D,W)4X36L17** | *96VSN0401410A* | 23400 |  |  | 16 | 8.1 | 25800 |  |  | 24000 | 93.02% | 2 | Both | 487.5 | 1.95 | HRCU-A-CB (Split System: Heat Pump with Remote Outdoor Unit-Air-Source) | N/A
211240960 | Central Heat Pump | AIRQUEST | DLCURAH24ABK |  |  | EA*4X25L17A* | *96VTN0401712A* | 23800 |  |  | 16 | 8.1 | 25200 |  |  | 21800 | 86.51% | 1.82 | Both | 495.8333 | 1.9833 | HRCU-A-CB (Split System: Heat Pump with Remote Outdoor Unit-Air-Source) | N/A
211243402 | Central Heat Pump | AIRQUEST | DLCURAH24ABK |  |  | EA*4X37L21A* | *96VTN0401712A* | 24000 |  |  | 16 | 8.1 | 25000 |  |  | 21600 | 86.4% | 1.8 | Both | 500 | 2 | HRCU-A-CB (Split System: Heat Pump with Remote Outdoor Unit-Air-Source) | N/A
211227814 | Central Heat Pump | AIRQUEST | DLCURAH36ABK |  |  | EA*4X42L24A* | *80ES(N,L)1102120A* | 35400 |  |  | 16 | 8.1 | 38500 |  |  | 35000 | 90.91% | 1.88 | Both | 737.5 | 2.95 | HRCU-A-CB (Split System: Heat Pump with Remote Outdoor Unit-Air-Source) | N/A
211227989 | Central Heat Pump | AIRQUEST | DLCURAH36ABK |  |  | EA*4X42L24A* | *92ESN1202420A* | 35800 |  |  | 16 | 8.1 | 38500 |  |  | 35000 | 90.91% | 1.9 | Both | 745.8333 | 2.9833 | HRCU-A-CB (Split System: Heat Pump with Remote Outdoor Unit-Air-Source) | N/A
211230261 | Central Heat Pump | AIRQUEST | DLCURAH36ABK |  |  | EN(A,D,W)4X48L21** | *95ESU0601716A* | 35800 |  |  | 16 | 8.1 | 38500 |  |  | 34800 | 90.39% | 2 | Both | 745.8333 | 2.9833 | HRCU-A-CB (Split System: Heat Pump with Remote Outdoor Unit-Air-Source) | N/A
211230242 | Central Heat Pump | AIRQUEST | DLCURAH36ABK |  |  | EN(A,D,W)4X48L21** | *96VSN0802120A* | 36200 |  |  | 16 | 8.1 | 38500 |  |  | 34800 | 90.39% | 2.02 | Both | 754.1667 | 3.0167 | HRCU-A-CB (Split System: Heat Pump with Remote Outdoor Unit-Air-Source) | N/A
211244654 | Central Heat Pump | ARCOAIRE | DLCURAH24ABK |  |  | EN(A,D)4X30L17** | *95ESN0261410A* | 23400 |  |  | 16 | 8.1 | 25800 |  |  | 24200 | 93.8% | 2 | Both | 487.5 | 1.95 | HRCU-A-CB (Split System: Heat Pump with Remote Outdoor Unit-Air-Source) | N/A
211227450 | Central Heat Pump | ARCOAIRE | DLCURAH36ABK |  |  | EA*4X42L21A* | *80ESU1002120A* | 35400 |  |  | 16 | 8.1 | 38500 |  |  | 35000 | 90.91% | 1.88 | Both | 737.5 | 2.95 | HRCU-A-CB (Split System: Heat Pump with Remote Outdoor Unit-Air-Source) | N/A
211228916 | Central Heat Pump | ARCOAIRE | DLCURAH36ABK |  |  | EA*4X48L21A* | *80VTL0902120A* | 35400 |  |  | 16 | 8.1 | 37800 |  |  | 34600 | 91.53% | 2.02 | Both | 737.5 | 2.95 | HRCU-A-CB (Split System: Heat Pump with Remote Outdoor Unit-Air-Source) | N/A
212383318 | Central Heat Pump | ARCOAIRE | DLCURAH36ABK |  |  | EA*4X36L21A* | *80ES(N,L)0902120A* | 35600 |  |  | 16 | 8.1 | 39500 |  |  | 35200 | 89.11% | 1.84 | Both | 741.6667 | 2.9667 | HRCU-A-CB (Split System: Heat Pump with Remote Outdoor Unit-Air-Source) | N/A
211230324 | Central Heat Pump | ARCOAIRE | DLCURAH36ABK |  |  | EN(A,D,W)4X48L21** | *96VTN0802120A* | 35600 |  |  | 16 | 8.1 | 38500 |  |  | 34800 | 90.39% | 2 | Both | 741.6667 | 2.9667 | HRCU-A-CB (Split System: Heat Pump with Remote Outdoor Unit-Air-Source) | N/A
211230702 | Central Heat Pump | ARCOAIRE | DLCURAH36ABK |  |  | EN(A,D)4X48L24** | *96VSN1002120A* | 36200 |  |  | 16 | 8.1 | 38500 |  |  | 34800 | 90.39% | 2.02 | Both | 754.1667 | 3.0167 | HRCU-A-CB (Split System: Heat Pump with Remote Outdoor Unit-Air-Source) | N/A
211227876 | Central Heat Pump | BRYANT HEATING AND COOLING SYSTEMS | 38MURAQ36AB3* |  |  | CAP**4224AL* | 82*SA60090V24*** | 35200 |  |  | 16 | 8.1 | 38500 |  |  | 35000 | 90.91% | 1.88 | Both | 733.3333 | 2.9333 | HRCU-A-CB (Split System: Heat Pump with Remote Outdoor Unit-Air-Source) | N/A
211227458 | Central Heat Pump | BRYANT HEATING AND COOLING SYSTEMS | 38MURAQ36AB3* |  |  | CAP**4221AL* | 82*TA48070V17*** | 35400 |  |  | 16 | 8.1 | 38500 |  |  | 35000 | 90.91% | 1.88 | Both | 737.5 | 2.95 | HRCU-A-CB (Split System: Heat Pump with Remote Outdoor Unit-Air-Source) | N/A
211227447 | Central Heat Pump | BRYANT HEATING AND COOLING SYSTEMS | 38MURAQ36AB3* |  |  | CAP**4221AL* | 83*SA60100E21*** | 35400 |  |  | 16 | 8.1 | 38500 |  |  | 35000 | 90.91% | 1.88 | Both | 737.5 | 2.95 | HRCU-A-CB (Split System: Heat Pump with Remote Outdoor Unit-Air-Source) | N/A
211229163 | Central Heat Pump | BRYANT HEATING AND COOLING SYSTEMS | 38MURAQ36AB3* |  |  | CAP**4821AL* | 926TB60080V21*** | 35400 |  |  | 16 | 8.1 | 37800 |  |  | 34600 | 91.53% | 2.02 | Both | 737.5 | 2.95 | HRCU-A-CB (Split System: Heat Pump with Remote Outdoor Unit-Air-Source) | N/A
211227619 | Central Heat Pump | BRYANT HEATING AND COOLING SYSTEMS | 38MURAQ36AB3* |  |  | CAP**4221AL* | 926SA60100V21*** | 35600 |  |  | 16 | 8.1 | 38500 |  |  | 35000 | 90.91% | 1.88 | Both | 741.6667 | 2.9667 | HRCU-A-CB (Split System: Heat Pump with Remote Outdoor Unit-Air-Source) | N/A
211228830 | Central Heat Pump | BRYANT HEATING AND COOLING SYSTEMS | 38MURAQ36AB3* |  |  | CAP**4821AL* | 82*SA48070V17*** | 35600 |  |  | 16 | 8.1 | 37800 |  |  | 34600 | 91.53% | 2.04 | Both | 741.6667 | 2.9667 | HRCU-A-CB (Split System: Heat Pump with Remote Outdoor Unit-Air-Source) | N/A
212384313 | Central Heat Pump | BRYANT HEATING AND COOLING SYSTEMS | 38MURAQ36AB3* |  |  | CNPV*4217AL* | 912SD42060E17*** | 35800 |  |  | 16 | 8.1 | 39000 |  |  | 35000 | 89.74% | 1.96 | Both | 745.8333 | 2.9833 | HRCU-A-CB (Split System: Heat Pump with Remote Outdoor Unit-Air-Source) | N/A
211230241 | Central Heat Pump | BRYANT HEATING AND COOLING SYSTEMS | 38MURAQ36AB3* |  |  | CNPV*4821AL* | 926SA60080V21*** | 36200 |  |  | 16 | 8.1 | 38500 |  |  | 34800 | 90.39% | 2.02 | Both | 754.1667 | 3.0167 | HRCU-A-CB (Split System: Heat Pump with Remote Outdoor Unit-Air-Source) | N/A
211230576 | Central Heat Pump | BRYANT HEATING AND COOLING SYSTEMS | 38MURAQ36AB3* |  |  | CNPV*4824AL* | 82*TA66135V24*** | 36200 |  |  | 16 | 8.1 | 38500 |  |  | 34800 | 90.39% | 2.02 | Both | 754.1667 | 3.0167 | HRCU-A-CB (Split System: Heat Pump with Remote Outdoor Unit-Air-Source) | N/A
211230778 | Central Heat Pump | BRYANT HEATING AND COOLING SYSTEMS | 38MURAQ36AB3* |  |  | CNPV*4824AL* | 926TB66120V24*** | 36200 |  |  | 16 | 8.1 | 38500 |  |  | 34800 | 90.39% | 2.02 | Both | 754.1667 | 3.0167 | HRCU-A-CB (Split System: Heat Pump with Remote Outdoor Unit-Air-Source) | N/A
211240117 | Central Heat Pump | CARRIER | 38MURAQ24AB3* |  |  | CNPV*3617AL* | 59SP6A040V17**12 | 23400 |  |  | 16 | 8.1 | 25800 |  |  | 24000 | 93.02% | 1.98 | Both | 487.5 | 1.95 | HRCU-A-CB (Split System: Heat Pump with Remote Outdoor Unit-Air-Source) | N/A
212383301 | Central Heat Pump | CARRIER | 38MURAQ36AB3* |  |  | CAP**3621AL* | 58S(B,C)*A090E21**16 | 35600 |  |  | 16 | 8.1 | 39500 |  |  | 35200 | 89.11% | 1.84 | Both | 741.6667 | 2.9667 | HRCU-A-CB (Split System: Heat Pump with Remote Outdoor Unit-Air-Source) | N/A
211226009 | Central Heat Pump | CARRIER | 38MURAQ36AB3* |  |  | CNPV*4217AL* | 58TP*A070V17**16 | 35600 |  |  | 16 | 8.1 | 38500 |  |  | 35000 | 90.91% | 1.96 | Both | 741.6667 | 2.9667 | HRCU-A-CB (Split System: Heat Pump with Remote Outdoor Unit-Air-Source) | N/A
211225924 | Central Heat Pump | CARRIER | 38MURAQ36AB3* |  |  | CAP**4821AL* | 58SP*A070V17**16 | 35600 |  |  | 16 | 8.1 | 37800 |  |  | 34600 | 91.53% | 2.04 | Both | 741.6667 | 2.9667 | HRCU-A-CB (Split System: Heat Pump with Remote Outdoor Unit-Air-Source) | N/A
211225779 | Central Heat Pump | CARRIER | 38MURAQ36AB3* |  |  | CAP**4221AL* | 58S(B,C)*A090E21**16 | 35800 |  |  | 16 | 8.1 | 38500 |  |  | 35000 | 90.91% | 1.9 | Both | 745.8333 | 2.9833 | HRCU-A-CB (Split System: Heat Pump with Remote Outdoor Unit-Air-Source) | N/A
211225854 | Central Heat Pump | CARRIER | 38MURAQ36AB3* |  |  | CAP**4224AL* | 59SU5A100E21**20 | 35800 |  |  | 16 | 8.1 | 38500 |  |  | 35000 | 90.91% | 1.9 | Both | 745.8333 | 2.9833 | HRCU-A-CB (Split System: Heat Pump with Remote Outdoor Unit-Air-Source) | N/A
211225824 | Central Heat Pump | CARRIER | 38MURAQ36AB3* |  |  | CAP**4224AL* | 58S(B,C)*A090E21**20 | 36000 |  |  | 16 | 8.1 | 39500 |  |  | 35000 | 88.61% | 1.92 | Both | 750 | 3 | HRCU-A-CB (Split System: Heat Pump with Remote Outdoor Unit-Air-Source) | N/A
211226111 | Central Heat Pump | CARRIER | 38MURAQ36AB3* |  |  | CNPV*4824AL* | 59SP6A120V24**22 | 36000 |  |  | 16 | 8.1 | 38500 |  |  | 34800 | 90.39% | 2.02 | Both | 750 | 3 | HRCU-A-CB (Split System: Heat Pump with Remote Outdoor Unit-Air-Source) | N/A
211226118 | Central Heat Pump | CARRIER | 38MURAQ36AB3* |  |  | CNPV*4824AL* | 59TP6B120V24**22 | 36200 |  |  | 16 | 8.1 | 38500 |  |  | 34800 | 90.39% | 2.02 | Both | 754.1667 | 3.0167 | HRCU-A-CB (Split System: Heat Pump with Remote Outdoor Unit-Air-Source) | N/A
211226045 | Central Heat Pump | CARRIER | 38MURAQ36AB3* |  |  | CNPV*4821AL* | 58SU*A100E21**20 | 36200 |  |  | 16 | 8.1 | 38500 |  |  | 34800 | 90.39% | 2.02 | Both | 754.1667 | 3.0167 | HRCU-A-CB (Split System: Heat Pump with Remote Outdoor Unit-Air-Source) | N/A
211244276 | Central Heat Pump | COMFORTMAKER | DLCURAH24ABK |  |  | EN(A,D)4X30L14** | *80VSL0451412A* | 24000 |  |  | 16 | 8.1 | 26400 |  |  | 23000 | 87.12% | 1.88 | Both | 500 | 2 | HRCU-A-CB (Split System: Heat Pump with Remote Outdoor Unit-Air-Source) | N/A
211227768 | Central Heat Pump | COMFORTMAKER | DLCURAH36ABK |  |  | EA*4X42L24A* | *80ES(N,L)0702116A* | 35200 |  |  | 16 | 8.1 | 38500 |  |  | 35000 | 90.91% | 1.88 | Both | 733.3333 | 2.9333 | HRCU-A-CB (Split System: Heat Pump with Remote Outdoor Unit-Air-Source) | N/A
211227370 | Central Heat Pump | COMFORTMAKER | DLCURAH36ABK |  |  | EA*4X42L21A* | *80ES(N,L)1102120A* | 35400 |  |  | 16 | 8.1 | 38500 |  |  | 35000 | 90.91% | 1.88 | Both | 737.5 | 2.95 | HRCU-A-CB (Split System: Heat Pump with Remote Outdoor Unit-Air-Source) | N/A
211227816 | Central Heat Pump | COMFORTMAKER | DLCURAH36ABK |  |  | EA*4X42L24A* | *80ES(N,L)1102120A* | 35400 |  |  | 16 | 8.1 | 38500 |  |  | 35000 | 90.91% | 1.88 | Both | 737.5 | 2.95 | HRCU-A-CB (Split System: Heat Pump with Remote Outdoor Unit-Air-Source) | N/A
211228054 | Central Heat Pump | COMFORTMAKER | DLCURAH36ABK |  |  | EA*4X42L24A* | *96VSN0802120A* | 35600 |  |  | 16 | 8.1 | 38500 |  |  | 35000 | 90.91% | 1.9 | Both | 741.6667 | 2.9667 | HRCU-A-CB (Split System: Heat Pump with Remote Outdoor Unit-Air-Source) | N/A
211229992 | Central Heat Pump | COMFORTMAKER | DLCURAH36ABK |  |  | EN(A,D,W)4X48L21** | *80VSL0701716A* | 35800 |  |  | 16 | 8.1 | 38500 |  |  | 34800 | 90.39% | 2 | Both | 745.8333 | 2.9833 | HRCU-A-CB (Split System: Heat Pump with Remote Outdoor Unit-Air-Source) | N/A
211230064 | Central Heat Pump | COMFORTMAKER | DLCURAH36ABK |  |  | EN(A,D,W)4X48L21** | *80VTL0701716A* | 36000 |  |  | 16 | 8.1 | 38500 |  |  | 34800 | 90.39% | 2.02 | Both | 750 | 3 | HRCU-A-CB (Split System: Heat Pump with Remote Outdoor Unit-Air-Source) | N/A
211230782 | Central Heat Pump | COMFORTMAKER | DLCURAH36ABK |  |  | EN(A,D)4X48L24** | *96VTN1202422A* | 36200 |  |  | 16 | 8.1 | 38500 |  |  | 34800 | 90.39% | 2.02 | Both | 754.1667 | 3.0167 | HRCU-A-CB (Split System: Heat Pump with Remote Outdoor Unit-Air-Source) | N/A
211230244 | Central Heat Pump | COMFORTMAKER | DLCURAH36ABK |  |  | EN(A,D,W)4X48L21** | *96VSN0802120A* | 36200 |  |  | 16 | 8.1 | 38500 |  |  | 34800 | 90.39% | 2.02 | Both | 754.1667 | 3.0167 | HRCU-A-CB (Split System: Heat Pump with Remote Outdoor Unit-Air-Source) | N/A
211230253 | Central Heat Pump | COMFORTMAKER | DLCURAH36ABK |  |  | EN(A,D,W)4X48L21** | *96VSN1002120A* | 36200 |  |  | 16 | 8.1 | 38500 |  |  | 34800 | 90.39% | 2.02 | Both | 754.1667 | 3.0167 | HRCU-A-CB (Split System: Heat Pump with Remote Outdoor Unit-Air-Source) | N/A
211227524 | Central Heat Pump | DAY & NIGHT | DLCURAH36ABK |  |  | EA*4X42L21A* | *92ESN0801716A* | 35400 |  |  | 16 | 8.1 | 38500 |  |  | 35000 | 90.91% | 1.88 | Both | 737.5 | 2.95 | HRCU-A-CB (Split System: Heat Pump with Remote Outdoor Unit-Air-Source) | N/A
211228143 | Central Heat Pump | DAY & NIGHT | DLCURAH36ABK |  |  | EA*4X42L24A* | *96VTN1202422A* | 35600 |  |  | 16 | 8.1 | 38500 |  |  | 35000 | 90.91% | 1.88 | Both | 741.6667 | 2.9667 | HRCU-A-CB (Split System: Heat Pump with Remote Outdoor Unit-Air-Source) | N/A
211228055 | Central Heat Pump | DAY & NIGHT | DLCURAH36ABK |  |  | EA*4X42L24A* | *96VSN0802120A* | 35600 |  |  | 16 | 8.1 | 38500 |  |  | 35000 | 90.91% | 1.9 | Both | 741.6667 | 2.9667 | HRCU-A-CB (Split System: Heat Pump with Remote Outdoor Unit-Air-Source) | N/A
211230502 | Central Heat Pump | DAY & NIGHT | DLCURAH36ABK |  |  | EN(A,D)4X48L24** | *80VSL0702120A* | 36000 |  |  | 16 | 8.1 | 38500 |  |  | 34800 | 90.39% | 2.02 | Both | 750 | 3 | HRCU-A-CB (Split System: Heat Pump with Remote Outdoor Unit-Air-Source) | N/A
211230783 | Central Heat Pump | DAY & NIGHT | DLCURAH36ABK |  |  | EN(A,D)4X48L24** | *96VTN1202422A* | 36200 |  |  | 16 | 8.1 | 38500 |  |  | 34800 | 90.39% | 2.02 | Both | 754.1667 | 3.0167 | HRCU-A-CB (Split System: Heat Pump with Remote Outdoor Unit-Air-Source) | N/A
211245097 | Central Heat Pump | GRANDAIRE | WDLCURAH24ABK |  |  | WLN(C,W)364BA* | WFSX026A030A* | 23400 |  |  | 16 | 8.1 | 25800 |  |  | 24200 | 93.8% | 2 | Both | 487.5 | 1.95 | HRCU-A-CB (Split System: Heat Pump with Remote Outdoor Unit-Air-Source) | N/A
211244376 | Central Heat Pump | GRANDAIRE | WDLCURAH24ABK |  |  | WLNC304AA* | WFER045A036A* | 24400 |  |  | 16 | 8.1 | 26600 |  |  | 22600 | 84.96% | 1.84 | Both | 508.3333 | 2.0333 | HRCU-A-CB (Split System: Heat Pump with Remote Outdoor Unit-Air-Source) | N/A
211227823 | Central Heat Pump | GRANDAIRE | WDLCURAH36ABK |  |  | WLA*424DA* | WFER110C060A* | 35400 |  |  | 16 | 8.1 | 38500 |  |  | 35000 | 90.91% | 1.88 | Both | 737.5 | 2.95 | HRCU-A-CB (Split System: Heat Pump with Remote Outdoor Unit-Air-Source) | N/A
212383326 | Central Heat Pump | GRANDAIRE | WDLCURAH36ABK |  |  | WLA*364CA* | WFER090C060A* | 35600 |  |  | 16 | 8.1 | 39500 |  |  | 35200 | 89.11% | 1.84 | Both | 741.6667 | 2.9667 | HRCU-A-CB (Split System: Heat Pump with Remote Outdoor Unit-Air-Source) | N/A
211227364 | Central Heat Pump | GRANDAIRE | WDLCURAH36ABK |  |  | WLA*424CA* | WFEL090C060B* | 36000 |  |  | 16 | 8.1 | 39500 |  |  | 35000 | 88.61% | 1.9 | Both | 750 | 3 | HRCU-A-CB (Split System: Heat Pump with Remote Outdoor Unit-Air-Source) | N/A
211245498 | Central Heat Pump | HEIL | DLCURAH24ABK |  |  | EN(A,D)4X36L21** | *96VTN0401712A* | 23400 |  |  | 16 | 8.1 | 25800 |  |  | 24000 | 93.02% | 1.98 | Both | 487.5 | 1.95 | HRCU-A-CB (Split System: Heat Pump with Remote Outdoor Unit-Air-Source) | N/A
211244443 | Central Heat Pump | HEIL | DLCURAH24ABK |  |  | EN(A,D)4X30L17** | *96VSN0401410A* | 23400 |  |  | 16 | 8.1 | 25800 |  |  | 24000 | 93.02% | 2 | Both | 487.5 | 1.95 | HRCU-A-CB (Split System: Heat Pump with Remote Outdoor Unit-Air-Source) | N/A
211228919 | Central Heat Pump | HEIL | DLCURAH36ABK |  |  | EA*4X48L21A* | *80VTL0902120A* | 35400 |  |  | 16 | 8.1 | 37800 |  |  | 34600 | 91.53% | 2.02 | Both | 737.5 | 2.95 | HRCU-A-CB (Split System: Heat Pump with Remote Outdoor Unit-Air-Source) | N/A
211227911 | Central Heat Pump | HEIL | DLCURAH36ABK |  |  | EA*4X42L24A* | *80ESU1002120A* | 35600 |  |  | 16 | 8.1 | 38500 |  |  | 35000 | 90.91% | 1.88 | Both | 741.6667 | 2.9667 | HRCU-A-CB (Split System: Heat Pump with Remote Outdoor Unit-Air-Source) | N/A
211228144 | Central Heat Pump | HEIL | DLCURAH36ABK |  |  | EA*4X42L24A* | *96VTN1202422A* | 35600 |  |  | 16 | 8.1 | 38500 |  |  | 35000 | 90.91% | 1.88 | Both | 741.6667 | 2.9667 | HRCU-A-CB (Split System: Heat Pump with Remote Outdoor Unit-Air-Source) | N/A
211230705 | Central Heat Pump | HEIL | DLCURAH36ABK |  |  | EN(A,D)4X48L24** | *96VSN1002120A* | 36200 |  |  | 16 | 8.1 | 38500 |  |  | 34800 | 90.39% | 2.02 | Both | 754.1667 | 3.0167 | HRCU-A-CB (Split System: Heat Pump with Remote Outdoor Unit-Air-Source) | N/A
211230844 | Central Heat Pump | HEIL | DLCURAH36ABK |  |  | FEM4X42**BL |  | 37000 |  |  | 16 | 8.1 | 38500 |  |  | 34800 | 90.39% | 2 | Both | 770.8333 | 3.0833 | HRCU-A-CB (Split System: Heat Pump with Remote Outdoor Unit-Air-Source) | N/A
211245011 | Central Heat Pump | KEEPRITE | DLCURAH24ABK |  |  | EN(A,D,W)4X36L17** | *96VTN0401712A* | 23400 |  |  | 16 | 8.1 | 25800 |  |  | 24000 | 93.02% | 1.98 | Both | 487.5 | 1.95 | HRCU-A-CB (Split System: Heat Pump with Remote Outdoor Unit-Air-Source) | N/A
211240965 | Central Heat Pump | KEEPRITE | DLCURAH24ABK |  |  | EA*4X25L17A* | *96VTN0401712A* | 23800 |  |  | 16 | 8.1 | 25200 |  |  | 21800 | 86.51% | 1.82 | Both | 495.8333 | 1.9833 | HRCU-A-CB (Split System: Heat Pump with Remote Outdoor Unit-Air-Source) | N/A
211244279 | Central Heat Pump | KEEPRITE | DLCURAH24ABK |  |  | EN(A,D)4X30L14** | *80VSL0451412A* | 24000 |  |  | 16 | 8.1 | 26400 |  |  | 23000 | 87.12% | 1.88 | Both | 500 | 2 | HRCU-A-CB (Split System: Heat Pump with Remote Outdoor Unit-Air-Source) | N/A
211227882 | Central Heat Pump | KEEPRITE | DLCURAH36ABK |  |  | EA*4X42L24A* | *80VSL0902420A* | 35200 |  |  | 16 | 8.1 | 38500 |  |  | 35000 | 90.91% | 1.88 | Both | 733.3333 | 2.9333 | HRCU-A-CB (Split System: Heat Pump with Remote Outdoor Unit-Air-Source) | N/A
211227616 | Central Heat Pump | KEEPRITE | DLCURAH36ABK |  |  | EA*4X42L21A* | *96VSN0802120A* | 35600 |  |  | 16 | 8.1 | 38500 |  |  | 35000 | 90.91% | 1.88 | Both | 741.6667 | 2.9667 | HRCU-A-CB (Split System: Heat Pump with Remote Outdoor Unit-Air-Source) | N/A
211227994 | Central Heat Pump | KEEPRITE | DLCURAH36ABK |  |  | EA*4X42L24A* | *92ESN1202420A* | 35800 |  |  | 16 | 8.1 | 38500 |  |  | 35000 | 90.91% | 1.9 | Both | 745.8333 | 2.9833 | HRCU-A-CB (Split System: Heat Pump with Remote Outdoor Unit-Air-Source) | N/A
211229995 | Central Heat Pump | KEEPRITE | DLCURAH36ABK |  |  | EN(A,D,W)4X48L21** | *80VSL0701716A* | 35800 |  |  | 16 | 8.1 | 38500 |  |  | 34800 | 90.39% | 2 | Both | 745.8333 | 2.9833 | HRCU-A-CB (Split System: Heat Pump with Remote Outdoor Unit-Air-Source) | N/A
211230785 | Central Heat Pump | KEEPRITE | DLCURAH36ABK |  |  | EN(A,D)4X48L24** | *96VTN1202422A* | 36200 |  |  | 16 | 8.1 | 38500 |  |  | 34800 | 90.39% | 2.02 | Both | 754.1667 | 3.0167 | HRCU-A-CB (Split System: Heat Pump with Remote Outdoor Unit-Air-Source) | N/A
211245068 | Central Heat Pump | PAYNE HEATING AND COOLING | 38MURAQ24AB3* |  |  | CNPV*3617AL* | PG96VTAA30040A** | 23400 |  |  | 16 | 8.1 | 25800 |  |  | 24000 | 93.02% | 2 | Both | 487.5 | 1.95 | HRCU-A-CB (Split System: Heat Pump with Remote Outdoor Unit-Air-Source) | N/A
211244366 | Central Heat Pump | PAYNE HEATING AND COOLING | 38MURAQ24AB3* |  |  | CNPV*3014AL* | PG80ES(A,L)A36045A** | 24400 |  |  | 16 | 8.1 | 26600 |  |  | 22600 | 84.96% | 1.84 | Both | 508.3333 | 2.0333 | HRCU-A-CB (Split System: Heat Pump with Remote Outdoor Unit-Air-Source) | N/A
211227367 | Central Heat Pump | PAYNE HEATING AND COOLING | 38MURAQ36AB3* |  |  | CAP**4221AL* | PG80ES(A,L)A60110C** | 35400 |  |  | 16 | 8.1 | 38500 |  |  | 35000 | 90.91% | 1.88 | Both | 737.5 | 2.95 | HRCU-A-CB (Split System: Heat Pump with Remote Outdoor Unit-Air-Source) | N/A
211227906 | Central Heat Pump | PAYNE HEATING AND COOLING | 38MURAQ36AB3* |  |  | CAP**4224AL* | PG80ESUA60100C** | 35600 |  |  | 16 | 8.1 | 38500 |  |  | 35000 | 90.91% | 1.88 | Both | 741.6667 | 2.9667 | HRCU-A-CB (Split System: Heat Pump with Remote Outdoor Unit-Air-Source) | N/A
211227988 | Central Heat Pump | PAYNE HEATING AND COOLING | 38MURAQ36AB3* |  |  | CAP**4224AL* | PG92ESAA60120D** | 35800 |  |  | 16 | 8.1 | 38500 |  |  | 35000 | 90.91% | 1.9 | Both | 745.8333 | 2.9833 | HRCU-A-CB (Split System: Heat Pump with Remote Outdoor Unit-Air-Source) | N/A
211241184 | Central Heat Pump | SMART COMFORT | DLCURAH24ABK |  |  | EA*4X25L17A* | *92ESN0401712A* | 24200 |  |  | 16 | 8.1 | 25400 |  |  | 21600 | 85.04% | 1.78 | Both | 504.1667 | 2.0167 | HRCU-A-CB (Split System: Heat Pump with Remote Outdoor Unit-Air-Source) | N/A
211244373 | Central Heat Pump | SMART COMFORT | DLCURAH24ABK |  |  | EN(A,D)4X30L14** | *80ES(N,L)0451412A* | 24400 |  |  | 16 | 8.1 | 26600 |  |  | 22600 | 84.96% | 1.84 | Both | 508.3333 | 2.0333 | HRCU-A-CB (Split System: Heat Pump with Remote Outdoor Unit-Air-Source) | N/A
211227516 | Central Heat Pump | SMART COMFORT | DLCURAH36ABK |  |  | EA*4X42L21A* | *92ESN0601714A* | 35400 |  |  | 16 | 8.1 | 38500 |  |  | 35000 | 90.91% | 1.88 | Both | 737.5 | 2.95 | HRCU-A-CB (Split System: Heat Pump with Remote Outdoor Unit-Air-Source) | N/A
211227350 | Central Heat Pump | SMART COMFORT | DLCURAH36ABK |  |  | EA*4X42L21A* | *80ES(N,L)0902116A* | 35800 |  |  | 16 | 8.1 | 38500 |  |  | 35000 | 90.91% | 1.9 | Both | 745.8333 | 2.9833 | HRCU-A-CB (Split System: Heat Pump with Remote Outdoor Unit-Air-Source) | N/A
211230005 | Central Heat Pump | SMART COMFORT | DLCURAH36ABK |  |  | EN(A,D,W)4X48L21** | *80VSL0702120A* | 36000 |  |  | 16 | 8.1 | 38500 |  |  | 34800 | 90.39% | 2.02 | Both | 750 | 3 | HRCU-A-CB (Split System: Heat Pump with Remote Outdoor Unit-Air-Source) | N/A
211230057 | Central Heat Pump | SMART COMFORT | DLCURAH36ABK |  |  | EN(A,D,W)4X48L21** | *80ESU1002120A* | 36200 |  |  | 16 | 8.1 | 38500 |  |  | 34800 | 90.39% | 2.02 | Both | 754.1667 | 3.0167 | HRCU-A-CB (Split System: Heat Pump with Remote Outdoor Unit-Air-Source) | N/A
211244891 | Central Heat Pump | TEMPSTAR | DLCURAH24ABK |  |  | EN(A,D,W)4X36L17** | *96VSN0401712A* | 23400 |  |  | 16 | 8.1 | 25800 |  |  | 24000 | 93.02% | 1.98 | Both | 487.5 | 1.95 | HRCU-A-CB (Split System: Heat Pump with Remote Outdoor Unit-Air-Source) | N/A
211245501 | Central Heat Pump | TEMPSTAR | DLCURAH24ABK |  |  | EN(A,D)4X36L21** | *96VTN0401712A* | 23400 |  |  | 16 | 8.1 | 25800 |  |  | 24000 | 93.02% | 1.98 | Both | 487.5 | 1.95 | HRCU-A-CB (Split System: Heat Pump with Remote Outdoor Unit-Air-Source) | N/A
211240967 | Central Heat Pump | TEMPSTAR | DLCURAH24ABK |  |  | EA*4X25L17A* | *96VTN0401712A* | 23800 |  |  | 16 | 8.1 | 25200 |  |  | 21800 | 86.51% | 1.82 | Both | 495.8333 | 1.9833 | HRCU-A-CB (Split System: Heat Pump with Remote Outdoor Unit-Air-Source) | N/A
211228077 | Central Heat Pump | TEMPSTAR | DLCURAH36ABK |  |  | EA*4X42L24A* | *96VSN1202422A* | 35400 |  |  | 16 | 8.1 | 38500 |  |  | 35000 | 90.91% | 1.88 | Both | 737.5 | 2.95 | HRCU-A-CB (Split System: Heat Pump with Remote Outdoor Unit-Air-Source) | N/A
211229092 | Central Heat Pump | TEMPSTAR | DLCURAH36ABK |  |  | EA*4X48L21A* | *96VSN0801716A* | 35600 |  |  | 16 | 8.1 | 38500 |  |  | 34600 | 89.87% | 2.04 | Both | 741.6667 | 2.9667 | HRCU-A-CB (Split System: Heat Pump with Remote Outdoor Unit-Air-Source) | N/A
211227659 | Central Heat Pump | TEMPSTAR | DLCURAH36ABK |  |  | EA*4X42L21A* | *95ESU1002120A* | 35800 |  |  | 16 | 8.1 | 38500 |  |  | 35000 | 90.91% | 1.9 | Both | 745.8333 | 2.9833 | HRCU-A-CB (Split System: Heat Pump with Remote Outdoor Unit-Air-Source) | N/A
211227351 | Central Heat Pump | TEMPSTAR | DLCURAH36ABK |  |  | EA*4X42L21A* | *80ES(N,L)0902116A* | 35800 |  |  | 16 | 8.1 | 38500 |  |  | 35000 | 90.91% | 1.9 | Both | 745.8333 | 2.9833 | HRCU-A-CB (Split System: Heat Pump with Remote Outdoor Unit-Air-Source) | N/A
211230069 | Central Heat Pump | TEMPSTAR | DLCURAH36ABK |  |  | EN(A,D,W)4X48L21** | *80VTL0701716A* | 36000 |  |  | 16 | 8.1 | 38500 |  |  | 34800 | 90.39% | 2.02 | Both | 750 | 3 | HRCU-A-CB (Split System: Heat Pump with Remote Outdoor Unit-Air-Source) | N/A
211230058 | Central Heat Pump | TEMPSTAR | DLCURAH36ABK |  |  | EN(A,D,W)4X48L21** | *80ESU1002120A* | 36200 |  |  | 16 | 8.1 | 38500 |  |  | 34800 | 90.39% | 2.02 | Both | 754.1667 | 3.0167 | HRCU-A-CB (Split System: Heat Pump with Remote Outdoor Unit-Air-Source) | N/A
213071290 | Central Heat Pump | ACIQ | DLCURAH24ABK |  |  | EN(A,D)4X30L17** | *96VSN0601714A* | 23400 |  |  | 16.5 | 8.1 | 25800 |  |  | 24000 | 93.02% | 2 | Both | 487.5 | 1.95 | HRCU-A-CB (Split System: Heat Pump with Remote Outdoor Unit-Air-Source) | N/A
213069549 | Central Heat Pump | ACIQ | DLCURAH36ABK |  |  | EN(A,D,W)4X48L21** | *80VTL0902120A* | 35800 |  |  | 16.5 | 8.1 | 38500 |  |  | 34800 | 90.39% | 2 | Both | 745.8333 | 2.9833 | HRCU-A-CB (Split System: Heat Pump with Remote Outdoor Unit-Air-Source) | N/A
211244848 | Central Heat Pump | AIRQUEST | DLCURAH24ABK |  |  | EN(A,D,W)4X36L17** | *80VSL0451412A* | 23400 |  |  | 16.5 | 8.1 | 25800 |  |  | 24200 | 93.8% | 2 | Both | 487.5 | 1.95 | HRCU-A-CB (Split System: Heat Pump with Remote Outdoor Unit-Air-Source) | N/A
211244379 | Central Heat Pump | AIRQUEST | DLCURAH24ABK |  |  | EN(A,D)4X30L14** | *92ESN0601412A* | 23400 |  |  | 16.5 | 8.1 | 25800 |  |  | 24200 | 93.8% | 2.02 | Both | 487.5 | 1.95 | HRCU-A-CB (Split System: Heat Pump with Remote Outdoor Unit-Air-Source) | N/A
211228130 | Central Heat Pump | AIRQUEST | DLCURAH36ABK |  |  | EA*4X42L24A* | *96VTN1002122A* | 35400 |  |  | 16.5 | 8.1 | 38500 |  |  | 35000 | 90.91% | 1.88 | Both | 737.5 | 2.95 | HRCU-A-CB (Split System: Heat Pump with Remote Outdoor Unit-Air-Source) | N/A
211230517 | Central Heat Pump | AIRQUEST | DLCURAH36ABK |  |  | EN(A,D)4X48L24** | *80VSL0902420A* | 35800 |  |  | 16.5 | 8.1 | 38500 |  |  | 34800 | 90.39% | 2 | Both | 745.8333 | 2.9833 | HRCU-A-CB (Split System: Heat Pump with Remote Outdoor Unit-Air-Source) | N/A
211227544 | Central Heat Pump | ARCOAIRE | DLCURAH36ABK |  |  | EA*4X42L21A* | *92ESN1002120A* | 35200 |  |  | 16.5 | 8.1 | 38500 |  |  | 35000 | 90.91% | 1.88 | Both | 733.3333 | 2.9333 | HRCU-A-CB (Split System: Heat Pump with Remote Outdoor Unit-Air-Source) | N/A
211227712 | Central Heat Pump | ARCOAIRE | DLCURAH36ABK |  |  | EA*4X42L21A* | *96VTN1002122A* | 35400 |  |  | 16.5 | 8.1 | 38500 |  |  | 35000 | 90.91% | 1.88 | Both | 737.5 | 2.95 | HRCU-A-CB (Split System: Heat Pump with Remote Outdoor Unit-Air-Source) | N/A
211229401 | Central Heat Pump | ARCOAIRE | DLCURAH36ABK |  |  | EA*4X48L24A* | *80VTL0902120A* | 35600 |  |  | 16.5 | 8.1 | 37800 |  |  | 34600 | 91.53% | 2.04 | Both | 741.6667 | 2.9667 | HRCU-A-CB (Split System: Heat Pump with Remote Outdoor Unit-Air-Source) | N/A
211230518 | Central Heat Pump | ARCOAIRE | DLCURAH36ABK |  |  | EN(A,D)4X48L24** | *80VSL0902420A* | 35800 |  |  | 16.5 | 8.1 | 38500 |  |  | 34800 | 90.39% | 2 | Both | 745.8333 | 2.9833 | HRCU-A-CB (Split System: Heat Pump with Remote Outdoor Unit-Air-Source) | N/A
211229349 | Central Heat Pump | BRYANT HEATING AND COOLING SYSTEMS | 38MURAQ36AB3* |  |  | CAP**4824AL* | 82*SA60090V21*** | 35600 |  |  | 16.5 | 8.1 | 37800 |  |  | 34600 | 91.53% | 2.04 | Both | 741.6667 | 2.9667 | HRCU-A-CB (Split System: Heat Pump with Remote Outdoor Unit-Air-Source) | N/A
211230516 | Central Heat Pump | BRYANT HEATING AND COOLING SYSTEMS | 38MURAQ36AB3* |  |  | CNPV*4824AL* | 82*SA60090V24*** | 35800 |  |  | 16.5 | 8.1 | 38500 |  |  | 34800 | 90.39% | 2 | Both | 745.8333 | 2.9833 | HRCU-A-CB (Split System: Heat Pump with Remote Outdoor Unit-Air-Source) | N/A
211240063 | Central Heat Pump | CARRIER | 38MURAQ24AB3* |  |  | CNPV*3014AL* | 59TP6B060V14**12 | 23400 |  |  | 16.5 | 8.1 | 25800 |  |  | 24000 | 93.02% | 1.98 | Both | 487.5 | 1.95 | HRCU-A-CB (Split System: Heat Pump with Remote Outdoor Unit-Air-Source) | N/A
211240115 | Central Heat Pump | CARRIER | 38MURAQ24AB3* |  |  | CNPV*3617AL* | 59SP6A060V17**14 | 23400 |  |  | 16.5 | 8.1 | 25800 |  |  | 24000 | 93.02% | 2 | Both | 487.5 | 1.95 | HRCU-A-CB (Split System: Heat Pump with Remote Outdoor Unit-Air-Source) | N/A
211246020 | Central Heat Pump | CARRIER | 38MURAQ24AB3* |  |  | CNPV*3017AL* | GG96VTAA42060B | 24000 |  |  | 16.5 | 8.1 | 26200 |  |  | 23200 | 88.55% | 1.92 | Both | 500 | 2 | HRCU-A-CB (Split System: Heat Pump with Remote Outdoor Unit-Air-Source) | N/A
211225841 | Central Heat Pump | CARRIER | 38MURAQ36AB3* |  |  | CAP**4224AL* | 59SC2D080E21**20 | 35200 |  |  | 16.5 | 8.1 | 38500 |  |  | 35000 | 90.91% | 1.88 | Both | 733.3333 | 2.9333 | HRCU-A-CB (Split System: Heat Pump with Remote Outdoor Unit-Air-Source) | N/A
211225981 | Central Heat Pump | CARRIER | 38MURAQ36AB3* |  |  | CAP**4824AL* | 58TP*A090V21**20 | 35600 |  |  | 16.5 | 8.1 | 37800 |  |  | 34600 | 91.53% | 2.04 | Both | 741.6667 | 2.9667 | HRCU-A-CB (Split System: Heat Pump with Remote Outdoor Unit-Air-Source) | N/A
211226082 | Central Heat Pump | CARRIER | 38MURAQ36AB3* |  |  | CNPV*4824AL* | 58S(B,C)*A070E21**16 | 35800 |  |  | 16.5 | 8.1 | 38500 |  |  | 34800 | 90.39% | 2 | Both | 745.8333 | 2.9833 | HRCU-A-CB (Split System: Heat Pump with Remote Outdoor Unit-Air-Source) | N/A
211226093 | Central Heat Pump | CARRIER | 38MURAQ36AB3* |  |  | CNPV*4824AL* | 58SP*A110V24**22 | 36000 |  |  | 16.5 | 8.1 | 38500 |  |  | 34800 | 90.39% | 2.02 | Both | 750 | 3 | HRCU-A-CB (Split System: Heat Pump with Remote Outdoor Unit-Air-Source) | N/A
211244381 | Central Heat Pump | COMFORTMAKER | DLCURAH24ABK |  |  | EN(A,D)4X30L14** | *92ESN0601412A* | 23400 |  |  | 16.5 | 8.1 | 25800 |  |  | 24200 | 93.8% | 2.02 | Both | 487.5 | 1.95 | HRCU-A-CB (Split System: Heat Pump with Remote Outdoor Unit-Air-Source) | N/A
211244914 | Central Heat Pump | COMFORTMAKER | DLCURAH24ABK |  |  | EN(A,D,W)4X36L17** | *95ESU0401712A* | 23600 |  |  | 16.5 | 8.1 | 25800 |  |  | 23600 | 91.47% | 1.96 | Both | 491.6667 | 1.9667 | HRCU-A-CB (Split System: Heat Pump with Remote Outdoor Unit-Air-Source) | N/A
211227828 | Central Heat Pump | COMFORTMAKER | DLCURAH36ABK |  |  | EA*4X42L24A* | *80ES(N,L)1102420A* | 35400 |  |  | 16.5 | 8.1 | 38500 |  |  | 35000 | 90.91% | 1.88 | Both | 737.5 | 2.95 | HRCU-A-CB (Split System: Heat Pump with Remote Outdoor Unit-Air-Source) | N/A
211230908 | Central Heat Pump | COMFORTMAKER | DLCURAH36ABK |  |  | FXM4X36**AL |  | 35800 |  |  | 16.5 | 8.1 | 38500 |  |  | 34600 | 89.87% | 1.94 | Both | 745.8333 | 2.9833 | HRCU-A-CB (Split System: Heat Pump with Remote Outdoor Unit-Air-Source) | N/A
211230510 | Central Heat Pump | COMFORTMAKER | DLCURAH36ABK |  |  | EN(A,D)4X48L24** | *80VSL0902120A* | 35800 |  |  | 16.5 | 8.1 | 38500 |  |  | 34800 | 90.39% | 2 | Both | 745.8333 | 2.9833 | HRCU-A-CB (Split System: Heat Pump with Remote Outdoor Unit-Air-Source) | N/A
211230408 | Central Heat Pump | COMFORTMAKER | DLCURAH36ABK |  |  | EN(A,D)4X48L24** | *80ES(N,L)0702116A* | 35800 |  |  | 16.5 | 8.1 | 38500 |  |  | 34800 | 90.39% | 2 | Both | 745.8333 | 2.9833 | HRCU-A-CB (Split System: Heat Pump with Remote Outdoor Unit-Air-Source) | N/A
211244295 | Central Heat Pump | DAY & NIGHT | DLCURAH24ABK |  |  | EN(A,D)4X30L14** | *96VSN0601412A* | 23400 |  |  | 16.5 | 8.1 | 25800 |  |  | 24000 | 93.02% | 1.98 | Both | 487.5 | 1.95 | HRCU-A-CB (Split System: Heat Pump with Remote Outdoor Unit-Air-Source) | N/A
211244479 | Central Heat Pump | DAY & NIGHT | DLCURAH24ABK |  |  | EN(A,D)4X30L17** | *95ESU0401712A* | 23600 |  |  | 16.5 | 8.1 | 25800 |  |  | 23600 | 91.47% | 1.96 | Both | 491.6667 | 1.9667 | HRCU-A-CB (Split System: Heat Pump with Remote Outdoor Unit-Air-Source) | N/A
211227714 | Central Heat Pump | DAY & NIGHT | DLCURAH36ABK |  |  | EA*4X42L21A* | *96VTN1002122A* | 35400 |  |  | 16.5 | 8.1 | 38500 |  |  | 35000 | 90.91% | 1.88 | Both | 737.5 | 2.95 | HRCU-A-CB (Split System: Heat Pump with Remote Outdoor Unit-Air-Source) | N/A
211230032 | Central Heat Pump | DAY & NIGHT | DLCURAH36ABK |  |  | EN(A,D,W)4X48L21** | *80ESU0601716A | 35600 |  |  | 16.5 | 8.1 | 38500 |  |  | 34800 | 90.39% | 2 | Both | 741.6667 | 2.9667 | HRCU-A-CB (Split System: Heat Pump with Remote Outdoor Unit-Air-Source) | N/A
211230011 | Central Heat Pump | DAY & NIGHT | DLCURAH36ABK |  |  | EN(A,D,W)4X48L21** | *80VSL0902120A* | 35800 |  |  | 16.5 | 8.1 | 38500 |  |  | 34800 | 90.39% | 2 | Both | 745.8333 | 2.9833 | HRCU-A-CB (Split System: Heat Pump with Remote Outdoor Unit-Air-Source) | N/A
211230520 | Central Heat Pump | DAY & NIGHT | DLCURAH36ABK |  |  | EN(A,D)4X48L24** | *80VSL0902420A* | 35800 |  |  | 16.5 | 8.1 | 38500 |  |  | 34800 | 90.39% | 2 | Both | 745.8333 | 2.9833 | HRCU-A-CB (Split System: Heat Pump with Remote Outdoor Unit-Air-Source) | N/A
211227977 | Central Heat Pump | GRANDAIRE | WDLCURAH36ABK |  |  | WLA*424DA* | WFAX100C060A* | 35200 |  |  | 16.5 | 8.1 | 38500 |  |  | 35000 | 90.91% | 1.88 | Both | 733.3333 | 2.9333 | HRCU-A-CB (Split System: Heat Pump with Remote Outdoor Unit-Air-Source) | N/A
211244870 | Central Heat Pump | HEIL | DLCURAH24ABK |  |  | EN(A,D,W)4X36L17** | *96VSN0601714A* | 23400 |  |  | 16.5 | 8.1 | 25800 |  |  | 24000 | 93.02% | 2 | Both | 487.5 | 1.95 | HRCU-A-CB (Split System: Heat Pump with Remote Outdoor Unit-Air-Source) | N/A
211244897 | Central Heat Pump | HEIL | DLCURAH24ABK |  |  | EN(A,D,W)4X36L17** | *96VSN0601412A* | 23600 |  |  | 16.5 | 8.1 | 25800 |  |  | 23800 | 92.25% | 1.98 | Both | 491.6667 | 1.9667 | HRCU-A-CB (Split System: Heat Pump with Remote Outdoor Unit-Air-Source) | N/A
211230012 | Central Heat Pump | HEIL | DLCURAH36ABK |  |  | EN(A,D,W)4X48L21** | *80VSL0902120A* | 35800 |  |  | 16.5 | 8.1 | 38500 |  |  | 34800 | 90.39% | 2 | Both | 745.8333 | 2.9833 | HRCU-A-CB (Split System: Heat Pump with Remote Outdoor Unit-Air-Source) | N/A
211229926 | Central Heat Pump | HEIL | DLCURAH36ABK |  |  | EN(A,D,W)4X48L21** | *80ES(N,L)0702116A* | 35800 |  |  | 16.5 | 8.1 | 38500 |  |  | 34800 | 90.39% | 2 | Both | 745.8333 | 2.9833 | HRCU-A-CB (Split System: Heat Pump with Remote Outdoor Unit-Air-Source) | N/A
211244435 | Central Heat Pump | KEEPRITE | DLCURAH24ABK |  |  | EN(A,D)4X30L17** | *96VSN0601714A* | 23400 |  |  | 16.5 | 8.1 | 25800 |  |  | 24000 | 93.02% | 2 | Both | 487.5 | 1.95 | HRCU-A-CB (Split System: Heat Pump with Remote Outdoor Unit-Air-Source) | N/A
211244898 | Central Heat Pump | KEEPRITE | DLCURAH24ABK |  |  | EN(A,D,W)4X36L17** | *96VSN0601412A* | 23600 |  |  | 16.5 | 8.1 | 25800 |  |  | 23800 | 92.25% | 1.98 | Both | 491.6667 | 1.9667 | HRCU-A-CB (Split System: Heat Pump with Remote Outdoor Unit-Air-Source) | N/A
211226425 | Central Heat Pump | KEEPRITE | DLCURAH36ABK |  |  | EA*4X36L21A* | *96VTN1002122A* | 35200 |  |  | 16.5 | 8.1 | 38500 |  |  | 35200 | 91.43% | 1.82 | Both | 733.3333 | 2.9333 | HRCU-A-CB (Split System: Heat Pump with Remote Outdoor Unit-Air-Source) | N/A
211245545 | Central Heat Pump | PAYNE HEATING AND COOLING | 38MURAQ24AB3* |  |  | CNPV*3621AL* | PG96VTAA42060B** | 24000 |  |  | 16.5 | 8.1 | 26200 |  |  | 23200 | 88.55% | 1.92 | Both | 500 | 2 | HRCU-A-CB (Split System: Heat Pump with Remote Outdoor Unit-Air-Source) | N/A
211227825 | Central Heat Pump | PAYNE HEATING AND COOLING | 38MURAQ36AB3* |  |  | CAP**4224AL* | PG80ES(A,L)A60110D** | 35400 |  |  | 16.5 | 8.1 | 38500 |  |  | 35000 | 90.91% | 1.88 | Both | 737.5 | 2.95 | HRCU-A-CB (Split System: Heat Pump with Remote Outdoor Unit-Air-Source) | N/A
211230142 | Central Heat Pump | PAYNE HEATING AND COOLING | 38MURAQ36AB3* |  |  | CNPV*4821AL* | PG92ESAA60100C** | 35800 |  |  | 16.5 | 8.1 | 38500 |  |  | 34800 | 90.39% | 2 | Both | 745.8333 | 2.9833 | HRCU-A-CB (Split System: Heat Pump with Remote Outdoor Unit-Air-Source) | N/A
211244352 | Central Heat Pump | SMART COMFORT | DLCURAH24ABK |  |  | EN(A,D)4X30L14** | *96VTN0601412A* | 23400 |  |  | 16.5 | 8.1 | 25800 |  |  | 24000 | 93.02% | 1.98 | Both | 487.5 | 1.95 | HRCU-A-CB (Split System: Heat Pump with Remote Outdoor Unit-Air-Source) | N/A
211227433 | Central Heat Pump | SMART COMFORT | DLCURAH36ABK |  |  | EA*4X42L21A* | *80ESU0601716A | 35000 |  |  | 16.5 | 8.1 | 38500 |  |  | 35000 | 90.91% | 1.86 | Both | 729.1667 | 2.9167 | HRCU-A-CB (Split System: Heat Pump with Remote Outdoor Unit-Air-Source) | N/A
211227892 | Central Heat Pump | SMART COMFORT | DLCURAH36ABK |  |  | EA*4X42L24A* | *80VSL1102422A* | 35400 |  |  | 16.5 | 8.1 | 38500 |  |  | 35000 | 90.91% | 1.88 | Both | 737.5 | 2.95 | HRCU-A-CB (Split System: Heat Pump with Remote Outdoor Unit-Air-Source) | N/A
211227434 | Central Heat Pump | TEMPSTAR | DLCURAH36ABK |  |  | EA*4X42L21A* | *80ESU0601716A | 35000 |  |  | 16.5 | 8.1 | 38500 |  |  | 35000 | 90.91% | 1.86 | Both | 729.1667 | 2.9167 | HRCU-A-CB (Split System: Heat Pump with Remote Outdoor Unit-Air-Source) | N/A
211227965 | Central Heat Pump | TEMPSTAR | DLCURAH36ABK |  |  | EA*4X42L24A* | *92ESN0802120A* | 35200 |  |  | 16.5 | 8.1 | 38500 |  |  | 35000 | 90.91% | 1.88 | Both | 733.3333 | 2.9333 | HRCU-A-CB (Split System: Heat Pump with Remote Outdoor Unit-Air-Source) | N/A
211227833 | Central Heat Pump | TEMPSTAR | DLCURAH36ABK |  |  | EA*4X42L24A* | *80ES(N,L)1102420A* | 35400 |  |  | 16.5 | 8.1 | 38500 |  |  | 35000 | 90.91% | 1.88 | Both | 737.5 | 2.95 | HRCU-A-CB (Split System: Heat Pump with Remote Outdoor Unit-Air-Source) | N/A
211229357 | Central Heat Pump | TEMPSTAR | DLCURAH36ABK |  |  | EA*4X48L24A* | *80VSL0902120A* | 35600 |  |  | 16.5 | 8.1 | 37800 |  |  | 34600 | 91.53% | 2.04 | Both | 741.6667 | 2.9667 | HRCU-A-CB (Split System: Heat Pump with Remote Outdoor Unit-Air-Source) | N/A
211230015 | Central Heat Pump | TEMPSTAR | DLCURAH36ABK |  |  | EN(A,D,W)4X48L21** | *80VSL0902120A* | 35800 |  |  | 16.5 | 8.1 | 38500 |  |  | 34800 | 90.39% | 2 | Both | 745.8333 | 2.9833 | HRCU-A-CB (Split System: Heat Pump with Remote Outdoor Unit-Air-Source) | N/A
211230533 | Central Heat Pump | TEMPSTAR | DLCURAH36ABK |  |  | EN(A,D)4X48L24** | *80VSL1102422A* | 36000 |  |  | 16.5 | 8.1 | 38500 |  |  | 34800 | 90.39% | 2.02 | Both | 750 | 3 | HRCU-A-CB (Split System: Heat Pump with Remote Outdoor Unit-Air-Source) | N/A
213071653 | Central Heat Pump | ACIQ | DLCURAH24ABK |  |  | EN(A,D,W)4X36L17** | *92ESN0601412A* | 23400 |  |  | 17 | 8.1 | 25800 |  |  | 24000 | 93.02% | 2 | Both | 487.5 | 1.95 | HRCU-A-CB (Split System: Heat Pump with Remote Outdoor Unit-Air-Source) | N/A
211241112 | Central Heat Pump | AIRQUEST | DLCURAH24ABK |  |  | EA*4X25L17A* | *92ESN0601412A* | 24000 |  |  | 17 | 8.1 | 25000 |  |  | 21800 | 87.2% | 1.82 | Both | 500 | 2 | HRCU-A-CB (Split System: Heat Pump with Remote Outdoor Unit-Air-Source) | N/A
213297398 | Central Heat Pump | COLEMAN | HMH72B341 |  |  | XAHB30CXXN1+TXV | Z8ES080B12LMPS1 | 31800 |  |  | 17 | 8.1 | 32200 |  |  | 22600 | 70.19% | 2 | Both | 662.5 | 2.65 | HRCU-A-CB (Split System: Heat Pump with Remote Outdoor Unit-Air-Source) | N/A
211241116 | Central Heat Pump | HEIL | DLCURAH24ABK |  |  | EA*4X25L17A* | *92ESN0601412A* | 24000 |  |  | 17 | 8.1 | 25000 |  |  | 21800 | 87.2% | 1.82 | Both | 500 | 2 | HRCU-A-CB (Split System: Heat Pump with Remote Outdoor Unit-Air-Source) | N/A
211241118 | Central Heat Pump | SMART COMFORT | DLCURAH24ABK |  |  | EA*4X25L17A* | *92ESN0601412A* | 24000 |  |  | 17 | 8.1 | 25000 |  |  | 21800 | 87.2% | 1.82 | Both | 500 | 2 | HRCU-A-CB (Split System: Heat Pump with Remote Outdoor Unit-Air-Source) | N/A
211243293 | Central Heat Pump | TEMPSTAR | DLCURAH24ABK |  |  | EA*4X37L21A* | *96VTN1002122A* | 24200 |  |  | 17 | 8.1 | 25000 |  |  | 21400 | 85.6% | 1.8 | Both | 504.1667 | 2.0167 | HRCU-A-CB (Split System: Heat Pump with Remote Outdoor Unit-Air-Source) | N/A
211389725 | Central Heat Pump | CHAMPION HEATING AND COOLING | HMH72B341 |  |  | XAFC30CXXN1+TXV | TM8Y080B12MP11 | 32800 |  |  | 17.5 | 8.1 | 33000 |  |  | 23200 | 70.3% | 2.02 | Both | 683.3333 | 2.7333 | HRCU-A-CB (Split System: Heat Pump with Remote Outdoor Unit-Air-Source) | N/A
213297651 | Central Heat Pump | CHAMPION HEATING AND COOLING | HMH72B341 |  |  | XAHB36DXXN1+TXV | Z8ES040A12SMPS1 | 33200 |  |  | 17.5 | 8.1 | 32800 |  |  | 23000 | 70.12% | 2.02 | Both | 691.6667 | 2.7667 | HRCU-A-CB (Split System: Heat Pump with Remote Outdoor Unit-Air-Source) | N/A
211391270 | Central Heat Pump | CHAMPION HEATING AND COOLING | HMH72B341 |  |  | XAHC36DBCN1 | TMLE120C16MP11 | 33600 |  |  | 17.5 | 8.1 | 33000 |  |  | 23200 | 70.3% | 2.04 | Both | 700 | 2.8 | HRCU-A-CB (Split System: Heat Pump with Remote Outdoor Unit-Air-Source) | N/A
211391419 | Central Heat Pump | CHAMPION HEATING AND COOLING | HMH72B341 |  |  | XAHC36DXXN1+TXV | TMLE100C16MP11 | 33600 |  |  | 17.5 | 8.1 | 33000 |  |  | 23200 | 70.3% | 2.04 | Both | 700 | 2.8 | HRCU-A-CB (Split System: Heat Pump with Remote Outdoor Unit-Air-Source) | N/A
211391539 | Central Heat Pump | CHAMPION HEATING AND COOLING | HMH72B341 |  |  | XAFC36DBCN1 | TMLE100C16MP11 | 34000 |  |  | 17.5 | 8.1 | 33600 |  |  | 23800 | 70.83% | 2.08 | Both | 708.3333 | 2.8333 | HRCU-A-CB (Split System: Heat Pump with Remote Outdoor Unit-Air-Source) | N/A
211391978 | Central Heat Pump | COLEMAN | HMH72B341 |  |  | XAHC36DXXN1+TXV | TMLE080C16MP11 | 33600 |  |  | 17.5 | 8.1 | 32800 |  |  | 23200 | 70.73% | 2.04 | Both | 700 | 2.8 | HRCU-A-CB (Split System: Heat Pump with Remote Outdoor Unit-Air-Source) | N/A
213297650 | Central Heat Pump | FRASER-JOHNSTON | HMH72B341 |  |  | XAHB36DXXN1+TXV | Z8ES040A12SMPS1 | 33200 |  |  | 17.5 | 8.1 | 32800 |  |  | 23000 | 70.12% | 2.02 | Both | 691.6667 | 2.7667 | HRCU-A-CB (Split System: Heat Pump with Remote Outdoor Unit-Air-Source) | N/A
211387625 | Central Heat Pump | FRASER-JOHNSTON | HMH72B341 |  |  | XAFC36DXXN1+TXV | TM9V080C16MP12 | 34000 |  |  | 17.5 | 8.1 | 33800 |  |  | 23800 | 70.41% | 2.08 | Both | 708.3333 | 2.8333 | HRCU-A-CB (Split System: Heat Pump with Remote Outdoor Unit-Air-Source) | N/A
213297629 | Central Heat Pump | LUXAIRE | HMH72B341 |  |  | XAHB36DXXN1+TXV | Z8ES080B12SMPS1 | 33200 |  |  | 17.5 | 8.1 | 32800 |  |  | 23000 | 70.12% | 2 | Both | 691.6667 | 2.7667 | HRCU-A-CB (Split System: Heat Pump with Remote Outdoor Unit-Air-Source) | N/A
211392012 | Central Heat Pump | LUXAIRE | HMH72B341 |  |  | XAHC36DBCN1 | TMLE080C16MP11 | 33600 |  |  | 17.5 | 8.1 | 32800 |  |  | 23200 | 70.73% | 2.04 | Both | 700 | 2.8 | HRCU-A-CB (Split System: Heat Pump with Remote Outdoor Unit-Air-Source) | N/A
211391264 | Central Heat Pump | LUXAIRE | HMH72B341 |  |  | XAHC36DBCN1 | TMLE120C16MP11 | 33600 |  |  | 17.5 | 8.1 | 33000 |  |  | 23200 | 70.3% | 2.04 | Both | 700 | 2.8 | HRCU-A-CB (Split System: Heat Pump with Remote Outdoor Unit-Air-Source) | N/A
211392610 | Central Heat Pump | CHAMPION HEATING AND COOLING | HMH72B341 |  |  | XAFB36DXXN1+TXV | TM8E060A12MP11 | 34000 |  |  | 18 | 8.1 | 33800 |  |  | 23800 | 70.41% | 2.06 | Both | 708.3333 | 2.8333 | HRCU-A-CB (Split System: Heat Pump with Remote Outdoor Unit-Air-Source) | N/A
211392640 | Central Heat Pump | CHAMPION HEATING AND COOLING | HMH72B341 |  |  | XAFB36DBCN1 | TM8E060A12MP11 | 34000 |  |  | 18 | 8.1 | 33800 |  |  | 23800 | 70.41% | 2.06 | Both | 708.3333 | 2.8333 | HRCU-A-CB (Split System: Heat Pump with Remote Outdoor Unit-Air-Source) | N/A
211392881 | Central Heat Pump | CHAMPION HEATING AND COOLING | HMH72B341 |  |  | XAUB36DXXN1+TXV | TM8E040A12MP11 | 34000 |  |  | 18 | 8.1 | 33600 |  |  | 23800 | 70.83% | 2.06 | Both | 708.3333 | 2.8333 | HRCU-A-CB (Split System: Heat Pump with Remote Outdoor Unit-Air-Source) | N/A
211392866 | Central Heat Pump | CHAMPION HEATING AND COOLING | HMH72B341 |  |  | XAFB36DBCN1 | TM8E040A12MP11 | 34000 |  |  | 18 | 8.1 | 33600 |  |  | 23800 | 70.83% | 2.06 | Both | 708.3333 | 2.8333 | HRCU-A-CB (Split System: Heat Pump with Remote Outdoor Unit-Air-Source) | N/A
211389845 | Central Heat Pump | COLEMAN | HMH72B341 |  |  | XAFB36DXXN1+TXV | TM8Y060A12MP11 | 33800 |  |  | 18 | 8.1 | 33400 |  |  | 23400 | 70.06% | 2.04 | Both | 704.1667 | 2.8167 | HRCU-A-CB (Split System: Heat Pump with Remote Outdoor Unit-Air-Source) | N/A
211392616 | Central Heat Pump | COLEMAN | HMH72B341 |  |  | XAFB36DXXN1+TXV | TMLE060A12MP11 | 34000 |  |  | 18 | 8.1 | 33800 |  |  | 23800 | 70.41% | 2.06 | Both | 708.3333 | 2.8333 | HRCU-A-CB (Split System: Heat Pump with Remote Outdoor Unit-Air-Source) | N/A
211388700 | Central Heat Pump | COLEMAN | HMH72B341 |  |  | XAFC36DXXN1+TXV | TM9E080C16MP12 | 34000 |  |  | 18 | 8.1 | 33600 |  |  | 23800 | 70.83% | 2.08 | Both | 708.3333 | 2.8333 | HRCU-A-CB (Split System: Heat Pump with Remote Outdoor Unit-Air-Source) | N/A
211388735 | Central Heat Pump | FRASER-JOHNSTON | HMH72B341 |  |  | XAFC30CXXN1+TXV | TM9E080C16MP12 | 33000 |  |  | 18 | 8.1 | 33000 |  |  | 23200 | 70.3% | 2.04 | Both | 687.5 | 2.75 | HRCU-A-CB (Split System: Heat Pump with Remote Outdoor Unit-Air-Source) | N/A
213297840 | Central Heat Pump | FRASER-JOHNSTON | HMH72B341 |  |  | XAHB36DXXN1+JMVT12BC2N1+TXV |  | 33200 |  |  | 18 | 8.1 | 32200 |  |  | 22600 | 70.19% | 2.02 | Both | 691.6667 | 2.7667 | HRCU-A-CB (Split System: Heat Pump with Remote Outdoor Unit-Air-Source) | N/A
211392848 | Central Heat Pump | FRASER-JOHNSTON | HMH72B341 |  |  | XAFB36DXXN1+TXV | TMLE040A12MP11 | 34000 |  |  | 18 | 8.1 | 33600 |  |  | 23800 | 70.83% | 2.06 | Both | 708.3333 | 2.8333 | HRCU-A-CB (Split System: Heat Pump with Remote Outdoor Unit-Air-Source) | N/A
211392637 | Central Heat Pump | FRASER-JOHNSTON | HMH72B341 |  |  | XAFB36DBCN1 | TM8E060A12MP11 | 34000 |  |  | 18 | 8.1 | 33800 |  |  | 23800 | 70.41% | 2.06 | Both | 708.3333 | 2.8333 | HRCU-A-CB (Split System: Heat Pump with Remote Outdoor Unit-Air-Source) | N/A
211391835 | Central Heat Pump | FRASER-JOHNSTON | HMH72B341 |  |  | XAFB36DXXN1+TXV | TMLE100B12MP11 | 34000 |  |  | 18 | 8.1 | 33800 |  |  | 23800 | 70.41% | 2.06 | Both | 708.3333 | 2.8333 | HRCU-A-CB (Split System: Heat Pump with Remote Outdoor Unit-Air-Source) | N/A
211391864 | Central Heat Pump | FRASER-JOHNSTON | HMH72B341 |  |  | XAUB36DXXN1+TXV | TM8E100B12MP11 | 34000 |  |  | 18 | 8.1 | 33800 |  |  | 23800 | 70.41% | 2.06 | Both | 708.3333 | 2.8333 | HRCU-A-CB (Split System: Heat Pump with Remote Outdoor Unit-Air-Source) | N/A
211392681 | Central Heat Pump | FRASER-JOHNSTON | HMH72B341 |  |  | XAUB36DXXN1+TXV | TMLE060A12MP11 | 34000 |  |  | 18 | 8.1 | 33800 |  |  | 23800 | 70.41% | 2.06 | Both | 708.3333 | 2.8333 | HRCU-A-CB (Split System: Heat Pump with Remote Outdoor Unit-Air-Source) | N/A
211388706 | Central Heat Pump | FRASER-JOHNSTON | HMH72B341 |  |  | XAFC36DXXN1+TXV | TM9E080C16MP12 | 34000 |  |  | 18 | 8.1 | 33600 |  |  | 23800 | 70.83% | 2.08 | Both | 708.3333 | 2.8333 | HRCU-A-CB (Split System: Heat Pump with Remote Outdoor Unit-Air-Source) | N/A
211392920 | Central Heat Pump | JOHNSON CONTROLS | HMH72B341 |  |  | XAFB30CXXN1+TXV | TM8E040A12MP11 | 32800 |  |  | 18 | 8.1 | 33400 |  |  | 23400 | 70.06% | 2.04 | Both | 683.3333 | 2.7333 | HRCU-A-CB (Split System: Heat Pump with Remote Outdoor Unit-Air-Source) | N/A
211389768 | Central Heat Pump | JOHNSON CONTROLS | HMH72B341 |  |  | XAUB36DXXN1+TXV | TM8Y080B12MP11 | 34000 |  |  | 18 | 8.1 | 33400 |  |  | 23600 | 70.66% | 2.04 | Both | 708.3333 | 2.8333 | HRCU-A-CB (Split System: Heat Pump with Remote Outdoor Unit-Air-Source) | N/A
211391870 | Central Heat Pump | JOHNSON CONTROLS | HMH72B341 |  |  | XAUB36DXXN1+TXV | TM8E100B12MP11 | 34000 |  |  | 18 | 8.1 | 33800 |  |  | 23800 | 70.41% | 2.06 | Both | 708.3333 | 2.8333 | HRCU-A-CB (Split System: Heat Pump with Remote Outdoor Unit-Air-Source) | N/A
211391818 | Central Heat Pump | LUXAIRE | HMH72B341 |  |  | XAFB36DXXN1+TXV | TM8E100B12MP11 | 34000 |  |  | 18 | 8.1 | 33800 |  |  | 23800 | 70.41% | 2.06 | Both | 708.3333 | 2.8333 | HRCU-A-CB (Split System: Heat Pump with Remote Outdoor Unit-Air-Source) | N/A
211391847 | Central Heat Pump | LUXAIRE | HMH72B341 |  |  | XAFB36DBCN1 | TM8E100B12MP11 | 34000 |  |  | 18 | 8.1 | 33800 |  |  | 23800 | 70.41% | 2.06 | Both | 708.3333 | 2.8333 | HRCU-A-CB (Split System: Heat Pump with Remote Outdoor Unit-Air-Source) | N/A
211391832 | Central Heat Pump | LUXAIRE | HMH72B341 |  |  | XAFB36DXXN1+TXV | TMLE100B12MP11 | 34000 |  |  | 18 | 8.1 | 33800 |  |  | 23800 | 70.41% | 2.06 | Both | 708.3333 | 2.8333 | HRCU-A-CB (Split System: Heat Pump with Remote Outdoor Unit-Air-Source) | N/A
211378105 | Central Heat Pump | YORK | HMH72B341 |  |  | XAUB36DXXN1+TXV | TM8Y060A12MP11 | 33800 |  |  | 18 | 8.1 | 33400 |  |  | 23400 | 70.06% | 2.04 | Both | 704.1667 | 2.8167 | HRCU-A-CB (Split System: Heat Pump with Remote Outdoor Unit-Air-Source) | N/A
211378079 | Central Heat Pump | YORK | HMH72B341 |  |  | XAFB36DBCN1 | TM8Y080B12MP11 | 34000 |  |  | 18 | 8.1 | 33400 |  |  | 23600 | 70.66% | 2.04 | Both | 708.3333 | 2.8333 | HRCU-A-CB (Split System: Heat Pump with Remote Outdoor Unit-Air-Source) | N/A
211378570 | Central Heat Pump | YORK | HMH72B341 |  |  | XAFC36DBCN1 | TM8E100B12MP11 | 34000 |  |  | 18 | 8.1 | 33800 |  |  | 23800 | 70.41% | 2.06 | Both | 708.3333 | 2.8333 | HRCU-A-CB (Split System: Heat Pump with Remote Outdoor Unit-Air-Source) | N/A
211378582 | Central Heat Pump | YORK | HMH72B341 |  |  | XAFB36DXXN1+TXV | TM8E100B12MP11 | 34000 |  |  | 18 | 8.1 | 33800 |  |  | 23800 | 70.41% | 2.06 | Both | 708.3333 | 2.8333 | HRCU-A-CB (Split System: Heat Pump with Remote Outdoor Unit-Air-Source) | N/A
211378748 | Central Heat Pump | YORK | HMH72B341 |  |  | XAUB36DXXN1+TXV | TM8E060A12MP11 | 34000 |  |  | 18 | 8.1 | 33800 |  |  | 23800 | 70.41% | 2.06 | Both | 708.3333 | 2.8333 | HRCU-A-CB (Split System: Heat Pump with Remote Outdoor Unit-Air-Source) | N/A
211377861 | Central Heat Pump | YORK | HMH72B341 |  |  | XAFC36DXXN1+TXV | TM9E080C16MP12 | 34000 |  |  | 18 | 8.1 | 33600 |  |  | 23800 | 70.83% | 2.08 | Both | 708.3333 | 2.8333 | HRCU-A-CB (Split System: Heat Pump with Remote Outdoor Unit-Air-Source) | N/A
211226104 | Central Heat Pump | CARRIER | 38MURAQ36AB3* |  |  | CNPV*4824AL* | 59SC5B080E21**20 | 36800 |  |  | 15.5 | 8.1 | 39500 |  |  | 35000 | 88.61% | 2.06 | Both | 766.6667 | 3.0667 | HRCU-A-CB (Split System: Heat Pump with Remote Outdoor Unit-Air-Source) | N/A
214242460 | Central Heat Pump | COMFORTMAKER | CVH825GKA2* |  |  | EN(A,D)4X24L17**+WALLCON | *95CSU0601716B* | 23200 |  |  | 15.5 | 8.1 | 22000 |  |  | 16900 | 76.82% | 1.92 | Both | 483.3333 | 1.9333 | HRCU-A-CB (Split System: Heat Pump with Remote Outdoor Unit-Air-Source) | N/A
211230676 | Central Heat Pump | KEEPRITE | DLCURAH36ABK |  |  | EN(A,D)4X48L24** | *95ESN1202422A* | 37400 |  |  | 15.5 | 8.1 | 39500 |  |  | 35000 | 88.61% | 2.08 | Both | 779.1667 | 3.1167 | HRCU-A-CB (Split System: Heat Pump with Remote Outdoor Unit-Air-Source) | N/A
213071630 | Central Heat Pump | ACIQ | DLCURAH24ABK |  |  | EN(A,D,W)4X36L17** | *80ES(N,L)0451412A* | 24600 |  |  | 16 | 8.1 | 26600 |  |  | 22400 | 84.21% | 1.84 | Both | 512.5 | 2.05 | HRCU-A-CB (Split System: Heat Pump with Remote Outdoor Unit-Air-Source) | N/A
213770888 | Central Heat Pump | AIRQUEST | HVH825GKA2* |  |  | EA*4X36L17A*+WALLCON | *96CTN0601714B* | 23400 |  |  | 16 | 8.1 | 21600 |  |  | 16700 | 77.31% | 1.92 | Both | 487.5 | 1.95 | HRCU-A-CB (Split System: Heat Pump with Remote Outdoor Unit-Air-Source) | N/A
214242958 | Central Heat Pump | AIRQUEST | HVH825GKA2* |  |  | EN(A,D,W)4X42L21**+WALLCON | *80CTL0451712B* | 23600 |  |  | 16 | 8.1 | 21600 |  |  | 16800 | 77.78% | 1.94 | Both | 491.6667 | 1.9667 | HRCU-A-CB (Split System: Heat Pump with Remote Outdoor Unit-Air-Source) | N/A
211244674 | Central Heat Pump | AIRQUEST | DLCURAH24ABK |  |  | EN(A,D)4X30L17** | *80ES(N,L)0451412A* | 24600 |  |  | 16 | 8.1 | 26600 |  |  | 22400 | 84.21% | 1.84 | Both | 512.5 | 2.05 | HRCU-A-CB (Split System: Heat Pump with Remote Outdoor Unit-Air-Source) | N/A
213770489 | Central Heat Pump | ARCOAIRE | HVH825GKA2* |  |  | EA*4X24L17A*+WALLCON | *80CTL0451712B* | 23200 |  |  | 16 | 8.1 | 22000 |  |  | 16900 | 76.82% | 1.88 | Both | 483.3333 | 1.9333 | HRCU-A-CB (Split System: Heat Pump with Remote Outdoor Unit-Air-Source) | N/A
214242479 | Central Heat Pump | ARCOAIRE | HVH825GKA2* |  |  | EN(A,D)4X24L17**+WALLCON | *97CMN0801714B* | 23200 |  |  | 16 | 8.1 | 22000 |  |  | 16900 | 76.82% | 1.92 | Both | 483.3333 | 1.9333 | HRCU-A-CB (Split System: Heat Pump with Remote Outdoor Unit-Air-Source) | N/A
214242619 | Central Heat Pump | ARCOAIRE | HVH825GKA2* |  |  | EN(A,D)4X30L17**+WALLCON | *96CTN0601714B* | 23400 |  |  | 16 | 8.1 | 21600 |  |  | 16800 | 77.78% | 1.9 | Both | 487.5 | 1.95 | HRCU-A-CB (Split System: Heat Pump with Remote Outdoor Unit-Air-Source) | N/A
211244516 | Central Heat Pump | ARCOAIRE | DLCURAH24ABK |  |  | EN(A,D)4X30L17** | *80VSL0451716A* | 24200 |  |  | 16 | 8.1 | 26400 |  |  | 22800 | 86.36% | 1.88 | Both | 504.1667 | 2.0167 | HRCU-A-CB (Split System: Heat Pump with Remote Outdoor Unit-Air-Source) | N/A
211245369 | Central Heat Pump | ARCOAIRE | DLCURAH24ABK |  |  | EN(A,D)4X36L21** | *80ES(N,L)0701716A* | 24800 |  |  | 16 | 8.1 | 26800 |  |  | 22200 | 82.84% | 1.82 | Both | 516.6667 | 2.0667 | HRCU-A-CB (Split System: Heat Pump with Remote Outdoor Unit-Air-Source) | N/A
211229947 | Central Heat Pump | ARCOAIRE | DLCURAH36ABK |  |  | EN(A,D,W)4X48L21** | *80ES(N,L)0902116A* | 36400 |  |  | 16 | 8.1 | 38500 |  |  | 34800 | 90.39% | 2.04 | Both | 758.3333 | 3.0333 | HRCU-A-CB (Split System: Heat Pump with Remote Outdoor Unit-Air-Source) | N/A
211230197 | Central Heat Pump | ARCOAIRE | DLCURAH36ABK |  |  | EN(A,D,W)4X48L21** | *95ESN1002120A* | 36800 |  |  | 16 | 8.1 | 39500 |  |  | 35000 | 88.61% | 2.06 | Both | 766.6667 | 3.0667 | HRCU-A-CB (Split System: Heat Pump with Remote Outdoor Unit-Air-Source) | N/A
214242506 | Central Heat Pump | BRYANT HEATING AND COOLING SYSTEMS | 288BNV025*0**B* |  |  | CNPV*2417AL*+UI | 986TD42080C17*** | 23200 |  |  | 16 | 8.1 | 22000 |  |  | 16900 | 76.82% | 1.92 | Both | 483.3333 | 1.9333 | HRCU-A-CB (Split System: Heat Pump with Remote Outdoor Unit-Air-Source) | N/A
213772396 | Central Heat Pump | BRYANT HEATING AND COOLING SYSTEMS | 288BNV025*0**B* |  |  | CSPH*4212AL*+UI | 986TD42080C17*** | 24000 |  |  | 16 | 8.1 | 21400 |  |  | 16600 | 77.57% | 2 | Both | 500 | 2 | HRCU-A-CB (Split System: Heat Pump with Remote Outdoor Unit-Air-Source) | N/A
213772356 | Central Heat Pump | BRYANT HEATING AND COOLING SYSTEMS | 288BNV025*0**B* |  |  | CSPH*4212AL*+UI | 987MC66100C21*** | 24200 |  |  | 16 | 8.1 | 21400 |  |  | 16600 | 77.57% | 2 | Both | 504.1667 | 2.0167 | HRCU-A-CB (Split System: Heat Pump with Remote Outdoor Unit-Air-Source) | N/A
210596413 | Central Heat Pump | BRYANT HEATING AND COOLING SYSTEMS | 288BNV025*0**B* |  |  | CSPH*4212AL*+UI | 83*CA48060C17*** | 24200 |  |  | 16 | 8.1 | 21400 |  |  | 16600 | 77.57% | 2 | Both | 504.1667 | 2.0167 | HRCU-A-CB (Split System: Heat Pump with Remote Outdoor Unit-Air-Source) | N/A
210474295 | Central Heat Pump | BRYANT HEATING AND COOLING SYSTEMS | 288BNV025*0**C* |  |  | CSPH*4212AL*+UI | 88*TA48070C17*** | 24200 |  |  | 16 | 8.1 | 21400 |  |  | 16600 | 77.57% | 2 | Both | 504.1667 | 2.0167 | HRCU-A-CB (Split System: Heat Pump with Remote Outdoor Unit-Air-Source) | N/A
213771186 | Central Heat Pump | BRYANT HEATING AND COOLING SYSTEMS | 288BNV025*0**B* |  |  | CAP**3721AL*+UI | 987MC42060C17*** | 24200 |  |  | 16 | 8.1 | 21200 |  |  | 16700 | 78.77% | 2.02 | Both | 504.1667 | 2.0167 | HRCU-A-CB (Split System: Heat Pump with Remote Outdoor Unit-Air-Source) | N/A
211245440 | Central Heat Pump | BRYANT HEATING AND COOLING SYSTEMS | 38MURAQ24AB3* |  |  | CNPV*3621AL* | 82*SA60070V21*** | 24600 |  |  | 16 | 8.1 | 26600 |  |  | 22400 | 84.21% | 1.84 | Both | 512.5 | 2.05 | HRCU-A-CB (Split System: Heat Pump with Remote Outdoor Unit-Air-Source) | N/A
211230416 | Central Heat Pump | BRYANT HEATING AND COOLING SYSTEMS | 38MURAQ36AB3* |  |  | CNPV*4824AL* | 8(0,1)*SA48090E21*** | 36400 |  |  | 16 | 8.1 | 38500 |  |  | 34800 | 90.39% | 2.04 | Both | 758.3333 | 3.0333 | HRCU-A-CB (Split System: Heat Pump with Remote Outdoor Unit-Air-Source) | N/A
211230194 | Central Heat Pump | BRYANT HEATING AND COOLING SYSTEMS | 38MURAQ36AB3* |  |  | CNPV*4821AL* | 915SB60100E21*** | 36800 |  |  | 16 | 8.1 | 39500 |  |  | 35000 | 88.61% | 2.06 | Both | 766.6667 | 3.0667 | HRCU-A-CB (Split System: Heat Pump with Remote Outdoor Unit-Air-Source) | N/A
213772365 | Central Heat Pump | CARRIER | 25VNA825A*031* |  |  | CSPH*4212AL*+UI | 59MN7C120C24**22 | 24200 |  |  | 16 | 8.1 | 21400 |  |  | 16600 | 77.57% | 2 | Both | 504.1667 | 2.0167 | HRCU-A-CB (Split System: Heat Pump with Remote Outdoor Unit-Air-Source) | N/A
211240121 | Central Heat Pump | CARRIER | 38MURAQ24AB3* |  |  | CNPV*3617AL* | 58S(B,C)*A070E17**16 | 24800 |  |  | 16 | 8.1 | 26800 |  |  | 22200 | 82.84% | 1.82 | Both | 516.6667 | 2.0667 | HRCU-A-CB (Split System: Heat Pump with Remote Outdoor Unit-Air-Source) | N/A
213770570 | Central Heat Pump | COMFORTMAKER | CVH825GKA2* |  |  | EA*4X24L17A*+WALLCON | *96CTN0601714B* | 23200 |  |  | 16 | 8.1 | 22000 |  |  | 16900 | 76.82% | 1.88 | Both | 483.3333 | 1.9333 | HRCU-A-CB (Split System: Heat Pump with Remote Outdoor Unit-Air-Source) | N/A
213771930 | Central Heat Pump | COMFORTMAKER | CVH825GKA2* |  |  | EHD4X30AAL+WALLCON | *80CTL0701412B* | 23800 |  |  | 16 | 8.1 | 21800 |  |  | 16800 | 77.06% | 1.98 | Both | 495.8333 | 1.9833 | HRCU-A-CB (Split System: Heat Pump with Remote Outdoor Unit-Air-Source) | N/A
211244953 | Central Heat Pump | COMFORTMAKER | DLCURAH24ABK |  |  | EN(A,D,W)4X36L17** | *80VSL0451716A* | 24200 |  |  | 16 | 8.1 | 26400 |  |  | 22800 | 86.36% | 1.88 | Both | 504.1667 | 2.0167 | HRCU-A-CB (Split System: Heat Pump with Remote Outdoor Unit-Air-Source) | N/A
210596998 | Central Heat Pump | COMFORTMAKER | CVH825GKA2* |  |  | EHD4X48AAL+WALLCON | *97CMN1202422A* | 24200 |  |  | 16 | 8.1 | 21200 |  |  | 16600 | 78.3% | 2.02 | Both | 504.1667 | 2.0167 | HRCU-A-CB (Split System: Heat Pump with Remote Outdoor Unit-Air-Source) | N/A
211244676 | Central Heat Pump | COMFORTMAKER | DLCURAH24ABK |  |  | EN(A,D)4X30L17** | *80ES(N,L)0451412A* | 24600 |  |  | 16 | 8.1 | 26600 |  |  | 22400 | 84.21% | 1.84 | Both | 512.5 | 2.05 | HRCU-A-CB (Split System: Heat Pump with Remote Outdoor Unit-Air-Source) | N/A
211245704 | Central Heat Pump | COMFORTMAKER | DLCURAH24ABK |  |  | EN(A,D)4X36L21** | *95ESN0601714A* | 24600 |  |  | 16 | 8.1 | 26600 |  |  | 22400 | 84.21% | 1.84 | Both | 512.5 | 2.05 | HRCU-A-CB (Split System: Heat Pump with Remote Outdoor Unit-Air-Source) | N/A
211230420 | Central Heat Pump | COMFORTMAKER | DLCURAH36ABK |  |  | EN(A,D)4X48L24** | *80ES(N,L)0902116A* | 36400 |  |  | 16 | 8.1 | 38500 |  |  | 34800 | 90.39% | 2.04 | Both | 758.3333 | 3.0333 | HRCU-A-CB (Split System: Heat Pump with Remote Outdoor Unit-Air-Source) | N/A
214242961 | Central Heat Pump | DAY & NIGHT | CVH825GKA2* |  |  | EN(A,D,W)4X42L21**+WALLCON | *80CTL0451712B* | 23600 |  |  | 16 | 8.1 | 21600 |  |  | 16800 | 77.78% | 1.94 | Both | 491.6667 | 1.9667 | HRCU-A-CB (Split System: Heat Pump with Remote Outdoor Unit-Air-Source) | N/A
210596918 | Central Heat Pump | DAY & NIGHT | CVH825GKA2* |  |  | EHD4X42AAL+WALLCON | *96CTN0801714A* | 24000 |  |  | 16 | 8.1 | 21400 |  |  | 16700 | 78.04% | 2 | Both | 500 | 2 | HRCU-A-CB (Split System: Heat Pump with Remote Outdoor Unit-Air-Source) | N/A
211244518 | Central Heat Pump | DAY & NIGHT | DLCURAH24ABK |  |  | EN(A,D)4X30L17** | *80VSL0451716A* | 24200 |  |  | 16 | 8.1 | 26400 |  |  | 22800 | 86.36% | 1.88 | Both | 504.1667 | 2.0167 | HRCU-A-CB (Split System: Heat Pump with Remote Outdoor Unit-Air-Source) | N/A
210596939 | Central Heat Pump | DAY & NIGHT | CVH825GKA2* |  |  | EHD4X42AAL+WALLCON | *97CMN1202422A* | 24200 |  |  | 16 | 8.1 | 21400 |  |  | 16700 | 78.04% | 2 | Both | 504.1667 | 2.0167 | HRCU-A-CB (Split System: Heat Pump with Remote Outdoor Unit-Air-Source) | N/A
213772371 | Central Heat Pump | DAY & NIGHT | CVH825GKA2* |  |  | EHD4X42AAL+WALLCON | *97CMN1202422B* | 24200 |  |  | 16 | 8.1 | 21400 |  |  | 16600 | 77.57% | 2 | Both | 504.1667 | 2.0167 | HRCU-A-CB (Split System: Heat Pump with Remote Outdoor Unit-Air-Source) | N/A
210596999 | Central Heat Pump | DAY & NIGHT | CVH825GKA2* |  |  | EHD4X48AAL+WALLCON | *97CMN1202422A* | 24200 |  |  | 16 | 8.1 | 21200 |  |  | 16600 | 78.3% | 2.02 | Both | 504.1667 | 2.0167 | HRCU-A-CB (Split System: Heat Pump with Remote Outdoor Unit-Air-Source) | N/A
211245444 | Central Heat Pump | DAY & NIGHT | DLCURAH24ABK |  |  | EN(A,D)4X36L21** | *80VSL0702120A* | 24600 |  |  | 16 | 8.1 | 26600 |  |  | 22400 | 84.21% | 1.84 | Both | 512.5 | 2.05 | HRCU-A-CB (Split System: Heat Pump with Remote Outdoor Unit-Air-Source) | N/A
211230632 | Central Heat Pump | DAY & NIGHT | DLCURAH36ABK |  |  | EN(A,D)4X48L24** | *92ESN1202420A* | 36400 |  |  | 16 | 8.1 | 38500 |  |  | 34800 | 90.39% | 2.04 | Both | 758.3333 | 3.0333 | HRCU-A-CB (Split System: Heat Pump with Remote Outdoor Unit-Air-Source) | N/A
211229949 | Central Heat Pump | DAY & NIGHT | DLCURAH36ABK |  |  | EN(A,D,W)4X48L21** | *80ES(N,L)0902116A* | 36400 |  |  | 16 | 8.1 | 38500 |  |  | 34800 | 90.39% | 2.04 | Both | 758.3333 | 3.0333 | HRCU-A-CB (Split System: Heat Pump with Remote Outdoor Unit-Air-Source) | N/A
211245119 | Central Heat Pump | GRANDAIRE | WDLCURAH24ABK |  |  | WLN(C,W)364BA* | WFER045A036A* | 24600 |  |  | 16 | 8.1 | 26600 |  |  | 22400 | 84.21% | 1.84 | Both | 512.5 | 2.05 | HRCU-A-CB (Split System: Heat Pump with Remote Outdoor Unit-Air-Source) | N/A
211229943 | Central Heat Pump | GRANDAIRE | WDLCURAH36ABK |  |  | WLN(C,W)484CA* | WFER090B042A* | 36600 |  |  | 16 | 8.1 | 39500 |  |  | 35000 | 88.61% | 2.04 | Both | 762.5 | 3.05 | HRCU-A-CB (Split System: Heat Pump with Remote Outdoor Unit-Air-Source) | N/A
211230204 | Central Heat Pump | GRANDAIRE | WDLCURAH36ABK |  |  | WLN(C,W)484CA* | WFSX100C060A* | 36800 |  |  | 16 | 8.1 | 39500 |  |  | 35000 | 88.61% | 2.06 | Both | 766.6667 | 3.0667 | HRCU-A-CB (Split System: Heat Pump with Remote Outdoor Unit-Air-Source) | N/A
213771307 | Central Heat Pump | HEIL | HVH825GKA2* |  |  | EA*4X42L21A*+WALLCON | *97CMN0601714B* | 23600 |  |  | 16 | 8.1 | 21600 |  |  | 16700 | 77.31% | 1.94 | Both | 491.6667 | 1.9667 | HRCU-A-CB (Split System: Heat Pump with Remote Outdoor Unit-Air-Source) | N/A
210598244 | Central Heat Pump | HEIL | HVH825GKA2* |  |  | EHD4X48AAL+WALLCON | *80CSU1002120A* | 24200 |  |  | 16 | 8.1 | 21200 |  |  | 16600 | 78.3% | 2 | Both | 504.1667 | 2.0167 | HRCU-A-CB (Split System: Heat Pump with Remote Outdoor Unit-Air-Source) | N/A
210598184 | Central Heat Pump | HEIL | HVH825GKA2* |  |  | EHD4X42AAL+WALLCON | *80CTL1352422A* | 24200 |  |  | 16 | 8.1 | 21400 |  |  | 16600 | 77.57% | 2 | Both | 504.1667 | 2.0167 | HRCU-A-CB (Split System: Heat Pump with Remote Outdoor Unit-Air-Source) | N/A
210474505 | Central Heat Pump | HEIL | HVH825GKA3* |  |  | EHD4X48AAL+WALLCON | *80CTL0451712A* | 24200 |  |  | 16 | 8.1 | 21400 |  |  | 16700 | 78.04% | 2 | Both | 504.1667 | 2.0167 | HRCU-A-CB (Split System: Heat Pump with Remote Outdoor Unit-Air-Source) | N/A
213772277 | Central Heat Pump | HEIL | HVH825GKA2* |  |  | EHD4X42AAL+WALLCON | *80CTL0701716B* | 24200 |  |  | 16 | 8.1 | 21400 |  |  | 16600 | 77.57% | 2 | Both | 504.1667 | 2.0167 | HRCU-A-CB (Split System: Heat Pump with Remote Outdoor Unit-Air-Source) | N/A
211245445 | Central Heat Pump | HEIL | DLCURAH24ABK |  |  | EN(A,D)4X36L21** | *80VSL0702120A* | 24600 |  |  | 16 | 8.1 | 26600 |  |  | 22400 | 84.21% | 1.84 | Both | 512.5 | 2.05 | HRCU-A-CB (Split System: Heat Pump with Remote Outdoor Unit-Air-Source) | N/A
211245372 | Central Heat Pump | HEIL | DLCURAH24ABK |  |  | EN(A,D)4X36L21** | *80ES(N,L)0701716A* | 24800 |  |  | 16 | 8.1 | 26800 |  |  | 22200 | 82.84% | 1.82 | Both | 516.6667 | 2.0667 | HRCU-A-CB (Split System: Heat Pump with Remote Outdoor Unit-Air-Source) | N/A
211230088 | Central Heat Pump | HEIL | DLCURAH36ABK |  |  | EN(A,D,W)4X48L21** | *80VTL1102122A* | 37000 |  |  | 16 | 8.1 | 39500 |  |  | 35000 | 88.61% | 2.06 | Both | 770.8333 | 3.0833 | HRCU-A-CB (Split System: Heat Pump with Remote Outdoor Unit-Air-Source) | N/A
214242402 | Central Heat Pump | KEEPRITE | CVH825GKA2* |  |  | EN(A,D)4X24L14**+WALLCON | *80CTL0701412B* | 23200 |  |  | 16 | 8.1 | 22000 |  |  | 16800 | 76.36% | 1.94 | Both | 483.3333 | 1.9333 | HRCU-A-CB (Split System: Heat Pump with Remote Outdoor Unit-Air-Source) | N/A
213772522 | Central Heat Pump | KEEPRITE | CVH825GKA2* |  |  | EHD4X48AAL+WALLCON | *97CMN0801714B* | 24200 |  |  | 16 | 8.1 | 21400 |  |  | 16600 | 77.57% | 2.02 | Both | 504.1667 | 2.0167 | HRCU-A-CB (Split System: Heat Pump with Remote Outdoor Unit-Air-Source) | N/A
211245446 | Central Heat Pump | KEEPRITE | DLCURAH24ABK |  |  | EN(A,D)4X36L21** | *80VSL0702120A* | 24600 |  |  | 16 | 8.1 | 26600 |  |  | 22400 | 84.21% | 1.84 | Both | 512.5 | 2.05 | HRCU-A-CB (Split System: Heat Pump with Remote Outdoor Unit-Air-Source) | N/A
211245707 | Central Heat Pump | KEEPRITE | DLCURAH24ABK |  |  | EN(A,D)4X36L21** | *95ESN0601714A* | 24600 |  |  | 16 | 8.1 | 26600 |  |  | 22400 | 84.21% | 1.84 | Both | 512.5 | 2.05 | HRCU-A-CB (Split System: Heat Pump with Remote Outdoor Unit-Air-Source) | N/A
211245373 | Central Heat Pump | KEEPRITE | DLCURAH24ABK |  |  | EN(A,D)4X36L21** | *80ES(N,L)0701716A* | 24800 |  |  | 16 | 8.1 | 26800 |  |  | 22200 | 82.84% | 1.82 | Both | 516.6667 | 2.0667 | HRCU-A-CB (Split System: Heat Pump with Remote Outdoor Unit-Air-Source) | N/A
211229963 | Central Heat Pump | KEEPRITE | DLCURAH36ABK |  |  | EN(A,D,W)4X48L21** | *80ES(N,L)0902120A* | 36600 |  |  | 16 | 8.1 | 39500 |  |  | 34800 | 88.1% | 2.04 | Both | 762.5 | 3.05 | HRCU-A-CB (Split System: Heat Pump with Remote Outdoor Unit-Air-Source) | N/A
211230201 | Central Heat Pump | KEEPRITE | DLCURAH36ABK |  |  | EN(A,D,W)4X48L21** | *95ESN1002120A* | 36800 |  |  | 16 | 8.1 | 39500 |  |  | 35000 | 88.61% | 2.06 | Both | 766.6667 | 3.0667 | HRCU-A-CB (Split System: Heat Pump with Remote Outdoor Unit-Air-Source) | N/A
213770773 | Central Heat Pump | KENMORE | (C,H,T)VH825GKA2* |  |  | EA*4X30L17A*+WALLCON | *97CMN0801714B* | 23400 |  |  | 16 | 8.1 | 21600 |  |  | 16700 | 77.31% | 1.9 | Both | 487.5 | 1.95 | HRCU-A-CB (Split System: Heat Pump with Remote Outdoor Unit-Air-Source) | N/A
214242623 | Central Heat Pump | KENMORE | (C,H,T)VH825GKA2* |  |  | EN(A,D)4X30L17**+WALLCON | *96CTN0601714B* | 23400 |  |  | 16 | 8.1 | 21600 |  |  | 16800 | 77.78% | 1.9 | Both | 487.5 | 1.95 | HRCU-A-CB (Split System: Heat Pump with Remote Outdoor Unit-Air-Source) | N/A
210595684 | Central Heat Pump | KENMORE | (C,H,T)VH825GKA2* |  |  | EHD4X48AAL+WALLCON | *97CMN0602120A* | 24200 |  |  | 16 | 8.1 | 21400 |  |  | 16700 | 78.04% | 2 | Both | 504.1667 | 2.0167 | HRCU-A-CB (Split System: Heat Pump with Remote Outdoor Unit-Air-Source) | N/A
210595687 | Central Heat Pump | KENMORE | (C,H,T)VH825GKA2* |  |  | EHD4X48AAL+WALLCON | *97CMN1202422A* | 24200 |  |  | 16 | 8.1 | 21200 |  |  | 16600 | 78.3% | 2.02 | Both | 504.1667 | 2.0167 | HRCU-A-CB (Split System: Heat Pump with Remote Outdoor Unit-Air-Source) | N/A
211245701 | Central Heat Pump | PAYNE HEATING AND COOLING | 38MURAQ24AB3* |  |  | CNPV*3621AL* | PG95ESAA42060B** | 24600 |  |  | 16 | 8.1 | 26600 |  |  | 22400 | 84.21% | 1.84 | Both | 512.5 | 2.05 | HRCU-A-CB (Split System: Heat Pump with Remote Outdoor Unit-Air-Source) | N/A
211244922 | Central Heat Pump | PAYNE HEATING AND COOLING | 38MURAQ24AB3* |  |  | CNPV*3617AL* | PG80ES(A,L)A48070B** | 24800 |  |  | 16 | 8.1 | 26800 |  |  | 22200 | 82.84% | 1.82 | Both | 516.6667 | 2.0667 | HRCU-A-CB (Split System: Heat Pump with Remote Outdoor Unit-Air-Source) | N/A
211230635 | Central Heat Pump | SMART COMFORT | DLCURAH36ABK |  |  | EN(A,D)4X48L24** | *92ESN1202420A* | 36400 |  |  | 16 | 8.1 | 38500 |  |  | 34800 | 90.39% | 2.04 | Both | 758.3333 | 3.0333 | HRCU-A-CB (Split System: Heat Pump with Remote Outdoor Unit-Air-Source) | N/A
211230574 | Central Heat Pump | SMART COMFORT | DLCURAH36ABK |  |  | EN(A,D)4X48L24** | *80VTL1102122A* | 37000 |  |  | 16 | 8.1 | 39500 |  |  | 35000 | 88.61% | 2.06 | Both | 770.8333 | 3.0833 | HRCU-A-CB (Split System: Heat Pump with Remote Outdoor Unit-Air-Source) | N/A
213770494 | Central Heat Pump | TEMPSTAR | TVH825GKA2* |  |  | EA*4X24L17A*+WALLCON | *80CTL0451712B* | 23200 |  |  | 16 | 8.1 | 22000 |  |  | 16900 | 76.82% | 1.88 | Both | 483.3333 | 1.9333 | HRCU-A-CB (Split System: Heat Pump with Remote Outdoor Unit-Air-Source) | N/A
210599866 | Central Heat Pump | TEMPSTAR | TVH825GKA2* |  |  | EA*4X42L21A*+WALLCON | *97CMN0601714A* | 23600 |  |  | 16 | 8.1 | 21600 |  |  | 16800 | 77.78% | 1.94 | Both | 491.6667 | 1.9667 | HRCU-A-CB (Split System: Heat Pump with Remote Outdoor Unit-Air-Source) | N/A
210599942 | Central Heat Pump | TEMPSTAR | TVH825GKA2* |  |  | EHD4X48AAL+WALLCON | *80CSU1002120A* | 24200 |  |  | 16 | 8.1 | 21200 |  |  | 16600 | 78.3% | 2 | Both | 504.1667 | 2.0167 | HRCU-A-CB (Split System: Heat Pump with Remote Outdoor Unit-Air-Source) | N/A
211230658 | Central Heat Pump | TEMPSTAR | DLCURAH36ABK |  |  | EN(A,D)4X48L24** | *95ESN1002120A* | 36800 |  |  | 16 | 8.1 | 39500 |  |  | 35000 | 88.61% | 2.06 | Both | 766.6667 | 3.0667 | HRCU-A-CB (Split System: Heat Pump with Remote Outdoor Unit-Air-Source) | N/A
213067581 | Central Heat Pump | ACIQ | HVH825GKA2* |  |  | EHD4X48AAL+WALLCON | *80CTL0701716A* | 24200 |  |  | 16.5 | 8.1 | 21200 |  |  | 16600 | 78.3% | 2.02 | Both | 504.1667 | 2.0167 | HRCU-A-CB (Split System: Heat Pump with Remote Outdoor Unit-Air-Source) | N/A
211244580 | Central Heat Pump | AIRQUEST | DLCURAH24ABK |  |  | EN(A,D)4X30L17** | *96VTN0801716A* | 24200 |  |  | 16.5 | 8.1 | 26200 |  |  | 23000 | 87.79% | 1.9 | Both | 504.1667 | 2.0167 | HRCU-A-CB (Split System: Heat Pump with Remote Outdoor Unit-Air-Source) | N/A
213771178 | Central Heat Pump | AIRQUEST | HVH825GKA2* |  |  | EA*4X37L21A*+WALLCON | *95CSU0601716B* | 24400 |  |  | 16.5 | 8.1 | 21400 |  |  | 16700 | 78.04% | 2.02 | Both | 508.3333 | 2.0333 | HRCU-A-CB (Split System: Heat Pump with Remote Outdoor Unit-Air-Source) | N/A
214242599 | Central Heat Pump | ARCOAIRE | HVH825GKA2* |  |  | EN(A,D)4X30L17**+WALLCON | *97CMN0801714B* | 23400 |  |  | 16.5 | 8.1 | 21600 |  |  | 16700 | 77.31% | 1.92 | Both | 487.5 | 1.95 | HRCU-A-CB (Split System: Heat Pump with Remote Outdoor Unit-Air-Source) | N/A
213771259 | Central Heat Pump | ARCOAIRE | HVH825GKA2* |  |  | EA*4X42L21A*+WALLCON | *80CTL0701716B* | 23800 |  |  | 16.5 | 8.1 | 21400 |  |  | 16700 | 78.04% | 1.96 | Both | 495.8333 | 1.9833 | HRCU-A-CB (Split System: Heat Pump with Remote Outdoor Unit-Air-Source) | N/A
211245123 | Central Heat Pump | ARCOAIRE | DLCURAH24ABK |  |  | EN(A,D,W)4X36L17** | *80ES(N,L)0451712A* | 24000 |  |  | 16.5 | 8.1 | 26200 |  |  | 23000 | 87.79% | 1.9 | Both | 500 | 2 | HRCU-A-CB (Split System: Heat Pump with Remote Outdoor Unit-Air-Source) | N/A
211245017 | Central Heat Pump | ARCOAIRE | DLCURAH24ABK |  |  | EN(A,D,W)4X36L17** | *96VTN0801716A* | 24200 |  |  | 16.5 | 8.1 | 26200 |  |  | 23000 | 87.79% | 1.9 | Both | 504.1667 | 2.0167 | HRCU-A-CB (Split System: Heat Pump with Remote Outdoor Unit-Air-Source) | N/A
211245461 | Central Heat Pump | ARCOAIRE | DLCURAH24ABK |  |  | EN(A,D)4X36L21** | *95ESU0601716A* | 24200 |  |  | 16.5 | 8.1 | 26200 |  |  | 22800 | 87.02% | 1.9 | Both | 504.1667 | 2.0167 | HRCU-A-CB (Split System: Heat Pump with Remote Outdoor Unit-Air-Source) | N/A
213772119 | Central Heat Pump | ARCOAIRE | HVH825GKA2* |  |  | EHD4X36AAL+WALLCON | *80CTL0901716B* | 24200 |  |  | 16.5 | 8.1 | 21400 |  |  | 16700 | 78.04% | 1.98 | Both | 504.1667 | 2.0167 | HRCU-A-CB (Split System: Heat Pump with Remote Outdoor Unit-Air-Source) | N/A
211245599 | Central Heat Pump | ARCOAIRE | DLCURAH24ABK |  |  | EN(A,D)4X36L21** | *80ES(N,L)0701712A* | 24400 |  |  | 16.5 | 8.1 | 26400 |  |  | 22600 | 85.61% | 1.88 | Both | 508.3333 | 2.0333 | HRCU-A-CB (Split System: Heat Pump with Remote Outdoor Unit-Air-Source) | N/A
211230771 | Central Heat Pump | ARCOAIRE | DLCURAH36ABK |  |  | EN(A,D)4X48L24** | *96VTN1002122A* | 36000 |  |  | 16.5 | 8.1 | 38500 |  |  | 34800 | 90.39% | 2.02 | Both | 750 | 3 | HRCU-A-CB (Split System: Heat Pump with Remote Outdoor Unit-Air-Source) | N/A
213770466 | Central Heat Pump | BRYANT HEATING AND COOLING SYSTEMS | 288BNV025*0**B* |  |  | CAP**2414AL*+UI | 88*TB36070C14*** | 23400 |  |  | 16.5 | 8.1 | 22000 |  |  | 16800 | 76.36% | 1.9 | Both | 487.5 | 1.95 | HRCU-A-CB (Split System: Heat Pump with Remote Outdoor Unit-Air-Source) | N/A
213770846 | Central Heat Pump | BRYANT HEATING AND COOLING SYSTEMS | 288BNV025*0**B* |  |  | CAP**3617AL*+UI | 935CB48060C17*** | 23400 |  |  | 16.5 | 8.1 | 21600 |  |  | 16700 | 77.31% | 1.94 | Both | 487.5 | 1.95 | HRCU-A-CB (Split System: Heat Pump with Remote Outdoor Unit-Air-Source) | N/A
210472875 | Central Heat Pump | BRYANT HEATING AND COOLING SYSTEMS | 288BNV025*0**C* |  |  | CAP**4221AL*+UI | 88*TA36045C17*** | 23600 |  |  | 16.5 | 8.1 | 21600 |  |  | 16800 | 77.78% | 1.94 | Both | 491.6667 | 1.9667 | HRCU-A-CB (Split System: Heat Pump with Remote Outdoor Unit-Air-Source) | N/A
213771316 | Central Heat Pump | BRYANT HEATING AND COOLING SYSTEMS | 288BNV025*0**B* |  |  | CAP**4221AL*+UI | 987MC42080C17*** | 23600 |  |  | 16.5 | 8.1 | 21400 |  |  | 16700 | 78.04% | 1.96 | Both | 491.6667 | 1.9667 | HRCU-A-CB (Split System: Heat Pump with Remote Outdoor Unit-Air-Source) | N/A
211245120 | Central Heat Pump | BRYANT HEATING AND COOLING SYSTEMS | 38MURAQ24AB3* |  |  | CNPV*3617AL* | 8(0,1)*SA36045E17*** | 24000 |  |  | 16.5 | 8.1 | 26200 |  |  | 23000 | 87.79% | 1.9 | Both | 500 | 2 | HRCU-A-CB (Split System: Heat Pump with Remote Outdoor Unit-Air-Source) | N/A
211245346 | Central Heat Pump | BRYANT HEATING AND COOLING SYSTEMS | 38MURAQ24AB3* |  |  | CNPV*3621AL* | 926SA48080V17*** | 24200 |  |  | 16.5 | 8.1 | 26200 |  |  | 23000 | 87.79% | 1.9 | Both | 504.1667 | 2.0167 | HRCU-A-CB (Split System: Heat Pump with Remote Outdoor Unit-Air-Source) | N/A
211245014 | Central Heat Pump | BRYANT HEATING AND COOLING SYSTEMS | 38MURAQ24AB3* |  |  | CNPV*3617AL* | 926TB48080V17*** | 24200 |  |  | 16.5 | 8.1 | 26200 |  |  | 23000 | 87.79% | 1.9 | Both | 504.1667 | 2.0167 | HRCU-A-CB (Split System: Heat Pump with Remote Outdoor Unit-Air-Source) | N/A
211230596 | Central Heat Pump | BRYANT HEATING AND COOLING SYSTEMS | 38MURAQ36AB3* |  |  | CNPV*4824AL* | 912SD60080E21*** | 35800 |  |  | 16.5 | 8.1 | 38500 |  |  | 34800 | 90.39% | 2.02 | Both | 745.8333 | 2.9833 | HRCU-A-CB (Split System: Heat Pump with Remote Outdoor Unit-Air-Source) | N/A
211230440 | Central Heat Pump | BRYANT HEATING AND COOLING SYSTEMS | 38MURAQ36AB3* |  |  | CNPV*4824AL* | 8(0,1)*SA60090E24*** | 36200 |  |  | 16.5 | 8.1 | 38500 |  |  | 34800 | 90.39% | 2.02 | Both | 754.1667 | 3.0167 | HRCU-A-CB (Split System: Heat Pump with Remote Outdoor Unit-Air-Source) | N/A
213770845 | Central Heat Pump | CARRIER | 25VNA825A*031* |  |  | CAP**3617AL*+UI | 59CU5B060C17**16 | 23400 |  |  | 16.5 | 8.1 | 21600 |  |  | 16700 | 77.31% | 1.94 | Both | 487.5 | 1.95 | HRCU-A-CB (Split System: Heat Pump with Remote Outdoor Unit-Air-Source) | N/A
211240098 | Central Heat Pump | CARRIER | 38MURAQ24AB3* |  |  | CNPV*3017AL* | 58S(B,C)*A045E17**12 | 24000 |  |  | 16.5 | 8.1 | 26200 |  |  | 23000 | 87.79% | 1.9 | Both | 500 | 2 | HRCU-A-CB (Split System: Heat Pump with Remote Outdoor Unit-Air-Source) | N/A
213771615 | Central Heat Pump | CARRIER | 25VNA825A*031* |  |  | CAP**4821AL*+UI | 59MN7C060C17**14 | 24000 |  |  | 16.5 | 8.1 | 21000 |  |  | 16600 | 79.05% | 2 | Both | 500 | 2 | HRCU-A-CB (Split System: Heat Pump with Remote Outdoor Unit-Air-Source) | N/A
211240128 | Central Heat Pump | CARRIER | 38MURAQ24AB3* |  |  | CNPV*3617AL* | 58TP*A045V14**12 | 24200 |  |  | 16.5 | 8.1 | 26200 |  |  | 22800 | 87.02% | 1.88 | Both | 504.1667 | 2.0167 | HRCU-A-CB (Split System: Heat Pump with Remote Outdoor Unit-Air-Source) | N/A
211240182 | Central Heat Pump | CARRIER | 38MURAQ24AB3* |  |  | CNPV*3621AL* | 59TP6B080V17**16 | 24200 |  |  | 16.5 | 8.1 | 26200 |  |  | 23000 | 87.79% | 1.9 | Both | 504.1667 | 2.0167 | HRCU-A-CB (Split System: Heat Pump with Remote Outdoor Unit-Air-Source) | N/A
211240190 | Central Heat Pump | CARRIER | 38MURAQ24AB3* |  |  | CNPV*3621AL* | 58S(B,C)*A070E17**12 | 24400 |  |  | 16.5 | 8.1 | 26400 |  |  | 22600 | 85.61% | 1.88 | Both | 508.3333 | 2.0333 | HRCU-A-CB (Split System: Heat Pump with Remote Outdoor Unit-Air-Source) | N/A
211230957 | Central Heat Pump | CARRIER | 38MURAQ36AB3* |  |  | CNPV*4821AL* | GG96VTAA60100C | 36000 |  |  | 16.5 | 8.1 | 38500 |  |  | 34800 | 90.39% | 2.02 | Both | 750 | 3 | HRCU-A-CB (Split System: Heat Pump with Remote Outdoor Unit-Air-Source) | N/A
213770470 | Central Heat Pump | COMFORTMAKER | CVH825GKA2* |  |  | EA*4X24L14A*+WALLCON | *80CTL0701412B* | 23400 |  |  | 16.5 | 8.1 | 22000 |  |  | 16800 | 76.36% | 1.9 | Both | 487.5 | 1.95 | HRCU-A-CB (Split System: Heat Pump with Remote Outdoor Unit-Air-Source) | N/A
214242580 | Central Heat Pump | COMFORTMAKER | CVH825GKA2* |  |  | EN(A,D)4X30L17**+WALLCON | *95CSU0601716B* | 23400 |  |  | 16.5 | 8.1 | 21600 |  |  | 16700 | 77.31% | 1.92 | Both | 487.5 | 1.95 | HRCU-A-CB (Split System: Heat Pump with Remote Outdoor Unit-Air-Source) | N/A
213771320 | Central Heat Pump | COMFORTMAKER | CVH825GKA2* |  |  | EA*4X42L21A*+WALLCON | *97CMN0801714B* | 23600 |  |  | 16.5 | 8.1 | 21400 |  |  | 16700 | 78.04% | 1.96 | Both | 491.6667 | 1.9667 | HRCU-A-CB (Split System: Heat Pump with Remote Outdoor Unit-Air-Source) | N/A
211245452 | Central Heat Pump | COMFORTMAKER | DLCURAH24ABK |  |  | EN(A,D)4X36L21** | *80VSL0902120A* | 23800 |  |  | 16.5 | 8.1 | 26000 |  |  | 23200 | 89.23% | 1.92 | Both | 495.8333 | 1.9833 | HRCU-A-CB (Split System: Heat Pump with Remote Outdoor Unit-Air-Source) | N/A
211245237 | Central Heat Pump | COMFORTMAKER | DLCURAH24ABK |  |  | EN(A,D,W)4X36L17** | *80ES(N,L)0701412A* | 24200 |  |  | 16.5 | 8.1 | 26400 |  |  | 22800 | 86.36% | 1.88 | Both | 504.1667 | 2.0167 | HRCU-A-CB (Split System: Heat Pump with Remote Outdoor Unit-Air-Source) | N/A
211244582 | Central Heat Pump | COMFORTMAKER | DLCURAH24ABK |  |  | EN(A,D)4X30L17** | *96VTN0801716A* | 24200 |  |  | 16.5 | 8.1 | 26200 |  |  | 23000 | 87.79% | 1.9 | Both | 504.1667 | 2.0167 | HRCU-A-CB (Split System: Heat Pump with Remote Outdoor Unit-Air-Source) | N/A
213772270 | Central Heat Pump | COMFORTMAKER | CVH825GKA2* |  |  | EHD4X42AAL+WALLCON | *80CTL0701412B* | 24200 |  |  | 16.5 | 8.1 | 21200 |  |  | 16600 | 78.3% | 2 | Both | 504.1667 | 2.0167 | HRCU-A-CB (Split System: Heat Pump with Remote Outdoor Unit-Air-Source) | N/A
211230344 | Central Heat Pump | COMFORTMAKER | DLCURAH36ABK |  |  | EN(A,D,W)4X48L21** | *96VTN1002122A* | 36000 |  |  | 16.5 | 8.1 | 38500 |  |  | 34800 | 90.39% | 2.02 | Both | 750 | 3 | HRCU-A-CB (Split System: Heat Pump with Remote Outdoor Unit-Air-Source) | N/A
213770851 | Central Heat Pump | DAY & NIGHT | CVH825GKA2* |  |  | EA*4X36L17A*+WALLCON | *95CSU0601716B* | 23400 |  |  | 16.5 | 8.1 | 21600 |  |  | 16700 | 77.31% | 1.94 | Both | 487.5 | 1.95 | HRCU-A-CB (Split System: Heat Pump with Remote Outdoor Unit-Air-Source) | N/A
211244527 | Central Heat Pump | DAY & NIGHT | DLCURAH24ABK |  |  | EN(A,D)4X30L17** | *80VSL0701716A* | 23800 |  |  | 16.5 | 8.1 | 26000 |  |  | 23200 | 89.23% | 1.92 | Both | 495.8333 | 1.9833 | HRCU-A-CB (Split System: Heat Pump with Remote Outdoor Unit-Air-Source) | N/A
211245518 | Central Heat Pump | DAY & NIGHT | DLCURAH24ABK |  |  | EN(A,D)4X36L21** | *96VTN0801716A* | 24200 |  |  | 16.5 | 8.1 | 26200 |  |  | 23000 | 87.79% | 1.9 | Both | 504.1667 | 2.0167 | HRCU-A-CB (Split System: Heat Pump with Remote Outdoor Unit-Air-Source) | N/A
211230135 | Central Heat Pump | DAY & NIGHT | DLCURAH36ABK |  |  | EN(A,D,W)4X48L21** | *92ESN0802120A* | 35800 |  |  | 16.5 | 8.1 | 38500 |  |  | 34800 | 90.39% | 2.02 | Both | 745.8333 | 2.9833 | HRCU-A-CB (Split System: Heat Pump with Remote Outdoor Unit-Air-Source) | N/A
211229973 | Central Heat Pump | DAY & NIGHT | DLCURAH36ABK |  |  | EN(A,D,W)4X48L21** | *80ES(N,L)1102120A* | 36200 |  |  | 16.5 | 8.1 | 38500 |  |  | 34800 | 90.39% | 2.02 | Both | 754.1667 | 3.0167 | HRCU-A-CB (Split System: Heat Pump with Remote Outdoor Unit-Air-Source) | N/A
211245130 | Central Heat Pump | GRANDAIRE | WDLCURAH24ABK |  |  | WLN(C,W)364BA* | WFEL045B036B* | 24000 |  |  | 16.5 | 8.1 | 26200 |  |  | 23000 | 87.79% | 1.9 | Both | 500 | 2 | HRCU-A-CB (Split System: Heat Pump with Remote Outdoor Unit-Air-Source) | N/A
211245243 | Central Heat Pump | GRANDAIRE | WDLCURAH24ABK |  |  | WLN(C,W)364BA* | WFEL070A036B* | 24200 |  |  | 16.5 | 8.1 | 26400 |  |  | 22800 | 86.36% | 1.88 | Both | 504.1667 | 2.0167 | HRCU-A-CB (Split System: Heat Pump with Remote Outdoor Unit-Air-Source) | N/A
211230606 | Central Heat Pump | GRANDAIRE | WDLCURAH36ABK |  |  | WLNC484DA* | WFAX080C060A* | 35800 |  |  | 16.5 | 8.1 | 38500 |  |  | 34800 | 90.39% | 2.02 | Both | 745.8333 | 2.9833 | HRCU-A-CB (Split System: Heat Pump with Remote Outdoor Unit-Air-Source) | N/A
211230475 | Central Heat Pump | GRANDAIRE | WDLCURAH36ABK |  |  | WLNC484DA* | WFER110D060A* | 36000 |  |  | 16.5 | 8.1 | 38500 |  |  | 34800 | 90.39% | 2.02 | Both | 750 | 3 | HRCU-A-CB (Split System: Heat Pump with Remote Outdoor Unit-Air-Source) | N/A
211230462 | Central Heat Pump | GRANDAIRE | WDLCURAH36ABK |  |  | WLNC484DA* | WFEL110C060B* | 36200 |  |  | 16.5 | 8.1 | 38500 |  |  | 34800 | 90.39% | 2.02 | Both | 754.1667 | 3.0167 | HRCU-A-CB (Split System: Heat Pump with Remote Outdoor Unit-Air-Source) | N/A
213771297 | Central Heat Pump | HEIL | HVH825GKA2* |  |  | EA*4X42L21A*+WALLCON | *95CSU0601716B* | 23600 |  |  | 16.5 | 8.1 | 21400 |  |  | 16700 | 78.04% | 1.96 | Both | 491.6667 | 1.9667 | HRCU-A-CB (Split System: Heat Pump with Remote Outdoor Unit-Air-Source) | N/A
210473261 | Central Heat Pump | HEIL | HVH825GKA3* |  |  | EA*4X48L21A*+WALLCON | *95CSU0601716A* | 24000 |  |  | 16.5 | 8.1 | 21000 |  |  | 16600 | 79.05% | 2 | Both | 500 | 2 | HRCU-A-CB (Split System: Heat Pump with Remote Outdoor Unit-Air-Source) | N/A
211244470 | Central Heat Pump | HEIL | DLCURAH24ABK |  |  | EN(A,D)4X30L17** | *96VSN0801716A* | 24200 |  |  | 16.5 | 8.1 | 26200 |  |  | 23000 | 87.79% | 1.9 | Both | 504.1667 | 2.0167 | HRCU-A-CB (Split System: Heat Pump with Remote Outdoor Unit-Air-Source) | N/A
211244974 | Central Heat Pump | HEIL | DLCURAH24ABK |  |  | EN(A,D,W)4X36L17** | *95ESU0601716A* | 24200 |  |  | 16.5 | 8.1 | 26200 |  |  | 22800 | 87.02% | 1.9 | Both | 504.1667 | 2.0167 | HRCU-A-CB (Split System: Heat Pump with Remote Outdoor Unit-Air-Source) | N/A
213770802 | Central Heat Pump | KEEPRITE | CVH825GKA2* |  |  | EA*4X30L17A*+WALLCON | *96CTN0801714B* | 23400 |  |  | 16.5 | 8.1 | 21600 |  |  | 16700 | 77.31% | 1.92 | Both | 487.5 | 1.95 | HRCU-A-CB (Split System: Heat Pump with Remote Outdoor Unit-Air-Source) | N/A
214242702 | Central Heat Pump | KEEPRITE | CVH825GKA2* |  |  | EN(A,D,W)4X36L17**+WALLCON | *97CMN0801714B* | 23400 |  |  | 16.5 | 8.1 | 21600 |  |  | 16700 | 77.31% | 1.92 | Both | 487.5 | 1.95 | HRCU-A-CB (Split System: Heat Pump with Remote Outdoor Unit-Air-Source) | N/A
213771012 | Central Heat Pump | KEEPRITE | CVH825GKA2* |  |  | EA*4X36L21A*+WALLCON | *96CTN0801714B* | 23600 |  |  | 16.5 | 8.1 | 21400 |  |  | 16700 | 78.04% | 1.94 | Both | 491.6667 | 1.9667 | HRCU-A-CB (Split System: Heat Pump with Remote Outdoor Unit-Air-Source) | N/A
211245489 | Central Heat Pump | KEEPRITE | DLCURAH24ABK |  |  | EN(A,D)4X36L21** | *80VTL0902120A* | 23800 |  |  | 16.5 | 8.1 | 26000 |  |  | 23200 | 89.23% | 1.92 | Both | 495.8333 | 1.9833 | HRCU-A-CB (Split System: Heat Pump with Remote Outdoor Unit-Air-Source) | N/A
211244997 | Central Heat Pump | KEEPRITE | DLCURAH24ABK |  |  | EN(A,D,W)4X36L17** | *80VTL0451412A* | 24200 |  |  | 16.5 | 8.1 | 26200 |  |  | 22800 | 87.02% | 1.88 | Both | 504.1667 | 2.0167 | HRCU-A-CB (Split System: Heat Pump with Remote Outdoor Unit-Air-Source) | N/A
213772122 | Central Heat Pump | KEEPRITE | CVH825GKA2* |  |  | EHD4X36AAL+WALLCON | *80CTL0901716B* | 24200 |  |  | 16.5 | 8.1 | 21400 |  |  | 16700 | 78.04% | 1.98 | Both | 504.1667 | 2.0167 | HRCU-A-CB (Split System: Heat Pump with Remote Outdoor Unit-Air-Source) | N/A
210474522 | Central Heat Pump | KEEPRITE | CVH825GKA3* |  |  | EHD4X48AAL+WALLCON | *80CTL0701716A* | 24200 |  |  | 16.5 | 8.1 | 21200 |  |  | 16600 | 78.3% | 2.02 | Both | 504.1667 | 2.0167 | HRCU-A-CB (Split System: Heat Pump with Remote Outdoor Unit-Air-Source) | N/A
213771442 | Central Heat Pump | KEEPRITE | CVH825GKA2* |  |  | EA*4X43L21A*+WALLCON | *80CTL0451712B* | 24200 |  |  | 16.5 | 8.1 | 21200 |  |  | 16700 | 78.77% | 2.02 | Both | 504.1667 | 2.0167 | HRCU-A-CB (Split System: Heat Pump with Remote Outdoor Unit-Air-Source) | N/A
211245151 | Central Heat Pump | KEEPRITE | DLCURAH24ABK |  |  | EN(A,D,W)4X36L17** | *80ES(N,L)0901714A* | 24600 |  |  | 16.5 | 8.1 | 26400 |  |  | 22600 | 85.61% | 1.86 | Both | 512.5 | 2.05 | HRCU-A-CB (Split System: Heat Pump with Remote Outdoor Unit-Air-Source) | N/A
212384794 | Central Heat Pump | KEEPRITE | DLCURAH36ABK |  |  | EN(A,D,W)4X48L21** | *92ESN0801716A* | 36200 |  |  | 16.5 | 8.1 | 39000 |  |  | 34800 | 89.23% | 2.02 | Both | 754.1667 | 3.0167 | HRCU-A-CB (Split System: Heat Pump with Remote Outdoor Unit-Air-Source) | N/A
211230459 | Central Heat Pump | KEEPRITE | DLCURAH36ABK |  |  | EN(A,D)4X48L24** | *80ES(N,L)1102120A* | 36200 |  |  | 16.5 | 8.1 | 38500 |  |  | 34800 | 90.39% | 2.02 | Both | 754.1667 | 3.0167 | HRCU-A-CB (Split System: Heat Pump with Remote Outdoor Unit-Air-Source) | N/A
213770803 | Central Heat Pump | KENMORE | (C,H,T)VH825GKA2* |  |  | EA*4X30L17A*+WALLCON | *96CTN0801714B* | 23400 |  |  | 16.5 | 8.1 | 21600 |  |  | 16700 | 77.31% | 1.92 | Both | 487.5 | 1.95 | HRCU-A-CB (Split System: Heat Pump with Remote Outdoor Unit-Air-Source) | N/A
213770873 | Central Heat Pump | KENMORE | (C,H,T)VH825GKA2* |  |  | EA*4X36L17A*+WALLCON | *97CMN0801714B* | 23400 |  |  | 16.5 | 8.1 | 21600 |  |  | 16700 | 77.31% | 1.94 | Both | 487.5 | 1.95 | HRCU-A-CB (Split System: Heat Pump with Remote Outdoor Unit-Air-Source) | N/A
213771133 | Central Heat Pump | KENMORE | (C,H,T)VH825GKA2* |  |  | EA*4X37L21A*+WALLCON | *80CTL0451712B* | 24200 |  |  | 16.5 | 8.1 | 21200 |  |  | 16700 | 78.77% | 2.02 | Both | 504.1667 | 2.0167 | HRCU-A-CB (Split System: Heat Pump with Remote Outdoor Unit-Air-Source) | N/A
210473092 | Central Heat Pump | KENMORE | (C,H,T)VH825GKA3* |  |  | EA*4X43L21A*+WALLCON | *95CSU0601716A* | 24400 |  |  | 16.5 | 8.1 | 21200 |  |  | 16700 | 78.77% | 2.02 | Both | 508.3333 | 2.0333 | HRCU-A-CB (Split System: Heat Pump with Remote Outdoor Unit-Air-Source) | N/A
211245356 | Central Heat Pump | PAYNE HEATING AND COOLING | 38MURAQ24AB3* |  |  | CNPV*3621AL* | PG95ESUA36040B** | 23600 |  |  | 16.5 | 8.1 | 26000 |  |  | 23600 | 90.77% | 1.96 | Both | 491.6667 | 1.9667 | HRCU-A-CB (Split System: Heat Pump with Remote Outdoor Unit-Air-Source) | N/A
211245483 | Central Heat Pump | PAYNE HEATING AND COOLING | 38MURAQ24AB3* |  |  | CNPV*3621AL* | PG80VTLA60090C** | 23800 |  |  | 16.5 | 8.1 | 26000 |  |  | 23200 | 89.23% | 1.92 | Both | 495.8333 | 1.9833 | HRCU-A-CB (Split System: Heat Pump with Remote Outdoor Unit-Air-Source) | N/A
211244301 | Central Heat Pump | PAYNE HEATING AND COOLING | 38MURAQ24AB3* |  |  | CNPV*3014AL* | PG80VTLA36045A** | 24000 |  |  | 16.5 | 8.1 | 26200 |  |  | 23000 | 87.79% | 1.9 | Both | 500 | 2 | HRCU-A-CB (Split System: Heat Pump with Remote Outdoor Unit-Air-Source) | N/A
211245572 | Central Heat Pump | SMART COMFORT | DLCURAH24ABK |  |  | EN(A,D)4X36L21** | *96VTN1002120A* | 23800 |  |  | 16.5 | 8.1 | 26000 |  |  | 23400 | 90% | 1.94 | Both | 495.8333 | 1.9833 | HRCU-A-CB (Split System: Heat Pump with Remote Outdoor Unit-Air-Source) | N/A
213771274 | Central Heat Pump | TEMPSTAR | TVH825GKA2* |  |  | EA*4X42L21A*+WALLCON | *80CTL0901716B* | 23800 |  |  | 16.5 | 8.1 | 21400 |  |  | 16600 | 77.57% | 1.96 | Both | 495.8333 | 1.9833 | HRCU-A-CB (Split System: Heat Pump with Remote Outdoor Unit-Air-Source) | N/A
213771654 | Central Heat Pump | TEMPSTAR | TVH825GKA2* |  |  | EA*4X48L21A*+WALLCON | *96CTN0601714B* | 24000 |  |  | 16.5 | 8.1 | 21000 |  |  | 16600 | 79.05% | 2 | Both | 500 | 2 | HRCU-A-CB (Split System: Heat Pump with Remote Outdoor Unit-Air-Source) | N/A
213772294 | Central Heat Pump | TEMPSTAR | TVH825GKA2* |  |  | EHD4X42AAL+WALLCON | *80CTL0901716B* | 24200 |  |  | 16.5 | 8.1 | 21200 |  |  | 16600 | 78.3% | 2 | Both | 504.1667 | 2.0167 | HRCU-A-CB (Split System: Heat Pump with Remote Outdoor Unit-Air-Source) | N/A
211244705 | Central Heat Pump | TEMPSTAR | DLCURAH24ABK |  |  | EN(A,D)4X30L17** | *80ES(N,L)0701712A* | 24400 |  |  | 16.5 | 8.1 | 26400 |  |  | 22600 | 85.61% | 1.88 | Both | 508.3333 | 2.0333 | HRCU-A-CB (Split System: Heat Pump with Remote Outdoor Unit-Air-Source) | N/A
211230605 | Central Heat Pump | TEMPSTAR | DLCURAH36ABK |  |  | EN(A,D)4X48L24** | *92ESN0802120A* | 35800 |  |  | 16.5 | 8.1 | 38500 |  |  | 34800 | 90.39% | 2.02 | Both | 745.8333 | 2.9833 | HRCU-A-CB (Split System: Heat Pump with Remote Outdoor Unit-Air-Source) | N/A
211230461 | Central Heat Pump | TEMPSTAR | DLCURAH36ABK |  |  | EN(A,D)4X48L24** | *80ES(N,L)1102120A* | 36200 |  |  | 16.5 | 8.1 | 38500 |  |  | 34800 | 90.39% | 2.02 | Both | 754.1667 | 3.0167 | HRCU-A-CB (Split System: Heat Pump with Remote Outdoor Unit-Air-Source) | N/A
213071665 | Central Heat Pump | ACIQ | DLCURAH24ABK |  |  | EN(A,D,W)4X36L17** | *92ESN0801716A* | 24200 |  |  | 17 | 8.1 | 26200 |  |  | 22800 | 87.02% | 1.88 | Both | 504.1667 | 2.0167 | HRCU-A-CB (Split System: Heat Pump with Remote Outdoor Unit-Air-Source) | N/A
211245610 | Central Heat Pump | AIRQUEST | DLCURAH24ABK |  |  | EN(A,D)4X36L21** | *80ES(N,L)0702116A* | 24200 |  |  | 17 | 8.1 | 26200 |  |  | 22800 | 87.02% | 1.9 | Both | 504.1667 | 2.0167 | HRCU-A-CB (Split System: Heat Pump with Remote Outdoor Unit-Air-Source) | N/A
211245611 | Central Heat Pump | ARCOAIRE | DLCURAH24ABK |  |  | EN(A,D)4X36L21** | *80ES(N,L)0702116A* | 24200 |  |  | 17 | 8.1 | 26200 |  |  | 22800 | 87.02% | 1.9 | Both | 504.1667 | 2.0167 | HRCU-A-CB (Split System: Heat Pump with Remote Outdoor Unit-Air-Source) | N/A
211245554 | Central Heat Pump | BRYANT HEATING AND COOLING SYSTEMS | 38MURAQ24AB3* |  |  | CNPV*3621AL* | 926TB60080V21*** | 23600 |  |  | 17 | 8.1 | 25800 |  |  | 23800 | 92.25% | 1.98 | Both | 491.6667 | 1.9667 | HRCU-A-CB (Split System: Heat Pump with Remote Outdoor Unit-Air-Source) | N/A
211240188 | Central Heat Pump | CARRIER | 38MURAQ24AB3* |  |  | CNPV*3621AL* | 58TP*A110V21**22 | 23800 |  |  | 17 | 8.1 | 26000 |  |  | 23600 | 90.77% | 1.96 | Both | 495.8333 | 1.9833 | HRCU-A-CB (Split System: Heat Pump with Remote Outdoor Unit-Air-Source) | N/A
211244746 | Central Heat Pump | COMFORTMAKER | DLCURAH24ABK |  |  | EN(A,D)4X30L17** | *92ESN0801716A* | 24200 |  |  | 17 | 8.1 | 26200 |  |  | 22800 | 87.02% | 1.88 | Both | 504.1667 | 2.0167 | HRCU-A-CB (Split System: Heat Pump with Remote Outdoor Unit-Air-Source) | N/A
211245028 | Central Heat Pump | COMFORTMAKER | DLCURAH24ABK |  |  | EN(A,D,W)4X36L17** | *80VTL0701716A* | 24200 |  |  | 17 | 8.1 | 26200 |  |  | 23000 | 87.79% | 1.9 | Both | 504.1667 | 2.0167 | HRCU-A-CB (Split System: Heat Pump with Remote Outdoor Unit-Air-Source) | N/A
211245332 | Central Heat Pump | DAY & NIGHT | DLCURAH24ABK |  |  | EN(A,D)4X36L21** | *96VSN1002120A* | 23800 |  |  | 17 | 8.1 | 26000 |  |  | 23400 | 90% | 1.94 | Both | 495.8333 | 1.9833 | HRCU-A-CB (Split System: Heat Pump with Remote Outdoor Unit-Air-Source) | N/A
211245183 | Central Heat Pump | DAY & NIGHT | DLCURAH24ABK |  |  | EN(A,D,W)4X36L17** | *92ESN0801716A* | 24200 |  |  | 17 | 8.1 | 26200 |  |  | 22800 | 87.02% | 1.88 | Both | 504.1667 | 2.0167 | HRCU-A-CB (Split System: Heat Pump with Remote Outdoor Unit-Air-Source) | N/A
211245528 | Central Heat Pump | DAY & NIGHT | DLCURAH24ABK |  |  | EN(A,D)4X36L21** | *80VTL0701716A* | 24200 |  |  | 17 | 8.1 | 26200 |  |  | 23000 | 87.79% | 1.9 | Both | 504.1667 | 2.0167 | HRCU-A-CB (Split System: Heat Pump with Remote Outdoor Unit-Air-Source) | N/A
211245560 | Central Heat Pump | HEIL | DLCURAH24ABK |  |  | EN(A,D)4X36L21** | *96VTN0802120A* | 23600 |  |  | 17 | 8.1 | 25800 |  |  | 23800 | 92.25% | 1.98 | Both | 491.6667 | 1.9667 | HRCU-A-CB (Split System: Heat Pump with Remote Outdoor Unit-Air-Source) | N/A
211244748 | Central Heat Pump | HEIL | DLCURAH24ABK |  |  | EN(A,D)4X30L17** | *92ESN0801716A* | 24200 |  |  | 17 | 8.1 | 26200 |  |  | 22800 | 87.02% | 1.88 | Both | 504.1667 | 2.0167 | HRCU-A-CB (Split System: Heat Pump with Remote Outdoor Unit-Air-Source) | N/A
211245614 | Central Heat Pump | HEIL | DLCURAH24ABK |  |  | EN(A,D)4X36L21** | *80ES(N,L)0702116A* | 24200 |  |  | 17 | 8.1 | 26200 |  |  | 22800 | 87.02% | 1.9 | Both | 504.1667 | 2.0167 | HRCU-A-CB (Split System: Heat Pump with Remote Outdoor Unit-Air-Source) | N/A
211244749 | Central Heat Pump | KEEPRITE | DLCURAH24ABK |  |  | EN(A,D)4X30L17** | *92ESN0801716A* | 24200 |  |  | 17 | 8.1 | 26200 |  |  | 22800 | 87.02% | 1.88 | Both | 504.1667 | 2.0167 | HRCU-A-CB (Split System: Heat Pump with Remote Outdoor Unit-Air-Source) | N/A
213772463 | Central Heat Pump | KENMORE | (C,H,T)VH825GKA2* |  |  | EHD4X48AAL+WALLCON | *80CTL0901716B* | 24400 |  |  | 17 | 8.1 | 21200 |  |  | 16600 | 78.3% | 2.02 | Both | 508.3333 | 2.0333 | HRCU-A-CB (Split System: Heat Pump with Remote Outdoor Unit-Air-Source) | N/A
211245555 | Central Heat Pump | PAYNE HEATING AND COOLING | 38MURAQ24AB3* |  |  | CNPV*3621AL* | PG96VTAA60080C** | 23600 |  |  | 17 | 8.1 | 25800 |  |  | 23800 | 92.25% | 1.98 | Both | 491.6667 | 1.9667 | HRCU-A-CB (Split System: Heat Pump with Remote Outdoor Unit-Air-Source) | N/A
211245481 | Central Heat Pump | PAYNE HEATING AND COOLING | 38MURAQ24AB3* |  |  | CNPV*3621AL* | PG80VTLA48090B** | 23800 |  |  | 17 | 8.1 | 26000 |  |  | 23400 | 90% | 1.94 | Both | 495.8333 | 1.9833 | HRCU-A-CB (Split System: Heat Pump with Remote Outdoor Unit-Air-Source) | N/A
211245326 | Central Heat Pump | SMART COMFORT | DLCURAH24ABK |  |  | EN(A,D)4X36L21** | *96VSN0802120A* | 24000 |  |  | 17 | 8.1 | 26000 |  |  | 23200 | 89.23% | 1.92 | Both | 500 | 2 | HRCU-A-CB (Split System: Heat Pump with Remote Outdoor Unit-Air-Source) | N/A
211245583 | Central Heat Pump | TEMPSTAR | DLCURAH24ABK |  |  | EN(A,D)4X36L21** | *80VTL1102122A* | 23800 |  |  | 17 | 8.1 | 26000 |  |  | 23600 | 90.77% | 1.96 | Both | 495.8333 | 1.9833 | HRCU-A-CB (Split System: Heat Pump with Remote Outdoor Unit-Air-Source) | N/A
214242858 | Central Heat Pump | AIRQUEST | HVH825GKA2* |  |  | END4X42L17**+WALLCON | *80CTL0451712B* | 23800 |  |  | 16 | 8.1 | 21400 |  |  | 16700 | 78.04% | 1.96 | Both | 495.8333 | 1.9833 | HRCU-A-CB (Split System: Heat Pump with Remote Outdoor Unit-Air-Source) | N/A
210598310 | Central Heat Pump | AIRQUEST | HVH825GKA2* |  |  | EHD4X48AAL+WALLCON | *97CMN1002122A* | 24200 |  |  | 16 | 8.1 | 21200 |  |  | 16700 | 78.77% | 2.04 | Both | 504.1667 | 2.0167 | HRCU-A-CB (Split System: Heat Pump with Remote Outdoor Unit-Air-Source) | N/A
213772485 | Central Heat Pump | CARRIER | 25VNA825A*031* |  |  | CSPH*4812AL*+UI | 58TN*B135C24**22 | 24200 |  |  | 16 | 8.1 | 21200 |  |  | 16600 | 78.3% | 2.02 | Both | 504.1667 | 2.0167 | HRCU-A-CB (Split System: Heat Pump with Remote Outdoor Unit-Air-Source) | N/A
210596080 | Central Heat Pump | CARRIER | 25VNA825A*031* |  |  | CSPH*4812AL*+UI | 58TN*A135C24**22 | 24200 |  |  | 16 | 8.1 | 21200 |  |  | 16600 | 78.3% | 2.02 | Both | 504.1667 | 2.0167 | HRCU-A-CB (Split System: Heat Pump with Remote Outdoor Unit-Air-Source) | N/A
210474532 | Central Heat Pump | DAY & NIGHT | CVH825GKA3* |  |  | EHD4X48AAL+WALLCON | *80CTL1352422A* | 24200 |  |  | 16 | 8.1 | 21200 |  |  | 16600 | 78.3% | 2.02 | Both | 504.1667 | 2.0167 | HRCU-A-CB (Split System: Heat Pump with Remote Outdoor Unit-Air-Source) | N/A
213772491 | Central Heat Pump | DAY & NIGHT | CVH825GKA2* |  |  | EHD4X48AAL+WALLCON | *80CTL1352422B* | 24200 |  |  | 16 | 8.1 | 21200 |  |  | 16600 | 78.3% | 2.02 | Both | 504.1667 | 2.0167 | HRCU-A-CB (Split System: Heat Pump with Remote Outdoor Unit-Air-Source) | N/A
213771112 | Central Heat Pump | KEEPRITE | CVH825GKA2* |  |  | EA*4X37L17A*+WALLCON | *96CTN0601714B* | 24000 |  |  | 16 | 8.1 | 21400 |  |  | 16800 | 78.5% | 1.98 | Both | 500 | 2 | HRCU-A-CB (Split System: Heat Pump with Remote Outdoor Unit-Air-Source) | N/A
214243054 | Central Heat Pump | TEMPSTAR | TVH825GKA2* |  |  | EN(A,D,W)4X42L21**+WALLCON | *96CTN0601714B* | 23600 |  |  | 16 | 8.1 | 21600 |  |  | 16700 | 77.31% | 1.94 | Both | 491.6667 | 1.9667 | HRCU-A-CB (Split System: Heat Pump with Remote Outdoor Unit-Air-Source) | N/A
210599930 | Central Heat Pump | TEMPSTAR | TVH825GKA2* |  |  | EHD4X42AAL+WALLCON | *95CSU1002122A* | 24200 |  |  | 16 | 8.1 | 21400 |  |  | 16600 | 77.57% | 2 | Both | 504.1667 | 2.0167 | HRCU-A-CB (Split System: Heat Pump with Remote Outdoor Unit-Air-Source) | N/A
213067498 | Central Heat Pump | ACIQ | HVH825GKA2* |  |  | EA*4X42L21A*+WALLCON | *95CSU0802120A* | 23800 |  |  | 16.5 | 8.1 | 21400 |  |  | 16600 | 77.57% | 1.96 | Both | 495.8333 | 1.9833 | HRCU-A-CB (Split System: Heat Pump with Remote Outdoor Unit-Air-Source) | N/A
213067540 | Central Heat Pump | ACIQ | HVH825GKA2* |  |  | EA*4X48L21A*+WALLCON | *96CTN0601714A* | 24000 |  |  | 16.5 | 8.1 | 21000 |  |  | 16600 | 79.05% | 2 | Both | 500 | 2 | HRCU-A-CB (Split System: Heat Pump with Remote Outdoor Unit-Air-Source) | N/A
213067534 | Central Heat Pump | ACIQ | HVH825GKA2* |  |  | EA*4X48L21A*+WALLCON | *80CTL0451712A* | 24000 |  |  | 16.5 | 8.1 | 21000 |  |  | 16700 | 79.52% | 2 | Both | 500 | 2 | HRCU-A-CB (Split System: Heat Pump with Remote Outdoor Unit-Air-Source) | N/A
214242838 | Central Heat Pump | AIRQUEST | HVH825GKA2* |  |  | EN(A,D)4X36L21**+WALLCON | *96CTN0801714B* | 23400 |  |  | 16.5 | 8.1 | 21600 |  |  | 16700 | 77.31% | 1.92 | Both | 487.5 | 1.95 | HRCU-A-CB (Split System: Heat Pump with Remote Outdoor Unit-Air-Source) | N/A
214242818 | Central Heat Pump | AIRQUEST | HVH825GKA2* |  |  | EN(A,D)4X36L21**+WALLCON | *97CMN1002122B* | 23600 |  |  | 16.5 | 8.1 | 21400 |  |  | 16700 | 78.04% | 1.92 | Both | 491.6667 | 1.9667 | HRCU-A-CB (Split System: Heat Pump with Remote Outdoor Unit-Air-Source) | N/A
210597890 | Central Heat Pump | AIRQUEST | HVH825GKA2* |  |  | EA*4X42L21A*+WALLCON | *97CMN0801714A* | 23600 |  |  | 16.5 | 8.1 | 21400 |  |  | 16700 | 78.04% | 1.96 | Both | 491.6667 | 1.9667 | HRCU-A-CB (Split System: Heat Pump with Remote Outdoor Unit-Air-Source) | N/A
210598505 | Central Heat Pump | AIRQUEST | HVH825GKA2* |  |  | EN(A,D,W)4X48L21**+WALLCON | *96CTN0601714A* | 24000 |  |  | 16.5 | 8.1 | 21400 |  |  | 16700 | 78.04% | 2 | Both | 500 | 2 | HRCU-A-CB (Split System: Heat Pump with Remote Outdoor Unit-Air-Source) | N/A
210598010 | Central Heat Pump | AIRQUEST | HVH825GKA2* |  |  | EA*4X48L21A*+WALLCON | *80CTL0451712A* | 24000 |  |  | 16.5 | 8.1 | 21000 |  |  | 16700 | 79.52% | 2 | Both | 500 | 2 | HRCU-A-CB (Split System: Heat Pump with Remote Outdoor Unit-Air-Source) | N/A
213770989 | Central Heat Pump | ARCOAIRE | HVH825GKA2* |  |  | EA*4X36L21A*+WALLCON | *97CMN1002122B* | 23600 |  |  | 16.5 | 8.1 | 21400 |  |  | 16600 | 77.57% | 1.94 | Both | 491.6667 | 1.9667 | HRCU-A-CB (Split System: Heat Pump with Remote Outdoor Unit-Air-Source) | N/A
214243069 | Central Heat Pump | ARCOAIRE | HVH825GKA2* |  |  | EN(A,D,W)4X42L21**+WALLCON | *96CTN1002122B* | 23800 |  |  | 16.5 | 8.1 | 21400 |  |  | 16600 | 77.57% | 1.96 | Both | 495.8333 | 1.9833 | HRCU-A-CB (Split System: Heat Pump with Remote Outdoor Unit-Air-Source) | N/A
210473953 | Central Heat Pump | ARCOAIRE | HVH825GKA3* |  |  | EN(A,D,W)4X48L21**+WALLCON | *80CTL0451712A* | 24000 |  |  | 16.5 | 8.1 | 21400 |  |  | 16700 | 78.04% | 2 | Both | 500 | 2 | HRCU-A-CB (Split System: Heat Pump with Remote Outdoor Unit-Air-Source) | N/A
210598494 | Central Heat Pump | ARCOAIRE | HVH825GKA2* |  |  | EN(A,D,W)4X48L21**+WALLCON | *95CSU0601716A* | 24000 |  |  | 16.5 | 8.1 | 21400 |  |  | 16700 | 78.04% | 2 | Both | 500 | 2 | HRCU-A-CB (Split System: Heat Pump with Remote Outdoor Unit-Air-Source) | N/A
213771639 | Central Heat Pump | ARCOAIRE | HVH825GKA2* |  |  | EA*4X48L21A*+WALLCON | *97CMN1002122B* | 24000 |  |  | 16.5 | 8.1 | 21000 |  |  | 16500 | 78.57% | 2.02 | Both | 500 | 2 | HRCU-A-CB (Split System: Heat Pump with Remote Outdoor Unit-Air-Source) | N/A
210474420 | Central Heat Pump | ARCOAIRE | HVH825GKA3* |  |  | EHD4X42AAL+WALLCON | *80CTL0901716A* | 24200 |  |  | 16.5 | 8.1 | 21200 |  |  | 16500 | 77.83% | 2.02 | Both | 504.1667 | 2.0167 | HRCU-A-CB (Split System: Heat Pump with Remote Outdoor Unit-Air-Source) | N/A
213771709 | Central Heat Pump | ARCOAIRE | HVH825GKA2* |  |  | EA*4X48L24A*+WALLCON | *97CMN1002122B* | 24200 |  |  | 16.5 | 8.1 | 21000 |  |  | 16500 | 78.57% | 2.02 | Both | 504.1667 | 2.0167 | HRCU-A-CB (Split System: Heat Pump with Remote Outdoor Unit-Air-Source) | N/A
213771729 | Central Heat Pump | ARCOAIRE | HVH825GKA2* |  |  | EA*4X48L24A*+WALLCON | *96CTN1002122B* | 24200 |  |  | 16.5 | 8.1 | 21000 |  |  | 16500 | 78.57% | 2.02 | Both | 504.1667 | 2.0167 | HRCU-A-CB (Split System: Heat Pump with Remote Outdoor Unit-Air-Source) | N/A
213770679 | Central Heat Pump | ARCOAIRE | HVH825GKA2* |  |  | EA*4X25L17A*+WALLCON | *96CTN0801714B* | 24200 |  |  | 16.5 | 8.1 | 21400 |  |  | 16700 | 78.04% | 2.02 | Both | 504.1667 | 2.0167 | HRCU-A-CB (Split System: Heat Pump with Remote Outdoor Unit-Air-Source) | N/A
210597975 | Central Heat Pump | ARCOAIRE | HVH825GKA2* |  |  | EA*4X43L21A*+WALLCON | *96CTN0801714A* | 24400 |  |  | 16.5 | 8.1 | 21200 |  |  | 16700 | 78.77% | 2.02 | Both | 508.3333 | 2.0333 | HRCU-A-CB (Split System: Heat Pump with Remote Outdoor Unit-Air-Source) | N/A
213770609 | Central Heat Pump | ARCOAIRE | HVH825GKA2* |  |  | EA*4X25L17A*+WALLCON | *80CTL0701716B* | 24400 |  |  | 16.5 | 8.1 | 21200 |  |  | 16700 | 78.77% | 2.02 | Both | 508.3333 | 2.0333 | HRCU-A-CB (Split System: Heat Pump with Remote Outdoor Unit-Air-Source) | N/A
214242846 | Central Heat Pump | BRYANT HEATING AND COOLING SYSTEMS | 288BNV025*0**B* |  |  | CNPV*3621AL*+UI | 986TD66100C21*** | 23600 |  |  | 16.5 | 8.1 | 21400 |  |  | 16700 | 78.04% | 1.92 | Both | 491.6667 | 1.9667 | HRCU-A-CB (Split System: Heat Pump with Remote Outdoor Unit-Air-Source) | N/A
213770736 | Central Heat Pump | BRYANT HEATING AND COOLING SYSTEMS | 288BNV025*0**B* |  |  | CAP**3017AL*+UI | 88*TB48090C17*** | 23600 |  |  | 16.5 | 8.1 | 21400 |  |  | 16700 | 78.04% | 1.92 | Both | 491.6667 | 1.9667 | HRCU-A-CB (Split System: Heat Pump with Remote Outdoor Unit-Air-Source) | N/A
210596305 | Central Heat Pump | BRYANT HEATING AND COOLING SYSTEMS | 288BNV025*0**B* |  |  | CAP**4221AL*+UI | 986TC66100C21*** | 23800 |  |  | 16.5 | 8.1 | 21400 |  |  | 16600 | 77.57% | 1.96 | Both | 495.8333 | 1.9833 | HRCU-A-CB (Split System: Heat Pump with Remote Outdoor Unit-Air-Source) | N/A
213771406 | Central Heat Pump | BRYANT HEATING AND COOLING SYSTEMS | 288BNV025*0**B* |  |  | CAP**4224AL*+UI | 987MC66120C24*** | 23800 |  |  | 16.5 | 8.1 | 21400 |  |  | 16600 | 77.57% | 1.96 | Both | 495.8333 | 1.9833 | HRCU-A-CB (Split System: Heat Pump with Remote Outdoor Unit-Air-Source) | N/A
210596400 | Central Heat Pump | BRYANT HEATING AND COOLING SYSTEMS | 288BNV025*0**B* |  |  | CNPV*4821AL*+UI | 987MB42080C17*** | 24000 |  |  | 16.5 | 8.1 | 21400 |  |  | 16700 | 78.04% | 2 | Both | 500 | 2 | HRCU-A-CB (Split System: Heat Pump with Remote Outdoor Unit-Air-Source) | N/A
210596348 | Central Heat Pump | BRYANT HEATING AND COOLING SYSTEMS | 288BNV025*0**B* |  |  | CAP**4821AL*+UI | 987MB42080C17*** | 24000 |  |  | 16.5 | 8.1 | 21000 |  |  | 16600 | 79.05% | 2 | Both | 500 | 2 | HRCU-A-CB (Split System: Heat Pump with Remote Outdoor Unit-Air-Source) | N/A
213771626 | Central Heat Pump | BRYANT HEATING AND COOLING SYSTEMS | 288BNV025*0**B* |  |  | CAP**4821AL*+UI | 987MC42080C17*** | 24000 |  |  | 16.5 | 8.1 | 21000 |  |  | 16600 | 79.05% | 2 | Both | 500 | 2 | HRCU-A-CB (Split System: Heat Pump with Remote Outdoor Unit-Air-Source) | N/A
210596347 | Central Heat Pump | BRYANT HEATING AND COOLING SYSTEMS | 288BNV025*0**B* |  |  | CAP**4821AL*+UI | 987MB42060C17*** | 24000 |  |  | 16.5 | 8.1 | 21000 |  |  | 16700 | 79.52% | 2 | Both | 500 | 2 | HRCU-A-CB (Split System: Heat Pump with Remote Outdoor Unit-Air-Source) | N/A
210473150 | Central Heat Pump | BRYANT HEATING AND COOLING SYSTEMS | 288BNV025*0**C* |  |  | CAP**4321AL*+UI | 88*TA36045C17*** | 24200 |  |  | 16.5 | 8.1 | 21600 |  |  | 16800 | 77.78% | 2 | Both | 504.1667 | 2.0167 | HRCU-A-CB (Split System: Heat Pump with Remote Outdoor Unit-Air-Source) | N/A
210474449 | Central Heat Pump | BRYANT HEATING AND COOLING SYSTEMS | 288BNV025*0**C* |  |  | CSPH*4812AL*+UI | 935CA60080C21*** | 24200 |  |  | 16.5 | 8.1 | 21200 |  |  | 16600 | 78.3% | 2.02 | Both | 504.1667 | 2.0167 | HRCU-A-CB (Split System: Heat Pump with Remote Outdoor Unit-Air-Source) | N/A
210596355 | Central Heat Pump | BRYANT HEATING AND COOLING SYSTEMS | 288BNV025*0**B* |  |  | CAP**4824AL*+UI | 986TC66100C21*** | 24200 |  |  | 16.5 | 8.1 | 21000 |  |  | 16500 | 78.57% | 2.02 | Both | 504.1667 | 2.0167 | HRCU-A-CB (Split System: Heat Pump with Remote Outdoor Unit-Air-Source) | N/A
210596328 | Central Heat Pump | BRYANT HEATING AND COOLING SYSTEMS | 288BNV025*0**B* |  |  | CAP**4321AL*+UI | 986TC42060C17*** | 24400 |  |  | 16.5 | 8.1 | 21200 |  |  | 16700 | 78.77% | 2.02 | Both | 508.3333 | 2.0333 | HRCU-A-CB (Split System: Heat Pump with Remote Outdoor Unit-Air-Source) | N/A
213771506 | Central Heat Pump | BRYANT HEATING AND COOLING SYSTEMS | 288BNV025*0**B* |  |  | CAP**4321AL*+UI | 987MC42080C17*** | 24400 |  |  | 16.5 | 8.1 | 21200 |  |  | 16700 | 78.77% | 2.02 | Both | 508.3333 | 2.0333 | HRCU-A-CB (Split System: Heat Pump with Remote Outdoor Unit-Air-Source) | N/A
214242815 | Central Heat Pump | CARRIER | 25VNA825A*031* |  |  | CNPV*3621AL*+UI | 59MN7C100C21**22 | 23600 |  |  | 16.5 | 8.1 | 21400 |  |  | 16700 | 78.04% | 1.92 | Both | 491.6667 | 1.9667 | HRCU-A-CB (Split System: Heat Pump with Remote Outdoor Unit-Air-Source) | N/A
213771385 | Central Heat Pump | CARRIER | 25VNA825A*031* |  |  | CAP**4224AL*+UI | 58TN*B135C24**22 | 23800 |  |  | 16.5 | 8.1 | 21400 |  |  | 16600 | 77.57% | 1.96 | Both | 495.8333 | 1.9833 | HRCU-A-CB (Split System: Heat Pump with Remote Outdoor Unit-Air-Source) | N/A
210595952 | Central Heat Pump | CARRIER | 25VNA825A*031* |  |  | CAP**4224AL*+UI | 58TN*A135C24**22 | 23800 |  |  | 16.5 | 8.1 | 21400 |  |  | 16600 | 77.57% | 1.96 | Both | 495.8333 | 1.9833 | HRCU-A-CB (Split System: Heat Pump with Remote Outdoor Unit-Air-Source) | N/A
210596048 | Central Heat Pump | CARRIER | 25VNA825A*031* |  |  | CNPV*4824AL*+UI | 59MN7B060C21**20 | 24000 |  |  | 16.5 | 8.1 | 21400 |  |  | 16700 | 78.04% | 2 | Both | 500 | 2 | HRCU-A-CB (Split System: Heat Pump with Remote Outdoor Unit-Air-Source) | N/A
214243075 | Central Heat Pump | CARRIER | 25VNA825A*031* |  |  | CNPV*4821AL*+UI | 58TN*B045C17**12 | 24000 |  |  | 16.5 | 8.1 | 21400 |  |  | 16700 | 78.04% | 2 | Both | 500 | 2 | HRCU-A-CB (Split System: Heat Pump with Remote Outdoor Unit-Air-Source) | N/A
214243135 | Central Heat Pump | CARRIER | 25VNA825A*031* |  |  | CNPV*4821AL*+UI | 59MN7C060C17**14 | 24000 |  |  | 16.5 | 8.1 | 21400 |  |  | 16700 | 78.04% | 2 | Both | 500 | 2 | HRCU-A-CB (Split System: Heat Pump with Remote Outdoor Unit-Air-Source) | N/A
213771715 | Central Heat Pump | CARRIER | 25VNA825A*031* |  |  | CAP**4824AL*+UI | 59MN7C120C24**22 | 24000 |  |  | 16.5 | 8.1 | 21000 |  |  | 16500 | 78.57% | 2.02 | Both | 500 | 2 | HRCU-A-CB (Split System: Heat Pump with Remote Outdoor Unit-Air-Source) | N/A
213771055 | Central Heat Pump | CARRIER | 25VNA825A*031* |  |  | CAP**3717AL*+UI | 58TN*B090C17**16 | 24200 |  |  | 16.5 | 8.1 | 21400 |  |  | 16700 | 78.04% | 2 | Both | 504.1667 | 2.0167 | HRCU-A-CB (Split System: Heat Pump with Remote Outdoor Unit-Air-Source) | N/A
213770675 | Central Heat Pump | CARRIER | 25VNA825A*031* |  |  | CAP**2517AL*+UI | 59TN6C080C17**14 | 24200 |  |  | 16.5 | 8.1 | 21400 |  |  | 16700 | 78.04% | 2.02 | Both | 504.1667 | 2.0167 | HRCU-A-CB (Split System: Heat Pump with Remote Outdoor Unit-Air-Source) | N/A
214242820 | Central Heat Pump | COMFORTMAKER | CVH825GKA2* |  |  | EN(A,D)4X36L21**+WALLCON | *97CMN1002122B* | 23600 |  |  | 16.5 | 8.1 | 21400 |  |  | 16700 | 78.04% | 1.92 | Both | 491.6667 | 1.9667 | HRCU-A-CB (Split System: Heat Pump with Remote Outdoor Unit-Air-Source) | N/A
210596746 | Central Heat Pump | COMFORTMAKER | CVH825GKA2* |  |  | EA*4X42L24A*+WALLCON | *97CMN1202422A* | 23800 |  |  | 16.5 | 8.1 | 21400 |  |  | 16700 | 78.04% | 1.96 | Both | 495.8333 | 1.9833 | HRCU-A-CB (Split System: Heat Pump with Remote Outdoor Unit-Air-Source) | N/A
210596679 | Central Heat Pump | COMFORTMAKER | CVH825GKA2* |  |  | EA*4X42L21A*+WALLCON | *95CSU1002122A* | 23800 |  |  | 16.5 | 8.1 | 21400 |  |  | 16600 | 77.57% | 1.96 | Both | 495.8333 | 1.9833 | HRCU-A-CB (Split System: Heat Pump with Remote Outdoor Unit-Air-Source) | N/A
214242940 | Central Heat Pump | COMFORTMAKER | CVH825GKA2* |  |  | END4X42L17**+WALLCON | *96CTN0601714B* | 23800 |  |  | 16.5 | 8.1 | 21400 |  |  | 16700 | 78.04% | 1.98 | Both | 495.8333 | 1.9833 | HRCU-A-CB (Split System: Heat Pump with Remote Outdoor Unit-Air-Source) | N/A
210596872 | Central Heat Pump | COMFORTMAKER | CVH825GKA2* |  |  | EA*4X48L24A*+WALLCON | *97CMN0602120A* | 24000 |  |  | 16.5 | 8.1 | 21000 |  |  | 16600 | 79.05% | 2 | Both | 500 | 2 | HRCU-A-CB (Split System: Heat Pump with Remote Outdoor Unit-Air-Source) | N/A
210596833 | Central Heat Pump | COMFORTMAKER | CVH825GKA2* |  |  | EA*4X48L21A*+WALLCON | *96CTN0601714A* | 24000 |  |  | 16.5 | 8.1 | 21000 |  |  | 16600 | 79.05% | 2 | Both | 500 | 2 | HRCU-A-CB (Split System: Heat Pump with Remote Outdoor Unit-Air-Source) | N/A
210596812 | Central Heat Pump | COMFORTMAKER | CVH825GKA2* |  |  | EA*4X48L21A*+WALLCON | *80CSU1002120A* | 24000 |  |  | 16.5 | 8.1 | 21000 |  |  | 16600 | 79.05% | 2.02 | Both | 500 | 2 | HRCU-A-CB (Split System: Heat Pump with Remote Outdoor Unit-Air-Source) | N/A
213771530 | Central Heat Pump | COMFORTMAKER | CVH825GKA2* |  |  | EA*4X43L21A*+WALLCON | *96CTN0601714B* | 24400 |  |  | 16.5 | 8.1 | 21200 |  |  | 16700 | 78.77% | 2.02 | Both | 508.3333 | 2.0333 | HRCU-A-CB (Split System: Heat Pump with Remote Outdoor Unit-Air-Source) | N/A
214242731 | Central Heat Pump | DAY & NIGHT | CVH825GKA2* |  |  | EN(A,D,W)4X36L17**+WALLCON | *96CTN0801714B* | 23400 |  |  | 16.5 | 8.1 | 21600 |  |  | 16700 | 77.31% | 1.92 | Both | 487.5 | 1.95 | HRCU-A-CB (Split System: Heat Pump with Remote Outdoor Unit-Air-Source) | N/A
214243061 | Central Heat Pump | DAY & NIGHT | CVH825GKA2* |  |  | EN(A,D,W)4X42L21**+WALLCON | *96CTN0801714B* | 23800 |  |  | 16.5 | 8.1 | 21400 |  |  | 16700 | 78.04% | 1.96 | Both | 495.8333 | 1.9833 | HRCU-A-CB (Split System: Heat Pump with Remote Outdoor Unit-Air-Source) | N/A
210596972 | Central Heat Pump | DAY & NIGHT | CVH825GKA2* |  |  | EHD4X48AAL+WALLCON | *95CSU1002122A* | 24200 |  |  | 16.5 | 8.1 | 21200 |  |  | 16600 | 78.3% | 2.02 | Both | 504.1667 | 2.0167 | HRCU-A-CB (Split System: Heat Pump with Remote Outdoor Unit-Air-Source) | N/A
210474466 | Central Heat Pump | DAY & NIGHT | CVH825GKA3* |  |  | EHD4X48AAL+WALLCON | *95CSU1002122A* | 24200 |  |  | 16.5 | 8.1 | 21200 |  |  | 16600 | 78.3% | 2.02 | Both | 504.1667 | 2.0167 | HRCU-A-CB (Split System: Heat Pump with Remote Outdoor Unit-Air-Source) | N/A
213771407 | Central Heat Pump | HEIL | HVH825GKA2* |  |  | EA*4X42L24A*+WALLCON | *97CMN1202422B* | 23800 |  |  | 16.5 | 8.1 | 21400 |  |  | 16600 | 77.57% | 1.96 | Both | 495.8333 | 1.9833 | HRCU-A-CB (Split System: Heat Pump with Remote Outdoor Unit-Air-Source) | N/A
210598084 | Central Heat Pump | HEIL | HVH825GKA2* |  |  | EA*4X48L24A*+WALLCON | *97CMN0602120A* | 24000 |  |  | 16.5 | 8.1 | 21000 |  |  | 16600 | 79.05% | 2 | Both | 500 | 2 | HRCU-A-CB (Split System: Heat Pump with Remote Outdoor Unit-Air-Source) | N/A
214243137 | Central Heat Pump | HEIL | HVH825GKA2* |  |  | EN(A,D,W)4X48L21**+WALLCON | *97CMN0601714B* | 24000 |  |  | 16.5 | 8.1 | 21400 |  |  | 16700 | 78.04% | 2 | Both | 500 | 2 | HRCU-A-CB (Split System: Heat Pump with Remote Outdoor Unit-Air-Source) | N/A
214243167 | Central Heat Pump | HEIL | HVH825GKA2* |  |  | EN(A,D,W)4X48L21**+WALLCON | *96CTN0601714B* | 24000 |  |  | 16.5 | 8.1 | 21400 |  |  | 16700 | 78.04% | 2 | Both | 500 | 2 | HRCU-A-CB (Split System: Heat Pump with Remote Outdoor Unit-Air-Source) | N/A
210598272 | Central Heat Pump | HEIL | HVH825GKA2* |  |  | EHD4X48AAL+WALLCON | *95CSU0802120A* | 24200 |  |  | 16.5 | 8.1 | 21200 |  |  | 16600 | 78.3% | 2.02 | Both | 504.1667 | 2.0167 | HRCU-A-CB (Split System: Heat Pump with Remote Outdoor Unit-Air-Source) | N/A
210474461 | Central Heat Pump | HEIL | HVH825GKA3* |  |  | EHD4X48AAL+WALLCON | *95CSU1002122A* | 24200 |  |  | 16.5 | 8.1 | 21200 |  |  | 16600 | 78.3% | 2.02 | Both | 504.1667 | 2.0167 | HRCU-A-CB (Split System: Heat Pump with Remote Outdoor Unit-Air-Source) | N/A
213771197 | Central Heat Pump | HEIL | HVH825GKA2* |  |  | EA*4X37L21A*+WALLCON | *97CMN0801714B* | 24400 |  |  | 16.5 | 8.1 | 21200 |  |  | 16700 | 78.77% | 2.02 | Both | 508.3333 | 2.0333 | HRCU-A-CB (Split System: Heat Pump with Remote Outdoor Unit-Air-Source) | N/A
213770692 | Central Heat Pump | KEEPRITE | CVH825GKA2* |  |  | EA*4X30L14A*+WALLCON | *80CTL0701412B* | 23400 |  |  | 16.5 | 8.1 | 21600 |  |  | 16700 | 77.31% | 1.92 | Both | 487.5 | 1.95 | HRCU-A-CB (Split System: Heat Pump with Remote Outdoor Unit-Air-Source) | N/A
210597084 | Central Heat Pump | KEEPRITE | CVH825GKA2* |  |  | EN(A,D,W)4X48L21**+WALLCON | *80CSU1002120A* | 24000 |  |  | 16.5 | 8.1 | 21400 |  |  | 16600 | 77.57% | 2 | Both | 500 | 2 | HRCU-A-CB (Split System: Heat Pump with Remote Outdoor Unit-Air-Source) | N/A
213771672 | Central Heat Pump | KEEPRITE | CVH825GKA2* |  |  | EA*4X48L21A*+WALLCON | *96CTN1002122B* | 24000 |  |  | 16.5 | 8.1 | 21000 |  |  | 16500 | 78.57% | 2.02 | Both | 500 | 2 | HRCU-A-CB (Split System: Heat Pump with Remote Outdoor Unit-Air-Source) | N/A
213771042 | Central Heat Pump | KEEPRITE | CVH825GKA2* |  |  | EA*4X37L17A*+WALLCON | *80CTL0701412B* | 24200 |  |  | 16.5 | 8.1 | 21400 |  |  | 16700 | 78.04% | 2 | Both | 504.1667 | 2.0167 | HRCU-A-CB (Split System: Heat Pump with Remote Outdoor Unit-Air-Source) | N/A
210471026 | Central Heat Pump | KEEPRITE | CVH837GKA2* |  |  | EHD4X36AAL+WALLCON | *95CSU0802120A* | 32200 |  |  | 16.5 | 8.1 | 33200 |  |  | 24600 | 74.1% | 1.94 | Both | 670.8333 | 2.6833 | HRCU-A-CB (Split System: Heat Pump with Remote Outdoor Unit-Air-Source) | N/A
210472839 | Central Heat Pump | KENMORE | (C,H,T)VH825GKA3* |  |  | EA*4X42L21A*+WALLCON | *95CSU1002122A* | 23800 |  |  | 16.5 | 8.1 | 21400 |  |  | 16600 | 77.57% | 1.96 | Both | 495.8333 | 1.9833 | HRCU-A-CB (Split System: Heat Pump with Remote Outdoor Unit-Air-Source) | N/A
213771363 | Central Heat Pump | KENMORE | (C,H,T)VH825GKA2* |  |  | EA*4X42L21A*+WALLCON | *96CTN1002122B* | 23800 |  |  | 16.5 | 8.1 | 21400 |  |  | 16600 | 77.57% | 1.96 | Both | 495.8333 | 1.9833 | HRCU-A-CB (Split System: Heat Pump with Remote Outdoor Unit-Air-Source) | N/A
210595727 | Central Heat Pump | KENMORE | (C,H,T)VH825GKA2* |  |  | EN(A,D,W)4X48L21**+WALLCON | *97CMN0801714A* | 24000 |  |  | 16.5 | 8.1 | 21400 |  |  | 16700 | 78.04% | 2 | Both | 500 | 2 | HRCU-A-CB (Split System: Heat Pump with Remote Outdoor Unit-Air-Source) | N/A
214243083 | Central Heat Pump | KENMORE | (C,H,T)VH825GKA2* |  |  | EN(A,D,W)4X48L21**+WALLCON | *80CTL0451712B* | 24000 |  |  | 16.5 | 8.1 | 21400 |  |  | 16700 | 78.04% | 2 | Both | 500 | 2 | HRCU-A-CB (Split System: Heat Pump with Remote Outdoor Unit-Air-Source) | N/A
210471027 | Central Heat Pump | KENMORE | (C,H,T)VH837GKA2* |  |  | EHD4X36AAL+WALLCON | *95CSU0802120A* | 32200 |  |  | 16.5 | 8.1 | 33200 |  |  | 24600 | 74.1% | 1.94 | Both | 670.8333 | 2.6833 | HRCU-A-CB (Split System: Heat Pump with Remote Outdoor Unit-Air-Source) | N/A
210595852 | Central Heat Pump | KENMORE | (C,H,T)VH837GKA** |  |  | EHD4X36AAL+WALLCON | *95CSU0802120A* | 32200 |  |  | 16.5 | 8.1 | 33200 |  |  | 24600 | 74.1% | 1.94 | Both | 670.8333 | 2.6833 | HRCU-A-CB (Split System: Heat Pump with Remote Outdoor Unit-Air-Source) | N/A
213771364 | Central Heat Pump | TEMPSTAR | TVH825GKA2* |  |  | EA*4X42L21A*+WALLCON | *96CTN1002122B* | 23800 |  |  | 16.5 | 8.1 | 21400 |  |  | 16600 | 77.57% | 1.96 | Both | 495.8333 | 1.9833 | HRCU-A-CB (Split System: Heat Pump with Remote Outdoor Unit-Air-Source) | N/A
210599858 | Central Heat Pump | TEMPSTAR | TVH825GKA2* |  |  | EA*4X42L21A*+WALLCON | *80CTL0701716A* | 23800 |  |  | 16.5 | 8.1 | 21400 |  |  | 16600 | 77.57% | 1.96 | Both | 495.8333 | 1.9833 | HRCU-A-CB (Split System: Heat Pump with Remote Outdoor Unit-Air-Source) | N/A
214243004 | Central Heat Pump | TEMPSTAR | TVH825GKA2* |  |  | EN(A,D,W)4X42L21**+WALLCON | *80CTL1102120B* | 23800 |  |  | 16.5 | 8.1 | 21400 |  |  | 16600 | 77.57% | 1.96 | Both | 495.8333 | 1.9833 | HRCU-A-CB (Split System: Heat Pump with Remote Outdoor Unit-Air-Source) | N/A
210599991 | Central Heat Pump | TEMPSTAR | TVH825GKA2* |  |  | EN(A,D,W)4X48L21**+WALLCON | *95CSU0601716A* | 24000 |  |  | 16.5 | 8.1 | 21400 |  |  | 16700 | 78.04% | 2 | Both | 500 | 2 | HRCU-A-CB (Split System: Heat Pump with Remote Outdoor Unit-Air-Source) | N/A
210599882 | Central Heat Pump | TEMPSTAR | TVH825GKA2* |  |  | EA*4X43L21A*+WALLCON | *80CTL0451712A* | 24200 |  |  | 16.5 | 8.1 | 21600 |  |  | 16800 | 77.78% | 2 | Both | 504.1667 | 2.0167 | HRCU-A-CB (Split System: Heat Pump with Remote Outdoor Unit-Air-Source) | N/A
213067151 | Central Heat Pump | ACIQ | HVH837GKA2* |  |  | EA*4X36L21A*+WALLCON | *95CSU0802120A* | 31600 |  |  | 17 | 8.1 | 33200 |  |  | 24200 | 72.89% | 1.86 | Both | 658.3333 | 2.6333 | HRCU-A-CB (Split System: Heat Pump with Remote Outdoor Unit-Air-Source) | N/A
210597910 | Central Heat Pump | AIRQUEST | HVH825GKA2* |  |  | EA*4X42L24A*+WALLCON | *95CSU1002122A* | 23800 |  |  | 17 | 8.1 | 21400 |  |  | 16600 | 77.57% | 1.96 | Both | 495.8333 | 1.9833 | HRCU-A-CB (Split System: Heat Pump with Remote Outdoor Unit-Air-Source) | N/A
214242868 | Central Heat Pump | AIRQUEST | HVH825GKA2* |  |  | END4X42L17**+WALLCON | *80CTL0701412B* | 24000 |  |  | 17 | 8.1 | 21400 |  |  | 16600 | 77.57% | 1.98 | Both | 500 | 2 | HRCU-A-CB (Split System: Heat Pump with Remote Outdoor Unit-Air-Source) | N/A
213771568 | Central Heat Pump | AIRQUEST | HVH825GKA2* |  |  | EA*4X48L21A*+WALLCON | *80CTL0701716B* | 24000 |  |  | 17 | 8.1 | 21000 |  |  | 16500 | 78.57% | 2 | Both | 500 | 2 | HRCU-A-CB (Split System: Heat Pump with Remote Outdoor Unit-Air-Source) | N/A
210473274 | Central Heat Pump | AIRQUEST | HVH825GKA3* |  |  | EA*4X48L21A*+WALLCON | *95CSU0802120A* | 24200 |  |  | 17 | 8.1 | 21000 |  |  | 16500 | 78.57% | 2.02 | Both | 504.1667 | 2.0167 | HRCU-A-CB (Split System: Heat Pump with Remote Outdoor Unit-Air-Source) | N/A
210598473 | Central Heat Pump | AIRQUEST | HVH825GKA2* |  |  | EN(A,D,W)4X48L21**+WALLCON | *80CSU0601716A* | 24200 |  |  | 17 | 8.1 | 21400 |  |  | 16600 | 77.57% | 2.02 | Both | 504.1667 | 2.0167 | HRCU-A-CB (Split System: Heat Pump with Remote Outdoor Unit-Air-Source) | N/A
213771738 | Central Heat Pump | AIRQUEST | HVH825GKA2* |  |  | EA*4X48L24A*+WALLCON | *96CTN1202422B* | 24200 |  |  | 17 | 8.1 | 21000 |  |  | 16500 | 78.57% | 2.02 | Both | 504.1667 | 2.0167 | HRCU-A-CB (Split System: Heat Pump with Remote Outdoor Unit-Air-Source) | N/A
210598255 | Central Heat Pump | ARCOAIRE | HVH825GKA2* |  |  | EHD4X48AAL+WALLCON | *80CTL0701412A* | 24400 |  |  | 17 | 8.1 | 21200 |  |  | 16500 | 77.83% | 2.02 | Both | 508.3333 | 2.0333 | HRCU-A-CB (Split System: Heat Pump with Remote Outdoor Unit-Air-Source) | N/A
213772439 | Central Heat Pump | ARCOAIRE | HVH825GKA2* |  |  | EHD4X48AAL+WALLCON | *80CTL0701412B* | 24400 |  |  | 17 | 8.1 | 21200 |  |  | 16600 | 78.3% | 2.02 | Both | 508.3333 | 2.0333 | HRCU-A-CB (Split System: Heat Pump with Remote Outdoor Unit-Air-Source) | N/A
210471292 | Central Heat Pump | ARCOAIRE | HVH837GKA2* |  |  | EHD4X60AAL+WALLCON | *80CTL0701412A* | 32800 |  |  | 17 | 8.1 | 32400 |  |  | 25000 | 77.16% | 2 | Both | 683.3333 | 2.7333 | HRCU-A-CB (Split System: Heat Pump with Remote Outdoor Unit-Air-Source) | N/A
210595983 | Central Heat Pump | CARRIER | 25VNA825A*031* |  |  | CAP**4821AL*+UI | 59CU5A080C21**20 | 24200 |  |  | 17 | 8.1 | 21000 |  |  | 16500 | 78.57% | 2.02 | Both | 504.1667 | 2.0167 | HRCU-A-CB (Split System: Heat Pump with Remote Outdoor Unit-Air-Source) | N/A
210473281 | Central Heat Pump | CARRIER | 25VNA825A*032* |  |  | CAP**4821AL*+UI | 59CU5A100C21**22 | 24200 |  |  | 17 | 8.1 | 21000 |  |  | 16500 | 78.57% | 2.02 | Both | 504.1667 | 2.0167 | HRCU-A-CB (Split System: Heat Pump with Remote Outdoor Unit-Air-Source) | N/A
210595995 | Central Heat Pump | CARRIER | 25VNA825A*031* |  |  | CAP**4824AL*+UI | 59CU5A100C21**22 | 24200 |  |  | 17 | 8.1 | 21000 |  |  | 16500 | 78.57% | 2.02 | Both | 504.1667 | 2.0167 | HRCU-A-CB (Split System: Heat Pump with Remote Outdoor Unit-Air-Source) | N/A
210474635 | Central Heat Pump | CARRIER | 25VNA825A*032* |  |  | CSPH*4812AL*+UI | 58TN*A090C17**16 | 24400 |  |  | 17 | 8.1 | 21200 |  |  | 16500 | 77.83% | 2.04 | Both | 508.3333 | 2.0333 | HRCU-A-CB (Split System: Heat Pump with Remote Outdoor Unit-Air-Source) | N/A
210596163 | Central Heat Pump | CARRIER | 25VNA837A*030* |  |  | CAP**3621AL*+UI | 59CU5A080C21**20 | 31600 |  |  | 17 | 8.1 | 33200 |  |  | 24200 | 72.89% | 1.86 | Both | 658.3333 | 2.6333 | HRCU-A-CB (Split System: Heat Pump with Remote Outdoor Unit-Air-Source) | N/A
210596830 | Central Heat Pump | COMFORTMAKER | CVH825GKA2* |  |  | EA*4X48L21A*+WALLCON | *95CSU1002122A* | 24200 |  |  | 17 | 8.1 | 21000 |  |  | 16500 | 78.57% | 2.02 | Both | 504.1667 | 2.0167 | HRCU-A-CB (Split System: Heat Pump with Remote Outdoor Unit-Air-Source) | N/A
210473965 | Central Heat Pump | COMFORTMAKER | CVH825GKA3* |  |  | EN(A,D,W)4X48L21**+WALLCON | *80CTL0701716A* | 24200 |  |  | 17 | 8.1 | 21400 |  |  | 16600 | 77.57% | 2.02 | Both | 504.1667 | 2.0167 | HRCU-A-CB (Split System: Heat Pump with Remote Outdoor Unit-Air-Source) | N/A
210596735 | Central Heat Pump | DAY & NIGHT | CVH825GKA2* |  |  | EA*4X42L24A*+WALLCON | *96CTN1202422A* | 23800 |  |  | 17 | 8.1 | 21400 |  |  | 16600 | 77.57% | 1.96 | Both | 495.8333 | 1.9833 | HRCU-A-CB (Split System: Heat Pump with Remote Outdoor Unit-Air-Source) | N/A
214243241 | Central Heat Pump | DAY & NIGHT | CVH825GKA2* |  |  | EN(A,D)4X48L24**+WALLCON | *97CMN1202422B* | 24200 |  |  | 17 | 8.1 | 21200 |  |  | 16600 | 78.3% | 2 | Both | 504.1667 | 2.0167 | HRCU-A-CB (Split System: Heat Pump with Remote Outdoor Unit-Air-Source) | N/A
210473277 | Central Heat Pump | DAY & NIGHT | CVH825GKA3* |  |  | EA*4X48L21A*+WALLCON | *95CSU0802120A* | 24200 |  |  | 17 | 8.1 | 21000 |  |  | 16500 | 78.57% | 2.02 | Both | 504.1667 | 2.0167 | HRCU-A-CB (Split System: Heat Pump with Remote Outdoor Unit-Air-Source) | N/A
210596954 | Central Heat Pump | DAY & NIGHT | CVH825GKA2* |  |  | EHD4X48AAL+WALLCON | *80CTL0701412A* | 24400 |  |  | 17 | 8.1 | 21200 |  |  | 16500 | 77.83% | 2.02 | Both | 508.3333 | 2.0333 | HRCU-A-CB (Split System: Heat Pump with Remote Outdoor Unit-Air-Source) | N/A
210596652 | Central Heat Pump | KEEPRITE | CVH825GKA2* |  |  | EA*4X42L21A*+WALLCON | *80CSU0401712A* | 23800 |  |  | 17 | 8.1 | 21400 |  |  | 16600 | 77.57% | 1.96 | Both | 495.8333 | 1.9833 | HRCU-A-CB (Split System: Heat Pump with Remote Outdoor Unit-Air-Source) | N/A
213771572 | Central Heat Pump | KEEPRITE | CVH825GKA2* |  |  | EA*4X48L21A*+WALLCON | *80CTL0701716B* | 24000 |  |  | 17 | 8.1 | 21000 |  |  | 16500 | 78.57% | 2 | Both | 500 | 2 | HRCU-A-CB (Split System: Heat Pump with Remote Outdoor Unit-Air-Source) | N/A
210597081 | Central Heat Pump | KEEPRITE | CVH825GKA2* |  |  | EN(A,D,W)4X48L21**+WALLCON | *80CSU0601716A* | 24200 |  |  | 17 | 8.1 | 21400 |  |  | 16600 | 77.57% | 2.02 | Both | 504.1667 | 2.0167 | HRCU-A-CB (Split System: Heat Pump with Remote Outdoor Unit-Air-Source) | N/A
210596865 | Central Heat Pump | KEEPRITE | CVH825GKA2* |  |  | EA*4X48L24A*+WALLCON | *95CSU1002122A* | 24200 |  |  | 17 | 8.1 | 21000 |  |  | 16500 | 78.57% | 2.02 | Both | 504.1667 | 2.0167 | HRCU-A-CB (Split System: Heat Pump with Remote Outdoor Unit-Air-Source) | N/A
210474632 | Central Heat Pump | KEEPRITE | CVH825GKA3* |  |  | EHD4X48AAL+WALLCON | *80CTL0701412A* | 24400 |  |  | 17 | 8.1 | 21200 |  |  | 16500 | 77.83% | 2.02 | Both | 508.3333 | 2.0333 | HRCU-A-CB (Split System: Heat Pump with Remote Outdoor Unit-Air-Source) | N/A
210471174 | Central Heat Pump | KEEPRITE | CVH837GKA2* |  |  | EHD4X60AAL+WALLCON | *80CTL0701716A* | 32800 |  |  | 17 | 8.1 | 32400 |  |  | 25000 | 77.16% | 2 | Both | 683.3333 | 2.7333 | HRCU-A-CB (Split System: Heat Pump with Remote Outdoor Unit-Air-Source) | N/A
213771573 | Central Heat Pump | KENMORE | (C,H,T)VH825GKA2* |  |  | EA*4X48L21A*+WALLCON | *80CTL0701716B* | 24000 |  |  | 17 | 8.1 | 21000 |  |  | 16500 | 78.57% | 2 | Both | 500 | 2 | HRCU-A-CB (Split System: Heat Pump with Remote Outdoor Unit-Air-Source) | N/A
210473693 | Central Heat Pump | KENMORE | (C,H,T)VH825GKA3* |  |  | END4X42L17**+WALLCON | *80CTL0701412A* | 24000 |  |  | 17 | 8.1 | 21400 |  |  | 16600 | 77.57% | 2 | Both | 500 | 2 | HRCU-A-CB (Split System: Heat Pump with Remote Outdoor Unit-Air-Source) | N/A
210473444 | Central Heat Pump | KENMORE | (C,H,T)VH825GKA3* |  |  | EA*4X48L24A*+WALLCON | *95CSU0802120A* | 24200 |  |  | 17 | 8.1 | 21000 |  |  | 16500 | 78.57% | 2.02 | Both | 504.1667 | 2.0167 | HRCU-A-CB (Split System: Heat Pump with Remote Outdoor Unit-Air-Source) | N/A
210599875 | Central Heat Pump | TEMPSTAR | TVH825GKA2* |  |  | EA*4X42L24A*+WALLCON | *96CTN1202422A* | 23800 |  |  | 17 | 8.1 | 21400 |  |  | 16600 | 77.57% | 1.96 | Both | 495.8333 | 1.9833 | HRCU-A-CB (Split System: Heat Pump with Remote Outdoor Unit-Air-Source) | N/A
210600001 | Central Heat Pump | TEMPSTAR | TVH825GKA2* |  |  | END4X42L17**+WALLCON | *80CSU0401712A* | 24000 |  |  | 17 | 8.1 | 21400 |  |  | 16600 | 77.57% | 1.98 | Both | 500 | 2 | HRCU-A-CB (Split System: Heat Pump with Remote Outdoor Unit-Air-Source) | N/A
210597855 | Central Heat Pump | ARCOAIRE | HVH825GKA2* |  |  | EA*4X42L21A*+WALLCON | *80CTL0901716A* | 23800 |  |  | 17.5 | 8.1 | 21400 |  |  | 16500 | 77.1% | 1.98 | Both | 495.8333 | 1.9833 | HRCU-A-CB (Split System: Heat Pump with Remote Outdoor Unit-Air-Source) | N/A
210472963 | Central Heat Pump | BRYANT HEATING AND COOLING SYSTEMS | 288BNV025*0**C* |  |  | CAP**4221AL*+UI | 88*TA48090C17*** | 23800 |  |  | 17.5 | 8.1 | 21400 |  |  | 16500 | 77.1% | 1.98 | Both | 495.8333 | 1.9833 | HRCU-A-CB (Split System: Heat Pump with Remote Outdoor Unit-Air-Source) | N/A
213067641 | Central Heat Pump | ACIQ | HVH825GKA2* |  |  | END4X42L17**+WALLCON | *80CTL0901716A* | 24000 |  |  | 17 | 8.1 | 21400 |  |  | 16600 | 77.57% | 2 | Both | 500 | 2 | HRCU-A-CB (Split System: Heat Pump with Remote Outdoor Unit-Air-Source) | N/A
210598370 | Central Heat Pump | AIRQUEST | HVH825GKA2* |  |  | EN(A,D)4X48L24**+WALLCON | *95CSU1002122A* | 24200 |  |  | 17 | 8.1 | 21200 |  |  | 16600 | 78.3% | 2.02 | Both | 504.1667 | 2.0167 | HRCU-A-CB (Split System: Heat Pump with Remote Outdoor Unit-Air-Source) | N/A
210598386 | Central Heat Pump | AIRQUEST | HVH825GKA2* |  |  | EN(A,D)4X48L24**+WALLCON | *97CMN1002122A* | 24200 |  |  | 17 | 8.1 | 21400 |  |  | 16600 | 77.57% | 2.02 | Both | 504.1667 | 2.0167 | HRCU-A-CB (Split System: Heat Pump with Remote Outdoor Unit-Air-Source) | N/A
214242889 | Central Heat Pump | ARCOAIRE | HVH825GKA2* |  |  | END4X42L17**+WALLCON | *80CTL0901716B* | 24000 |  |  | 17 | 8.1 | 21400 |  |  | 16600 | 77.57% | 1.98 | Both | 500 | 2 | HRCU-A-CB (Split System: Heat Pump with Remote Outdoor Unit-Air-Source) | N/A
214242885 | Central Heat Pump | CARRIER | 25VNA825A*031* |  |  | CNPV*4217AL*+UI | 58TN*B090C17**16 | 24000 |  |  | 17 | 8.1 | 21400 |  |  | 16600 | 77.57% | 1.98 | Both | 500 | 2 | HRCU-A-CB (Split System: Heat Pump with Remote Outdoor Unit-Air-Source) | N/A
210471122 | Central Heat Pump | CARRIER | 25VNA837A*031* |  |  | CSPH*6012AL*+UI | 59CU5A100C21**22 | 33000 |  |  | 17 | 8.1 | 32200 |  |  | 24800 | 77.02% | 2.02 | Both | 687.5 | 2.75 | HRCU-A-CB (Split System: Heat Pump with Remote Outdoor Unit-Air-Source) | N/A
210597016 | Central Heat Pump | COMFORTMAKER | CVH825GKA2* |  |  | EN(A,D)4X48L24**+WALLCON | *96CTN1202422A* | 24200 |  |  | 17 | 8.1 | 21200 |  |  | 16600 | 78.3% | 2.02 | Both | 504.1667 | 2.0167 | HRCU-A-CB (Split System: Heat Pump with Remote Outdoor Unit-Air-Source) | N/A
214243190 | Central Heat Pump | COMFORTMAKER | CVH825GKA2* |  |  | EN(A,D,W)4X48L21**+WALLCON | *96CTN1002122B* | 24200 |  |  | 17 | 8.1 | 21200 |  |  | 16600 | 78.3% | 2.02 | Both | 504.1667 | 2.0167 | HRCU-A-CB (Split System: Heat Pump with Remote Outdoor Unit-Air-Source) | N/A
210597140 | Central Heat Pump | DAY & NIGHT | CVH825GKA2* |  |  | END4X42L17**+WALLCON | *80CTL0901716A* | 24000 |  |  | 17 | 8.1 | 21400 |  |  | 16600 | 77.57% | 2 | Both | 500 | 2 | HRCU-A-CB (Split System: Heat Pump with Remote Outdoor Unit-Air-Source) | N/A
210597122 | Central Heat Pump | DAY & NIGHT | CVH825GKA2* |  |  | EN(A,D,W)4X48L21**+WALLCON | *97CMN1002122A* | 24200 |  |  | 17 | 8.1 | 21400 |  |  | 16600 | 77.57% | 2.02 | Both | 504.1667 | 2.0167 | HRCU-A-CB (Split System: Heat Pump with Remote Outdoor Unit-Air-Source) | N/A
210598551 | Central Heat Pump | HEIL | HVH825GKA2* |  |  | END4X42L17**+WALLCON | *80CTL0901716A* | 24000 |  |  | 17 | 8.1 | 21400 |  |  | 16600 | 77.57% | 2 | Both | 500 | 2 | HRCU-A-CB (Split System: Heat Pump with Remote Outdoor Unit-Air-Source) | N/A
210599411 | Central Heat Pump | HEIL | HVH837GKA** |  |  | EHD4X60AAL+WALLCON | *80CTL0902120A* | 33000 |  |  | 17 | 8.1 | 32200 |  |  | 25000 | 77.64% | 2 | Both | 687.5 | 2.75 | HRCU-A-CB (Split System: Heat Pump with Remote Outdoor Unit-Air-Source) | N/A
210597015 | Central Heat Pump | KEEPRITE | CVH825GKA2* |  |  | EN(A,D)4X48L24**+WALLCON | *96CTN1002122A* | 24200 |  |  | 17 | 8.1 | 21400 |  |  | 16600 | 77.57% | 2.02 | Both | 504.1667 | 2.0167 | HRCU-A-CB (Split System: Heat Pump with Remote Outdoor Unit-Air-Source) | N/A
210473901 | Central Heat Pump | KEEPRITE | CVH825GKA3* |  |  | EN(A,D,W)4X48L21**+WALLCON | *95CSU0802120A* | 24200 |  |  | 17 | 8.1 | 21200 |  |  | 16600 | 78.3% | 2.02 | Both | 504.1667 | 2.0167 | HRCU-A-CB (Split System: Heat Pump with Remote Outdoor Unit-Air-Source) | N/A
210595720 | Central Heat Pump | KENMORE | (C,H,T)VH825GKA2* |  |  | EN(A,D,W)4X48L21**+WALLCON | *95CSU0802120A* | 24200 |  |  | 17 | 8.1 | 21200 |  |  | 16600 | 78.3% | 2.02 | Both | 504.1667 | 2.0167 | HRCU-A-CB (Split System: Heat Pump with Remote Outdoor Unit-Air-Source) | N/A
210473914 | Central Heat Pump | TEMPSTAR | TVH825GKA3* |  |  | EN(A,D,W)4X48L21**+WALLCON | *95CSU1002122A* | 24200 |  |  | 17 | 8.1 | 21200 |  |  | 16600 | 78.3% | 2.02 | Both | 504.1667 | 2.0167 | HRCU-A-CB (Split System: Heat Pump with Remote Outdoor Unit-Air-Source) | N/A
214243164 | Central Heat Pump | TEMPSTAR | TVH825GKA2* |  |  | EN(A,D,W)4X48L21**+WALLCON | *97CMN1002122B* | 24200 |  |  | 17 | 8.1 | 21200 |  |  | 16600 | 78.3% | 2.02 | Both | 504.1667 | 2.0167 | HRCU-A-CB (Split System: Heat Pump with Remote Outdoor Unit-Air-Source) | N/A
210595628 | Central Heat Pump | KENMORE | (C,H,T)VH825GKA2* |  |  | EA*4X48L21A*+WALLCON | *80CTL0901716A* | 24200 |  |  | 17.5 | 8.1 | 20800 |  |  | 16500 | 79.33% | 2.04 | Both | 504.1667 | 2.0167 | HRCU-A-CB (Split System: Heat Pump with Remote Outdoor Unit-Air-Source) | N/A
213354819 | Central Heat Pump | DAIKIN | DZ9VCA3610A* |  |  | DV37PECC14A* |  | 33600 |  |  | 18.5 | 8.2 | 34000 |  |  | 24400 | 71.76% | 1.8 | Both | 700 | 2.8 | HRCU-A-CB (Split System: Heat Pump with Remote Outdoor Unit-Air-Source) | N/A
213070125 | Central Heat Pump | ACIQ | DLCURAH24ABK |  |  | EA*4X36L17A* | *92ESN0401410A* | 24200 |  |  | 15.2 | 8.5 | 26400 |  |  | 22600 | 85.61% | 1.84 | Both | 504.1667 | 2.0167 | HRCU-A-CB (Split System: Heat Pump with Remote Outdoor Unit-Air-Source) | N/A
211227553 | Central Heat Pump | AIRQUEST | DLCURAH36ABK |  |  | EA*4X42L21A* | *92ESN1002122A* | 36600 |  |  | 15.2 | 8.5 | 40000 |  |  | 35200 | 88% | 1.94 | Both | 762.5 | 3.05 | HRCU-A-CB (Split System: Heat Pump with Remote Outdoor Unit-Air-Source) | N/A
211227554 | Central Heat Pump | ARCOAIRE | DLCURAH36ABK |  |  | EA*4X42L21A* | *92ESN1002122A* | 36600 |  |  | 15.2 | 8.5 | 40000 |  |  | 35200 | 88% | 1.94 | Both | 762.5 | 3.05 | HRCU-A-CB (Split System: Heat Pump with Remote Outdoor Unit-Air-Source) | N/A
211226637 | Central Heat Pump | ARCOAIRE | DLCURAH36ABK |  |  | EA*4X37L17A* | *92ESN0801716A* | 36800 |  |  | 15.2 | 8.5 | 39500 |  |  | 35000 | 88.61% | 2.06 | Both | 766.6667 | 3.0667 | HRCU-A-CB (Split System: Heat Pump with Remote Outdoor Unit-Air-Source) | N/A
211243749 | Central Heat Pump | BRYANT HEATING AND COOLING SYSTEMS | 38MURAQ24AB3* |  |  | CNPV*2414AL* | 915SB36060E14*** | 24000 |  |  | 15.2 | 8.5 | 27200 |  |  | 23000 | 84.56% | 1.88 | Both | 500 | 2 | HRCU-A-CB (Split System: Heat Pump with Remote Outdoor Unit-Air-Source) | N/A
211242953 | Central Heat Pump | BRYANT HEATING AND COOLING SYSTEMS | 38MURAQ24AB3* |  |  | CAP**3717AL* | 915SB36040E17*** | 24400 |  |  | 15.2 | 8.5 | 26000 |  |  | 21600 | 83.08% | 1.78 | Both | 508.3333 | 2.0333 | HRCU-A-CB (Split System: Heat Pump with Remote Outdoor Unit-Air-Source) | N/A
211240003 | Central Heat Pump | CARRIER | 38MURAQ24AB3* |  |  | CNPV*2414AL* | 59SC5B060E14**12 | 24000 |  |  | 15.2 | 8.5 | 27200 |  |  | 23000 | 84.56% | 1.88 | Both | 500 | 2 | HRCU-A-CB (Split System: Heat Pump with Remote Outdoor Unit-Air-Source) | N/A
211239844 | Central Heat Pump | CARRIER | 38MURAQ24AB3* |  |  | CAP**3617AL* | 59SC2D040E14**10 | 24200 |  |  | 15.2 | 8.5 | 26400 |  |  | 22600 | 85.61% | 1.84 | Both | 504.1667 | 2.0167 | HRCU-A-CB (Split System: Heat Pump with Remote Outdoor Unit-Air-Source) | N/A
211229007 | Central Heat Pump | COMFORTMAKER | DLCURAH36ABK |  |  | EA*4X48L21A* | *92ESN1002122A* | 37400 |  |  | 15.2 | 8.5 | 38500 |  |  | 35000 | 90.91% | 2.12 | Both | 779.1667 | 3.1167 | HRCU-A-CB (Split System: Heat Pump with Remote Outdoor Unit-Air-Source) | N/A
211227556 | Central Heat Pump | DAY & NIGHT | DLCURAH36ABK |  |  | EA*4X42L21A* | *92ESN1002122A* | 36600 |  |  | 15.2 | 8.5 | 40000 |  |  | 35200 | 88% | 1.94 | Both | 762.5 | 3.05 | HRCU-A-CB (Split System: Heat Pump with Remote Outdoor Unit-Air-Source) | N/A
211242004 | Central Heat Pump | HEIL | DLCURAH24ABK |  |  | EA*4X36L17A* | *95ESN0401410A* | 24400 |  |  | 15.2 | 8.5 | 26600 |  |  | 22400 | 84.21% | 1.82 | Both | 508.3333 | 2.0333 | HRCU-A-CB (Split System: Heat Pump with Remote Outdoor Unit-Air-Source) | N/A
211243125 | Central Heat Pump | HEIL | DLCURAH24ABK |  |  | EA*4X37L17A* | *92ESN0401410A* | 24600 |  |  | 15.2 | 8.5 | 26000 |  |  | 21600 | 83.08% | 1.78 | Both | 512.5 | 2.05 | HRCU-A-CB (Split System: Heat Pump with Remote Outdoor Unit-Air-Source) | N/A
211229009 | Central Heat Pump | HEIL | DLCURAH36ABK |  |  | EA*4X48L21A* | *92ESN1002122A* | 37400 |  |  | 15.2 | 8.5 | 38500 |  |  | 35000 | 90.91% | 2.12 | Both | 779.1667 | 3.1167 | HRCU-A-CB (Split System: Heat Pump with Remote Outdoor Unit-Air-Source) | N/A
211228472 | Central Heat Pump | HEIL | DLCURAH36ABK |  |  | EA*4X43L21A* | *92ESN1002122A* | 37400 |  |  | 15.2 | 8.5 | 39000 |  |  | 35000 | 89.74% | 2.16 | Both | 779.1667 | 3.1167 | HRCU-A-CB (Split System: Heat Pump with Remote Outdoor Unit-Air-Source) | N/A
211243756 | Central Heat Pump | KEEPRITE | DLCURAH24ABK |  |  | EN(A,D)4X24L14** | *95ESN0601412A* | 24000 |  |  | 15.2 | 8.5 | 27200 |  |  | 23000 | 84.56% | 1.88 | Both | 500 | 2 | HRCU-A-CB (Split System: Heat Pump with Remote Outdoor Unit-Air-Source) | N/A
211229010 | Central Heat Pump | KEEPRITE | DLCURAH36ABK |  |  | EA*4X48L21A* | *92ESN1002122A* | 37400 |  |  | 15.2 | 8.5 | 38500 |  |  | 35000 | 90.91% | 2.12 | Both | 779.1667 | 3.1167 | HRCU-A-CB (Split System: Heat Pump with Remote Outdoor Unit-Air-Source) | N/A
211226692 | Central Heat Pump | SMART COMFORT | DLCURAH36ABK |  |  | EA*4X37L17A* | *96VSN0801716A* | 36200 |  |  | 15.2 | 8.5 | 39500 |  |  | 35000 | 88.61% | 2.02 | Both | 754.1667 | 3.0167 | HRCU-A-CB (Split System: Heat Pump with Remote Outdoor Unit-Air-Source) | N/A
211227111 | Central Heat Pump | SMART COMFORT | DLCURAH36ABK |  |  | EA*4X37L21A* | *96VSN0801716A* | 36800 |  |  | 15.2 | 8.5 | 38500 |  |  | 35000 | 90.91% | 2.1 | Both | 766.6667 | 3.0667 | HRCU-A-CB (Split System: Heat Pump with Remote Outdoor Unit-Air-Source) | N/A
211229011 | Central Heat Pump | SMART COMFORT | DLCURAH36ABK |  |  | EA*4X48L21A* | *92ESN1002122A* | 37400 |  |  | 15.2 | 8.5 | 38500 |  |  | 35000 | 90.91% | 2.12 | Both | 779.1667 | 3.1167 | HRCU-A-CB (Split System: Heat Pump with Remote Outdoor Unit-Air-Source) | N/A
211229531 | Central Heat Pump | TEMPSTAR | DLCURAH36ABK |  |  | EA*4X48L24A* | *95ESN1402422A* | 37400 |  |  | 15.2 | 8.5 | 39500 |  |  | 35000 | 88.61% | 2.12 | Both | 779.1667 | 3.1167 | HRCU-A-CB (Split System: Heat Pump with Remote Outdoor Unit-Air-Source) | N/A
211228475 | Central Heat Pump | TEMPSTAR | DLCURAH36ABK |  |  | EA*4X43L21A* | *92ESN1002122A* | 37400 |  |  | 15.2 | 8.5 | 39000 |  |  | 35000 | 89.74% | 2.16 | Both | 779.1667 | 3.1167 | HRCU-A-CB (Split System: Heat Pump with Remote Outdoor Unit-Air-Source) | N/A
213069672 | Central Heat Pump | ACIQ | DLCURAH24ABK |  |  | EA*4X24L17A* | *95ESN0601714A* | 24400 |  |  | 15.5 | 8.5 | 27200 |  |  | 23200 | 85.29% | 1.9 | Both | 508.3333 | 2.0333 | HRCU-A-CB (Split System: Heat Pump with Remote Outdoor Unit-Air-Source) | N/A
213069437 | Central Heat Pump | ACIQ | DLCURAH36ABK |  |  | EA*4X48L21A* | *80ES(N,L)0701712A* | 36000 |  |  | 15.5 | 8.5 | 38500 |  |  | 34800 | 90.39% | 2.06 | Both | 750 | 3 | HRCU-A-CB (Split System: Heat Pump with Remote Outdoor Unit-Air-Source) | N/A
213069275 | Central Heat Pump | ACIQ | DLCURAH36ABK |  |  | EA*4X37L21A* | *80ES(N,L)0701712A* | 36400 |  |  | 15.5 | 8.5 | 38500 |  |  | 34800 | 90.39% | 2.08 | Both | 758.3333 | 3.0333 | HRCU-A-CB (Split System: Heat Pump with Remote Outdoor Unit-Air-Source) | N/A
213069298 | Central Heat Pump | ACIQ | DLCURAH36ABK |  |  | EA*4X37L21A* | *95ESN1002122A* | 37400 |  |  | 15.5 | 8.5 | 39000 |  |  | 35000 | 89.74% | 2.16 | Both | 779.1667 | 3.1167 | HRCU-A-CB (Split System: Heat Pump with Remote Outdoor Unit-Air-Source) | N/A
213069492 | Central Heat Pump | ACIQ | DLCURAH36ABK |  |  | EA*4X48L24A* | *80ESU0802120A | 37600 |  |  | 15.5 | 8.5 | 39500 |  |  | 35000 | 88.61% | 2.14 | Both | 783.3333 | 3.1333 | HRCU-A-CB (Split System: Heat Pump with Remote Outdoor Unit-Air-Source) | N/A
211240587 | Central Heat Pump | AIRQUEST | DLCURAH24ABK |  |  | EA*4X24L17A* | *96VTN0401410A* | 23400 |  |  | 15.5 | 8.5 | 26800 |  |  | 24800 | 92.54% | 2.04 | Both | 487.5 | 1.95 | HRCU-A-CB (Split System: Heat Pump with Remote Outdoor Unit-Air-Source) | N/A
211241247 | Central Heat Pump | AIRQUEST | DLCURAH24ABK |  |  | EA*4X30L14A* | *96VSN0401410A* | 23600 |  |  | 15.5 | 8.5 | 26200 |  |  | 23600 | 90.08% | 1.94 | Both | 491.6667 | 1.9667 | HRCU-A-CB (Split System: Heat Pump with Remote Outdoor Unit-Air-Source) | N/A
211241752 | Central Heat Pump | AIRQUEST | DLCURAH24ABK |  |  | EA*4X30L17A* | *92ESN0401712A* | 23600 |  |  | 15.5 | 8.5 | 26200 |  |  | 23600 | 90.08% | 1.94 | Both | 491.6667 | 1.9667 | HRCU-A-CB (Split System: Heat Pump with Remote Outdoor Unit-Air-Source) | N/A
211241300 | Central Heat Pump | AIRQUEST | DLCURAH24ABK |  |  | EA*4X30L14A* | *96VTN0401410A* | 23600 |  |  | 15.5 | 8.5 | 26200 |  |  | 23600 | 90.08% | 1.94 | Both | 491.6667 | 1.9667 | HRCU-A-CB (Split System: Heat Pump with Remote Outdoor Unit-Air-Source) | N/A
211244181 | Central Heat Pump | AIRQUEST | DLCURAH24ABK |  |  | EN(A,D)4X24L17** | *95ESN0601714A* | 24200 |  |  | 15.5 | 8.5 | 27200 |  |  | 22800 | 83.82% | 1.86 | Both | 504.1667 | 2.0167 | HRCU-A-CB (Split System: Heat Pump with Remote Outdoor Unit-Air-Source) | N/A
211241586 | Central Heat Pump | AIRQUEST | DLCURAH24ABK |  |  | EA*4X30L17A* | *95ESN0601412A* | 24400 |  |  | 15.5 | 8.5 | 26600 |  |  | 22800 | 85.71% | 1.86 | Both | 508.3333 | 2.0333 | HRCU-A-CB (Split System: Heat Pump with Remote Outdoor Unit-Air-Source) | N/A
211242166 | Central Heat Pump | AIRQUEST | DLCURAH24ABK |  |  | EA*4X36L17A* | *95ESN0801716A* | 24800 |  |  | 15.5 | 8.5 | 26800 |  |  | 22000 | 82.09% | 1.8 | Both | 516.6667 | 2.0667 | HRCU-A-CB (Split System: Heat Pump with Remote Outdoor Unit-Air-Source) | N/A
211226520 | Central Heat Pump | AIRQUEST | DLCURAH36ABK |  |  | EA*4X37L17A* | *80ES(N,L)0701716A* | 36200 |  |  | 15.5 | 8.5 | 39500 |  |  | 35000 | 88.61% | 2.02 | Both | 754.1667 | 3.0167 | HRCU-A-CB (Split System: Heat Pump with Remote Outdoor Unit-Air-Source) | N/A
211229037 | Central Heat Pump | AIRQUEST | DLCURAH36ABK |  |  | EA*4X48L21A* | *95ESN0802120A* | 36600 |  |  | 15.5 | 8.5 | 38500 |  |  | 34800 | 90.39% | 2.08 | Both | 762.5 | 3.05 | HRCU-A-CB (Split System: Heat Pump with Remote Outdoor Unit-Air-Source) | N/A
211227194 | Central Heat Pump | AIRQUEST | DLCURAH36ABK |  |  | EA*4X37L21A* | *96VTN1002120A* | 36600 |  |  | 15.5 | 8.5 | 38500 |  |  | 34800 | 90.39% | 2.1 | Both | 762.5 | 3.05 | HRCU-A-CB (Split System: Heat Pump with Remote Outdoor Unit-Air-Source) | N/A
211227184 | Central Heat Pump | AIRQUEST | DLCURAH36ABK |  |  | EA*4X37L21A* | *96VTN0802120A* | 37000 |  |  | 15.5 | 8.5 | 38500 |  |  | 35000 | 90.91% | 2.1 | Both | 770.8333 | 3.0833 | HRCU-A-CB (Split System: Heat Pump with Remote Outdoor Unit-Air-Source) | N/A
211226956 | Central Heat Pump | AIRQUEST | DLCURAH36ABK |  |  | EA*4X37L21A* | *80VTL1102122A* | 37000 |  |  | 15.5 | 8.5 | 38500 |  |  | 34800 | 90.39% | 2.12 | Both | 770.8333 | 3.0833 | HRCU-A-CB (Split System: Heat Pump with Remote Outdoor Unit-Air-Source) | N/A
211240280 | Central Heat Pump | ARCOAIRE | DLCURAH24ABK |  |  | EA*4X24L14A* | *95ESN0601412A* | 24000 |  |  | 15.5 | 8.5 | 27200 |  |  | 23600 | 86.76% | 1.92 | Both | 500 | 2 | HRCU-A-CB (Split System: Heat Pump with Remote Outdoor Unit-Air-Source) | N/A
211241290 | Central Heat Pump | ARCOAIRE | DLCURAH24ABK |  |  | EA*4X30L14A* | *95ESN0601412A* | 24200 |  |  | 15.5 | 8.5 | 26600 |  |  | 22800 | 85.71% | 1.86 | Both | 504.1667 | 2.0167 | HRCU-A-CB (Split System: Heat Pump with Remote Outdoor Unit-Air-Source) | N/A
211241731 | Central Heat Pump | ARCOAIRE | DLCURAH24ABK |  |  | EA*4X30L17A* | *95ESN0801716A* | 24600 |  |  | 15.5 | 8.5 | 27000 |  |  | 22400 | 82.96% | 1.82 | Both | 512.5 | 2.05 | HRCU-A-CB (Split System: Heat Pump with Remote Outdoor Unit-Air-Source) | N/A
211227155 | Central Heat Pump | ARCOAIRE | DLCURAH36ABK |  |  | EA*4X37L21A* | *95ESU1002122A* | 37600 |  |  | 15.5 | 8.5 | 39500 |  |  | 35000 | 88.61% | 2.14 | Both | 783.3333 | 3.1333 | HRCU-A-CB (Split System: Heat Pump with Remote Outdoor Unit-Air-Source) | N/A
211226790 | Central Heat Pump | BRYANT HEATING AND COOLING SYSTEMS | 38MURAQ36AB3* |  |  | CAP**3721AL* | 8(0,1)*SA36070E17*** | 36400 |  |  | 15.5 | 8.5 | 38500 |  |  | 34800 | 90.39% | 2.08 | Both | 758.3333 | 3.0333 | HRCU-A-CB (Split System: Heat Pump with Remote Outdoor Unit-Air-Source) | N/A
211226850 | Central Heat Pump | BRYANT HEATING AND COOLING SYSTEMS | 38MURAQ36AB3* |  |  | CAP**3721AL* | 8(0,1)*SA60110E21*** | 37000 |  |  | 15.5 | 8.5 | 38500 |  |  | 34800 | 90.39% | 2.12 | Both | 770.8333 | 3.0833 | HRCU-A-CB (Split System: Heat Pump with Remote Outdoor Unit-Air-Source) | N/A
211229511 | Central Heat Pump | BRYANT HEATING AND COOLING SYSTEMS | 38MURAQ36AB3* |  |  | CAP**4824AL* | 915SB66120E24*** | 37200 |  |  | 15.5 | 8.5 | 38500 |  |  | 35000 | 90.91% | 2.12 | Both | 775 | 3.1 | HRCU-A-CB (Split System: Heat Pump with Remote Outdoor Unit-Air-Source) | N/A
211229502 | Central Heat Pump | BRYANT HEATING AND COOLING SYSTEMS | 38MURAQ36AB3* |  |  | CAP**4824AL* | 915SB66100E21*** | 37400 |  |  | 15.5 | 8.5 | 38500 |  |  | 35000 | 90.91% | 2.14 | Both | 779.1667 | 3.1167 | HRCU-A-CB (Split System: Heat Pump with Remote Outdoor Unit-Air-Source) | N/A
211228353 | Central Heat Pump | BRYANT HEATING AND COOLING SYSTEMS | 38MURAQ36AB3* |  |  | CAP**4321AL* | 83*SA60080E21*** | 38000 |  |  | 15.5 | 8.5 | 39000 |  |  | 35000 | 89.74% | 2.16 | Both | 791.6667 | 3.1667 | HRCU-A-CB (Split System: Heat Pump with Remote Outdoor Unit-Air-Source) | N/A
211225959 | Central Heat Pump | CARRIER | 38MURAQ36AB3* |  |  | CAP**4821AL* | 59TP6B100V21**20 | 36200 |  |  | 15.5 | 8.5 | 38500 |  |  | 34800 | 90.39% | 2.08 | Both | 754.1667 | 3.0167 | HRCU-A-CB (Split System: Heat Pump with Remote Outdoor Unit-Air-Source) | N/A
211225700 | Central Heat Pump | CARRIER | 38MURAQ36AB3* |  |  | CAP**3717AL* | 58S(B,C)*A090E17**14 | 36400 |  |  | 15.5 | 8.5 | 38500 |  |  | 35000 | 90.91% | 2.04 | Both | 758.3333 | 3.0333 | HRCU-A-CB (Split System: Heat Pump with Remote Outdoor Unit-Air-Source) | N/A
211225728 | Central Heat Pump | CARRIER | 38MURAQ36AB3* |  |  | CAP**3721AL* | 58S(B,C)*A070E17**12 | 36400 |  |  | 15.5 | 8.5 | 38500 |  |  | 34800 | 90.39% | 2.08 | Both | 758.3333 | 3.0333 | HRCU-A-CB (Split System: Heat Pump with Remote Outdoor Unit-Air-Source) | N/A
211225729 | Central Heat Pump | CARRIER | 38MURAQ36AB3* |  |  | CAP**3721AL* | 58S(B,C)*A070E21**16 | 37200 |  |  | 15.5 | 8.5 | 38500 |  |  | 35000 | 90.91% | 2.12 | Both | 775 | 3.1 | HRCU-A-CB (Split System: Heat Pump with Remote Outdoor Unit-Air-Source) | N/A
211226133 | Central Heat Pump | CARRIER | 38MURAQ36AB3* |  |  | CAP**3721AL* | 58SU*A080E21**20 | 37400 |  |  | 15.5 | 8.5 | 39000 |  |  | 35000 | 89.74% | 2.16 | Both | 779.1667 | 3.1167 | HRCU-A-CB (Split System: Heat Pump with Remote Outdoor Unit-Air-Source) | N/A
211225760 | Central Heat Pump | CARRIER | 38MURAQ36AB3* |  |  | CAP**3721AL* | 59SU5A100E21**22 | 37600 |  |  | 15.5 | 8.5 | 39500 |  |  | 35000 | 88.61% | 2.14 | Both | 783.3333 | 3.1333 | HRCU-A-CB (Split System: Heat Pump with Remote Outdoor Unit-Air-Source) | N/A
211243915 | Central Heat Pump | COMFORTMAKER | DLCURAH24ABK |  |  | EN(A,D)4X24L17** | *80ES(N,L)0701716A* | 24400 |  |  | 15.5 | 8.5 | 27400 |  |  | 22400 | 81.75% | 1.84 | Both | 508.3333 | 2.0333 | HRCU-A-CB (Split System: Heat Pump with Remote Outdoor Unit-Air-Source) | N/A
211228753 | Central Heat Pump | COMFORTMAKER | DLCURAH36ABK |  |  | EA*4X48L21A* | *80ES(N,L)0701712A* | 36000 |  |  | 15.5 | 8.5 | 38500 |  |  | 34800 | 90.39% | 2.06 | Both | 750 | 3 | HRCU-A-CB (Split System: Heat Pump with Remote Outdoor Unit-Air-Source) | N/A
211229177 | Central Heat Pump | COMFORTMAKER | DLCURAH36ABK |  |  | EA*4X48L21A* | *96VTN1002120A* | 36200 |  |  | 15.5 | 8.5 | 38500 |  |  | 34800 | 90.39% | 2.08 | Both | 754.1667 | 3.0167 | HRCU-A-CB (Split System: Heat Pump with Remote Outdoor Unit-Air-Source) | N/A
211228578 | Central Heat Pump | COMFORTMAKER | DLCURAH36ABK |  |  | EA*4X43L21A* | *95ESU0601716A* | 36800 |  |  | 15.5 | 8.5 | 38500 |  |  | 34800 | 90.39% | 2.1 | Both | 766.6667 | 3.0667 | HRCU-A-CB (Split System: Heat Pump with Remote Outdoor Unit-Air-Source) | N/A
212383461 | Central Heat Pump | COMFORTMAKER | DLCURAH36ABK |  |  | EA*4X43L21A* | *80ES(N,L)0701716A* | 36800 |  |  | 15.5 | 8.5 | 39000 |  |  | 34800 | 89.23% | 2.1 | Both | 766.6667 | 3.0667 | HRCU-A-CB (Split System: Heat Pump with Remote Outdoor Unit-Air-Source) | N/A
211228640 | Central Heat Pump | COMFORTMAKER | DLCURAH36ABK |  |  | EA*4X43L21A* | *96VTN0802120A* | 37000 |  |  | 15.5 | 8.5 | 38500 |  |  | 35000 | 90.91% | 2.1 | Both | 770.8333 | 3.0833 | HRCU-A-CB (Split System: Heat Pump with Remote Outdoor Unit-Air-Source) | N/A
211229515 | Central Heat Pump | COMFORTMAKER | DLCURAH36ABK |  |  | EA*4X48L24A* | *95ESN1202422A* | 37200 |  |  | 15.5 | 8.5 | 38500 |  |  | 35000 | 90.91% | 2.12 | Both | 775 | 3.1 | HRCU-A-CB (Split System: Heat Pump with Remote Outdoor Unit-Air-Source) | N/A
211228610 | Central Heat Pump | COMFORTMAKER | DLCURAH36ABK |  |  | EA*4X43L21A* | *95ESU1002122A* | 37400 |  |  | 15.5 | 8.5 | 39000 |  |  | 35000 | 89.74% | 2.14 | Both | 779.1667 | 3.1167 | HRCU-A-CB (Split System: Heat Pump with Remote Outdoor Unit-Air-Source) | N/A
211241755 | Central Heat Pump | DAY & NIGHT | DLCURAH24ABK |  |  | EA*4X30L17A* | *92ESN0401712A* | 23600 |  |  | 15.5 | 8.5 | 26200 |  |  | 23600 | 90.08% | 1.94 | Both | 491.6667 | 1.9667 | HRCU-A-CB (Split System: Heat Pump with Remote Outdoor Unit-Air-Source) | N/A
211241303 | Central Heat Pump | DAY & NIGHT | DLCURAH24ABK |  |  | EA*4X30L14A* | *96VTN0401410A* | 23600 |  |  | 15.5 | 8.5 | 26200 |  |  | 23600 | 90.08% | 1.94 | Both | 491.6667 | 1.9667 | HRCU-A-CB (Split System: Heat Pump with Remote Outdoor Unit-Air-Source) | N/A
211240282 | Central Heat Pump | DAY & NIGHT | DLCURAH24ABK |  |  | EA*4X24L14A* | *95ESN0601412A* | 24000 |  |  | 15.5 | 8.5 | 27200 |  |  | 23600 | 86.76% | 1.92 | Both | 500 | 2 | HRCU-A-CB (Split System: Heat Pump with Remote Outdoor Unit-Air-Source) | N/A
211244184 | Central Heat Pump | DAY & NIGHT | DLCURAH24ABK |  |  | EN(A,D)4X24L17** | *95ESN0601714A* | 24200 |  |  | 15.5 | 8.5 | 27200 |  |  | 22800 | 83.82% | 1.86 | Both | 504.1667 | 2.0167 | HRCU-A-CB (Split System: Heat Pump with Remote Outdoor Unit-Air-Source) | N/A
211241170 | Central Heat Pump | DAY & NIGHT | DLCURAH24ABK |  |  | EA*4X25L17A* | *92ESN0401410A* | 24800 |  |  | 15.5 | 8.5 | 26000 |  |  | 21200 | 81.54% | 1.76 | Both | 516.6667 | 2.0667 | HRCU-A-CB (Split System: Heat Pump with Remote Outdoor Unit-Air-Source) | N/A
211242680 | Central Heat Pump | DAY & NIGHT | DLCURAH24ABK |  |  | EA*4X36L21A* | *95ESN0801716A* | 24800 |  |  | 15.5 | 8.5 | 26800 |  |  | 22000 | 82.09% | 1.8 | Both | 516.6667 | 2.0667 | HRCU-A-CB (Split System: Heat Pump with Remote Outdoor Unit-Air-Source) | N/A
211228216 | Central Heat Pump | DAY & NIGHT | DLCURAH36ABK |  |  | EA*4X43L21A* | *80ES(N,L)0451712A* | 36000 |  |  | 15.5 | 8.5 | 38500 |  |  | 34800 | 90.39% | 2.06 | Both | 750 | 3 | HRCU-A-CB (Split System: Heat Pump with Remote Outdoor Unit-Air-Source) | N/A
211229040 | Central Heat Pump | DAY & NIGHT | DLCURAH36ABK |  |  | EA*4X48L21A* | *95ESN0802120A* | 36600 |  |  | 15.5 | 8.5 | 38500 |  |  | 34800 | 90.39% | 2.08 | Both | 762.5 | 3.05 | HRCU-A-CB (Split System: Heat Pump with Remote Outdoor Unit-Air-Source) | N/A
212383417 | Central Heat Pump | DAY & NIGHT | DLCURAH36ABK |  |  | EA*4X37L21A* | *95ESU0601716A* | 36800 |  |  | 15.5 | 8.5 | 39000 |  |  | 34800 | 89.23% | 2.1 | Both | 766.6667 | 3.0667 | HRCU-A-CB (Split System: Heat Pump with Remote Outdoor Unit-Air-Source) | N/A
211228579 | Central Heat Pump | DAY & NIGHT | DLCURAH36ABK |  |  | EA*4X43L21A* | *95ESU0601716A* | 36800 |  |  | 15.5 | 8.5 | 38500 |  |  | 34800 | 90.39% | 2.1 | Both | 766.6667 | 3.0667 | HRCU-A-CB (Split System: Heat Pump with Remote Outdoor Unit-Air-Source) | N/A
211240584 | Central Heat Pump | GRANDAIRE | WDLCURAH24ABK |  |  | WLA*244BA* | WFSX060A036A* | 24000 |  |  | 15.5 | 8.5 | 27200 |  |  | 23600 | 86.76% | 1.92 | Both | 500 | 2 | HRCU-A-CB (Split System: Heat Pump with Remote Outdoor Unit-Air-Source) | N/A
211228760 | Central Heat Pump | GRANDAIRE | WDLCURAH36ABK |  |  | WLA*484CA* | WFER070B036A* | 36000 |  |  | 15.5 | 8.5 | 38500 |  |  | 34800 | 90.39% | 2.06 | Both | 750 | 3 | HRCU-A-CB (Split System: Heat Pump with Remote Outdoor Unit-Air-Source) | N/A
211228759 | Central Heat Pump | GRANDAIRE | WDLCURAH36ABK |  |  | WLA*484CA* | WFEL070B036B* | 36000 |  |  | 15.5 | 8.5 | 38500 |  |  | 34800 | 90.39% | 2.06 | Both | 750 | 3 | HRCU-A-CB (Split System: Heat Pump with Remote Outdoor Unit-Air-Source) | N/A
211226540 | Central Heat Pump | GRANDAIRE | WDLCURAH36ABK |  |  | WLA*374BA* | WFER090B042A* | 36400 |  |  | 15.5 | 8.5 | 38500 |  |  | 35000 | 90.91% | 2.04 | Both | 758.3333 | 3.0333 | HRCU-A-CB (Split System: Heat Pump with Remote Outdoor Unit-Air-Source) | N/A
211226812 | Central Heat Pump | GRANDAIRE | WDLCURAH36ABK |  |  | WLA*374CA* | WFEL070C048B* | 37200 |  |  | 15.5 | 8.5 | 38500 |  |  | 35000 | 90.91% | 2.12 | Both | 775 | 3.1 | HRCU-A-CB (Split System: Heat Pump with Remote Outdoor Unit-Air-Source) | N/A
211243869 | Central Heat Pump | HEIL | DLCURAH24ABK |  |  | EN(A,D)4X24L17** | *96VSN0401410A* | 23400 |  |  | 15.5 | 8.5 | 26600 |  |  | 24000 | 90.23% | 1.96 | Both | 487.5 | 1.95 | HRCU-A-CB (Split System: Heat Pump with Remote Outdoor Unit-Air-Source) | N/A
211243766 | Central Heat Pump | HEIL | DLCURAH24ABK |  |  | EN(A,D)4X24L14** | *96VTN0401410A* | 23400 |  |  | 15.5 | 8.5 | 26600 |  |  | 24000 | 90.23% | 1.96 | Both | 487.5 | 1.95 | HRCU-A-CB (Split System: Heat Pump with Remote Outdoor Unit-Air-Source) | N/A
211241251 | Central Heat Pump | HEIL | DLCURAH24ABK |  |  | EA*4X30L14A* | *96VSN0401410A* | 23600 |  |  | 15.5 | 8.5 | 26200 |  |  | 23600 | 90.08% | 1.94 | Both | 491.6667 | 1.9667 | HRCU-A-CB (Split System: Heat Pump with Remote Outdoor Unit-Air-Source) | N/A
211242918 | Central Heat Pump | HEIL | DLCURAH24ABK |  |  | EA*4X37L17A* | *96VTN0401712A* | 24600 |  |  | 15.5 | 8.5 | 25800 |  |  | 21600 | 83.72% | 1.78 | Both | 512.5 | 2.05 | HRCU-A-CB (Split System: Heat Pump with Remote Outdoor Unit-Air-Source) | N/A
211241734 | Central Heat Pump | HEIL | DLCURAH24ABK |  |  | EA*4X30L17A* | *95ESN0801716A* | 24600 |  |  | 15.5 | 8.5 | 27000 |  |  | 22400 | 82.96% | 1.82 | Both | 512.5 | 2.05 | HRCU-A-CB (Split System: Heat Pump with Remote Outdoor Unit-Air-Source) | N/A
211242170 | Central Heat Pump | HEIL | DLCURAH24ABK |  |  | EA*4X36L17A* | *95ESN0801716A* | 24800 |  |  | 15.5 | 8.5 | 26800 |  |  | 22000 | 82.09% | 1.8 | Both | 516.6667 | 2.0667 | HRCU-A-CB (Split System: Heat Pump with Remote Outdoor Unit-Air-Source) | N/A
211229179 | Central Heat Pump | HEIL | DLCURAH36ABK |  |  | EA*4X48L21A* | *96VTN1002120A* | 36200 |  |  | 15.5 | 8.5 | 38500 |  |  | 34800 | 90.39% | 2.08 | Both | 754.1667 | 3.0167 | HRCU-A-CB (Split System: Heat Pump with Remote Outdoor Unit-Air-Source) | N/A
211226876 | Central Heat Pump | HEIL | DLCURAH36ABK |  |  | EA*4X37L21A* | *80VSL0701716A* | 36600 |  |  | 15.5 | 8.5 | 38500 |  |  | 34800 | 90.39% | 2.08 | Both | 762.5 | 3.05 | HRCU-A-CB (Split System: Heat Pump with Remote Outdoor Unit-Air-Source) | N/A
211229062 | Central Heat Pump | HEIL | DLCURAH36ABK |  |  | EA*4X48L21A* | *95ESN1002122A* | 37200 |  |  | 15.5 | 8.5 | 38500 |  |  | 35000 | 90.91% | 2.12 | Both | 775 | 3.1 | HRCU-A-CB (Split System: Heat Pump with Remote Outdoor Unit-Air-Source) | N/A
211240714 | Central Heat Pump | KEEPRITE | DLCURAH24ABK |  |  | EA*4X24L17A* | *95ESN0601714A* | 24400 |  |  | 15.5 | 8.5 | 27200 |  |  | 23200 | 85.29% | 1.9 | Both | 508.3333 | 2.0333 | HRCU-A-CB (Split System: Heat Pump with Remote Outdoor Unit-Air-Source) | N/A
211241735 | Central Heat Pump | KEEPRITE | DLCURAH24ABK |  |  | EA*4X30L17A* | *95ESN0801716A* | 24600 |  |  | 15.5 | 8.5 | 27000 |  |  | 22400 | 82.96% | 1.82 | Both | 512.5 | 2.05 | HRCU-A-CB (Split System: Heat Pump with Remote Outdoor Unit-Air-Source) | N/A
211229180 | Central Heat Pump | KEEPRITE | DLCURAH36ABK |  |  | EA*4X48L21A* | *96VTN1002120A* | 36200 |  |  | 15.5 | 8.5 | 38500 |  |  | 34800 | 90.39% | 2.08 | Both | 754.1667 | 3.0167 | HRCU-A-CB (Split System: Heat Pump with Remote Outdoor Unit-Air-Source) | N/A
211228242 | Central Heat Pump | KEEPRITE | DLCURAH36ABK |  |  | EA*4X43L21A* | *80ES(N,L)0702116A* | 37200 |  |  | 15.5 | 8.5 | 38500 |  |  | 35000 | 90.91% | 2.12 | Both | 775 | 3.1 | HRCU-A-CB (Split System: Heat Pump with Remote Outdoor Unit-Air-Source) | N/A
211229150 | Central Heat Pump | KEEPRITE | DLCURAH36ABK |  |  | EA*4X48L21A* | *95ESU1002122A* | 37200 |  |  | 15.5 | 8.5 | 38500 |  |  | 35000 | 90.91% | 2.12 | Both | 775 | 3.1 | HRCU-A-CB (Split System: Heat Pump with Remote Outdoor Unit-Air-Source) | N/A
211240586 | Central Heat Pump | PAYNE HEATING AND COOLING | 38MURAQ24AB3* |  |  | CAP**2417AL* | PG96VTAA30040A** | 23400 |  |  | 15.5 | 8.5 | 26800 |  |  | 24800 | 92.54% | 2.04 | Both | 487.5 | 1.95 | HRCU-A-CB (Split System: Heat Pump with Remote Outdoor Unit-Air-Source) | N/A
211240708 | Central Heat Pump | PAYNE HEATING AND COOLING | 38MURAQ24AB3* |  |  | CAP**2417AL* | PG95ESAA42060B** | 24400 |  |  | 15.5 | 8.5 | 27200 |  |  | 23200 | 85.29% | 1.9 | Both | 508.3333 | 2.0333 | HRCU-A-CB (Split System: Heat Pump with Remote Outdoor Unit-Air-Source) | N/A
211228575 | Central Heat Pump | PAYNE HEATING AND COOLING | 38MURAQ36AB3* |  |  | CAP**4321AL* | PG95ESUA48060B** | 36800 |  |  | 15.5 | 8.5 | 38500 |  |  | 34800 | 90.39% | 2.1 | Both | 766.6667 | 3.0667 | HRCU-A-CB (Split System: Heat Pump with Remote Outdoor Unit-Air-Source) | N/A
212383413 | Central Heat Pump | PAYNE HEATING AND COOLING | 38MURAQ36AB3* |  |  | CAP**3721AL* | PG95ESUA48060B** | 36800 |  |  | 15.5 | 8.5 | 39000 |  |  | 34800 | 89.23% | 2.1 | Both | 766.6667 | 3.0667 | HRCU-A-CB (Split System: Heat Pump with Remote Outdoor Unit-Air-Source) | N/A
211227895 | Central Heat Pump | PAYNE HEATING AND COOLING | 38MURAQ36AB3* |  |  | CAP**4224AL* | PG80ESUA60080C** | 37000 |  |  | 15.5 | 8.5 | 40000 |  |  | 35200 | 88% | 1.96 | Both | 770.8333 | 3.0833 | HRCU-A-CB (Split System: Heat Pump with Remote Outdoor Unit-Air-Source) | N/A
211226803 | Central Heat Pump | PAYNE HEATING AND COOLING | 38MURAQ36AB3* |  |  | CAP**3721AL* | PG80ES(A,L)A48070C** | 37200 |  |  | 15.5 | 8.5 | 38500 |  |  | 35000 | 90.91% | 2.12 | Both | 775 | 3.1 | HRCU-A-CB (Split System: Heat Pump with Remote Outdoor Unit-Air-Source) | N/A
211228398 | Central Heat Pump | PAYNE HEATING AND COOLING | 38MURAQ36AB3* |  |  | CAP**4321AL* | PG80VTLA66110C** | 37200 |  |  | 15.5 | 8.5 | 38500 |  |  | 34800 | 90.39% | 2.12 | Both | 775 | 3.1 | HRCU-A-CB (Split System: Heat Pump with Remote Outdoor Unit-Air-Source) | N/A
211244187 | Central Heat Pump | SMART COMFORT | DLCURAH24ABK |  |  | EN(A,D)4X24L17** | *95ESN0601714A* | 24200 |  |  | 15.5 | 8.5 | 27200 |  |  | 22800 | 83.82% | 1.86 | Both | 504.1667 | 2.0167 | HRCU-A-CB (Split System: Heat Pump with Remote Outdoor Unit-Air-Source) | N/A
211226537 | Central Heat Pump | SMART COMFORT | DLCURAH36ABK |  |  | EA*4X37L17A* | *80ES(N,L)0901714A* | 36400 |  |  | 15.5 | 8.5 | 38500 |  |  | 35000 | 90.91% | 2.04 | Both | 758.3333 | 3.0333 | HRCU-A-CB (Split System: Heat Pump with Remote Outdoor Unit-Air-Source) | N/A
211229609 | Central Heat Pump | SMART COMFORT | DLCURAH36ABK |  |  | EA*4X48L24A* | *96VTN1002120A* | 36400 |  |  | 15.5 | 8.5 | 38500 |  |  | 34800 | 90.39% | 2.08 | Both | 758.3333 | 3.0333 | HRCU-A-CB (Split System: Heat Pump with Remote Outdoor Unit-Air-Source) | N/A
211228644 | Central Heat Pump | SMART COMFORT | DLCURAH36ABK |  |  | EA*4X43L21A* | *96VTN0802120A* | 37000 |  |  | 15.5 | 8.5 | 38500 |  |  | 35000 | 90.91% | 2.1 | Both | 770.8333 | 3.0833 | HRCU-A-CB (Split System: Heat Pump with Remote Outdoor Unit-Air-Source) | N/A
211226858 | Central Heat Pump | SMART COMFORT | DLCURAH36ABK |  |  | EA*4X37L21A* | *80ES(N,L)1102120A* | 37000 |  |  | 15.5 | 8.5 | 38500 |  |  | 34800 | 90.39% | 2.12 | Both | 770.8333 | 3.0833 | HRCU-A-CB (Split System: Heat Pump with Remote Outdoor Unit-Air-Source) | N/A
211229064 | Central Heat Pump | SMART COMFORT | DLCURAH36ABK |  |  | EA*4X48L21A* | *95ESN1002122A* | 37200 |  |  | 15.5 | 8.5 | 38500 |  |  | 35000 | 90.91% | 2.12 | Both | 775 | 3.1 | HRCU-A-CB (Split System: Heat Pump with Remote Outdoor Unit-Air-Source) | N/A
211229509 | Central Heat Pump | SMART COMFORT | DLCURAH36ABK |  |  | EA*4X48L24A* | *95ESN1002122A* | 37400 |  |  | 15.5 | 8.5 | 38500 |  |  | 35000 | 90.91% | 2.14 | Both | 779.1667 | 3.1167 | HRCU-A-CB (Split System: Heat Pump with Remote Outdoor Unit-Air-Source) | N/A
211228887 | Central Heat Pump | SMART COMFORT | DLCURAH36ABK |  |  | EA*4X48L21A* | *80ESU0802120A | 37400 |  |  | 15.5 | 8.5 | 38500 |  |  | 35000 | 90.91% | 2.14 | Both | 779.1667 | 3.1167 | HRCU-A-CB (Split System: Heat Pump with Remote Outdoor Unit-Air-Source) | N/A
211243812 | Central Heat Pump | TEMPSTAR | DLCURAH24ABK |  |  | EN(A,D)4X24L14** | *92ESN0601412A* | 24200 |  |  | 15.5 | 8.5 | 27200 |  |  | 22600 | 83.09% | 1.86 | Both | 504.1667 | 2.0167 | HRCU-A-CB (Split System: Heat Pump with Remote Outdoor Unit-Air-Source) | N/A
211226600 | Central Heat Pump | TEMPSTAR | DLCURAH36ABK |  |  | EA*4X37L17A* | *80VTL0701716A* | 36400 |  |  | 15.5 | 8.5 | 39500 |  |  | 35000 | 88.61% | 2.04 | Both | 758.3333 | 3.0333 | HRCU-A-CB (Split System: Heat Pump with Remote Outdoor Unit-Air-Source) | N/A
213071126 | Central Heat Pump | ACIQ | DLCURAH24ABK |  |  | EN(A,D)4X24L17** | *80ES(N,L)0451712A* | 23600 |  |  | 16 | 8.5 | 26800 |  |  | 23600 | 88.06% | 1.94 | Both | 491.6667 | 1.9667 | HRCU-A-CB (Split System: Heat Pump with Remote Outdoor Unit-Air-Source) | N/A
213069507 | Central Heat Pump | ACIQ | DLCURAH36ABK |  |  | EA*4X48L24A* | *96VSN1202422A* | 35800 |  |  | 16 | 8.5 | 38500 |  |  | 34600 | 89.87% | 2.04 | Both | 745.8333 | 2.9833 | HRCU-A-CB (Split System: Heat Pump with Remote Outdoor Unit-Air-Source) | N/A
213069398 | Central Heat Pump | ACIQ | DLCURAH36ABK |  |  | EA*4X43L21A* | *80ES(N,L)0902116A* | 36800 |  |  | 16 | 8.5 | 38500 |  |  | 34800 | 90.39% | 2.1 | Both | 766.6667 | 3.0667 | HRCU-A-CB (Split System: Heat Pump with Remote Outdoor Unit-Air-Source) | N/A
211241839 | Central Heat Pump | AIRQUEST | DLCURAH24ABK |  |  | EA*4X36L17A* | *96VSN0401410A* | 23400 |  |  | 16 | 8.5 | 25600 |  |  | 23800 | 92.97% | 1.96 | Both | 487.5 | 1.95 | HRCU-A-CB (Split System: Heat Pump with Remote Outdoor Unit-Air-Source) | N/A
211244090 | Central Heat Pump | AIRQUEST | DLCURAH24ABK |  |  | EN(A,D)4X24L17** | *96VTN0601714A* | 23400 |  |  | 16 | 8.5 | 26600 |  |  | 23800 | 89.47% | 1.96 | Both | 487.5 | 1.95 | HRCU-A-CB (Split System: Heat Pump with Remote Outdoor Unit-Air-Source) | N/A
211244006 | Central Heat Pump | AIRQUEST | DLCURAH24ABK |  |  | EN(A,D)4X24L17** | *96VTN0801716A* | 23800 |  |  | 16 | 8.5 | 26800 |  |  | 23400 | 87.31% | 1.92 | Both | 495.8333 | 1.9833 | HRCU-A-CB (Split System: Heat Pump with Remote Outdoor Unit-Air-Source) | N/A
211243941 | Central Heat Pump | AIRQUEST | DLCURAH24ABK |  |  | EN(A,D)4X24L17** | *80VSL0451716A* | 23800 |  |  | 16 | 8.5 | 26800 |  |  | 23400 | 87.31% | 1.92 | Both | 495.8333 | 1.9833 | HRCU-A-CB (Split System: Heat Pump with Remote Outdoor Unit-Air-Source) | N/A
211240469 | Central Heat Pump | AIRQUEST | DLCURAH24ABK |  |  | EA*4X24L17A* | *80VSL0451716A* | 23800 |  |  | 16 | 8.5 | 26800 |  |  | 24000 | 89.55% | 1.98 | Both | 495.8333 | 1.9833 | HRCU-A-CB (Split System: Heat Pump with Remote Outdoor Unit-Air-Source) | N/A
211240228 | Central Heat Pump | AIRQUEST | DLCURAH24ABK |  |  | EA*4X24L14A* | *80VSL0451412A* | 24000 |  |  | 16 | 8.5 | 27000 |  |  | 23800 | 88.15% | 1.96 | Both | 500 | 2 | HRCU-A-CB (Split System: Heat Pump with Remote Outdoor Unit-Air-Source) | N/A
211240366 | Central Heat Pump | AIRQUEST | DLCURAH24ABK |  |  | EA*4X24L17A* | *80VSL0451412A* | 24000 |  |  | 16 | 8.5 | 27000 |  |  | 23800 | 88.15% | 1.96 | Both | 500 | 2 | HRCU-A-CB (Split System: Heat Pump with Remote Outdoor Unit-Air-Source) | N/A
211241887 | Central Heat Pump | AIRQUEST | DLCURAH24ABK |  |  | EA*4X36L17A* | *80ES(N,L)0701716A* | 25000 |  |  | 16 | 8.5 | 26800 |  |  | 21800 | 81.34% | 1.8 | Both | 520.8333 | 2.0833 | HRCU-A-CB (Split System: Heat Pump with Remote Outdoor Unit-Air-Source) | N/A
211229094 | Central Heat Pump | AIRQUEST | DLCURAH36ABK |  |  | EA*4X48L21A* | *96VSN0802120A* | 36000 |  |  | 16 | 8.5 | 38500 |  |  | 34600 | 89.87% | 2.06 | Both | 750 | 3 | HRCU-A-CB (Split System: Heat Pump with Remote Outdoor Unit-Air-Source) | N/A
211228973 | Central Heat Pump | AIRQUEST | DLCURAH36ABK |  |  | EA*4X48L21A* | *92ESN0801716A* | 36000 |  |  | 16 | 8.5 | 38500 |  |  | 34600 | 89.87% | 2.06 | Both | 750 | 3 | HRCU-A-CB (Split System: Heat Pump with Remote Outdoor Unit-Air-Source) | N/A
211228323 | Central Heat Pump | AIRQUEST | DLCURAH36ABK |  |  | EA*4X43L21A* | *80VSL0902120A* | 36200 |  |  | 16 | 8.5 | 38500 |  |  | 34800 | 90.39% | 2.06 | Both | 754.1667 | 3.0167 | HRCU-A-CB (Split System: Heat Pump with Remote Outdoor Unit-Air-Source) | N/A
211228389 | Central Heat Pump | AIRQUEST | DLCURAH36ABK |  |  | EA*4X43L21A* | *80VTL0902120A* | 36200 |  |  | 16 | 8.5 | 38500 |  |  | 34800 | 90.39% | 2.06 | Both | 754.1667 | 3.0167 | HRCU-A-CB (Split System: Heat Pump with Remote Outdoor Unit-Air-Source) | N/A
211229471 | Central Heat Pump | AIRQUEST | DLCURAH36ABK |  |  | EA*4X48L24A* | *92ESN1202420A* | 36200 |  |  | 16 | 8.5 | 38500 |  |  | 34600 | 89.87% | 2.08 | Both | 754.1667 | 3.0167 | HRCU-A-CB (Split System: Heat Pump with Remote Outdoor Unit-Air-Source) | N/A
211229493 | Central Heat Pump | AIRQUEST | DLCURAH36ABK |  |  | EA*4X48L24A* | *95ESN1002120A* | 36600 |  |  | 16 | 8.5 | 38500 |  |  | 34800 | 90.39% | 2.08 | Both | 762.5 | 3.05 | HRCU-A-CB (Split System: Heat Pump with Remote Outdoor Unit-Air-Source) | N/A
211228870 | Central Heat Pump | AIRQUEST | DLCURAH36ABK |  |  | EA*4X48L21A* | *80ESU0601716A | 36600 |  |  | 16 | 8.5 | 38500 |  |  | 34800 | 90.39% | 2.08 | Both | 762.5 | 3.05 | HRCU-A-CB (Split System: Heat Pump with Remote Outdoor Unit-Air-Source) | N/A
211229332 | Central Heat Pump | AIRQUEST | DLCURAH36ABK |  |  | EA*4X48L24A* | *80ES(N,L)1552420A* | 37000 |  |  | 16 | 8.5 | 38500 |  |  | 34800 | 90.39% | 2.12 | Both | 770.8333 | 3.0833 | HRCU-A-CB (Split System: Heat Pump with Remote Outdoor Unit-Air-Source) | N/A
211243729 | Central Heat Pump | ARCOAIRE | DLCURAH24ABK |  |  | EN(A,D)4X24L14** | *80VTL0451412A* | 23800 |  |  | 16 | 8.5 | 26800 |  |  | 23200 | 86.57% | 1.92 | Both | 495.8333 | 1.9833 | HRCU-A-CB (Split System: Heat Pump with Remote Outdoor Unit-Air-Source) | N/A
211240653 | Central Heat Pump | ARCOAIRE | DLCURAH24ABK |  |  | EA*4X24L17A* | *80ES(N,L)0701712A* | 24000 |  |  | 16 | 8.5 | 27000 |  |  | 23600 | 87.41% | 1.94 | Both | 500 | 2 | HRCU-A-CB (Split System: Heat Pump with Remote Outdoor Unit-Air-Source) | N/A
211242667 | Central Heat Pump | ARCOAIRE | DLCURAH24ABK |  |  | EA*4X36L21A* | *95ESN0601714A* | 24800 |  |  | 16 | 8.5 | 26600 |  |  | 22000 | 82.71% | 1.82 | Both | 516.6667 | 2.0667 | HRCU-A-CB (Split System: Heat Pump with Remote Outdoor Unit-Air-Source) | N/A
211241452 | Central Heat Pump | ARCOAIRE | DLCURAH24ABK |  |  | EA*4X30L17A* | *80ES(N,L)0701716A* | 24800 |  |  | 16 | 8.5 | 26800 |  |  | 22200 | 82.84% | 1.82 | Both | 516.6667 | 2.0667 | HRCU-A-CB (Split System: Heat Pump with Remote Outdoor Unit-Air-Source) | N/A
211229342 | Central Heat Pump | ARCOAIRE | DLCURAH36ABK |  |  | EA*4X48L24A* | *80VSL0702120A* | 36000 |  |  | 16 | 8.5 | 38500 |  |  | 34600 | 89.87% | 2.06 | Both | 750 | 3 | HRCU-A-CB (Split System: Heat Pump with Remote Outdoor Unit-Air-Source) | N/A
211229472 | Central Heat Pump | ARCOAIRE | DLCURAH36ABK |  |  | EA*4X48L24A* | *92ESN1202420A* | 36200 |  |  | 16 | 8.5 | 38500 |  |  | 34600 | 89.87% | 2.08 | Both | 754.1667 | 3.0167 | HRCU-A-CB (Split System: Heat Pump with Remote Outdoor Unit-Air-Source) | N/A
211228437 | Central Heat Pump | ARCOAIRE | DLCURAH36ABK |  |  | EA*4X43L21A* | *92ESN0601714A* | 36400 |  |  | 16 | 8.5 | 38500 |  |  | 34800 | 90.39% | 2.08 | Both | 758.3333 | 3.0333 | HRCU-A-CB (Split System: Heat Pump with Remote Outdoor Unit-Air-Source) | N/A
211227124 | Central Heat Pump | ARCOAIRE | DLCURAH36ABK |  |  | EA*4X37L21A* | *96VSN1002120A* | 36400 |  |  | 16 | 8.5 | 38500 |  |  | 34800 | 90.39% | 2.08 | Both | 758.3333 | 3.0333 | HRCU-A-CB (Split System: Heat Pump with Remote Outdoor Unit-Air-Source) | N/A
211229494 | Central Heat Pump | ARCOAIRE | DLCURAH36ABK |  |  | EA*4X48L24A* | *95ESN1002120A* | 36600 |  |  | 16 | 8.5 | 38500 |  |  | 34800 | 90.39% | 2.08 | Both | 762.5 | 3.05 | HRCU-A-CB (Split System: Heat Pump with Remote Outdoor Unit-Air-Source) | N/A
211228286 | Central Heat Pump | ARCOAIRE | DLCURAH36ABK |  |  | EA*4X43L21A* | *80ES(N,L)1102120A* | 37000 |  |  | 16 | 8.5 | 38500 |  |  | 34800 | 90.39% | 2.12 | Both | 770.8333 | 3.0833 | HRCU-A-CB (Split System: Heat Pump with Remote Outdoor Unit-Air-Source) | N/A
211241838 | Central Heat Pump | BRYANT HEATING AND COOLING SYSTEMS | 38MURAQ24AB3* |  |  | CAP**3617AL* | 926SA30040V14*** | 23400 |  |  | 16 | 8.5 | 25600 |  |  | 23800 | 92.97% | 1.96 | Both | 487.5 | 1.95 | HRCU-A-CB (Split System: Heat Pump with Remote Outdoor Unit-Air-Source) | N/A
211240616 | Central Heat Pump | BRYANT HEATING AND COOLING SYSTEMS | 38MURAQ24AB3* |  |  | CAP**2417AL* | 926TB42060V17*** | 23600 |  |  | 16 | 8.5 | 26800 |  |  | 24400 | 91.04% | 2.02 | Both | 491.6667 | 1.9667 | HRCU-A-CB (Split System: Heat Pump with Remote Outdoor Unit-Air-Source) | N/A
211244122 | Central Heat Pump | BRYANT HEATING AND COOLING SYSTEMS | 38MURAQ24AB3* |  |  | CNPV*2417AL* | 8(0,1)*SA36070E17*** | 23800 |  |  | 16 | 8.5 | 27000 |  |  | 23200 | 85.93% | 1.9 | Both | 495.8333 | 1.9833 | HRCU-A-CB (Split System: Heat Pump with Remote Outdoor Unit-Air-Source) | N/A
211240650 | Central Heat Pump | BRYANT HEATING AND COOLING SYSTEMS | 38MURAQ24AB3* |  |  | CAP**2417AL* | 8(0,1)*SA36070E17*** | 24000 |  |  | 16 | 8.5 | 27000 |  |  | 23600 | 87.41% | 1.94 | Both | 500 | 2 | HRCU-A-CB (Split System: Heat Pump with Remote Outdoor Unit-Air-Source) | N/A
211241636 | Central Heat Pump | BRYANT HEATING AND COOLING SYSTEMS | 38MURAQ24AB3* |  |  | CAP**3017AL* | 8(0,1)*SA36045E14*** | 24600 |  |  | 16 | 8.5 | 26600 |  |  | 22600 | 84.96% | 1.84 | Both | 512.5 | 2.05 | HRCU-A-CB (Split System: Heat Pump with Remote Outdoor Unit-Air-Source) | N/A
211229111 | Central Heat Pump | BRYANT HEATING AND COOLING SYSTEMS | 38MURAQ36AB3* |  |  | CAP**4821AL* | 935SA48060E17*** | 35600 |  |  | 16 | 8.5 | 38500 |  |  | 34600 | 89.87% | 2.04 | Both | 741.6667 | 2.9667 | HRCU-A-CB (Split System: Heat Pump with Remote Outdoor Unit-Air-Source) | N/A
211228901 | Central Heat Pump | BRYANT HEATING AND COOLING SYSTEMS | 38MURAQ36AB3* |  |  | CAP**4821AL* | 82*TA48070V17*** | 35800 |  |  | 16 | 8.5 | 38500 |  |  | 34600 | 89.87% | 2.04 | Both | 745.8333 | 2.9833 | HRCU-A-CB (Split System: Heat Pump with Remote Outdoor Unit-Air-Source) | N/A
211226889 | Central Heat Pump | BRYANT HEATING AND COOLING SYSTEMS | 38MURAQ36AB3* |  |  | CAP**3721AL* | 82*SA60090V21*** | 36200 |  |  | 16 | 8.5 | 38500 |  |  | 34800 | 90.39% | 2.06 | Both | 754.1667 | 3.0167 | HRCU-A-CB (Split System: Heat Pump with Remote Outdoor Unit-Air-Source) | N/A
211229318 | Central Heat Pump | BRYANT HEATING AND COOLING SYSTEMS | 38MURAQ36AB3* |  |  | CAP**4824AL* | 8(0,1)*SA60135E24*** | 36200 |  |  | 16 | 8.5 | 38500 |  |  | 34600 | 89.87% | 2.06 | Both | 754.1667 | 3.0167 | HRCU-A-CB (Split System: Heat Pump with Remote Outdoor Unit-Air-Source) | N/A
211228259 | Central Heat Pump | BRYANT HEATING AND COOLING SYSTEMS | 38MURAQ36AB3* |  |  | CAP**4321AL* | 8(0,1)*SA48090E21*** | 36800 |  |  | 16 | 8.5 | 38500 |  |  | 34800 | 90.39% | 2.1 | Both | 766.6667 | 3.0667 | HRCU-A-CB (Split System: Heat Pump with Remote Outdoor Unit-Air-Source) | N/A
211226909 | Central Heat Pump | BRYANT HEATING AND COOLING SYSTEMS | 38MURAQ36AB3* |  |  | CAP**3721AL* | 83*SA48060E17*** | 37000 |  |  | 16 | 8.5 | 38500 |  |  | 34800 | 90.39% | 2.12 | Both | 770.8333 | 3.0833 | HRCU-A-CB (Split System: Heat Pump with Remote Outdoor Unit-Air-Source) | N/A
211239874 | Central Heat Pump | CARRIER | 38MURAQ24AB3* |  |  | CAP**3621AL* | 59TP6B040V17**12 | 23400 |  |  | 16 | 8.5 | 25800 |  |  | 23600 | 91.47% | 1.94 | Both | 487.5 | 1.95 | HRCU-A-CB (Split System: Heat Pump with Remote Outdoor Unit-Air-Source) | N/A
211239845 | Central Heat Pump | CARRIER | 38MURAQ24AB3* |  |  | CAP**3617AL* | 59SC2D040E17**12 | 23800 |  |  | 16 | 8.5 | 26000 |  |  | 23200 | 89.23% | 1.9 | Both | 495.8333 | 1.9833 | HRCU-A-CB (Split System: Heat Pump with Remote Outdoor Unit-Air-Source) | N/A
211240022 | Central Heat Pump | CARRIER | 38MURAQ24AB3* |  |  | CNPV*2417AL* | 58SP*A045V17**16 | 23800 |  |  | 16 | 8.5 | 26800 |  |  | 23400 | 87.31% | 1.92 | Both | 495.8333 | 1.9833 | HRCU-A-CB (Split System: Heat Pump with Remote Outdoor Unit-Air-Source) | N/A
210450203 | Central Heat Pump | CARRIER | 38MURAQ36AB3* |  |  | CNPV*4821AL* | 59TP6B080V17**16 | 35800 |  |  | 16 | 8.5 | 38500 |  |  | 35000 | 90.91% | 2 | Both | 745.8333 | 2.9833 | HRCU-A-CB (Split System: Heat Pump with Remote Outdoor Unit-Air-Source) | N/A
211225996 | Central Heat Pump | CARRIER | 38MURAQ36AB3* |  |  | CAP**4824AL* | 59SP6A100V21**20 | 36000 |  |  | 16 | 8.5 | 38500 |  |  | 34600 | 89.87% | 2.06 | Both | 750 | 3 | HRCU-A-CB (Split System: Heat Pump with Remote Outdoor Unit-Air-Source) | N/A
211225884 | Central Heat Pump | CARRIER | 38MURAQ36AB3* |  |  | CAP**4321AL* | 58TP*A090V21**20 | 36200 |  |  | 16 | 8.5 | 38500 |  |  | 34800 | 90.39% | 2.06 | Both | 754.1667 | 3.0167 | HRCU-A-CB (Split System: Heat Pump with Remote Outdoor Unit-Air-Source) | N/A
211225973 | Central Heat Pump | CARRIER | 38MURAQ36AB3* |  |  | CAP**4824AL* | 58S(B,C)*A135E24**20 | 36200 |  |  | 16 | 8.5 | 38500 |  |  | 34600 | 89.87% | 2.06 | Both | 754.1667 | 3.0167 | HRCU-A-CB (Split System: Heat Pump with Remote Outdoor Unit-Air-Source) | N/A
212383423 | Central Heat Pump | CARRIER | 38MURAQ36AB3* |  |  | CAP**3721AL* | 58TP*A090V21**20 | 36200 |  |  | 16 | 8.5 | 38500 |  |  | 34800 | 90.39% | 2.06 | Both | 754.1667 | 3.0167 | HRCU-A-CB (Split System: Heat Pump with Remote Outdoor Unit-Air-Source) | N/A
211225747 | Central Heat Pump | CARRIER | 38MURAQ36AB3* |  |  | CAP**3721AL* | 59SC2D060E17**14 | 36400 |  |  | 16 | 8.5 | 38500 |  |  | 34800 | 90.39% | 2.08 | Both | 758.3333 | 3.0333 | HRCU-A-CB (Split System: Heat Pump with Remote Outdoor Unit-Air-Source) | N/A
211225873 | Central Heat Pump | CARRIER | 38MURAQ36AB3* |  |  | CAP**4321AL* | 58S(B,C)*A110E21**20 | 37000 |  |  | 16 | 8.5 | 38500 |  |  | 34800 | 90.39% | 2.12 | Both | 770.8333 | 3.0833 | HRCU-A-CB (Split System: Heat Pump with Remote Outdoor Unit-Air-Source) | N/A
211225879 | Central Heat Pump | CARRIER | 38MURAQ36AB3* |  |  | CAP**4321AL* | 58SU*A060E17**16 | 37200 |  |  | 16 | 8.5 | 38500 |  |  | 34800 | 90.39% | 2.12 | Both | 775 | 3.1 | HRCU-A-CB (Split System: Heat Pump with Remote Outdoor Unit-Air-Source) | N/A
211243829 | Central Heat Pump | COMFORTMAKER | DLCURAH24ABK |  |  | EN(A,D)4X24L14** | *80ES(N,L)0701412A* | 23800 |  |  | 16 | 8.5 | 26800 |  |  | 23200 | 86.57% | 1.92 | Both | 495.8333 | 1.9833 | HRCU-A-CB (Split System: Heat Pump with Remote Outdoor Unit-Air-Source) | N/A
211243730 | Central Heat Pump | COMFORTMAKER | DLCURAH24ABK |  |  | EN(A,D)4X24L14** | *80VTL0451412A* | 23800 |  |  | 16 | 8.5 | 26800 |  |  | 23200 | 86.57% | 1.92 | Both | 495.8333 | 1.9833 | HRCU-A-CB (Split System: Heat Pump with Remote Outdoor Unit-Air-Source) | N/A
211244008 | Central Heat Pump | COMFORTMAKER | DLCURAH24ABK |  |  | EN(A,D)4X24L17** | *96VTN0801716A* | 23800 |  |  | 16 | 8.5 | 26800 |  |  | 23400 | 87.31% | 1.92 | Both | 495.8333 | 1.9833 | HRCU-A-CB (Split System: Heat Pump with Remote Outdoor Unit-Air-Source) | N/A
211242833 | Central Heat Pump | COMFORTMAKER | DLCURAH24ABK |  |  | EA*4X37L17A* | *80ES(N,L)0701716A* | 25400 |  |  | 16 | 8.5 | 26400 |  |  | 21000 | 79.55% | 1.76 | Both | 529.1667 | 2.1167 | HRCU-A-CB (Split System: Heat Pump with Remote Outdoor Unit-Air-Source) | N/A
211229105 | Central Heat Pump | COMFORTMAKER | DLCURAH36ABK |  |  | EA*4X48L21A* | *96VSN1002120A* | 36000 |  |  | 16 | 8.5 | 38500 |  |  | 34600 | 89.87% | 2.06 | Both | 750 | 3 | HRCU-A-CB (Split System: Heat Pump with Remote Outdoor Unit-Air-Source) | N/A
211229575 | Central Heat Pump | COMFORTMAKER | DLCURAH36ABK |  |  | EA*4X48L24A* | *95ESU1002120A* | 36200 |  |  | 16 | 8.5 | 38500 |  |  | 34600 | 89.87% | 2.08 | Both | 754.1667 | 3.0167 | HRCU-A-CB (Split System: Heat Pump with Remote Outdoor Unit-Air-Source) | N/A
211228263 | Central Heat Pump | COMFORTMAKER | DLCURAH36ABK |  |  | EA*4X43L21A* | *80ES(N,L)0902116A* | 36800 |  |  | 16 | 8.5 | 38500 |  |  | 34800 | 90.39% | 2.1 | Both | 766.6667 | 3.0667 | HRCU-A-CB (Split System: Heat Pump with Remote Outdoor Unit-Air-Source) | N/A
211228251 | Central Heat Pump | COMFORTMAKER | DLCURAH36ABK |  |  | EA*4X43L21A* | *80ES(N,L)0901714A* | 37000 |  |  | 16 | 8.5 | 38500 |  |  | 34800 | 90.39% | 2.1 | Both | 770.8333 | 3.0833 | HRCU-A-CB (Split System: Heat Pump with Remote Outdoor Unit-Air-Source) | N/A
211243775 | Central Heat Pump | DAY & NIGHT | DLCURAH24ABK |  |  | EN(A,D)4X24L14** | *96VTN0601412A* | 23200 |  |  | 16 | 8.5 | 26400 |  |  | 24600 | 93.18% | 2.04 | Both | 483.3333 | 1.9333 | HRCU-A-CB (Split System: Heat Pump with Remote Outdoor Unit-Air-Source) | N/A
211242191 | Central Heat Pump | DAY & NIGHT | DLCURAH24ABK |  |  | EA*4X36L17A* | *92ESN0401712A* | 23800 |  |  | 16 | 8.5 | 26000 |  |  | 23200 | 89.23% | 1.9 | Both | 495.8333 | 1.9833 | HRCU-A-CB (Split System: Heat Pump with Remote Outdoor Unit-Air-Source) | N/A
211243703 | Central Heat Pump | DAY & NIGHT | DLCURAH24ABK |  |  | EN(A,D)4X24L14** | *80VSL0451412A* | 23800 |  |  | 16 | 8.5 | 26800 |  |  | 23200 | 86.57% | 1.9 | Both | 495.8333 | 1.9833 | HRCU-A-CB (Split System: Heat Pump with Remote Outdoor Unit-Air-Source) | N/A
211241015 | Central Heat Pump | DAY & NIGHT | DLCURAH24ABK |  |  | EA*4X25L17A* | *95ESN0601412A* | 25000 |  |  | 16 | 8.5 | 26000 |  |  | 21000 | 80.77% | 1.76 | Both | 520.8333 | 2.0833 | HRCU-A-CB (Split System: Heat Pump with Remote Outdoor Unit-Air-Source) | N/A
211228976 | Central Heat Pump | DAY & NIGHT | DLCURAH36ABK |  |  | EA*4X48L21A* | *92ESN0801716A* | 36000 |  |  | 16 | 8.5 | 38500 |  |  | 34600 | 89.87% | 2.06 | Both | 750 | 3 | HRCU-A-CB (Split System: Heat Pump with Remote Outdoor Unit-Air-Source) | N/A
211228317 | Central Heat Pump | DAY & NIGHT | DLCURAH36ABK |  |  | EA*4X43L21A* | *80VSL0702120A* | 36200 |  |  | 16 | 8.5 | 38500 |  |  | 34800 | 90.39% | 2.06 | Both | 754.1667 | 3.0167 | HRCU-A-CB (Split System: Heat Pump with Remote Outdoor Unit-Air-Source) | N/A
211228560 | Central Heat Pump | DAY & NIGHT | DLCURAH36ABK |  |  | EA*4X43L21A* | *96VSN0802120A* | 36400 |  |  | 16 | 8.5 | 38500 |  |  | 34800 | 90.39% | 2.08 | Both | 758.3333 | 3.0333 | HRCU-A-CB (Split System: Heat Pump with Remote Outdoor Unit-Air-Source) | N/A
211226843 | Central Heat Pump | DAY & NIGHT | DLCURAH36ABK |  |  | EA*4X37L21A* | *80ES(N,L)0902120A* | 36800 |  |  | 16 | 8.5 | 38500 |  |  | 34800 | 90.39% | 2.1 | Both | 766.6667 | 3.0667 | HRCU-A-CB (Split System: Heat Pump with Remote Outdoor Unit-Air-Source) | N/A
211227018 | Central Heat Pump | DAY & NIGHT | DLCURAH36ABK |  |  | EA*4X37L21A* | *92ESN0802120A* | 37400 |  |  | 16 | 8.5 | 38500 |  |  | 34800 | 90.39% | 2.14 | Both | 779.1667 | 3.1167 | HRCU-A-CB (Split System: Heat Pump with Remote Outdoor Unit-Air-Source) | N/A
211244132 | Central Heat Pump | GRANDAIRE | WDLCURAH24ABK |  |  | WLNC244BA* | WFEL070B036B* | 23800 |  |  | 16 | 8.5 | 27000 |  |  | 23200 | 85.93% | 1.9 | Both | 495.8333 | 1.9833 | HRCU-A-CB (Split System: Heat Pump with Remote Outdoor Unit-Air-Source) | N/A
211241339 | Central Heat Pump | GRANDAIRE | WDLCURAH24ABK |  |  | WLA*304AA* | WFEL045A036B* | 24400 |  |  | 16 | 8.5 | 26600 |  |  | 22600 | 84.96% | 1.86 | Both | 508.3333 | 2.0333 | HRCU-A-CB (Split System: Heat Pump with Remote Outdoor Unit-Air-Source) | N/A
211240449 | Central Heat Pump | GRANDAIRE | WDLCURAH24ABK |  |  | WLA*244BA* | WFER070B048A* | 24600 |  |  | 16 | 8.5 | 27400 |  |  | 23000 | 83.94% | 1.88 | Both | 512.5 | 2.05 | HRCU-A-CB (Split System: Heat Pump with Remote Outdoor Unit-Air-Source) | N/A
211243027 | Central Heat Pump | GRANDAIRE | WDLCURAH24ABK |  |  | WLA*374BA* | WFER045A036A* | 25200 |  |  | 16 | 8.5 | 26200 |  |  | 21000 | 80.15% | 1.76 | Both | 525 | 2.1 | HRCU-A-CB (Split System: Heat Pump with Remote Outdoor Unit-Air-Source) | N/A
211227012 | Central Heat Pump | GRANDAIRE | WDLCURAH36ABK |  |  | WLA*374CA* | WFAX080B048A* | 36200 |  |  | 16 | 8.5 | 38500 |  |  | 34800 | 90.39% | 2.08 | Both | 754.1667 | 3.0167 | HRCU-A-CB (Split System: Heat Pump with Remote Outdoor Unit-Air-Source) | N/A
211229268 | Central Heat Pump | GRANDAIRE | WDLCURAH36ABK |  |  | WLA*484DA* | WFEL090C048B* | 36400 |  |  | 16 | 8.5 | 38500 |  |  | 34600 | 89.87% | 2.08 | Both | 758.3333 | 3.0333 | HRCU-A-CB (Split System: Heat Pump with Remote Outdoor Unit-Air-Source) | N/A
211242037 | Central Heat Pump | HEIL | DLCURAH24ABK |  |  | EA*4X36L17A* | *96VTN0401410A* | 23400 |  |  | 16 | 8.5 | 25600 |  |  | 23800 | 92.97% | 1.96 | Both | 487.5 | 1.95 | HRCU-A-CB (Split System: Heat Pump with Remote Outdoor Unit-Air-Source) | N/A
211244128 | Central Heat Pump | HEIL | DLCURAH24ABK |  |  | EN(A,D)4X24L17** | *80ES(N,L)0701712A* | 23800 |  |  | 16 | 8.5 | 27000 |  |  | 23200 | 85.93% | 1.9 | Both | 495.8333 | 1.9833 | HRCU-A-CB (Split System: Heat Pump with Remote Outdoor Unit-Air-Source) | N/A
211243842 | Central Heat Pump | HEIL | DLCURAH24ABK |  |  | EN(A,D)4X24L17** | *80VSL0451412A* | 23800 |  |  | 16 | 8.5 | 26800 |  |  | 23200 | 86.57% | 1.9 | Both | 495.8333 | 1.9833 | HRCU-A-CB (Split System: Heat Pump with Remote Outdoor Unit-Air-Source) | N/A
211240833 | Central Heat Pump | HEIL | DLCURAH24ABK |  |  | EA*4X25L17A* | *96VSN0401410A* | 24400 |  |  | 16 | 8.5 | 25600 |  |  | 21400 | 83.59% | 1.78 | Both | 508.3333 | 2.0333 | HRCU-A-CB (Split System: Heat Pump with Remote Outdoor Unit-Air-Source) | N/A
211244241 | Central Heat Pump | HEIL | DLCURAH24ABK |  |  | EN(A,D)4X24L17** | *80ESU0601716A | 24400 |  |  | 16 | 8.5 | 27200 |  |  | 22600 | 83.09% | 1.86 | Both | 508.3333 | 2.0333 | HRCU-A-CB (Split System: Heat Pump with Remote Outdoor Unit-Air-Source) | N/A
211241642 | Central Heat Pump | HEIL | DLCURAH24ABK |  |  | EA*4X30L17A* | *80ES(N,L)0451412A* | 24600 |  |  | 16 | 8.5 | 26600 |  |  | 22600 | 84.96% | 1.84 | Both | 512.5 | 2.05 | HRCU-A-CB (Split System: Heat Pump with Remote Outdoor Unit-Air-Source) | N/A
211243103 | Central Heat Pump | HEIL | DLCURAH24ABK |  |  | EA*4X37L17A* | *95ESN0601714A* | 25200 |  |  | 16 | 8.5 | 26200 |  |  | 21200 | 80.92% | 1.76 | Both | 525 | 2.1 | HRCU-A-CB (Split System: Heat Pump with Remote Outdoor Unit-Air-Source) | N/A
212383487 | Central Heat Pump | HEIL | DLCURAH36ABK |  |  | EA*4X48L21A* | *80ES(N,L)0701716A* | 35600 |  |  | 16 | 8.5 | 37800 |  |  | 34600 | 91.53% | 2.04 | Both | 741.6667 | 2.9667 | HRCU-A-CB (Split System: Heat Pump with Remote Outdoor Unit-Air-Source) | N/A
211228393 | Central Heat Pump | HEIL | DLCURAH36ABK |  |  | EA*4X43L21A* | *80VTL0902120A* | 36200 |  |  | 16 | 8.5 | 38500 |  |  | 34800 | 90.39% | 2.06 | Both | 754.1667 | 3.0167 | HRCU-A-CB (Split System: Heat Pump with Remote Outdoor Unit-Air-Source) | N/A
211228602 | Central Heat Pump | HEIL | DLCURAH36ABK |  |  | EA*4X43L21A* | *95ESU1002120A* | 36600 |  |  | 16 | 8.5 | 38500 |  |  | 34800 | 90.39% | 2.1 | Both | 762.5 | 3.05 | HRCU-A-CB (Split System: Heat Pump with Remote Outdoor Unit-Air-Source) | N/A
211229336 | Central Heat Pump | HEIL | DLCURAH36ABK |  |  | EA*4X48L24A* | *80ES(N,L)1552420A* | 37000 |  |  | 16 | 8.5 | 38500 |  |  | 34800 | 90.39% | 2.12 | Both | 770.8333 | 3.0833 | HRCU-A-CB (Split System: Heat Pump with Remote Outdoor Unit-Air-Source) | N/A
211243861 | Central Heat Pump | KEEPRITE | DLCURAH24ABK |  |  | EN(A,D)4X24L17** | *96VSN0601714A* | 23600 |  |  | 16 | 8.5 | 26800 |  |  | 23400 | 87.31% | 1.92 | Both | 491.6667 | 1.9667 | HRCU-A-CB (Split System: Heat Pump with Remote Outdoor Unit-Air-Source) | N/A
211243843 | Central Heat Pump | KEEPRITE | DLCURAH24ABK |  |  | EN(A,D)4X24L17** | *80VSL0451412A* | 23800 |  |  | 16 | 8.5 | 26800 |  |  | 23200 | 86.57% | 1.9 | Both | 495.8333 | 1.9833 | HRCU-A-CB (Split System: Heat Pump with Remote Outdoor Unit-Air-Source) | N/A
211243897 | Central Heat Pump | KEEPRITE | DLCURAH24ABK |  |  | EN(A,D)4X24L17** | *96VSN0801716A* | 23800 |  |  | 16 | 8.5 | 26800 |  |  | 23400 | 87.31% | 1.92 | Both | 495.8333 | 1.9833 | HRCU-A-CB (Split System: Heat Pump with Remote Outdoor Unit-Air-Source) | N/A
211244230 | Central Heat Pump | KEEPRITE | DLCURAH24ABK |  |  | EN(A,D)4X24L17** | *80ES(N,L)0701412A* | 23800 |  |  | 16 | 8.5 | 26800 |  |  | 23200 | 86.57% | 1.92 | Both | 495.8333 | 1.9833 | HRCU-A-CB (Split System: Heat Pump with Remote Outdoor Unit-Air-Source) | N/A
211226998 | Central Heat Pump | KEEPRITE | DLCURAH36ABK |  |  | EA*4X37L21A* | *92ESN0601714A* | 36400 |  |  | 16 | 8.5 | 38500 |  |  | 34800 | 90.39% | 2.08 | Both | 758.3333 | 3.0333 | HRCU-A-CB (Split System: Heat Pump with Remote Outdoor Unit-Air-Source) | N/A
211228804 | Central Heat Pump | KEEPRITE | DLCURAH36ABK |  |  | EA*4X48L21A* | *80ES(N,L)0902120A* | 36400 |  |  | 16 | 8.5 | 38500 |  |  | 34800 | 90.39% | 2.08 | Both | 758.3333 | 3.0333 | HRCU-A-CB (Split System: Heat Pump with Remote Outdoor Unit-Air-Source) | N/A
211227128 | Central Heat Pump | KEEPRITE | DLCURAH36ABK |  |  | EA*4X37L21A* | *96VSN1002120A* | 36400 |  |  | 16 | 8.5 | 38500 |  |  | 34800 | 90.39% | 2.08 | Both | 758.3333 | 3.0333 | HRCU-A-CB (Split System: Heat Pump with Remote Outdoor Unit-Air-Source) | N/A
211227149 | Central Heat Pump | KEEPRITE | DLCURAH36ABK |  |  | EA*4X37L21A* | *95ESU1002120A* | 36600 |  |  | 16 | 8.5 | 38500 |  |  | 34800 | 90.39% | 2.1 | Both | 762.5 | 3.05 | HRCU-A-CB (Split System: Heat Pump with Remote Outdoor Unit-Air-Source) | N/A
211228603 | Central Heat Pump | KEEPRITE | DLCURAH36ABK |  |  | EA*4X43L21A* | *95ESU1002120A* | 36600 |  |  | 16 | 8.5 | 38500 |  |  | 34800 | 90.39% | 2.1 | Both | 762.5 | 3.05 | HRCU-A-CB (Split System: Heat Pump with Remote Outdoor Unit-Air-Source) | N/A
211226916 | Central Heat Pump | KEEPRITE | DLCURAH36ABK |  |  | EA*4X37L21A* | *80ESU0601716A | 37000 |  |  | 16 | 8.5 | 38500 |  |  | 34800 | 90.39% | 2.12 | Both | 770.8333 | 3.0833 | HRCU-A-CB (Split System: Heat Pump with Remote Outdoor Unit-Air-Source) | N/A
211228452 | Central Heat Pump | KEEPRITE | DLCURAH36ABK |  |  | EA*4X43L21A* | *92ESN0802120A* | 37400 |  |  | 16 | 8.5 | 38500 |  |  | 34800 | 90.39% | 2.14 | Both | 779.1667 | 3.1167 | HRCU-A-CB (Split System: Heat Pump with Remote Outdoor Unit-Air-Source) | N/A
212404685 | Central Heat Pump | NAPOLEON | NS18HV48A60 |  |  | H,DE50960 | WPV090T5BA | 54000 |  |  | 16 | 8.5 | 58000 |  |  | 41000 | 70.69% | 1.8 | Both | 1125 | 4.5 | HRCU-A-CB (Split System: Heat Pump with Remote Outdoor Unit-Air-Source) | N/A
211241533 | Central Heat Pump | PAYNE HEATING AND COOLING | 38MURAQ24AB3* |  |  | CAP**3017AL* | PG96VTAA36040B** | 23200 |  |  | 16 | 8.5 | 25800 |  |  | 24200 | 93.8% | 2 | Both | 483.3333 | 1.9333 | HRCU-A-CB (Split System: Heat Pump with Remote Outdoor Unit-Air-Source) | N/A
211242976 | Central Heat Pump | PAYNE HEATING AND COOLING | 38MURAQ24AB3* |  |  | CAP**3717AL* | PG96VTAA30040A** | 24200 |  |  | 16 | 8.5 | 25600 |  |  | 21800 | 85.16% | 1.8 | Both | 504.1667 | 2.0167 | HRCU-A-CB (Split System: Heat Pump with Remote Outdoor Unit-Air-Source) | N/A
211241330 | Central Heat Pump | PAYNE HEATING AND COOLING | 38MURAQ24AB3* |  |  | CAP**3014AL* | PG80ES(A,L)A36045A** | 24400 |  |  | 16 | 8.5 | 26600 |  |  | 22600 | 84.96% | 1.86 | Both | 508.3333 | 2.0333 | HRCU-A-CB (Split System: Heat Pump with Remote Outdoor Unit-Air-Source) | N/A
211241450 | Central Heat Pump | PAYNE HEATING AND COOLING | 38MURAQ24AB3* |  |  | CAP**3017AL* | PG80ES(A,L)A48070B** | 24800 |  |  | 16 | 8.5 | 26800 |  |  | 22200 | 82.84% | 1.82 | Both | 516.6667 | 2.0667 | HRCU-A-CB (Split System: Heat Pump with Remote Outdoor Unit-Air-Source) | N/A
211229388 | Central Heat Pump | PAYNE HEATING AND COOLING | 38MURAQ36AB3* |  |  | CAP**4824AL* | PG80ESUA60100C** | 36000 |  |  | 16 | 8.5 | 38500 |  |  | 34600 | 89.87% | 2.06 | Both | 750 | 3 | HRCU-A-CB (Split System: Heat Pump with Remote Outdoor Unit-Air-Source) | N/A
211229319 | Central Heat Pump | PAYNE HEATING AND COOLING | 38MURAQ36AB3* |  |  | CAP**4824AL* | PG80ES(A,L)A60135D** | 36200 |  |  | 16 | 8.5 | 38500 |  |  | 34600 | 89.87% | 2.06 | Both | 754.1667 | 3.0167 | HRCU-A-CB (Split System: Heat Pump with Remote Outdoor Unit-Air-Source) | N/A
211226932 | Central Heat Pump | PAYNE HEATING AND COOLING | 38MURAQ36AB3* |  |  | CAP**3721AL* | PG80ESUA60100C** | 36200 |  |  | 16 | 8.5 | 38500 |  |  | 34800 | 90.39% | 2.08 | Both | 754.1667 | 3.0167 | HRCU-A-CB (Split System: Heat Pump with Remote Outdoor Unit-Air-Source) | N/A
211229259 | Central Heat Pump | PAYNE HEATING AND COOLING | 38MURAQ36AB3* |  |  | CAP**4824AL* | PG80ES(A,L)A48090C** | 36400 |  |  | 16 | 8.5 | 38500 |  |  | 34600 | 89.87% | 2.08 | Both | 758.3333 | 3.0333 | HRCU-A-CB (Split System: Heat Pump with Remote Outdoor Unit-Air-Source) | N/A
211228386 | Central Heat Pump | PAYNE HEATING AND COOLING | 38MURAQ36AB3* |  |  | CAP**4321AL* | PG80VTLA48090B** | 36600 |  |  | 16 | 8.5 | 38500 |  |  | 34800 | 90.39% | 2.08 | Both | 762.5 | 3.05 | HRCU-A-CB (Split System: Heat Pump with Remote Outdoor Unit-Air-Source) | N/A
211228924 | Central Heat Pump | PAYNE HEATING AND COOLING | 38MURAQ36AB3* |  |  | CAP**4821AL* | PG80VTLA66110C** | 36800 |  |  | 16 | 8.5 | 38500 |  |  | 34800 | 90.39% | 2.1 | Both | 766.6667 | 3.0667 | HRCU-A-CB (Split System: Heat Pump with Remote Outdoor Unit-Air-Source) | N/A
211226815 | Central Heat Pump | PAYNE HEATING AND COOLING | 38MURAQ36AB3* |  |  | CAP**3721AL* | PG80ES(A,L)A42090B** | 36800 |  |  | 16 | 8.5 | 38500 |  |  | 34800 | 90.39% | 2.1 | Both | 766.6667 | 3.0667 | HRCU-A-CB (Split System: Heat Pump with Remote Outdoor Unit-Air-Source) | N/A
211241976 | Central Heat Pump | SMART COMFORT | DLCURAH24ABK |  |  | EA*4X36L17A* | *96VTN0401712A* | 23400 |  |  | 16 | 8.5 | 25800 |  |  | 23600 | 91.47% | 1.96 | Both | 487.5 | 1.95 | HRCU-A-CB (Split System: Heat Pump with Remote Outdoor Unit-Air-Source) | N/A
211244231 | Central Heat Pump | SMART COMFORT | DLCURAH24ABK |  |  | EN(A,D)4X24L17** | *80ES(N,L)0701412A* | 23800 |  |  | 16 | 8.5 | 26800 |  |  | 23200 | 86.57% | 1.92 | Both | 495.8333 | 1.9833 | HRCU-A-CB (Split System: Heat Pump with Remote Outdoor Unit-Air-Source) | N/A
211241644 | Central Heat Pump | SMART COMFORT | DLCURAH24ABK |  |  | EA*4X30L17A* | *80ES(N,L)0451412A* | 24600 |  |  | 16 | 8.5 | 26600 |  |  | 22600 | 84.96% | 1.84 | Both | 512.5 | 2.05 | HRCU-A-CB (Split System: Heat Pump with Remote Outdoor Unit-Air-Source) | N/A
211228383 | Central Heat Pump | SMART COMFORT | DLCURAH36ABK |  |  | EA*4X43L21A* | *80VTL0701716A* | 36200 |  |  | 16 | 8.5 | 38500 |  |  | 34800 | 90.39% | 2.08 | Both | 754.1667 | 3.0167 | HRCU-A-CB (Split System: Heat Pump with Remote Outdoor Unit-Air-Source) | N/A
211226917 | Central Heat Pump | SMART COMFORT | DLCURAH36ABK |  |  | EA*4X37L21A* | *80ESU0601716A | 37000 |  |  | 16 | 8.5 | 38500 |  |  | 34800 | 90.39% | 2.12 | Both | 770.8333 | 3.0833 | HRCU-A-CB (Split System: Heat Pump with Remote Outdoor Unit-Air-Source) | N/A
212383443 | Central Heat Pump | SMART COMFORT | DLCURAH36ABK |  |  | EA*4X37L21A* | *92ESN1002120A* | 37200 |  |  | 16 | 8.5 | 39000 |  |  | 34800 | 89.23% | 2.12 | Both | 775 | 3.1 | HRCU-A-CB (Split System: Heat Pump with Remote Outdoor Unit-Air-Source) | N/A
211228453 | Central Heat Pump | SMART COMFORT | DLCURAH36ABK |  |  | EA*4X43L21A* | *92ESN0802120A* | 37400 |  |  | 16 | 8.5 | 38500 |  |  | 34800 | 90.39% | 2.14 | Both | 779.1667 | 3.1167 | HRCU-A-CB (Split System: Heat Pump with Remote Outdoor Unit-Air-Source) | N/A
211240253 | Central Heat Pump | TEMPSTAR | DLCURAH24ABK |  |  | EA*4X24L14A* | *96VSN0601412A* | 23200 |  |  | 16 | 8.5 | 26400 |  |  | 25600 | 96.97% | 2.14 | Both | 483.3333 | 1.9333 | HRCU-A-CB (Split System: Heat Pump with Remote Outdoor Unit-Air-Source) | N/A
211242040 | Central Heat Pump | TEMPSTAR | DLCURAH24ABK |  |  | EA*4X36L17A* | *96VTN0401410A* | 23400 |  |  | 16 | 8.5 | 25600 |  |  | 23800 | 92.97% | 1.96 | Both | 487.5 | 1.95 | HRCU-A-CB (Split System: Heat Pump with Remote Outdoor Unit-Air-Source) | N/A
211241030 | Central Heat Pump | TEMPSTAR | DLCURAH24ABK |  |  | EA*4X25L17A* | *96VTN0401410A* | 24400 |  |  | 16 | 8.5 | 25600 |  |  | 21600 | 84.38% | 1.78 | Both | 508.3333 | 2.0333 | HRCU-A-CB (Split System: Heat Pump with Remote Outdoor Unit-Air-Source) | N/A
211242673 | Central Heat Pump | TEMPSTAR | DLCURAH24ABK |  |  | EA*4X36L21A* | *95ESN0601714A* | 24800 |  |  | 16 | 8.5 | 26600 |  |  | 22000 | 82.71% | 1.82 | Both | 516.6667 | 2.0667 | HRCU-A-CB (Split System: Heat Pump with Remote Outdoor Unit-Air-Source) | N/A
211228847 | Central Heat Pump | TEMPSTAR | DLCURAH36ABK |  |  | EA*4X48L21A* | *80VSL0702120A* | 35800 |  |  | 16 | 8.5 | 38500 |  |  | 34600 | 89.87% | 2.04 | Both | 745.8333 | 2.9833 | HRCU-A-CB (Split System: Heat Pump with Remote Outdoor Unit-Air-Source) | N/A
211229396 | Central Heat Pump | TEMPSTAR | DLCURAH36ABK |  |  | EA*4X48L24A* | *80ESU1002120A* | 36000 |  |  | 16 | 8.5 | 38500 |  |  | 34600 | 89.87% | 2.06 | Both | 750 | 3 | HRCU-A-CB (Split System: Heat Pump with Remote Outdoor Unit-Air-Source) | N/A
212383433 | Central Heat Pump | TEMPSTAR | DLCURAH36ABK |  |  | EA*4X37L21A* | *80VTL0902120A* | 36200 |  |  | 16 | 8.5 | 38500 |  |  | 34800 | 90.39% | 2.06 | Both | 754.1667 | 3.0167 | HRCU-A-CB (Split System: Heat Pump with Remote Outdoor Unit-Air-Source) | N/A
211228280 | Central Heat Pump | TEMPSTAR | DLCURAH36ABK |  |  | EA*4X43L21A* | *80ES(N,L)0902120A* | 36800 |  |  | 16 | 8.5 | 38500 |  |  | 34800 | 90.39% | 2.1 | Both | 766.6667 | 3.0667 | HRCU-A-CB (Split System: Heat Pump with Remote Outdoor Unit-Air-Source) | N/A
211228351 | Central Heat Pump | TEMPSTAR | DLCURAH36ABK |  |  | EA*4X43L21A* | *80ESU0601716A | 37200 |  |  | 16 | 8.5 | 38500 |  |  | 34800 | 90.39% | 2.12 | Both | 775 | 3.1 | HRCU-A-CB (Split System: Heat Pump with Remote Outdoor Unit-Air-Source) | N/A
213069669 | Central Heat Pump | ACIQ | DLCURAH24ABK |  |  | EA*4X24L17A* | *92ESN0601412A* | 23200 |  |  | 16.5 | 8.5 | 26400 |  |  | 25800 | 97.73% | 2.18 | Both | 483.3333 | 1.9333 | HRCU-A-CB (Split System: Heat Pump with Remote Outdoor Unit-Air-Source) | N/A
213069773 | Central Heat Pump | ACIQ | DLCURAH24ABK |  |  | EA*4X30L17A* | *80VSL0701716A* | 23800 |  |  | 16.5 | 8.5 | 26200 |  |  | 23400 | 89.31% | 1.94 | Both | 495.8333 | 1.9833 | HRCU-A-CB (Split System: Heat Pump with Remote Outdoor Unit-Air-Source) | N/A
213069859 | Central Heat Pump | ACIQ | DLCURAH24ABK |  |  | EA*4X30L17A* | *80ES(N,L)0701712A* | 24400 |  |  | 16.5 | 8.5 | 26400 |  |  | 22800 | 86.36% | 1.88 | Both | 508.3333 | 2.0333 | HRCU-A-CB (Split System: Heat Pump with Remote Outdoor Unit-Air-Source) | N/A
211241376 | Central Heat Pump | AIRQUEST | DLCURAH24ABK |  |  | EA*4X30L17A* | *80VSL0451412A* | 23400 |  |  | 16.5 | 8.5 | 25800 |  |  | 24400 | 94.57% | 2.02 | Both | 487.5 | 1.95 | HRCU-A-CB (Split System: Heat Pump with Remote Outdoor Unit-Air-Source) | N/A
211241857 | Central Heat Pump | AIRQUEST | DLCURAH24ABK |  |  | EA*4X36L17A* | *96VSN0601412A* | 23600 |  |  | 16.5 | 8.5 | 25800 |  |  | 23400 | 90.7% | 1.94 | Both | 491.6667 | 1.9667 | HRCU-A-CB (Split System: Heat Pump with Remote Outdoor Unit-Air-Source) | N/A
211241628 | Central Heat Pump | AIRQUEST | DLCURAH24ABK |  |  | EA*4X30L17A* | *96VTN0601714A* | 23800 |  |  | 16.5 | 8.5 | 26200 |  |  | 23400 | 89.31% | 1.92 | Both | 495.8333 | 1.9833 | HRCU-A-CB (Split System: Heat Pump with Remote Outdoor Unit-Air-Source) | N/A
211240753 | Central Heat Pump | AIRQUEST | DLCURAH24ABK |  |  | EA*4X24L17A* | *80ES(N,L)0701412A* | 24000 |  |  | 16.5 | 8.5 | 26800 |  |  | 23800 | 88.81% | 1.96 | Both | 500 | 2 | HRCU-A-CB (Split System: Heat Pump with Remote Outdoor Unit-Air-Source) | N/A
211243454 | Central Heat Pump | AIRQUEST | DLCURAH24ABK |  |  | EA*4X37L21A* | *96VTN0601714A* | 24600 |  |  | 16.5 | 8.5 | 25400 |  |  | 21000 | 82.68% | 1.78 | Both | 512.5 | 2.05 | HRCU-A-CB (Split System: Heat Pump with Remote Outdoor Unit-Air-Source) | N/A
211242859 | Central Heat Pump | AIRQUEST | DLCURAH24ABK |  |  | EA*4X37L17A* | *80VSL0451716A* | 24600 |  |  | 16.5 | 8.5 | 25600 |  |  | 21400 | 83.59% | 1.8 | Both | 512.5 | 2.05 | HRCU-A-CB (Split System: Heat Pump with Remote Outdoor Unit-Air-Source) | N/A
211243042 | Central Heat Pump | AIRQUEST | DLCURAH24ABK |  |  | EA*4X37L17A* | *80ES(N,L)0701712A* | 24800 |  |  | 16.5 | 8.5 | 25800 |  |  | 21400 | 82.95% | 1.78 | Both | 516.6667 | 2.0667 | HRCU-A-CB (Split System: Heat Pump with Remote Outdoor Unit-Air-Source) | N/A
211241775 | Central Heat Pump | AIRQUEST | DLCURAH24ABK |  |  | EA*4X30L17A* | *80ESU0601716A | 24800 |  |  | 16.5 | 8.5 | 26800 |  |  | 22200 | 82.84% | 1.84 | Both | 516.6667 | 2.0667 | HRCU-A-CB (Split System: Heat Pump with Remote Outdoor Unit-Air-Source) | N/A
211229359 | Central Heat Pump | AIRQUEST | DLCURAH36ABK |  |  | EA*4X48L24A* | *80VSL0902420A* | 35800 |  |  | 16.5 | 8.5 | 37800 |  |  | 34600 | 91.53% | 2.04 | Both | 745.8333 | 2.9833 | HRCU-A-CB (Split System: Heat Pump with Remote Outdoor Unit-Air-Source) | N/A
211228811 | Central Heat Pump | AIRQUEST | DLCURAH36ABK |  |  | EA*4X48L21A* | *80ES(N,L)1102120A* | 35800 |  |  | 16.5 | 8.5 | 38500 |  |  | 34600 | 89.87% | 2.04 | Both | 745.8333 | 2.9833 | HRCU-A-CB (Split System: Heat Pump with Remote Outdoor Unit-Air-Source) | N/A
211241618 | Central Heat Pump | ARCOAIRE | DLCURAH24ABK |  |  | EA*4X30L17A* | *95ESN0261410A* | 23200 |  |  | 16.5 | 8.5 | 25800 |  |  | 24400 | 94.57% | 2.02 | Both | 483.3333 | 1.9333 | HRCU-A-CB (Split System: Heat Pump with Remote Outdoor Unit-Air-Source) | N/A
211241831 | Central Heat Pump | ARCOAIRE | DLCURAH24ABK |  |  | EA*4X36L17A* | *96VSN0601714A* | 23400 |  |  | 16.5 | 8.5 | 25600 |  |  | 23600 | 92.19% | 1.96 | Both | 487.5 | 1.95 | HRCU-A-CB (Split System: Heat Pump with Remote Outdoor Unit-Air-Source) | N/A
211240431 | Central Heat Pump | ARCOAIRE | DLCURAH24ABK |  |  | EA*4X24L17A* | *95ESU0401712A* | 23400 |  |  | 16.5 | 8.5 | 26400 |  |  | 25200 | 95.45% | 2.1 | Both | 487.5 | 1.95 | HRCU-A-CB (Split System: Heat Pump with Remote Outdoor Unit-Air-Source) | N/A
211242276 | Central Heat Pump | ARCOAIRE | DLCURAH24ABK |  |  | EA*4X36L21A* | *96VSN0601714A* | 23600 |  |  | 16.5 | 8.5 | 25600 |  |  | 23600 | 92.19% | 1.96 | Both | 491.6667 | 1.9667 | HRCU-A-CB (Split System: Heat Pump with Remote Outdoor Unit-Air-Source) | N/A
211242988 | Central Heat Pump | ARCOAIRE | DLCURAH24ABK |  |  | EA*4X37L17A* | *96VTN0601412A* | 24000 |  |  | 16.5 | 8.5 | 25200 |  |  | 22000 | 87.3% | 1.84 | Both | 500 | 2 | HRCU-A-CB (Split System: Heat Pump with Remote Outdoor Unit-Air-Source) | N/A
211241651 | Central Heat Pump | ARCOAIRE | DLCURAH24ABK |  |  | EA*4X30L17A* | *80ES(N,L)0451712A* | 24000 |  |  | 16.5 | 8.5 | 26200 |  |  | 23200 | 88.55% | 1.9 | Both | 500 | 2 | HRCU-A-CB (Split System: Heat Pump with Remote Outdoor Unit-Air-Source) | N/A
211241981 | Central Heat Pump | ARCOAIRE | DLCURAH24ABK |  |  | EA*4X36L17A* | *96VTN0801716A* | 24200 |  |  | 16.5 | 8.5 | 26200 |  |  | 22600 | 86.26% | 1.86 | Both | 504.1667 | 2.0167 | HRCU-A-CB (Split System: Heat Pump with Remote Outdoor Unit-Air-Source) | N/A
211241545 | Central Heat Pump | ARCOAIRE | DLCURAH24ABK |  |  | EA*4X30L17A* | *96VTN0801716A* | 24200 |  |  | 16.5 | 8.5 | 26400 |  |  | 23000 | 87.12% | 1.9 | Both | 504.1667 | 2.0167 | HRCU-A-CB (Split System: Heat Pump with Remote Outdoor Unit-Air-Source) | N/A
211240766 | Central Heat Pump | ARCOAIRE | DLCURAH24ABK |  |  | EA*4X24L17A* | *80ESU0601716A | 24600 |  |  | 16.5 | 8.5 | 27200 |  |  | 23000 | 84.56% | 1.9 | Both | 512.5 | 2.05 | HRCU-A-CB (Split System: Heat Pump with Remote Outdoor Unit-Air-Source) | N/A
211243043 | Central Heat Pump | ARCOAIRE | DLCURAH24ABK |  |  | EA*4X37L17A* | *80ES(N,L)0701712A* | 24800 |  |  | 16.5 | 8.5 | 25800 |  |  | 21400 | 82.95% | 1.78 | Both | 516.6667 | 2.0667 | HRCU-A-CB (Split System: Heat Pump with Remote Outdoor Unit-Air-Source) | N/A
211241255 | Central Heat Pump | BRYANT HEATING AND COOLING SYSTEMS | 38MURAQ24AB3* |  |  | CAP**3014AL* | 926SA36060V14*** | 23400 |  |  | 16.5 | 8.5 | 25800 |  |  | 24200 | 93.8% | 2 | Both | 487.5 | 1.95 | HRCU-A-CB (Split System: Heat Pump with Remote Outdoor Unit-Air-Source) | N/A
211240520 | Central Heat Pump | BRYANT HEATING AND COOLING SYSTEMS | 38MURAQ24AB3* |  |  | CAP**2417AL* | 82*TA48090V17*** | 23400 |  |  | 16.5 | 8.5 | 26600 |  |  | 24800 | 93.23% | 2.08 | Both | 487.5 | 1.95 | HRCU-A-CB (Split System: Heat Pump with Remote Outdoor Unit-Air-Source) | N/A
211241874 | Central Heat Pump | BRYANT HEATING AND COOLING SYSTEMS | 38MURAQ24AB3* |  |  | CAP**3617AL* | 935SA36040E17*** | 23800 |  |  | 16.5 | 8.5 | 25800 |  |  | 23200 | 89.92% | 1.92 | Both | 495.8333 | 1.9833 | HRCU-A-CB (Split System: Heat Pump with Remote Outdoor Unit-Air-Source) | N/A
211242062 | Central Heat Pump | BRYANT HEATING AND COOLING SYSTEMS | 38MURAQ24AB3* |  |  | CAP**3617AL* | 926TB42060V17*** | 24000 |  |  | 16.5 | 8.5 | 26000 |  |  | 22800 | 87.69% | 1.88 | Both | 500 | 2 | HRCU-A-CB (Split System: Heat Pump with Remote Outdoor Unit-Air-Source) | N/A
211241914 | Central Heat Pump | BRYANT HEATING AND COOLING SYSTEMS | 38MURAQ24AB3* |  |  | CAP**3617AL* | 82*SA48045V17*** | 24200 |  |  | 16.5 | 8.5 | 26200 |  |  | 22600 | 86.26% | 1.86 | Both | 504.1667 | 2.0167 | HRCU-A-CB (Split System: Heat Pump with Remote Outdoor Unit-Air-Source) | N/A
211241052 | Central Heat Pump | BRYANT HEATING AND COOLING SYSTEMS | 38MURAQ24AB3* |  |  | CAP**2517AL* | 926TB42060V17*** | 24600 |  |  | 16.5 | 8.5 | 25400 |  |  | 21400 | 84.25% | 1.78 | Both | 512.5 | 2.05 | HRCU-A-CB (Split System: Heat Pump with Remote Outdoor Unit-Air-Source) | N/A
211242466 | Central Heat Pump | BRYANT HEATING AND COOLING SYSTEMS | 38MURAQ24AB3* |  |  | CAP**3621AL* | 915SB60080E21*** | 24800 |  |  | 16.5 | 8.5 | 26600 |  |  | 22000 | 82.71% | 1.82 | Both | 516.6667 | 2.0667 | HRCU-A-CB (Split System: Heat Pump with Remote Outdoor Unit-Air-Source) | N/A
211239751 | Central Heat Pump | CARRIER | 38MURAQ24AB3* |  |  | CAP**3014AL* | 59SP6A060V14**12 | 23400 |  |  | 16.5 | 8.5 | 25800 |  |  | 24200 | 93.8% | 2 | Both | 487.5 | 1.95 | HRCU-A-CB (Split System: Heat Pump with Remote Outdoor Unit-Air-Source) | N/A
211239668 | Central Heat Pump | CARRIER | 38MURAQ24AB3* |  |  | CAP**2417AL* | 59SU5A040E17**12 | 23400 |  |  | 16.5 | 8.5 | 26400 |  |  | 25200 | 95.45% | 2.1 | Both | 487.5 | 1.95 | HRCU-A-CB (Split System: Heat Pump with Remote Outdoor Unit-Air-Source) | N/A
211240031 | Central Heat Pump | CARRIER | 38MURAQ24AB3* |  |  | CNPV*2417AL* | 58TP*A070V17**16 | 23600 |  |  | 16.5 | 8.5 | 26600 |  |  | 23400 | 87.97% | 1.94 | Both | 491.6667 | 1.9667 | HRCU-A-CB (Split System: Heat Pump with Remote Outdoor Unit-Air-Source) | N/A
211239770 | Central Heat Pump | CARRIER | 38MURAQ24AB3* |  |  | CAP**3017AL* | 59SU5A040E17**12 | 23600 |  |  | 16.5 | 8.5 | 26000 |  |  | 23800 | 91.54% | 1.98 | Both | 491.6667 | 1.9667 | HRCU-A-CB (Split System: Heat Pump with Remote Outdoor Unit-Air-Source) | N/A
211239814 | Central Heat Pump | CARRIER | 38MURAQ24AB3* |  |  | CAP**3617AL* | 59SU5A040E17**12 | 23800 |  |  | 16.5 | 8.5 | 25800 |  |  | 23200 | 89.92% | 1.92 | Both | 495.8333 | 1.9833 | HRCU-A-CB (Split System: Heat Pump with Remote Outdoor Unit-Air-Source) | N/A
211246000 | Central Heat Pump | CARRIER | 38MURAQ24AB3* |  |  | CAP**3017AL* | GG96VTAA42060B | 23800 |  |  | 16.5 | 8.5 | 26200 |  |  | 23400 | 89.31% | 1.92 | Both | 495.8333 | 1.9833 | HRCU-A-CB (Split System: Heat Pump with Remote Outdoor Unit-Air-Source) | N/A
211239819 | Central Heat Pump | CARRIER | 38MURAQ24AB3* |  |  | CAP**3617AL* | 58SP*A070V17**16 | 24000 |  |  | 16.5 | 8.5 | 26000 |  |  | 22800 | 87.69% | 1.9 | Both | 500 | 2 | HRCU-A-CB (Split System: Heat Pump with Remote Outdoor Unit-Air-Source) | N/A
211239651 | Central Heat Pump | CARRIER | 38MURAQ24AB3* |  |  | CAP**2414AL* | 58TP*A070V14**12 | 24000 |  |  | 16.5 | 8.5 | 26800 |  |  | 23800 | 88.81% | 1.96 | Both | 500 | 2 | HRCU-A-CB (Split System: Heat Pump with Remote Outdoor Unit-Air-Source) | N/A
211239778 | Central Heat Pump | CARRIER | 38MURAQ24AB3* |  |  | CAP**3017AL* | 58TP*A045V14**12 | 24200 |  |  | 16.5 | 8.5 | 26400 |  |  | 23000 | 87.12% | 1.9 | Both | 504.1667 | 2.0167 | HRCU-A-CB (Split System: Heat Pump with Remote Outdoor Unit-Air-Source) | N/A
211239858 | Central Heat Pump | CARRIER | 38MURAQ24AB3* |  |  | CAP**3621AL* | 59SP6A080V17**16 | 24400 |  |  | 16.5 | 8.5 | 26200 |  |  | 22400 | 85.5% | 1.86 | Both | 508.3333 | 2.0333 | HRCU-A-CB (Split System: Heat Pump with Remote Outdoor Unit-Air-Source) | N/A
211239913 | Central Heat Pump | CARRIER | 38MURAQ24AB3* |  |  | CAP**3717AL* | 58SP*A045V17**16 | 24600 |  |  | 16.5 | 8.5 | 25600 |  |  | 21400 | 83.59% | 1.8 | Both | 512.5 | 2.05 | HRCU-A-CB (Split System: Heat Pump with Remote Outdoor Unit-Air-Source) | N/A
211246007 | Central Heat Pump | CARRIER | 38MURAQ24AB3* |  |  | CAP**3717AL* | GG96VTAA48080B | 24600 |  |  | 16.5 | 8.5 | 25600 |  |  | 21400 | 83.59% | 1.8 | Both | 512.5 | 2.05 | HRCU-A-CB (Split System: Heat Pump with Remote Outdoor Unit-Air-Source) | N/A
211239908 | Central Heat Pump | CARRIER | 38MURAQ24AB3* |  |  | CAP**3717AL* | 59SP6A080V17**16 | 24600 |  |  | 16.5 | 8.5 | 25600 |  |  | 21400 | 83.59% | 1.8 | Both | 512.5 | 2.05 | HRCU-A-CB (Split System: Heat Pump with Remote Outdoor Unit-Air-Source) | N/A
211239707 | Central Heat Pump | CARRIER | 38MURAQ24AB3* |  |  | CAP**2517AL* | 59SP6A060V17**14 | 24800 |  |  | 16.5 | 8.5 | 25600 |  |  | 21200 | 82.81% | 1.78 | Both | 516.6667 | 2.0667 | HRCU-A-CB (Split System: Heat Pump with Remote Outdoor Unit-Air-Source) | N/A
211241423 | Central Heat Pump | COMFORTMAKER | DLCURAH24ABK |  |  | EA*4X30L17A* | *96VSN0601412A* | 23400 |  |  | 16.5 | 8.5 | 26000 |  |  | 24000 | 92.31% | 1.98 | Both | 487.5 | 1.95 | HRCU-A-CB (Split System: Heat Pump with Remote Outdoor Unit-Air-Source) | N/A
211240642 | Central Heat Pump | COMFORTMAKER | DLCURAH24ABK |  |  | EA*4X24L17A* | *80ES(N,L)0451712A* | 23800 |  |  | 16.5 | 8.5 | 26800 |  |  | 24200 | 90.3% | 2 | Both | 495.8333 | 1.9833 | HRCU-A-CB (Split System: Heat Pump with Remote Outdoor Unit-Air-Source) | N/A
211240755 | Central Heat Pump | COMFORTMAKER | DLCURAH24ABK |  |  | EA*4X24L17A* | *80ES(N,L)0701412A* | 24000 |  |  | 16.5 | 8.5 | 26800 |  |  | 23800 | 88.81% | 1.96 | Both | 500 | 2 | HRCU-A-CB (Split System: Heat Pump with Remote Outdoor Unit-Air-Source) | N/A
211241982 | Central Heat Pump | COMFORTMAKER | DLCURAH24ABK |  |  | EA*4X36L17A* | *96VTN0801716A* | 24200 |  |  | 16.5 | 8.5 | 26200 |  |  | 22600 | 86.26% | 1.86 | Both | 504.1667 | 2.0167 | HRCU-A-CB (Split System: Heat Pump with Remote Outdoor Unit-Air-Source) | N/A
211229442 | Central Heat Pump | COMFORTMAKER | DLCURAH36ABK |  |  | EA*4X48L24A* | *92ESN0802120A* | 35800 |  |  | 16.5 | 8.5 | 37800 |  |  | 34600 | 91.53% | 2.04 | Both | 745.8333 | 2.9833 | HRCU-A-CB (Split System: Heat Pump with Remote Outdoor Unit-Air-Source) | N/A
211229614 | Central Heat Pump | COMFORTMAKER | DLCURAH36ABK |  |  | EA*4X48L24A* | *96VTN1002122A* | 36000 |  |  | 16.5 | 8.5 | 37800 |  |  | 34600 | 91.53% | 2.06 | Both | 750 | 3 | HRCU-A-CB (Split System: Heat Pump with Remote Outdoor Unit-Air-Source) | N/A
211241313 | Central Heat Pump | DAY & NIGHT | DLCURAH24ABK |  |  | EA*4X30L14A* | *96VTN0601412A* | 23400 |  |  | 16.5 | 8.5 | 25800 |  |  | 24200 | 93.8% | 2 | Both | 487.5 | 1.95 | HRCU-A-CB (Split System: Heat Pump with Remote Outdoor Unit-Air-Source) | N/A
211241379 | Central Heat Pump | DAY & NIGHT | DLCURAH24ABK |  |  | EA*4X30L17A* | *80VSL0451412A* | 23400 |  |  | 16.5 | 8.5 | 25800 |  |  | 24400 | 94.57% | 2.02 | Both | 487.5 | 1.95 | HRCU-A-CB (Split System: Heat Pump with Remote Outdoor Unit-Air-Source) | N/A
211240481 | Central Heat Pump | DAY & NIGHT | DLCURAH24ABK |  |  | EA*4X24L17A* | *80VSL0701716A* | 23600 |  |  | 16.5 | 8.5 | 26600 |  |  | 24600 | 92.48% | 2.04 | Both | 491.6667 | 1.9667 | HRCU-A-CB (Split System: Heat Pump with Remote Outdoor Unit-Air-Source) | N/A
211243963 | Central Heat Pump | DAY & NIGHT | DLCURAH24ABK |  |  | EN(A,D)4X24L17** | *95ESU0601716A* | 23800 |  |  | 16.5 | 8.5 | 26800 |  |  | 23400 | 87.31% | 1.92 | Both | 495.8333 | 1.9833 | HRCU-A-CB (Split System: Heat Pump with Remote Outdoor Unit-Air-Source) | N/A
211241491 | Central Heat Pump | DAY & NIGHT | DLCURAH24ABK |  |  | EA*4X30L17A* | *80VSL0701716A* | 23800 |  |  | 16.5 | 8.5 | 26200 |  |  | 23400 | 89.31% | 1.94 | Both | 495.8333 | 1.9833 | HRCU-A-CB (Split System: Heat Pump with Remote Outdoor Unit-Air-Source) | N/A
211242804 | Central Heat Pump | DAY & NIGHT | DLCURAH24ABK |  |  | EA*4X37L17A* | *96VSN0601412A* | 24000 |  |  | 16.5 | 8.5 | 25200 |  |  | 22000 | 87.3% | 1.84 | Both | 500 | 2 | HRCU-A-CB (Split System: Heat Pump with Remote Outdoor Unit-Air-Source) | N/A
211242990 | Central Heat Pump | DAY & NIGHT | DLCURAH24ABK |  |  | EA*4X37L17A* | *96VTN0601412A* | 24000 |  |  | 16.5 | 8.5 | 25200 |  |  | 22000 | 87.3% | 1.84 | Both | 500 | 2 | HRCU-A-CB (Split System: Heat Pump with Remote Outdoor Unit-Air-Source) | N/A
211242089 | Central Heat Pump | DAY & NIGHT | DLCURAH24ABK |  |  | EA*4X36L17A* | *80ES(N,L)0451712A* | 24200 |  |  | 16.5 | 8.5 | 26200 |  |  | 22600 | 86.26% | 1.88 | Both | 504.1667 | 2.0167 | HRCU-A-CB (Split System: Heat Pump with Remote Outdoor Unit-Air-Source) | N/A
211241433 | Central Heat Pump | DAY & NIGHT | DLCURAH24ABK |  |  | EA*4X30L17A* | *96VSN0801716A* | 24200 |  |  | 16.5 | 8.5 | 26400 |  |  | 23000 | 87.12% | 1.9 | Both | 504.1667 | 2.0167 | HRCU-A-CB (Split System: Heat Pump with Remote Outdoor Unit-Air-Source) | N/A
211241665 | Central Heat Pump | DAY & NIGHT | DLCURAH24ABK |  |  | EA*4X30L17A* | *80ES(N,L)0701712A* | 24400 |  |  | 16.5 | 8.5 | 26400 |  |  | 22800 | 86.36% | 1.88 | Both | 508.3333 | 2.0333 | HRCU-A-CB (Split System: Heat Pump with Remote Outdoor Unit-Air-Source) | N/A
211242759 | Central Heat Pump | DAY & NIGHT | DLCURAH24ABK |  |  | EA*4X37L17A* | *80VSL0451412A* | 24800 |  |  | 16.5 | 8.5 | 25800 |  |  | 21400 | 82.95% | 1.78 | Both | 516.6667 | 2.0667 | HRCU-A-CB (Split System: Heat Pump with Remote Outdoor Unit-Air-Source) | N/A
211242214 | Central Heat Pump | DAY & NIGHT | DLCURAH24ABK |  |  | EA*4X36L17A* | *80ESU0601716A | 25000 |  |  | 16.5 | 8.5 | 26600 |  |  | 21800 | 81.95% | 1.82 | Both | 520.8333 | 2.0833 | HRCU-A-CB (Split System: Heat Pump with Remote Outdoor Unit-Air-Source) | N/A
211241884 | Central Heat Pump | GRANDAIRE | WDLCURAH24ABK |  |  | WLA*364BA* | WFSU040B036A* | 23800 |  |  | 16.5 | 8.5 | 25800 |  |  | 23200 | 89.92% | 1.92 | Both | 495.8333 | 1.9833 | HRCU-A-CB (Split System: Heat Pump with Remote Outdoor Unit-Air-Source) | N/A
211242106 | Central Heat Pump | GRANDAIRE | WDLCURAH24ABK |  |  | WLA*364BA* | WFEL070B036B* | 24400 |  |  | 16.5 | 8.5 | 26400 |  |  | 22400 | 84.85% | 1.84 | Both | 508.3333 | 2.0333 | HRCU-A-CB (Split System: Heat Pump with Remote Outdoor Unit-Air-Source) | N/A
211241671 | Central Heat Pump | GRANDAIRE | WDLCURAH24ABK |  |  | WLA*304BA* | WFER070B036A* | 24400 |  |  | 16.5 | 8.5 | 26400 |  |  | 22800 | 86.36% | 1.88 | Both | 508.3333 | 2.0333 | HRCU-A-CB (Split System: Heat Pump with Remote Outdoor Unit-Air-Source) | N/A
211242219 | Central Heat Pump | GRANDAIRE | WDLCURAH24ABK |  |  | WLA*364BA* | WFEU060B048A* | 25000 |  |  | 16.5 | 8.5 | 26600 |  |  | 21800 | 81.95% | 1.82 | Both | 520.8333 | 2.0833 | HRCU-A-CB (Split System: Heat Pump with Remote Outdoor Unit-Air-Source) | N/A
211229305 | Central Heat Pump | GRANDAIRE | WDLCURAH36ABK |  |  | WLA*484DA* | WFER110C060A* | 36000 |  |  | 16.5 | 8.5 | 38500 |  |  | 34600 | 89.87% | 2.06 | Both | 750 | 3 | HRCU-A-CB (Split System: Heat Pump with Remote Outdoor Unit-Air-Source) | N/A
214569369 | Central Heat Pump | BRYANT HEATING AND COOLING SYSTEMS | 284ANV024*0**B* |  |  | CSPH*3612AL*+UI | 935CB66100C21*** | 23800 |  |  | 19.5 | 10.5 | 26600 |  |  | 19700 | 74.06% | 2.5 | Both | 495.8333 | 1.9833 | HRCU-A-CB (Split System: Heat Pump with Remote Outdoor Unit-Air-Source) | No
213785038 | Central Heat Pump | BRYANT HEATING AND COOLING SYSTEMS | 284ANV024*0**B* |  |  | CAP**2517AL*+UI | 987MC42080C17*** | 24000 |  |  | 19.5 | 10.5 | 26600 |  |  | 19800 | 74.44% | 2.5 | Both | 500 | 2 | HRCU-A-CB (Split System: Heat Pump with Remote Outdoor Unit-Air-Source) | No
214569366 | Central Heat Pump | CARRIER | 25VNA424A*031* |  |  | CSPH*3612AL*+UI | 59CU5B080C21**20 | 23800 |  |  | 19.5 | 10.5 | 26600 |  |  | 19700 | 74.06% | 2.5 | Both | 495.8333 | 1.9833 | HRCU-A-CB (Split System: Heat Pump with Remote Outdoor Unit-Air-Source) | No
213785117 | Central Heat Pump | CARRIER | 25VNA424A*031* |  |  | CAP**3721AL*+UI | 59MN7C060C17**14 | 24000 |  |  | 19.5 | 10.5 | 26600 |  |  | 19900 | 74.81% | 2.5 | Both | 500 | 2 | HRCU-A-CB (Split System: Heat Pump with Remote Outdoor Unit-Air-Source) | No
213785041 | Central Heat Pump | CARRIER | 25VNA424A*031* |  |  | CAP**2517AL*+UI | 59TN6C060C17**14 | 24000 |  |  | 19.5 | 10.5 | 26600 |  |  | 19900 | 74.81% | 2.5 | Both | 500 | 2 | HRCU-A-CB (Split System: Heat Pump with Remote Outdoor Unit-Air-Source) | No
213785163 | Central Heat Pump | CARRIER | 25VNA424A*031* |  |  | CAP**4321AL*+UI | 58TN*B045C17**12 | 24000 |  |  | 19.5 | 10.5 | 26600 |  |  | 19900 | 74.81% | 2.5 | Both | 500 | 2 | HRCU-A-CB (Split System: Heat Pump with Remote Outdoor Unit-Air-Source) | No
214569346 | Central Heat Pump | CARRIER | 25VNA424A*031* |  |  | CAP**4224AL*+UI | 59MN7C060C21**20 | 23400 |  |  | 20 | 10.5 | 26600 |  |  | 19800 | 74.44% | 2.44 | Both | 487.5 | 1.95 | HRCU-A-CB (Split System: Heat Pump with Remote Outdoor Unit-Air-Source) | No
213785179 | Central Heat Pump | CARRIER | 25VNA424A*031* |  |  | CAP**4321AL*+UI | 59TN6C060C17**14 | 24000 |  |  | 20 | 10.5 | 26600 |  |  | 19800 | 74.44% | 2.5 | Both | 500 | 2 | HRCU-A-CB (Split System: Heat Pump with Remote Outdoor Unit-Air-Source) | No
213785121 | Central Heat Pump | CARRIER | 25VNA424A*031* |  |  | CAP**3721AL*+UI | 59MN7C100C21**22 | 24200 |  |  | 20 | 10.5 | 26400 |  |  | 19700 | 74.62% | 2.54 | Both | 504.1667 | 2.0167 | HRCU-A-CB (Split System: Heat Pump with Remote Outdoor Unit-Air-Source) | No
213785183 | Central Heat Pump | CARRIER | 25VNA424A*031* |  |  | CAP**4321AL*+UI | 59TN6C100C21**22 | 24200 |  |  | 20 | 10.5 | 26400 |  |  | 19700 | 74.62% | 2.54 | Both | 504.1667 | 2.0167 | HRCU-A-CB (Split System: Heat Pump with Remote Outdoor Unit-Air-Source) | No
214569343 | Central Heat Pump | BRYANT HEATING AND COOLING SYSTEMS | 284ANV024*0**B* |  |  | CAP**4224AL*+UI | 935CB60080C21*** | 23400 |  |  | 20.5 | 10.5 | 26600 |  |  | 19700 | 74.06% | 2.46 | Both | 487.5 | 1.95 | HRCU-A-CB (Split System: Heat Pump with Remote Outdoor Unit-Air-Source) | No
214569334 | Central Heat Pump | CARRIER | 25VNA424A*031* |  |  | CAP**4221AL*+UI | 59CU5B080C21**20 | 23400 |  |  | 20.5 | 10.5 | 26600 |  |  | 19800 | 74.44% | 2.46 | Both | 487.5 | 1.95 | HRCU-A-CB (Split System: Heat Pump with Remote Outdoor Unit-Air-Source) | No
214569329 | Central Heat Pump | BRYANT HEATING AND COOLING SYSTEMS | 284ANV024*0**B* |  |  | CAP**3721AL*+UI | 935CB66100C21*** | 24200 |  |  | 20.5 | 11 | 26400 |  |  | 19600 | 74.24% | 2.56 | Both | 504.1667 | 2.0167 | HRCU-A-CB (Split System: Heat Pump with Remote Outdoor Unit-Air-Source) | No
214569352 | Central Heat Pump | CARRIER | 25VNA424A*031* |  |  | CAP**4321AL*+UI | 59CU5B100C21**22 | 24200 |  |  | 20.5 | 11 | 26400 |  |  | 19600 | 74.24% | 2.56 | Both | 504.1667 | 2.0167 | HRCU-A-CB (Split System: Heat Pump with Remote Outdoor Unit-Air-Source) | No
206772317 | Central Heat Pump | AIRQUEST | HVH837GKA2* |  |  | EN(A,D,W)4X48L21**+WALLCON | *96CTN1002122A* | 32400 |  |  | 17.5 | 8.1 | 33000 |  |  | 24800 | 75.15% | 1.96 | Both | 675 | 2.7 | HRCU-A-CB (Split System: Heat Pump with Remote Outdoor Unit-Air-Source) | No
204299825 | Central Heat Pump | CARRIER | 25VNA837A*030* |  |  | CNPV*4821AL*+UI | 59TN6B100C21**22 | 32400 |  |  | 17.5 | 8.1 | 33000 |  |  | 24800 | 75.15% | 1.96 | Both | 675 | 2.7 | HRCU-A-CB (Split System: Heat Pump with Remote Outdoor Unit-Air-Source) | No
204299805 | Central Heat Pump | CARRIER | 25VNA837A*030* |  |  | CNPV*4821AL*+UI | 59MN7B100C21**22 | 32400 |  |  | 17.5 | 8.1 | 33000 |  |  | 24800 | 75.15% | 1.96 | Both | 675 | 2.7 | HRCU-A-CB (Split System: Heat Pump with Remote Outdoor Unit-Air-Source) | No
204299810 | Central Heat Pump | COMFORTMAKER | CVH837GKA** |  |  | EN(A,D,W)4X48L21**+WALLCON | *97CMN1002122A* | 32400 |  |  | 17.5 | 8.1 | 33000 |  |  | 24800 | 75.15% | 1.96 | Both | 675 | 2.7 | HRCU-A-CB (Split System: Heat Pump with Remote Outdoor Unit-Air-Source) | No
213080954 | Central Heat Pump | ACIQ | HVH837GKA2* |  |  | EN(A,D)4X48L24**+WALLCON | *96CTN1002122A* | 32400 |  |  | 17.5 | 8.1 | 33000 |  |  | 24800 | 75.15% | 1.96 | Both | 675 | 2.7 | HRCU-A-CB (Split System: Heat Pump with Remote Outdoor Unit-Air-Source) | No
206771829 | Central Heat Pump | BRYANT HEATING AND COOLING SYSTEMS | 288BNV037*0**B* |  |  | CAP**4821AL*+UI | 987MB66100C21*** | 32400 |  |  | 17.5 | 8.5 | 32600 |  |  | 25000 | 76.69% | 1.98 | Both | 675 | 2.7 | HRCU-A-CB (Split System: Heat Pump with Remote Outdoor Unit-Air-Source) | No
206771833 | Central Heat Pump | COMFORTMAKER | CVH837GKA2* |  |  | EA*4X48L21A*+WALLCON | *97CMN1002122A* | 32400 |  |  | 17.5 | 8.5 | 32600 |  |  | 25000 | 76.69% | 1.98 | Both | 675 | 2.7 | HRCU-A-CB (Split System: Heat Pump with Remote Outdoor Unit-Air-Source) | No
207708987 | Central Heat Pump | TRANE | 4TWV0X60A1 |  |  | TEM8A0C48V41+TDR |  | 54000 |  |  | 19.5 | 8.5 | 51000 |  |  | 37000 | 72.55% | 1.84 | Both | 1125 | 4.5 | HRCU-A-CB (Split System: Heat Pump with Remote Outdoor Unit-Air-Source) | No
204299395 | Central Heat Pump | CARRIER | 25VNA837A*030* |  |  | CAP**4824AL*+UI | 59MN7B100C21**22 | 32400 |  |  | 17.5 | 8.5 | 32600 |  |  | 24800 | 76.07% | 2 | Both | 675 | 2.7 | HRCU-A-CB (Split System: Heat Pump with Remote Outdoor Unit-Air-Source) | No
206771960 | Central Heat Pump | DAY & NIGHT | CVH837GKA2* |  |  | EA*4X48L24A*+WALLCON | *96CTN1002122A* | 32400 |  |  | 17.5 | 8.5 | 32600 |  |  | 24800 | 76.07% | 2 | Both | 675 | 2.7 | HRCU-A-CB (Split System: Heat Pump with Remote Outdoor Unit-Air-Source) | No
204299434 | Central Heat Pump | TEMPSTAR | TVH837GKA** |  |  | EA*4X48L24A*+WALLCON | *96CTN1002122A* | 32400 |  |  | 17.5 | 8.5 | 32600 |  |  | 24800 | 76.07% | 2 | Both | 675 | 2.7 | HRCU-A-CB (Split System: Heat Pump with Remote Outdoor Unit-Air-Source) | No
206790376 | Central Heat Pump | BRYANT HEATING AND COOLING SYSTEMS | 284ANV036*0**B* |  |  | CNPV*4217AL*+UI | 986TC42060C17*** | 33200 |  |  | 18.5 | 9 | 35600 |  |  | 26600 | 74.72% | 1.98 | Both | 691.6667 | 2.7667 | HRCU-A-CB (Split System: Heat Pump with Remote Outdoor Unit-Air-Source) | No
206771328 | Central Heat Pump | ARCOAIRE | HVH837GKA2* |  |  | EA*4X37L21A*+WALLCON | *97CMN1002122A* | 33000 |  |  | 17.5 | 8.5 | 33000 |  |  | 25200 | 76.36% | 2 | Both | 687.5 | 2.75 | HRCU-A-CB (Split System: Heat Pump with Remote Outdoor Unit-Air-Source) | No
206771694 | Central Heat Pump | BRYANT HEATING AND COOLING SYSTEMS | 288BNV037*0**B* |  |  | CAP**4321AL*+UI | 987MB66100C21*** | 33000 |  |  | 17.5 | 8.5 | 33000 |  |  | 25200 | 76.36% | 2 | Both | 687.5 | 2.75 | HRCU-A-CB (Split System: Heat Pump with Remote Outdoor Unit-Air-Source) | No
205751081 | Central Heat Pump | HEIL | HVH837GKA** |  |  | EA*4X37L21A*+WALLCON | *96CTN1002122A* | 33000 |  |  | 17.5 | 8.5 | 33000 |  |  | 25200 | 76.36% | 2 | Both | 687.5 | 2.75 | HRCU-A-CB (Split System: Heat Pump with Remote Outdoor Unit-Air-Source) | No
206997665 | Central Heat Pump | KENMORE | (C,H,T)VH837GKA2* |  |  | EA*4X37L21A*+WALLCON | *97CMN1002122A* | 33000 |  |  | 17.5 | 8.5 | 33000 |  |  | 25200 | 76.36% | 2 | Both | 687.5 | 2.75 | HRCU-A-CB (Split System: Heat Pump with Remote Outdoor Unit-Air-Source) | No
214608204 | Central Heat Pump | ECOER | EODA18H-2436BAA |  |  | GNC2430APT | MGH96M060B3A | 22800 |  |  | 18 | 8.8 | 24000 |  |  | 19200 | 80% | 2 | Both | 475 | 1.9 | HRCU-A-CB (Split System: Heat Pump with Remote Outdoor Unit-Air-Source) | No
206790412 | Central Heat Pump | BRYANT HEATING AND COOLING SYSTEMS | 284ANV036*0**B* |  |  | CNPV*4824AL*+UI | 987MB66120C24*** | 33800 |  |  | 19.5 | 9 | 35200 |  |  | 26000 | 73.86% | 2.04 | Both | 704.1667 | 2.8167 | HRCU-A-CB (Split System: Heat Pump with Remote Outdoor Unit-Air-Source) | No
206790495 | Central Heat Pump | BRYANT HEATING AND COOLING SYSTEMS | 284ANV036*0**B* |  |  | CAP**3721AL*+UI | 83*CA48060C17*** | 34000 |  |  | 19.5 | 9.5 | 35200 |  |  | 25800 | 73.3% | 2.02 | Both | 708.3333 | 2.8333 | HRCU-A-CB (Split System: Heat Pump with Remote Outdoor Unit-Air-Source) | No
206788421 | Central Heat Pump | CARRIER | 25VNA424A*031* |  |  | CSPH*4212AL*+UI | 59MN7B080C17**14 | 23800 |  |  | 19.5 | 9.5 | 26600 |  |  | 19800 | 74.44% | 2.5 | Both | 495.8333 | 1.9833 | HRCU-A-CB (Split System: Heat Pump with Remote Outdoor Unit-Air-Source) | No
214066664 | Central Heat Pump | SURE | RD17AZ36AJ3N |  |  | TCFZ3621MTANM | S801V0755A21UHN | 34200 |  |  | 18 | 8.1 | 34200 |  |  | 29400 | 85.96% | 2 | Both | 712.5 | 2.85 | HRCU-A-CB (Split System: Heat Pump with Remote Outdoor Unit-Air-Source) | Yes
214327253 | Central Heat Pump | FRIEDRICH | FRP18AZ48AJVC |  |  | RCFZ6021SEAAM | FR801V0504A17UHU | 45000 |  |  | 19 | 8.5 | 44000 |  |  | 45500 | 103.4% | 1.9 | Both | 937.5 | 3.75 | HRCU-A-CB (Split System: Heat Pump with Remote Outdoor Unit-Air-Source) | Yes
214626200 | Central Heat Pump | LENNOX | SL25XPV-036-230A** |  |  | CK40CT-50/60C-0*+TDR | SL280UH090V60C* | 33800 |  |  | 21.6 | 8.7 | 34200 |  |  | 26600 | 77.78% | 1.82 | Both | 704.1667 | 2.8167 | HRCU-A-CB (Split System: Heat Pump with Remote Outdoor Unit-Air-Source) | Yes
214626074 | Central Heat Pump | LENNOX | SL25XPV-036-230A** |  |  | CK40HT-42B-0*+TDR | SL280UH090V48B* | 34800 |  |  | 21.4 | 8.8 | 34200 |  |  | 26200 | 76.61% | 1.84 | Both | 725 | 2.9 | HRCU-A-CB (Split System: Heat Pump with Remote Outdoor Unit-Air-Source) | Yes
214626075 | Central Heat Pump | LENNOX | SL25XPV-036-230A** |  |  | CK40HT-42B-0*+TDR | SL280UH090XV48B* | 34800 |  |  | 21.4 | 8.8 | 34200 |  |  | 26200 | 76.61% | 1.84 | Both | 725 | 2.9 | HRCU-A-CB (Split System: Heat Pump with Remote Outdoor Unit-Air-Source) | Yes
214626073 | Central Heat Pump | LENNOX | SL25XPV-036-230A** |  |  | CK40HT-42B-0*+TDR | SL280UH090V36B* | 34800 |  |  | 22 | 8.8 | 34200 |  |  | 26200 | 76.61% | 1.84 | Both | 725 | 2.9 | HRCU-A-CB (Split System: Heat Pump with Remote Outdoor Unit-Air-Source) | Yes
214626219 | Central Heat Pump | LENNOX | SL25XPV-048-230A** |  |  | CK40HT-51/61C-0*+TDR | SL280UH080NV60C* | 45000 |  |  | 20.8 | 9.2 | 45500 |  |  | 37400 | 82.2% | 1.82 | Both | 937.5 | 3.75 | HRCU-A-CB (Split System: Heat Pump with Remote Outdoor Unit-Air-Source) | Yes
214626137 | Central Heat Pump | LENNOX | SL25XPV-036-230A** |  |  | CK40DT-50/60C-0*+TDR | SL280DF090V60C* | 34400 |  |  | 21 | 9.3 | 36000 |  |  | 28800 | 80% | 1.88 | Both | 716.6667 | 2.8667 | HRCU-A-CB (Split System: Heat Pump with Remote Outdoor Unit-Air-Source) | Yes
214626051 | Central Heat Pump | LENNOX | SL25XPV-024-230A** |  |  | CK40CT-36B-0*+TDR | SL280UH090V36B* | 22400 |  |  | 23 | 9.3 | 21400 |  |  | 20400 | 95.33% | 1.84 | Both | 466.6667 | 1.8667 | HRCU-A-CB (Split System: Heat Pump with Remote Outdoor Unit-Air-Source) | Yes
214626263 | Central Heat Pump | LENNOX | SL25XPV-048-230A** |  |  | CK40CT-60C-0*+TDR | SL280UH090XV60C* | 46000 |  |  | 20.8 | 9.5 | 43500 |  |  | 35800 | 82.3% | 1.92 | Both | 958.3333 | 3.8333 | HRCU-A-CB (Split System: Heat Pump with Remote Outdoor Unit-Air-Source) | Yes
207436297 | Central Heat Pump | LENNOX | SL25XPV-036-230A** |  |  | C35-50/60C+TDR+TXV | SL280UH110V60C* | 33800 |  |  | 21.2 | 8.6 | 34200 |  |  | 26600 | 77.78% | 1.82 | Both | 704.1667 | 2.8167 | HRCU-A-CB (Split System: Heat Pump with Remote Outdoor Unit-Air-Source) | Yes
207436464 | Central Heat Pump | LENNOX | SL25XPV-036-230A** |  |  | CX35-36B+TDR | SL280UH090XV48B* | 33400 |  |  | 21.8 | 8.6 | 35600 |  |  | 26600 | 74.72% | 1.76 | Both | 695.8333 | 2.7833 | HRCU-A-CB (Split System: Heat Pump with Remote Outdoor Unit-Air-Source) | Yes
207436569 | Central Heat Pump | LENNOX | SL25XPV-048-230A** |  |  | CHX35-51/61C-**-*+TDR | SL280UH110XV60C* | 45000 |  |  | 20 | 9.2 | 45500 |  |  | 37400 | 82.2% | 1.82 | Both | 937.5 | 3.75 | HRCU-A-CB (Split System: Heat Pump with Remote Outdoor Unit-Air-Source) | Yes
207436198 | Central Heat Pump | LENNOX | SL25XPV-024-230A** |  |  | CHX35-42B-**-*+TDR | SL280UH090V48B* | 22800 |  |  | 22.4 | 9.6 | 21400 |  |  | 19900 | 92.99% | 1.98 | Both | 475 | 1.9 | HRCU-A-CB (Split System: Heat Pump with Remote Outdoor Unit-Air-Source) | Yes
207436533 | Central Heat Pump | LENNOX | SL25XPV-048-230A** |  |  | C35-60C+TDR+TXV | SL280UH100NV60C* | 46000 |  |  | 20.6 | 9.5 | 43500 |  |  | 36200 | 83.22% | 1.92 | Both | 958.3333 | 3.8333 | HRCU-A-CB (Split System: Heat Pump with Remote Outdoor Unit-Air-Source) | Yes
214626121 | Central Heat Pump | LENNOX | SL25XPV-036-230A** |  |  | CK40HT-48C-0*+TDR | EL297UH110XV60C* | 34000 |  |  | 21.2 | 8.5 | 33800 |  |  | 26000 | 76.92% | 1.76 | Both | 708.3333 | 2.8333 | HRCU-A-CB (Split System: Heat Pump with Remote Outdoor Unit-Air-Source) | Yes
214626197 | Central Heat Pump | LENNOX | SL25XPV-036-230A** |  |  | CK40CT-50/60C-0*+TDR | EL297UH110XV48C* | 33600 |  |  | 22 | 8.7 | 34400 |  |  | 26800 | 77.91% | 1.82 | Both | 700 | 2.8 | HRCU-A-CB (Split System: Heat Pump with Remote Outdoor Unit-Air-Source) | Yes
213194264 | Central Heat Pump | LENNOX | SL25XPV-036-230A** |  |  | C35-48B+TDR+TXV | EL297UH045XV36B* | 33800 |  |  | 21.4 | 8.8 | 35800 |  |  | 27800 | 77.65% | 1.8 | Both | 704.1667 | 2.8167 | HRCU-A-CB (Split System: Heat Pump with Remote Outdoor Unit-Air-Source) | Yes
213194283 | Central Heat Pump | LENNOX | SL25XPV-036-230A** |  |  | CHX35-48B-**-*+TDR | EL297UH045XV36B* | 33600 |  |  | 21.6 | 8.8 | 34800 |  |  | 26200 | 75.29% | 1.82 | Both | 700 | 2.8 | HRCU-A-CB (Split System: Heat Pump with Remote Outdoor Unit-Air-Source) | Yes
214626164 | Central Heat Pump | LENNOX | SL25XPV-036-230A** |  |  | CK40CT-48B-0*+TDR | SL297UH040NV36B* | 33800 |  |  | 21.6 | 8.8 | 35800 |  |  | 27800 | 77.65% | 1.8 | Both | 704.1667 | 2.8167 | HRCU-A-CB (Split System: Heat Pump with Remote Outdoor Unit-Air-Source) | Yes
213194266 | Central Heat Pump | LENNOX | SL25XPV-036-230A** |  |  | C35-48C+TDR+TXV | EL297UH090XV36C* | 34000 |  |  | 22 | 8.8 | 35600 |  |  | 27600 | 77.53% | 1.82 | Both | 708.3333 | 2.8333 | HRCU-A-CB (Split System: Heat Pump with Remote Outdoor Unit-Air-Source) | Yes
214626239 | Central Heat Pump | LENNOX | SL25XPV-048-230A** |  |  | CK40CT-49C-0*+TDR | EL297UH090XV60C* | 45500 |  |  | 20 | 8.9 | 44000 |  |  | 36000 | 81.82% | 1.78 | Both | 947.9167 | 3.7917 | HRCU-A-CB (Split System: Heat Pump with Remote Outdoor Unit-Air-Source) | Yes
213194306 | Central Heat Pump | LENNOX | SL25XPV-048-230A** |  |  | C35-49C+TDR+TXV | EL297UH110XV48C* | 45500 |  |  | 20 | 8.9 | 44000 |  |  | 36000 | 81.82% | 1.76 | Both | 947.9167 | 3.7917 | HRCU-A-CB (Split System: Heat Pump with Remote Outdoor Unit-Air-Source) | Yes
214626226 | Central Heat Pump | LENNOX | SL25XPV-048-230A** |  |  | CK40HT-51/61C-0*+TDR | SL297UH080NV60C* | 44500 |  |  | 20 | 9.2 | 45500 |  |  | 37600 | 82.64% | 1.82 | Both | 927.0833 | 3.7083 | HRCU-A-CB (Split System: Heat Pump with Remote Outdoor Unit-Air-Source) | Yes
214626141 | Central Heat Pump | LENNOX | SL25XPV-036-230A** |  |  | CK40DT-50/60C-0*+TDR | SLP99DF090XV60C* | 34200 |  |  | 21 | 9.3 | 36000 |  |  | 29000 | 80.56% | 1.84 | Both | 712.5 | 2.85 | HRCU-A-CB (Split System: Heat Pump with Remote Outdoor Unit-Air-Source) | Yes
214626037 | Central Heat Pump | LENNOX | SL25XPV-024-230A** |  |  | CK40HT-42C-0*+TDR | EL297UH110XV48C* | 22200 |  |  | 21.2 | 9.3 | 21400 |  |  | 20200 | 94.39% | 1.9 | Both | 462.5 | 1.85 | HRCU-A-CB (Split System: Heat Pump with Remote Outdoor Unit-Air-Source) | Yes
213258061 | Central Heat Pump | LENNOX | SL25XPV-036-230A** |  |  | CRX35-50/60C-**-*+TDR | SLP99DF090XV36C* | 34200 |  |  | 22 | 9.4 | 36000 |  |  | 29000 | 80.56% | 1.86 | Both | 712.5 | 2.85 | HRCU-A-CB (Split System: Heat Pump with Remote Outdoor Unit-Air-Source) | Yes
214626030 | Central Heat Pump | LENNOX | SL25XPV-024-230A** |  |  | CK40HT-42B-0*+TDR | SL297UH060NV36B* | 22800 |  |  | 22.6 | 9.5 | 21200 |  |  | 20000 | 94.34% | 1.96 | Both | 475 | 1.9 | HRCU-A-CB (Split System: Heat Pump with Remote Outdoor Unit-Air-Source) | Yes
214626031 | Central Heat Pump | LENNOX | SL25XPV-024-230A** |  |  | CK40HT-42B-0*+TDR | SLP99UH070XV36B* | 22800 |  |  | 23.2 | 9.5 | 21200 |  |  | 20000 | 94.34% | 1.96 | Both | 475 | 1.9 | HRCU-A-CB (Split System: Heat Pump with Remote Outdoor Unit-Air-Source) | Yes
213258054 | Central Heat Pump | LENNOX | SL25XPV-024-230A** |  |  | CRX35-60D-**-*+TDR | SLP99DF090XV36C* | 22600 |  |  | 23 | 9.9 | 24000 |  |  | 22400 | 93.33% | 1.9 | Both | 470.8333 | 1.8833 | HRCU-A-CB (Split System: Heat Pump with Remote Outdoor Unit-Air-Source) | Yes
211081218 | Central Heat Pump | TRANE | 4TWV0X60A1 |  |  | 4PX*CU60BS3 | S8V2C100M5PDA | 54000 |  |  | 19 | 8.2 | 52000 |  |  | 40000 | 76.92% | 1.78 | Both | 1125 | 4.5 | HRCU-A-CB (Split System: Heat Pump with Remote Outdoor Unit-Air-Source) | Yes
207497901 | Central Heat Pump | ACD | FXD-ACD36 |  |  | AH224 |  | 24000 |  |  | 17 | 9 | 24000 |  |  | 22000 | 91.67% | 1.8 | Both | 500 | 2 | HRCU-A-CB (Split System: Heat Pump with Remote Outdoor Unit-Air-Source) | Yes
207436237 | Central Heat Pump | LENNOX | SL25XPV-024-230A** |  |  | CX35-36B+TDR | SL297UH040NV36B* | 22200 |  |  | 22.6 | 9.2 | 21400 |  |  | 20400 | 95.33% | 1.84 | Both | 462.5 | 1.85 | HRCU-A-CB (Split System: Heat Pump with Remote Outdoor Unit-Air-Source) | Yes
207436612 | Central Heat Pump | LENNOX | SL25XPV-048-230A** |  |  | CX35-60C+TDR | SL297UH080NV60C* | 45500 |  |  | 20 | 9.5 | 44000 |  |  | 36400 | 82.73% | 1.9 | Both | 947.9167 | 3.7917 | HRCU-A-CB (Split System: Heat Pump with Remote Outdoor Unit-Air-Source) | Yes
214097660 | Central Heat Pump | RHEEM | RD17AZ48AJ3N |  |  | RCFZ6024SEANM | R921V0705A21M4S | 45500 |  |  | 16 | 8.1 | 45500 |  |  | 40500 | 89.01% | 2.1 | Both | 947.9167 | 3.7917 | HRCU-A-CB (Split System: Heat Pump with Remote Outdoor Unit-Air-Source) | Yes
214097658 | Central Heat Pump | RHEEM | RD17AZ48AJ3N |  |  | RCFZ6024SEANM | R921V0855A21M4S | 45500 |  |  | 16 | 8.1 | 45500 |  |  | 40500 | 89.01% | 2.1 | Both | 947.9167 | 3.7917 | HRCU-A-CB (Split System: Heat Pump with Remote Outdoor Unit-Air-Source) | Yes
214097661 | Central Heat Pump | RUUD | RD17AZ48AJ3N |  |  | RCFZ6024SEANM | R921V0705A21M4S | 45500 |  |  | 16 | 8.1 | 45500 |  |  | 40500 | 89.01% | 2.1 | Both | 947.9167 | 3.7917 | HRCU-A-CB (Split System: Heat Pump with Remote Outdoor Unit-Air-Source) | Yes
214097575 | Central Heat Pump | SURE | RD17AZ48AJ3N |  |  | TCFZ6024SEANM | S921V0705A21M4S | 45500 |  |  | 16 | 8.1 | 45500 |  |  | 40500 | 89.01% | 2.1 | Both | 947.9167 | 3.7917 | HRCU-A-CB (Split System: Heat Pump with Remote Outdoor Unit-Air-Source) | Yes
214097608 | Central Heat Pump | SURE | RD17AZ48AJ3N |  |  | TCFZ6024SEANM | S801VA100521M | 45500 |  |  | 16 | 8.1 | 45500 |  |  | 40500 | 89.01% | 2.1 | Both | 947.9167 | 3.7917 | HRCU-A-CB (Split System: Heat Pump with Remote Outdoor Unit-Air-Source) | Yes
214097571 | Central Heat Pump | SURE | RD17AZ48AJ3N |  |  | TCFZ6024SEANM | S921V1005A21M4S | 45500 |  |  | 16 | 8.1 | 45500 |  |  | 40500 | 89.01% | 2.1 | Both | 947.9167 | 3.7917 | HRCU-A-CB (Split System: Heat Pump with Remote Outdoor Unit-Air-Source) | Yes
214097676 | Central Heat Pump | RHEEM | RD17AZ48AJ3N |  |  | RCFZ6024SEANM | R802V1255A24DZ | 45500 |  |  | 17 | 8.1 | 45500 |  |  | 40000 | 87.91% | 2.1 | Both | 947.9167 | 3.7917 | HRCU-A-CB (Split System: Heat Pump with Remote Outdoor Unit-Air-Source) | Yes
214097678 | Central Heat Pump | RHEEM | RD17AZ48AJ3N |  |  | RCFZ6024SEANM | R802V1005A21UHS | 45500 |  |  | 17 | 8.1 | 45500 |  |  | 40000 | 87.91% | 2.1 | Both | 947.9167 | 3.7917 | HRCU-A-CB (Split System: Heat Pump with Remote Outdoor Unit-Air-Source) | Yes
214097576 | Central Heat Pump | RUSSELL | RD17AZ48AJ3N |  |  | TCFZ6024SEANM | S802VA125524Z | 45500 |  |  | 17 | 8.1 | 45500 |  |  | 40000 | 87.91% | 2.1 | Both | 947.9167 | 3.7917 | HRCU-A-CB (Split System: Heat Pump with Remote Outdoor Unit-Air-Source) | Yes
214097612 | Central Heat Pump | RUSSELL | RD17AZ48AJ3N |  |  | TCFZ6024SEANM | S801V1255A24UH | 45500 |  |  | 17 | 8.1 | 45500 |  |  | 40000 | 87.91% | 2.1 | Both | 947.9167 | 3.7917 | HRCU-A-CB (Split System: Heat Pump with Remote Outdoor Unit-Air-Source) | Yes
214097533 | Central Heat Pump | RUUD | RD17AZ48AJ3N |  |  | RCFZ6024SEANM | U802VA125524Z | 45500 |  |  | 17 | 8.1 | 45500 |  |  | 40000 | 87.91% | 2.1 | Both | 947.9167 | 3.7917 | HRCU-A-CB (Split System: Heat Pump with Remote Outdoor Unit-Air-Source) | Yes
214097698 | Central Heat Pump | RUUD | RD17AZ48AJ3N |  |  | RCFZ6024SEANM | R801V1005A21UHS | 45500 |  |  | 17 | 8.1 | 45500 |  |  | 40000 | 87.91% | 2.1 | Both | 947.9167 | 3.7917 | HRCU-A-CB (Split System: Heat Pump with Remote Outdoor Unit-Air-Source) | Yes
214097671 | Central Heat Pump | RUUD | RD17AZ48AJ3N |  |  | RCFZ6024SEANM | R802V1505A24UHN | 45500 |  |  | 17 | 8.1 | 45500 |  |  | 40000 | 87.91% | 2.1 | Both | 947.9167 | 3.7917 | HRCU-A-CB (Split System: Heat Pump with Remote Outdoor Unit-Air-Source) | Yes
214097603 | Central Heat Pump | SURE | RD17AZ48AJ3N |  |  | TCFZ6024SEANM | S802V0755A21UHS | 45500 |  |  | 17 | 8.1 | 45500 |  |  | 40000 | 87.91% | 2.1 | Both | 947.9167 | 3.7917 | HRCU-A-CB (Split System: Heat Pump with Remote Outdoor Unit-Air-Source) | Yes
214097577 | Central Heat Pump | SURE | RD17AZ48AJ3N |  |  | TCFZ6024SEANM | S802VA125524Z | 45500 |  |  | 17 | 8.1 | 45500 |  |  | 40000 | 87.91% | 2.1 | Both | 947.9167 | 3.7917 | HRCU-A-CB (Split System: Heat Pump with Remote Outdoor Unit-Air-Source) | Yes
214097588 | Central Heat Pump | SURE | RD17AZ48AJ3N |  |  | TCFZ6024SEANM | S802V1505A24UHN | 45500 |  |  | 17 | 8.1 | 45500 |  |  | 40000 | 87.91% | 2.1 | Both | 947.9167 | 3.7917 | HRCU-A-CB (Split System: Heat Pump with Remote Outdoor Unit-Air-Source) | Yes
214066916 | Central Heat Pump | FRIEDRICH | RD17AZ36AJ3N |  |  | TCFZ3621MTANM | FR921V0855A21M4 | 34200 |  |  | 18 | 8.1 | 34200 |  |  | 29600 | 86.55% | 1.9 | Both | 712.5 | 2.85 | HRCU-A-CB (Split System: Heat Pump with Remote Outdoor Unit-Air-Source) | Yes
214075202 | Central Heat Pump | FRIEDRICH | RD17AZ60AJ3N |  |  | TCFZ6024STANM | FR802V1255A24UH | 55500 |  |  | 18 | 8.1 | 53500 |  |  | 49000 | 91.59% | 1.75 | Both | 1156.25 | 4.625 | HRCU-A-CB (Split System: Heat Pump with Remote Outdoor Unit-Air-Source) | Yes
214066768 | Central Heat Pump | RHEEM | RD17AZ36AJ3N |  |  | RCFZ3621MTANM | R801V0504A17UHN | 34200 |  |  | 18 | 8.1 | 34200 |  |  | 29800 | 87.13% | 1.9 | Both | 712.5 | 2.85 | HRCU-A-CB (Split System: Heat Pump with Remote Outdoor Unit-Air-Source) | Yes
214066709 | Central Heat Pump | RHEEM | RD17AZ36AJ3N |  |  | RCFZ3621MTANM | R802VA075317Z | 34200 |  |  | 18 | 8.1 | 34200 |  |  | 29600 | 86.55% | 1.9 | Both | 712.5 | 2.85 | HRCU-A-CB (Split System: Heat Pump with Remote Outdoor Unit-Air-Source) | Yes
214075353 | Central Heat Pump | RHEEM | RD17AZ60AJ3N |  |  | RCFZ6024STANM | R921V0705A21M4S | 55000 |  |  | 18 | 8.1 | 54000 |  |  | 49500 | 91.67% | 1.75 | Both | 1145.8333 | 4.5833 | HRCU-A-CB (Split System: Heat Pump with Remote Outdoor Unit-Air-Source) | Yes
214075348 | Central Heat Pump | RHEEM | RD17AZ60AJ3N |  |  | RCFZ6024STANM | R921V1155A24M4S | 55500 |  |  | 18 | 8.1 | 54000 |  |  | 49000 | 90.74% | 1.75 | Both | 1156.25 | 4.625 | HRCU-A-CB (Split System: Heat Pump with Remote Outdoor Unit-Air-Source) | Yes
214075250 | Central Heat Pump | RUSSELL | RD17AZ60AJ3N |  |  | TCFZ6024STANM | S801V1005A21UHN | 55500 |  |  | 18 | 8.1 | 53500 |  |  | 49000 | 91.59% | 1.75 | Both | 1156.25 | 4.625 | HRCU-A-CB (Split System: Heat Pump with Remote Outdoor Unit-Air-Source) | Yes
214075278 | Central Heat Pump | RUSSELL | RD17AZ60AJ3N |  |  | TCFZ6024STANM | S801V1255A24UH | 55500 |  |  | 18 | 8.1 | 53500 |  |  | 49000 | 91.59% | 1.75 | Both | 1156.25 | 4.625 | HRCU-A-CB (Split System: Heat Pump with Remote Outdoor Unit-Air-Source) | Yes
214075297 | Central Heat Pump | RUSSELL | RD17AZ60AJ3N |  |  | TCFZ6024STANM | S802V0755A21UHN | 55500 |  |  | 18 | 8.1 | 54000 |  |  | 49500 | 91.67% | 1.75 | Both | 1156.25 | 4.625 | HRCU-A-CB (Split System: Heat Pump with Remote Outdoor Unit-Air-Source) | Yes
214066528 | Central Heat Pump | RUUD | RD17AZ36AJ3N |  |  | RCFZ3621MTANM | R921V0603A17M4S | 34200 |  |  | 18 | 8.1 | 34200 |  |  | 29800 | 87.13% | 1.9 | Both | 712.5 | 2.85 | HRCU-A-CB (Split System: Heat Pump with Remote Outdoor Unit-Air-Source) | Yes
214075340 | Central Heat Pump | RUUD | RD17AZ60AJ3N |  |  | RCFZ6024STANM | R921V1005A21M4S | 55000 |  |  | 18 | 8.1 | 54000 |  |  | 49500 | 91.67% | 1.75 | Both | 1145.8333 | 4.5833 | HRCU-A-CB (Split System: Heat Pump with Remote Outdoor Unit-Air-Source) | Yes
214075254 | Central Heat Pump | RUUD | RD17AZ60AJ3N |  |  | RCFZ6024STANM | R801V1005A21UHU | 55500 |  |  | 18 | 8.1 | 54000 |  |  | 49000 | 90.74% | 1.75 | Both | 1156.25 | 4.625 | HRCU-A-CB (Split System: Heat Pump with Remote Outdoor Unit-Air-Source) | Yes
214075224 | Central Heat Pump | RUUD | RD17AZ60AJ3N |  |  | RCFZ6024STANM | R802V0755A21DZ | 55500 |  |  | 18 | 8.1 | 54000 |  |  | 49000 | 90.74% | 1.75 | Both | 1156.25 | 4.625 | HRCU-A-CB (Split System: Heat Pump with Remote Outdoor Unit-Air-Source) | Yes
214066545 | Central Heat Pump | SURE | RD17AZ36AJ3N |  |  | TCFZ3621MTANM | S801V0754A17DZ | 34200 |  |  | 18 | 8.1 | 34200 |  |  | 29600 | 86.55% | 1.9 | Both | 712.5 | 2.85 | HRCU-A-CB (Split System: Heat Pump with Remote Outdoor Unit-Air-Source) | Yes
214066535 | Central Heat Pump | SURE | RD17AZ36AJ3N |  |  | TCFZ3621MTANM | S801V0504A17UHU | 34200 |  |  | 18 | 8.1 | 34200 |  |  | 29800 | 87.13% | 1.9 | Both | 712.5 | 2.85 | HRCU-A-CB (Split System: Heat Pump with Remote Outdoor Unit-Air-Source) | Yes
214075267 | Central Heat Pump | SURE | RD17AZ60AJ3N |  |  | TCFZ6024STANM | S802V1005A21UHN | 55500 |  |  | 18 | 8.1 | 53500 |  |  | 49000 | 91.59% | 1.75 | Both | 1156.25 | 4.625 | HRCU-A-CB (Split System: Heat Pump with Remote Outdoor Unit-Air-Source) | Yes
214075199 | Central Heat Pump | SURE | RD17AZ60AJ3N |  |  | TCFZ6024STANM | S801V1505A24UH | 55500 |  |  | 18 | 8.1 | 53500 |  |  | 49000 | 91.59% | 1.75 | Both | 1156.25 | 4.625 | HRCU-A-CB (Split System: Heat Pump with Remote Outdoor Unit-Air-Source) | Yes
214505346 | Central Heat Pump | AMANA | ASZS60241EA* |  |  | CA*EA3026*4B* | A*VC800803B*A* | 23000 |  |  | 17 | 8.6 | 23000 |  |  | 16100 | 70% | 2 | Both | 479.1667 | 1.9167 | HRCU-A-CB (Split System: Heat Pump with Remote Outdoor Unit-Air-Source) | Yes
213872256 | Central Heat Pump | AMANA | ASZS60421EA* |  |  | CA*EA6030*4A* | A*VC801005C*A* | 40000 |  |  | 17 | 8.6 | 40000 |  |  | 30600 | 76.5% | 2.2 | Both | 833.3333 | 3.3333 | HRCU-A-CB (Split System: Heat Pump with Remote Outdoor Unit-Air-Source) | Yes
214505234 | Central Heat Pump | DAIKIN | DZ6VSA241EA* |  |  | CA*EA3026*4B* | D*80SC0604BUA* | 23000 |  |  | 17 | 8.6 | 23000 |  |  | 16100 | 70% | 2 | Both | 479.1667 | 1.9167 | HRCU-A-CB (Split System: Heat Pump with Remote Outdoor Unit-Air-Source) | Yes
214075471 | Central Heat Pump | FRIEDRICH | RD17AZ24AJ3N |  |  | TCFZ2417MTANM | FR801V0503A14DZ | 22600 |  |  | 17 | 9.5 | 22600 |  |  | 16800 | 74.34% | 2 | Both | 470.8333 | 1.8833 | HRCU-A-CB (Split System: Heat Pump with Remote Outdoor Unit-Air-Source) | Yes
214075491 | Central Heat Pump | FRIEDRICH | RD17AZ24AJ3N |  |  | TCFZ2417MTANM | FR801V0754A17DZ | 22600 |  |  | 17 | 9.5 | 22600 |  |  | 16800 | 74.34% | 2.1 | Both | 470.8333 | 1.8833 | HRCU-A-CB (Split System: Heat Pump with Remote Outdoor Unit-Air-Source) | Yes
214075445 | Central Heat Pump | FRIEDRICH | RD17AZ24AJ3N |  |  | TCFZ2417MTANM | FR801V1004A17UH | 22600 |  |  | 17 | 9.5 | 22600 |  |  | 16800 | 74.34% | 2.1 | Both | 470.8333 | 1.8833 | HRCU-A-CB (Split System: Heat Pump with Remote Outdoor Unit-Air-Source) | Yes
214075443 | Central Heat Pump | FRIEDRICH | RD17AZ24AJ3N |  |  | TCFZ2417MTANM | FR802V0504A17UHS | 22600 |  |  | 17 | 9.5 | 22600 |  |  | 16900 | 74.78% | 2 | Both | 470.8333 | 1.8833 | HRCU-A-CB (Split System: Heat Pump with Remote Outdoor Unit-Air-Source) | Yes
214075488 | Central Heat Pump | RHEEM | RD17AZ24AJ3N |  |  | RCFZ2417MTANM | R801V0704A17UHU | 22600 |  |  | 17 | 9.5 | 22600 |  |  | 16900 | 74.78% | 2 | Both | 470.8333 | 1.8833 | HRCU-A-CB (Split System: Heat Pump with Remote Outdoor Unit-Air-Source) | Yes
214075507 | Central Heat Pump | RUUD | RD17AZ24AJ3N |  |  | RCFZ2417MTANM | R802V1004A17UHN | 22600 |  |  | 17 | 9.5 | 22600 |  |  | 16800 | 74.34% | 2.1 | Both | 470.8333 | 1.8833 | HRCU-A-CB (Split System: Heat Pump with Remote Outdoor Unit-Air-Source) | Yes
214075573 | Central Heat Pump | RUUD | RD17AZ24AJ3N |  |  | RCFZ2417MTANM | R801V0503A14UH | 22600 |  |  | 17 | 9.5 | 22600 |  |  | 16900 | 74.78% | 2 | Both | 470.8333 | 1.8833 | HRCU-A-CB (Split System: Heat Pump with Remote Outdoor Unit-Air-Source) | Yes
214075525 | Central Heat Pump | SURE | RD17AZ24AJ3N |  |  | TCFZ2417MTANM | S801V1004A17UH | 22600 |  |  | 17 | 9.5 | 22600 |  |  | 16800 | 74.34% | 2.1 | Both | 470.8333 | 1.8833 | HRCU-A-CB (Split System: Heat Pump with Remote Outdoor Unit-Air-Source) | Yes
214075510 | Central Heat Pump | FRIEDRICH | RD17AZ24AJ3N |  |  | TCFZ2417MTANM | FR802V0754A17UHN | 22600 |  |  | 18 | 9.5 | 22600 |  |  | 16800 | 74.34% | 2.1 | Both | 470.8333 | 1.8833 | HRCU-A-CB (Split System: Heat Pump with Remote Outdoor Unit-Air-Source) | Yes
213795618 | Central Heat Pump | FRIEDRICH | WFPU18Z483C |  |  | WFH48Z223C |  | 48000 |  |  | 17.5 | 8.5 | 47000 |  |  | 33000 | 70.21% | 1.9 | Both | 1000 | 4 | HRCU-A-CB (Split System: Heat Pump with Remote Outdoor Unit-Air-Source) | Yes
213795617 | Central Heat Pump | FRIEDRICH | WFPU18Z363C |  |  | WFH36Z193C |  | 34000 |  |  | 18 | 9.5 | 35000 |  |  | 26000 | 74.29% | 2.05 | Both | 708.3333 | 2.8333 | HRCU-A-CB (Split System: Heat Pump with Remote Outdoor Unit-Air-Source) | Yes
213427548 | Central Heat Pump | COMFORTSTAR | CPH36CD(O)-B |  |  | UACP-36B |  | 35000 |  |  | 15.2 | 8.5 | 36000 |  |  | 30000 | 83.33% | 1.8 | Both | 729.1667 | 2.9167 | HRCU-A-C (Split System: Heat Pump with Remote Outdoor Unit with No Indoor Fan --Air Source) | Yes
214610381 | Central Heat Pump | Kepler | AZPN/B36WDUID |  |  | AZPN/B36WAC-UC |  | 35000 |  |  | 15.2 | 8.5 | 36000 |  |  | 30000 | 83.33% | 1.8 | Both | 729.1667 | 2.9167 | HRCU-A-C (Split System: Heat Pump with Remote Outdoor Unit with No Indoor Fan --Air Source) | Yes
213492154 | Central Heat Pump | PolarWave | ACIQ-36-HPC |  |  | ACIQ-36-ACL-17 |  | 35000 |  |  | 15.2 | 8.5 | 36000 |  |  | 30000 | 83.33% | 1.8 | Both | 729.1667 | 2.9167 | HRCU-A-C (Split System: Heat Pump with Remote Outdoor Unit with No Indoor Fan --Air Source) | Yes
214660547 | Central Heat Pump | ECOER | EODA19H-4860AA* |  |  | GNC4860CPT+DK |  | 52000 |  |  | 15.2 | 8.6 | 53000 |  |  | 37200 | 70.19% | 1.9 | Both | 1083.3333 | 4.3333 | HRCU-A-C (Split System: Heat Pump with Remote Outdoor Unit with No Indoor Fan --Air Source) | Yes
214290134 | Central Heat Pump | YISO | YOHA2-60AA |  |  | YLCN2-4860CA+DK |  | 52000 |  |  | 15.2 | 8.6 | 53000 |  |  | 37200 | 70.19% | 1.9 | Both | 1083.3333 | 4.3333 | HRCU-A-C (Split System: Heat Pump with Remote Outdoor Unit with No Indoor Fan --Air Source) | Yes
214053841 | Central Heat Pump | BOSCH | BOVD-36HDN1-M20G |  |  | BMAC4248DNTF |  | 32600 |  |  | 15.2 | 9 | 34200 |  |  | 24000 | 70.18% | 1.88 | Both | 679.1667 | 2.7167 | HRCU-A-C (Split System: Heat Pump with Remote Outdoor Unit with No Indoor Fan --Air Source) | Yes
213492147 | Central Heat Pump | DIYCOOL | ACIQ-24-HPB |  |  | ACIQ-24-ACL-14 |  | 24000 |  |  | 16.1 | 9.8 | 25000 |  |  | 20000 | 80% | 2 | Both | 500 | 2 | HRCU-A-C (Split System: Heat Pump with Remote Outdoor Unit with No Indoor Fan --Air Source) | Yes
213352799 | Central Heat Pump | MDV | MOD30-24HFN1-MW |  |  | MVBM-24A18T3N1 |  | 24000 |  |  | 16.1 | 9.8 | 25000 |  |  | 20000 | 80% | 2 | Both | 500 | 2 | HRCU-A-C (Split System: Heat Pump with Remote Outdoor Unit with No Indoor Fan --Air Source) | Yes
213372237 | Central Heat Pump | MIDEA | 38MURAQ24AB3 |  |  | 40MULAQ24XAX + CI |  | 24000 |  |  | 16.1 | 9.8 | 25000 |  |  | 20000 | 80% | 2 | Both | 500 | 2 | HRCU-A-C (Split System: Heat Pump with Remote Outdoor Unit with No Indoor Fan --Air Source) | Yes
213372214 | Central Heat Pump | BRYANT | 38MURAQ24AB3 |  |  | 40MULAQ24XBX + CI |  | 24000 |  |  | 16.5 | 9.5 | 25000 |  |  | 20000 | 80% | 1.95 | Both | 500 | 2 | HRCU-A-C (Split System: Heat Pump with Remote Outdoor Unit with No Indoor Fan --Air Source) | Yes
213372150 | Central Heat Pump | KEEPRITE | DLCURAH24ABK |  |  | DLFULAH24XBX + CI |  | 24000 |  |  | 16.5 | 9.5 | 25000 |  |  | 20000 | 80% | 1.95 | Both | 500 | 2 | HRCU-A-C (Split System: Heat Pump with Remote Outdoor Unit with No Indoor Fan --Air Source) | Yes
213372158 | Central Heat Pump | KENMORE | DLCURAH24ABK |  |  | DLFULAH24XBX + CI |  | 24000 |  |  | 16.5 | 9.5 | 25000 |  |  | 20000 | 80% | 1.95 | Both | 500 | 2 | HRCU-A-C (Split System: Heat Pump with Remote Outdoor Unit with No Indoor Fan --Air Source) | Yes
213372238 | Central Heat Pump | MIDEA | 38MURAQ24AB3 |  |  | 40MULAQ24XBX + CI |  | 24000 |  |  | 16.5 | 9.5 | 25000 |  |  | 20000 | 80% | 1.95 | Both | 500 | 2 | HRCU-A-C (Split System: Heat Pump with Remote Outdoor Unit with No Indoor Fan --Air Source) | Yes
215359202 | Central Heat Pump | BLUERIDGE | BMAH3018C |  |  | BMAHC36C |  | 30000 |  |  | 15.5 | 9.7 | 33000 |  |  | 27000 | 81.82% | 1.85 | Both | 625 | 2.5 | HRCU-A-C (Split System: Heat Pump with Remote Outdoor Unit with No Indoor Fan --Air Source) | Yes
213372207 | Central Heat Pump | CARRIER | 38MURAQ30AB3 |  |  | 40MULAQ36XCX + CI |  | 30000 |  |  | 15.5 | 9.7 | 33000 |  |  | 27000 | 81.82% | 1.85 | Both | 625 | 2.5 | HRCU-A-C (Split System: Heat Pump with Remote Outdoor Unit with No Indoor Fan --Air Source) | Yes
212394335 | Central Heat Pump | DIYCOOL | ACIQ-30-HPB |  |  | ACIQ-30-ACL |  | 30000 |  |  | 15.5 | 9.7 | 33000 |  |  | 27000 | 81.82% | 1.85 | Both | 625 | 2.5 | HRCU-A-C (Split System: Heat Pump with Remote Outdoor Unit with No Indoor Fan --Air Source) | Yes
213372151 | Central Heat Pump | KEEPRITE | DLCURAH30ABK |  |  | DLFULAH36XCX + CI |  | 30000 |  |  | 15.5 | 9.7 | 33000 |  |  | 27000 | 81.82% | 1.85 | Both | 625 | 2.5 | HRCU-A-C (Split System: Heat Pump with Remote Outdoor Unit with No Indoor Fan --Air Source) | Yes
212631695 | Central Heat Pump | KERR | A-KCD30SA-1 |  |  | MCD30/36C1A |  | 30000 |  |  | 15.5 | 9.7 | 33000 |  |  | 27000 | 81.82% | 1.85 | Both | 625 | 2.5 | HRCU-A-C (Split System: Heat Pump with Remote Outdoor Unit with No Indoor Fan --Air Source) | Yes
212394325 | Central Heat Pump | ACIQ | ACIQ-36-HPB |  |  | ACIQ-36-ACL |  | 35000 |  |  | 15.2 | 10 | 39000 |  |  | 32000 | 82.05% | 2 | Both | 729.1667 | 2.9167 | HRCU-A-C (Split System: Heat Pump with Remote Outdoor Unit with No Indoor Fan --Air Source) | Yes
213372153 | Central Heat Pump | KEEPRITE | DLCURAH36ABK |  |  | DLFULAH36XCX + CI |  | 35000 |  |  | 15.2 | 10 | 39000 |  |  | 32000 | 82.05% | 2 | Both | 729.1667 | 2.9167 | HRCU-A-C (Split System: Heat Pump with Remote Outdoor Unit with No Indoor Fan --Air Source) | Yes
213062285 | Central Heat Pump | Kepler | AZPN/36WD |  |  | AZPN/C36WAC |  | 35000 |  |  | 15.2 | 10 | 39000 |  |  | 32000 | 82.05% | 2 | Both | 729.1667 | 2.9167 | HRCU-A-C (Split System: Heat Pump with Remote Outdoor Unit with No Indoor Fan --Air Source) | Yes
212631696 | Central Heat Pump | KERR | A-KCD36SA-1 |  |  | MCD30/36C1A |  | 35000 |  |  | 15.2 | 10 | 39000 |  |  | 32000 | 82.05% | 2 | Both | 729.1667 | 2.9167 | HRCU-A-C (Split System: Heat Pump with Remote Outdoor Unit with No Indoor Fan --Air Source) | Yes
212396507 | Central Heat Pump | Panasonic | CU-HE36YAHK6 |  |  | CS-HE36YAC6 |  | 35000 |  |  | 15.2 | 10 | 39000 |  |  | 32000 | 82.05% | 2 | Both | 729.1667 | 2.9167 | HRCU-A-C (Split System: Heat Pump with Remote Outdoor Unit with No Indoor Fan --Air Source) | Yes
213372177 | Central Heat Pump | TEMPSTAR | DLCURAH36ABK |  |  | DLFULAH36XCX + CI |  | 35000 |  |  | 15.2 | 10 | 39000 |  |  | 32000 | 82.05% | 2 | Both | 729.1667 | 2.9167 | HRCU-A-C (Split System: Heat Pump with Remote Outdoor Unit with No Indoor Fan --Air Source) | Yes
212928553 | Central Heat Pump | TRUST AIR CONDITIONERS | AA36H/O44P |  |  | CX36M/W4T4 |  | 35000 |  |  | 15.2 | 10 | 39000 |  |  | 32000 | 82.05% | 2 | Both | 729.1667 | 2.9167 | HRCU-A-C (Split System: Heat Pump with Remote Outdoor Unit with No Indoor Fan --Air Source) | Yes
214489062 | Central Heat Pump | Wells | WUCA-36HFMO |  |  | WUA-36CHFM |  | 35000 |  |  | 15.2 | 10 | 39000 |  |  | 32000 | 82.05% | 2 | Both | 729.1667 | 2.9167 | HRCU-A-C (Split System: Heat Pump with Remote Outdoor Unit with No Indoor Fan --Air Source) | Yes
214097632 | Central Heat Pump | RHEEM | RD17AZ48AJ3N |  |  | RCFZ6024SEANM | R98MV0855A21UPS | 45500 |  |  | 16 | 8.1 | 45500 |  |  | 40500 | 89.01% | 2.1 | Both | 947.9167 | 3.7917 | HRCU-A-CB (Split System: Heat Pump with Remote Outdoor Unit-Air-Source) | Yes
214097631 | Central Heat Pump | RHEEM | RD17AZ48AJ3N |  |  | RCFZ6024SEANM | R98MV1005A21UPS | 45500 |  |  | 16 | 8.1 | 45500 |  |  | 40500 | 89.01% | 2 | Both | 947.9167 | 3.7917 | HRCU-A-CB (Split System: Heat Pump with Remote Outdoor Unit-Air-Source) | Yes
214097650 | Central Heat Pump | RUUD | RD17AZ48AJ3N |  |  | RCFZ6024SEANM | R951V0855A21M4S | 45500 |  |  | 16 | 8.1 | 45500 |  |  | 40500 | 89.01% | 2.1 | Both | 947.9167 | 3.7917 | HRCU-A-CB (Split System: Heat Pump with Remote Outdoor Unit-Air-Source) | Yes
214097634 | Central Heat Pump | RHEEM | RD17AZ48AJ3N |  |  | RCFZ6024SEANM | R97MV1005A21DHS | 45500 |  |  | 17 | 8.1 | 45500 |  |  | 40500 | 89.01% | 2.1 | Both | 947.9167 | 3.7917 | HRCU-A-CB (Split System: Heat Pump with Remote Outdoor Unit-Air-Source) | Yes
214097551 | Central Heat Pump | RUSSELL | RD17AZ48AJ3N |  |  | TCFZ6024SEANM | S962V1155A24M4S | 45500 |  |  | 17 | 8.1 | 45500 |  |  | 40000 | 87.91% | 2.1 | Both | 947.9167 | 3.7917 | HRCU-A-CB (Split System: Heat Pump with Remote Outdoor Unit-Air-Source) | Yes
214097531 | Central Heat Pump | RUUD | RD17AZ48AJ3N |  |  | RCFZ6024SEANM | U97MV1005A21DHS | 45500 |  |  | 17 | 8.1 | 45500 |  |  | 40500 | 89.01% | 2.1 | Both | 947.9167 | 3.7917 | HRCU-A-CB (Split System: Heat Pump with Remote Outdoor Unit-Air-Source) | Yes
214066771 | Central Heat Pump | FRIEDRICH | RD17AZ36AJ3N |  |  | TCFZ3621MTANM | FR97MV0855A21DH | 34200 |  |  | 18 | 8.1 | 34200 |  |  | 29400 | 85.96% | 1.9 | Both | 712.5 | 2.85 | HRCU-A-CB (Split System: Heat Pump with Remote Outdoor Unit-Air-Source) | Yes
214075347 | Central Heat Pump | FRIEDRICH | RD17AZ60AJ3N |  |  | TCFZ6024STANM | FR951V1155A24M4 | 55500 |  |  | 18 | 8.1 | 54000 |  |  | 49000 | 90.74% | 1.75 | Both | 1156.25 | 4.625 | HRCU-A-CB (Split System: Heat Pump with Remote Outdoor Unit-Air-Source) | Yes
214066834 | Central Heat Pump | RHEEM | RD17AZ36AJ3N |  |  | RCFZ3621MTANM | R962V0403A17M4S | 34200 |  |  | 18 | 8.1 | 34200 |  |  | 29600 | 86.55% | 1.9 | Both | 712.5 | 2.85 | HRCU-A-CB (Split System: Heat Pump with Remote Outdoor Unit-Air-Source) | Yes
214075361 | Central Heat Pump | RHEEM | RD17AZ60AJ3N |  |  | RCFZ6024STANM | R97MV1155A24DHS | 55000 |  |  | 18 | 8.1 | 54000 |  |  | 49500 | 91.67% | 1.75 | Both | 1145.8333 | 4.5833 | HRCU-A-CB (Split System: Heat Pump with Remote Outdoor Unit-Air-Source) | Yes
214066678 | Central Heat Pump | RUSSELL | RD17AZ36AJ3N |  |  | TCFZ3621MTANM | S962V0403A17M4S | 34200 |  |  | 18 | 8.1 | 34200 |  |  | 29600 | 86.55% | 1.9 | Both | 712.5 | 2.85 | HRCU-A-CB (Split System: Heat Pump with Remote Outdoor Unit-Air-Source) | Yes
214066761 | Central Heat Pump | RUSSELL | RD17AZ36AJ3N |  |  | TCFZ3621MTANM | S951V0403A17UHU | 34200 |  |  | 18 | 8.1 | 34200 |  |  | 29800 | 87.13% | 1.9 | Both | 712.5 | 2.85 | HRCU-A-CB (Split System: Heat Pump with Remote Outdoor Unit-Air-Source) | Yes
214066604 | Central Heat Pump | RUSSELL | RD17AZ36AJ3N |  |  | TCFZ3621MTANM | S97MV0855A21DHS | 34200 |  |  | 18 | 8.1 | 34200 |  |  | 29400 | 85.96% | 1.9 | Both | 712.5 | 2.85 | HRCU-A-CB (Split System: Heat Pump with Remote Outdoor Unit-Air-Source) | Yes
214075320 | Central Heat Pump | RUSSELL | RD17AZ60AJ3N |  |  | TCFZ6024STANM | S951V1005A21UHU | 55000 |  |  | 18 | 8.1 | 54000 |  |  | 49500 | 91.67% | 1.75 | Both | 1145.8333 | 4.5833 | HRCU-A-CB (Split System: Heat Pump with Remote Outdoor Unit-Air-Source) | Yes
214066850 | Central Heat Pump | SURE | RD17AZ36AJ3N |  |  | TCFZ3621MTANM | S98MV0855A21UPS | 34200 |  |  | 18 | 8.1 | 34200 |  |  | 29400 | 85.96% | 1.9 | Both | 712.5 | 2.85 | HRCU-A-CB (Split System: Heat Pump with Remote Outdoor Unit-Air-Source) | Yes
214075350 | Central Heat Pump | SURE | RD17AZ60AJ3N |  |  | TCFZ6024STANM | S951V0705A21M4S | 55000 |  |  | 18 | 8.1 | 54000 |  |  | 49500 | 91.67% | 1.75 | Both | 1145.8333 | 4.5833 | HRCU-A-CB (Split System: Heat Pump with Remote Outdoor Unit-Air-Source) | Yes
214075406 | Central Heat Pump | SURE | RD17AZ60AJ3N |  |  | TCFZ6024STANM | S962V1155A24M4S | 55500 |  |  | 18 | 8.1 | 54000 |  |  | 49000 | 90.74% | 1.75 | Both | 1156.25 | 4.625 | HRCU-A-CB (Split System: Heat Pump with Remote Outdoor Unit-Air-Source) | Yes
214097884 | Central Heat Pump | RHEEM | RD17AZ60AJ3N |  |  | RH3VZ6024STACN |  | 55500 |  |  | 19 | 8.1 | 53500 |  |  | 48500 | 90.65% | 1.75 | Both | 1156.25 | 4.625 | HRCU-A-CB (Split System: Heat Pump with Remote Outdoor Unit-Air-Source) | Yes
214731829 | Central Heat Pump | TCL | TCU-60D7HEWA/DV2O |  |  | TCE-4248D6HWA/DVOE(03) | FG7SA-090C-T35C* | 44000 |  |  | 16.5 | 8.2 | 45000 |  |  | 32400 | 72% | 1.95 | Both | 916.6667 | 3.6667 | HRCU-A-CB (Split System: Heat Pump with Remote Outdoor Unit-Air-Source) | Yes
214838757 | Central Heat Pump | YISO | YOHA2-60AA |  |  | YLCN2-4860CA | FG7SA-108C-T35C* | 52000 |  |  | 16.5 | 8.3 | 54000 |  |  | 37800 | 70% | 1.9 | Both | 1083.3333 | 4.3333 | HRCU-A-CB (Split System: Heat Pump with Remote Outdoor Unit-Air-Source) | Yes
212615010 | Central Heat Pump | AMANA | ASZS60481EA* |  |  | CA*EA6030*4A* | A*VC961205DNB* | 44000 |  |  | 17 | 8.5 | 44000 |  |  | 31000 | 70.45% | 2 | Both | 916.6667 | 3.6667 | HRCU-A-CB (Split System: Heat Pump with Remote Outdoor Unit-Air-Source) | Yes
211380222 | Central Heat Pump | YORK | HMH72B341 |  |  | JHVTC42FBCC2N1 |  | 34000 |  |  | 17.5 | 8.5 | 32400 |  |  | 23400 | 72.22% | 2.12 | Both | 708.3333 | 2.8333 | HRCU-A-CB (Split System: Heat Pump with Remote Outdoor Unit-Air-Source) | Yes
213297022 | Central Heat Pump | JOHNSON CONTROLS | HMH72B341 |  |  | XAFB36DBCN1 | Z9ET080B12SMPS1 | 33800 |  |  | 18 | 8.5 | 33000 |  |  | 23200 | 70.3% | 2 | Both | 704.1667 | 2.8167 | HRCU-A-CB (Split System: Heat Pump with Remote Outdoor Unit-Air-Source) | Yes
214505416 | Central Heat Pump | AMANA | ASZS60241EA* |  |  | CA*EA3026*4B*+MBVK12BP1X00A* |  | 23000 |  |  | 17 | 8.6 | 23000 |  |  | 16100 | 70% | 2 | Both | 479.1667 | 1.9167 | HRCU-A-CB (Split System: Heat Pump with Remote Outdoor Unit-Air-Source) | Yes
214505322 | Central Heat Pump | AMANA | ASZS60241EA* |  |  | CA*EA2422*4B* | A*VM970603BNB* | 23000 |  |  | 17 | 8.6 | 23000 |  |  | 16100 | 70% | 2 | Both | 479.1667 | 1.9167 | HRCU-A-CB (Split System: Heat Pump with Remote Outdoor Unit-Air-Source) | Yes
214505266 | Central Heat Pump | DAIKIN | DZ6VSA241EA* |  |  | CA*EA3026*4B* | D*97MC0603BNA* | 23000 |  |  | 17 | 8.6 | 23000 |  |  | 16100 | 70% | 2 | Both | 479.1667 | 1.9167 | HRCU-A-CB (Split System: Heat Pump with Remote Outdoor Unit-Air-Source) | Yes
214505187 | Central Heat Pump | DAIKIN | DZ6VSA241EA* |  |  | CA*EA2422*4B* | D*96VC0403BNA* | 23000 |  |  | 17 | 8.6 | 23000 |  |  | 16100 | 70% | 2 | Both | 479.1667 | 1.9167 | HRCU-A-CB (Split System: Heat Pump with Remote Outdoor Unit-Air-Source) | Yes
214505270 | Central Heat Pump | DAIKIN | DZ6VSA241EA* |  |  | CA*EA3026*4B* | D*97MC0804CNA* | 23000 |  |  | 17 | 8.6 | 23000 |  |  | 16100 | 70% | 2 | Both | 479.1667 | 1.9167 | HRCU-A-CB (Split System: Heat Pump with Remote Outdoor Unit-Air-Source) | Yes
213613306 | Central Heat Pump | AMANA | ASZS60361EA* |  |  | AHVE42CP1400B* |  | 34200 |  |  | 17.5 | 8.6 | 34200 |  |  | 29000 | 84.8% | 2 | Both | 712.5 | 2.85 | HRCU-A-CB (Split System: Heat Pump with Remote Outdoor Unit-Air-Source) | Yes
213613334 | Central Heat Pump | DAIKIN | DZ6VSA361EA* |  |  | DFVE42CP1400B* |  | 34200 |  |  | 17.5 | 8.6 | 34200 |  |  | 29000 | 84.8% | 2 | Both | 712.5 | 2.85 | HRCU-A-CB (Split System: Heat Pump with Remote Outdoor Unit-Air-Source) | Yes
215447624 | Central Heat Pump | YISO | YOHA2-60AA |  |  | YLCN2-4860CA | FG7TC-100D-V35C* | 52000 |  |  | 18 | 8.7 | 54000 |  |  | 37800 | 70% | 1.9 | Both | 1083.3333 | 4.3333 | HRCU-A-CB (Split System: Heat Pump with Remote Outdoor Unit-Air-Source) | Yes
214290148 | Central Heat Pump | YISO | YOHA2-60AA |  |  | YLCN2-4860CA | MGH96M100C5A | 52000 |  |  | 18 | 8.7 | 54000 |  |  | 37800 | 70% | 1.9 | Both | 1083.3333 | 4.3333 | HRCU-A-CB (Split System: Heat Pump with Remote Outdoor Unit-Air-Source) | Yes
214608237 | Central Heat Pump | ECOER | EODA18H-4860BAA |  |  | EAHATN-60 |  | 54000 |  |  | 16 | 8.8 | 55000 |  |  | 38500 | 70% | 1.9 | Both | 1125 | 4.5 | HRCU-A-CB (Split System: Heat Pump with Remote Outdoor Unit-Air-Source) | Yes
213433269 | Central Heat Pump | DIYCOOL | ACIQ-30-HPB |  |  | ACIQ-30W-WM |  | 30000 |  |  | 16.9 | 9 | 31000 |  |  | 25000 | 80.65% | 1.8 | Both | 625 | 2.5 | HRCU-A-CB (Split System: Heat Pump with Remote Outdoor Unit-Air-Source) | Yes
214010079 | Central Heat Pump | MIDEA | MOVB-36HDN1-M20G |  |  | MC**3036BNTD | MGH96M060B3A | 33600 |  |  | 17.5 | 9 | 34200 |  |  | 24000 | 70.18% | 1.88 | Both | 700 | 2.8 | HRCU-A-CB (Split System: Heat Pump with Remote Outdoor Unit-Air-Source) | Yes
213433232 | Central Heat Pump | 1HVAC | ACIQ-36-HPB |  |  | ACIQ-36W-WM |  | 36000 |  |  | 17.6 | 9.2 | 38000 |  |  | 33400 | 87.89% | 1.81 | Both | 750 | 3 | HRCU-A-CB (Split System: Heat Pump with Remote Outdoor Unit-Air-Source) | Yes
213433289 | Central Heat Pump | PolarWave | ACIQ-36-HPB |  |  | ACIQ-36W-WM |  | 36000 |  |  | 17.6 | 9.2 | 38000 |  |  | 33400 | 87.89% | 1.81 | Both | 750 | 3 | HRCU-A-CB (Split System: Heat Pump with Remote Outdoor Unit-Air-Source) | Yes
216019257 | Central Heat Pump | ECOER | EODA19H-4860AA* |  |  | EAHAEC-60 |  | 53000 |  |  | 17 | 9.2 | 55000 |  |  | 38500 | 70% | 1.9 | Both | 1104.1667 | 4.4167 | HRCU-A-CB (Split System: Heat Pump with Remote Outdoor Unit-Air-Source) | Yes
214075490 | Central Heat Pump | FRIEDRICH | RD17AZ24AJ3N |  |  | TCFZ2417MTANM | FR951V0603A17UHU | 22400 |  |  | 17 | 9.5 | 22400 |  |  | 17000 | 75.89% | 2 | Both | 466.6667 | 1.8667 | HRCU-A-CB (Split System: Heat Pump with Remote Outdoor Unit-Air-Source) | Yes
214075500 | Central Heat Pump | FRIEDRICH | RD17AZ24AJ3N |  |  | TCFZ2417MTANM | FR962V0703A17M4 | 22600 |  |  | 17 | 9.5 | 22600 |  |  | 16900 | 74.78% | 2 | Both | 470.8333 | 1.8833 | HRCU-A-CB (Split System: Heat Pump with Remote Outdoor Unit-Air-Source) | Yes
214075528 | Central Heat Pump | FRIEDRICH | RD17AZ24AJ3N |  |  | TCFZ2417MTANM | FR962V0403A17M4 | 22600 |  |  | 17 | 9.5 | 22600 |  |  | 16900 | 74.78% | 2 | Both | 470.8333 | 1.8833 | HRCU-A-CB (Split System: Heat Pump with Remote Outdoor Unit-Air-Source) | Yes
214075442 | Central Heat Pump | RHEEM | RD17AZ24AJ3N |  |  | RCFZ2417MTANM | R98MV0703A17UPS | 22600 |  |  | 17 | 9.5 | 22600 |  |  | 16900 | 74.78% | 2 | Both | 470.8333 | 1.8833 | HRCU-A-CB (Split System: Heat Pump with Remote Outdoor Unit-Air-Source) | Yes
214075526 | Central Heat Pump | RHEEM | RD17AZ24AJ3N |  |  | RCFZ2417MTANM | R962V0403A17M4S | 22600 |  |  | 17 | 9.5 | 22600 |  |  | 16900 | 74.78% | 2 | Both | 470.8333 | 1.8833 | HRCU-A-CB (Split System: Heat Pump with Remote Outdoor Unit-Air-Source) | Yes
214075537 | Central Heat Pump | RUSSELL | RD17AZ24AJ3N |  |  | TCFZ2417MTANM | S962V0403A17M4S | 22600 |  |  | 17 | 9.5 | 22600 |  |  | 16900 | 74.78% | 2 | Both | 470.8333 | 1.8833 | HRCU-A-CB (Split System: Heat Pump with Remote Outdoor Unit-Air-Source) | Yes
214075549 | Central Heat Pump | SURE | RD17AZ24AJ3N |  |  | TCFZ2417MTANM | S921V0403A17M4S | 22600 |  |  | 17 | 9.5 | 22600 |  |  | 16900 | 74.78% | 2 | Both | 470.8333 | 1.8833 | HRCU-A-CB (Split System: Heat Pump with Remote Outdoor Unit-Air-Source) | Yes
214075454 | Central Heat Pump | SURE | RD17AZ24AJ3N |  |  | TCFZ2417MTANM | S98MV0603A17UPS | 22600 |  |  | 18 | 9.5 | 22600 |  |  | 16900 | 74.78% | 2 | Both | 470.8333 | 1.8833 | HRCU-A-CB (Split System: Heat Pump with Remote Outdoor Unit-Air-Source) | Yes
214608228 | Central Heat Pump | ECOER | EODA18H-2436BAA |  |  | GNC3036BPT | MGH96M060B3A | 32000 |  |  | 17 | 8.8 | 34600 |  |  | 24400 | 70.52% | 1.95 | Both | 666.6667 | 2.6667 | HRCU-A-CB (Split System: Heat Pump with Remote Outdoor Unit-Air-Source) | Yes
211717292 | Central Heat Pump | DIYCOOL | SC-4860-HP |  |  | SC-60-AH |  | 54000 |  |  | 16 | 9 | 54000 |  |  | 41000 | 75.93% | 1.8 | Both | 1125 | 4.5 | HRCU-A-CB (Split System: Heat Pump with Remote Outdoor Unit-Air-Source) | Yes
215428293 | Central Heat Pump | ECO AC | EHI-O60KBA |  |  | EHI-V60KBA |  | 54000 |  |  | 16 | 9 | 54000 |  |  | 41000 | 75.93% | 1.8 | Both | 1125 | 4.5 | HRCU-A-CB (Split System: Heat Pump with Remote Outdoor Unit-Air-Source) | Yes
206724415 | Central Heat Pump | MAMMOTH | GXH48-60MSK4DH |  |  | GMH**-60MSK4DH1 |  | 54000 |  |  | 16 | 9 | 54000 |  |  | 41000 | 75.93% | 1.8 | Both | 1125 | 4.5 | HRCU-A-CB (Split System: Heat Pump with Remote Outdoor Unit-Air-Source) | Yes
211717296 | Central Heat Pump | Stealth Comfort | SC-4860-HP |  |  | SC-60-AH |  | 54000 |  |  | 16 | 9 | 54000 |  |  | 41000 | 75.93% | 1.8 | Both | 1125 | 4.5 | HRCU-A-CB (Split System: Heat Pump with Remote Outdoor Unit-Air-Source) | Yes
215428291 | Central Heat Pump | ECO AC | EHI-O36KBA |  |  | EHI-V36KBA |  | 34000 |  |  | 16 | 9 | 35000 |  |  | 28000 | 80% | 1.8 | Both | 708.3333 | 2.8333 | HRCU-A-CB (Split System: Heat Pump with Remote Outdoor Unit-Air-Source) | Yes
212940795 | Central Heat Pump | CENTURY | A-VCD30SA-1 |  |  | B-VCD30SA-1 |  | 30000 |  |  | 16.2 | 8.9 | 33000 |  |  | 24000 | 72.73% | 1.8 | Both | 625 | 2.5 | HRCU-A-CB (Split System: Heat Pump with Remote Outdoor Unit-Air-Source) | Yes
214608224 | Central Heat Pump | ECOER | EODA18H-2436BAA |  |  | EAHATN-36BAA |  | 34200 |  |  | 18 | 9 | 36000 |  |  | 25200 | 70% | 2 | Both | 712.5 | 2.85 | HRCU-A-CB (Split System: Heat Pump with Remote Outdoor Unit-Air-Source) | Yes
209862128 | Central Heat Pump | Grandaire | WDLCURAH36ABK |  |  | WDLFUAAH36XAK |  | 36000 |  |  | 16 | 9.5 | 40000 |  |  | 34400 | 86% | 1.97 | Both | 750 | 3 | HRCU-A-CB (Split System: Heat Pump with Remote Outdoor Unit-Air-Source) | Yes
213307921 | Central Heat Pump | LBG Products | LCUHB36DO |  |  | LCHB36DHNI |  | 36000 |  |  | 16 | 9.5 | 40000 |  |  | 34400 | 86% | 1.97 | Both | 750 | 3 | HRCU-A-CB (Split System: Heat Pump with Remote Outdoor Unit-Air-Source) | Yes
208447919 | Central Heat Pump | MIDEA | 38MURAQ36AB3 |  |  | 40MUAAQ36XA3 |  | 36000 |  |  | 16 | 9.5 | 40000 |  |  | 34400 | 86% | 1.97 | Both | 750 | 3 | HRCU-A-CB (Split System: Heat Pump with Remote Outdoor Unit-Air-Source) | Yes
207825914 | Central Heat Pump | MDV | MOX430U-24HFN1-MR0 |  |  | MVC-24HWFN1-M |  | 24000 |  |  | 17 | 9.2 | 26000 |  |  | 19400 | 74.62% | 2.1 | Both | 500 | 2 | HRCU-A-CB (Split System: Heat Pump with Remote Outdoor Unit-Air-Source) | Yes
215569752 | Central Heat Pump | Viessmann | DLCURAH24AAK |  |  | DLFUAAH24XAK |  | 24000 |  |  | 17 | 9.2 | 26000 |  |  | 19400 | 74.62% | 2.1 | Both | 500 | 2 | HRCU-A-CB (Split System: Heat Pump with Remote Outdoor Unit-Air-Source) | Yes
214671749 | Central Heat Pump | TRANE | 4TWV7X60A1 |  |  | TEM8A0C48V41+TDR+LRP |  | 54000 |  |  | 17.1 | 8.5 | 52000 |  |  | 38000 | 73.08% | 1.8 | Both | 1125 | 4.5 | HRCU-A-CB (Split System: Heat Pump with Remote Outdoor Unit-Air-Source) | No
210025753 | Central Heat Pump | BRYANT | 38MURAQ60AB3 |  |  | 40MUAAQ60XA3 |  | 55000 |  |  | 15.3 | 9.4 | 59000 |  |  | 48500 | 82.2% | 1.91 | Both | 1145.8333 | 4.5833 | HRCU-A-CB (Split System: Heat Pump with Remote Outdoor Unit-Air-Source) | Yes
210025744 | Central Heat Pump | HEIL | DLCURAH60ABK |  |  | DLFUAAH60XAK |  | 55000 |  |  | 15.3 | 9.4 | 59000 |  |  | 48500 | 82.2% | 1.91 | Both | 1145.8333 | 4.5833 | HRCU-A-CB (Split System: Heat Pump with Remote Outdoor Unit-Air-Source) | Yes
213160479 | Central Heat Pump | Dettson | EVD-18-O |  |  | MAC24H1718E |  | 18000 |  |  | 16.1 | 9.5 | 19000 |  |  | 15000 | 78.95% | 2.2 | Both | 375 | 1.5 | HRCU-A-C (Split System: Heat Pump with Remote Outdoor Unit with No Indoor Fan --Air Source) | Both
213081448 | Central Heat Pump | ELIOS | DEA18HOS20230E7 |  |  | CUB24HAC20BWT7A |  | 18000 |  |  | 16.1 | 9.5 | 19000 |  |  | 15000 | 78.95% | 2.2 | Both | 375 | 1.5 | HRCU-A-C (Split System: Heat Pump with Remote Outdoor Unit with No Indoor Fan --Air Source) | Both
213372140 | Central Heat Pump | HEIL | DLCURAH18ABK |  |  | DLFULAH24XBX + CI |  | 18000 |  |  | 16.1 | 9.5 | 19000 |  |  | 15000 | 78.95% | 2.2 | Both | 375 | 1.5 | HRCU-A-C (Split System: Heat Pump with Remote Outdoor Unit with No Indoor Fan --Air Source) | Both
213265615 | Central Heat Pump | KERR | A-KCD18SA-1 |  |  | MCD18/24B1A |  | 18000 |  |  | 16.1 | 9.5 | 19000 |  |  | 15000 | 78.95% | 2.2 | Both | 375 | 1.5 | HRCU-A-C (Split System: Heat Pump with Remote Outdoor Unit with No Indoor Fan --Air Source) | Both
213082093 | Central Heat Pump | Panasonic | CU-HE18YAHK6 |  |  | CS-HE24YAC6 |  | 18000 |  |  | 16.1 | 9.5 | 19000 |  |  | 15000 | 78.95% | 2.2 | Both | 375 | 1.5 | HRCU-A-C (Split System: Heat Pump with Remote Outdoor Unit with No Indoor Fan --Air Source) | Both
214010072 | Central Heat Pump | MIDEA | MOVB-36HDN1-M20G |  |  | MVME36B2MN1TA |  | 34200 |  |  | 19 | 9.5 | 34200 |  |  | 24000 | 70.18% | 1.9 | Both | 712.5 | 2.85 | HRCU-A-CB (Split System: Heat Pump with Remote Outdoor Unit-Air-Source) | Both
211497142 | Central Heat Pump | MDV | MOD30-24HFN1-MW-[X1] |  |  | MVC-24HWFN1-MSQ4 |  | 24000 |  |  | 17.4 | 10 | 24000 |  |  | 22600 | 94.17% | 1.91 | Both | 500 | 2 | HRCU-A-CB (Split System: Heat Pump with Remote Outdoor Unit-Air-Source) | Both
213433268 | Central Heat Pump | DIYCOOL | ACIQ-24-HPB |  |  | ACIQ-24W-WM |  | 24000 |  |  | 17.5 | 10.5 | 26000 |  |  | 24000 | 92.31% | 2 | Both | 500 | 2 | HRCU-A-CB (Split System: Heat Pump with Remote Outdoor Unit-Air-Source) | Both
214053823 | Central Heat Pump | BOSCH | BOVD-36HDN1-M20G |  |  | BVA-24WN1-M20 |  | 24000 |  |  | 20 | 9.5 | 24000 |  |  | 17600 | 73.33% | 2 | Both | 500 | 2 | HRCU-A-CB (Split System: Heat Pump with Remote Outdoor Unit-Air-Source) | Both
207826664 | Central Heat Pump | BRYANT | 38MARBQ18AA3 |  |  | 40MBABQ18XB3 |  | 18000 |  |  | 17.6 | 9.6 | 19000 |  |  | 17000 | 89.47% | 2 | Both | 375 | 1.5 | HRCU-A-CB (Split System: Heat Pump with Remote Outdoor Unit-Air-Source) | Both
207826594 | Central Heat Pump | ARCOAIRE | DLCSRBH24AAK |  |  | DLFSABH24XBK |  | 23000 |  |  | 18.4 | 9.3 | 26000 |  |  | 21200 | 81.54% | 1.9 | Both | 479.1667 | 1.9167 | HRCU-A-CB (Split System: Heat Pump with Remote Outdoor Unit-Air-Source) | Both
215569773 | Central Heat Pump | Viessmann | DLCSRBH24AAK |  |  | DLFSABH24XBK |  | 23000 |  |  | 18.4 | 9.3 | 26000 |  |  | 21200 | 81.54% | 1.9 | Both | 479.1667 | 1.9167 | HRCU-A-CB (Split System: Heat Pump with Remote Outdoor Unit-Air-Source) | Both
211212530 | Central Heat Pump | LUXAIRE | HL20B6021 |  |  | JHVVC60HE4C2N1+CC |  | 52000 |  |  | 19 | 8.5 | 52500 |  |  | 40000 | 76.19% | 2 | Both | 1083.3333 | 4.3333 | HRCU-A-CB (Split System: Heat Pump with Remote Outdoor Unit-Air-Source) | No
213307889 | Central Heat Pump | LG | LUU420HV |  |  | C74B(A,H)MX48C-C | FG7TC100D-V35C | 42000 |  |  | 17.2 | 9.3 | 45000 |  |  | 38000 | 84.44% | 1.82 | Both | 875 | 3.5 | HRCU-A-CB (Split System: Heat Pump with Remote Outdoor Unit-Air-Source) | No
214097944 | Central Heat Pump | FRIEDRICH | RD17AZ48AJ3N |  |  | FRH3VZ6024STACN |  | 45500 |  |  | 17 | 8.1 | 45500 |  |  | 40000 | 87.91% | 2.1 | Both | 947.9167 | 3.7917 | HRCU-A-CB (Split System: Heat Pump with Remote Outdoor Unit-Air-Source) | Yes
215366203 | Central Heat Pump | SURE | RD17AZ48AJ3N |  |  | SH3VZ6024STACN |  | 45500 |  |  | 17 | 8.1 | 45500 |  |  | 40000 | 87.91% | 2.1 | Both | 947.9167 | 3.7917 | HRCU-A-CB (Split System: Heat Pump with Remote Outdoor Unit-Air-Source) | Yes
213411088 | Central Heat Pump | HISENSE | AUWR-48U3SP |  |  | DC61A44-245R |  | 42000 |  |  | 15.55 | 8.55 | 42000 |  |  | 34600 | 82.38% | 1.94 | Both | 875 | 3.5 | HRCU-A-C (Split System: Heat Pump with Remote Outdoor Unit with No Indoor Fan --Air Source) | Yes
213479416 | Central Heat Pump | CanAir | CDH2036C22 |  |  | MAC-36HWDN1-MN0 |  | 35000 |  |  | 15.2 | 8.5 | 36000 |  |  | 30000 | 83.33% | 1.8 | Both | 729.1667 | 2.9167 | HRCU-A-C (Split System: Heat Pump with Remote Outdoor Unit with No Indoor Fan --Air Source) | Yes
215359203 | Central Heat Pump | BLUERIDGE | BMAH3618C |  |  | BMAHC36B |  | 35000 |  |  | 15.5 | 8.6 | 38000 |  |  | 31600 | 83.16% | 1.85 | Both | 729.1667 | 2.9167 | HRCU-A-C (Split System: Heat Pump with Remote Outdoor Unit with No Indoor Fan --Air Source) | Yes
213160446 | Central Heat Pump | CanAir | CDH2036C21 |  |  | MVB-36B24T4N1 |  | 35000 |  |  | 15.5 | 8.6 | 38000 |  |  | 31600 | 83.16% | 1.85 | Both | 729.1667 | 2.9167 | HRCU-A-C (Split System: Heat Pump with Remote Outdoor Unit with No Indoor Fan --Air Source) | Yes
212928549 | Central Heat Pump | MDV | MOE31U-36HFN1-M |  |  | MVB-36B23T4N1 |  | 35000 |  |  | 15.5 | 8.6 | 38000 |  |  | 31600 | 83.16% | 1.85 | Both | 729.1667 | 2.9167 | HRCU-A-C (Split System: Heat Pump with Remote Outdoor Unit with No Indoor Fan --Air Source) | Yes
208101906 | Central Heat Pump | MDV | MOX430U-24HFN1-MR0 |  |  | MAC-24HWDN1-MN0 |  | 24000 |  |  | 15.7 | 9.8 | 25600 |  |  | 18500 | 72.27% | 2.2 | Both | 500 | 2 | HRCU-A-C (Split System: Heat Pump with Remote Outdoor Unit with No Indoor Fan --Air Source) | Yes
212396499 | Central Heat Pump | Panasonic | CU-E24YAHK6 |  |  | CS-HE24YAC6 |  | 24000 |  |  | 15.7 | 9.8 | 25600 |  |  | 18500 | 72.27% | 2.2 | Both | 500 | 2 | HRCU-A-C (Split System: Heat Pump with Remote Outdoor Unit with No Indoor Fan --Air Source) | Yes
211133469 | Central Heat Pump | SAMSUNG | AC036BXUPCH |  |  | BVRMC3937 |  | 36000 |  |  | 18.5 | 8.4 | 34600 |  |  | 34600 | 100% | 1.8 | Both | 750 | 3 | HRCU-A-CB (Split System: Heat Pump with Remote Outdoor Unit-Air-Source) | Yes
213613332 | Central Heat Pump | DAIKIN | DZ6VSA481EA* |  |  | DFVE60DP1400B* |  | 44000 |  |  | 17 | 8.6 | 44000 |  |  | 31000 | 70.45% | 2 | Both | 916.6667 | 3.6667 | HRCU-A-CB (Split System: Heat Pump with Remote Outdoor Unit-Air-Source) | Yes
213613330 | Central Heat Pump | DAIKIN | DZ6VSA361EA* |  |  | DFVE48DP1400B* |  | 34200 |  |  | 17.5 | 8.6 | 34200 |  |  | 30000 | 87.72% | 2 | Both | 712.5 | 2.85 | HRCU-A-CB (Split System: Heat Pump with Remote Outdoor Unit-Air-Source) | Yes
214731127 | Central Heat Pump | TOSOT | HP-A60/O |  |  | HP-A60/I |  | 54000 |  |  | 16 | 9 | 54000 |  |  | 41000 | 75.93% | 1.8 | Both | 1125 | 4.5 | HRCU-A-CB (Split System: Heat Pump with Remote Outdoor Unit-Air-Source) | Yes
215463875 | Central Heat Pump | PolarWave | EZ-36-HP |  |  | EZ-36-AH |  | 36000 |  |  | 16 | 9.5 | 40000 |  |  | 34600 | 86.5% | 1.95 | Both | 750 | 3 | HRCU-A-CB (Split System: Heat Pump with Remote Outdoor Unit-Air-Source) | Yes
215408660 | Central Heat Pump | INNOVAIR | SOV60H2BA |  |  | SAV60BDA |  | 54000 |  |  | 15.2 | 8.4 | 54000 |  |  | 38000 | 70.37% | 1.8 | Both | 1125 | 4.5 | HRCU-A-CB (Split System: Heat Pump with Remote Outdoor Unit-Air-Source) | Yes
215865888 | Central Heat Pump | MDV | MOX630-60HFN10-M3 |  |  | MVBC-60HWFPN10-MD3E |  | 54000 |  |  | 15.2 | 8.4 | 54000 |  |  | 38000 | 70.37% | 1.8 | Both | 1125 | 4.5 | HRCU-A-CB (Split System: Heat Pump with Remote Outdoor Unit-Air-Source) | Yes
216032540 | Central Heat Pump | MRCOOL | MVP-60-HP-C-230A00-O |  |  | MVP-60-HP-MUAH-230A00-O |  | 54000 |  |  | 15.2 | 8.4 | 54000 |  |  | 38000 | 70.37% | 1.8 | Both | 1125 | 4.5 | HRCU-A-CB (Split System: Heat Pump with Remote Outdoor Unit-Air-Source) | Yes
215318760 | Central Heat Pump | CARRIER | 37MURAQ60AA3 |  |  | 45MUAAQ60XX3 |  | 54000 |  |  | 15.2 | 8.4 | 54000 |  |  | 38000 | 70.37% | 1.8 | Both | 1125 | 4.5 | HRCU-A-CB (Split System: Heat Pump with Remote Outdoor Unit-Air-Source) | Yes
215318816 | Central Heat Pump | PAYNE | 37MURAQ60AA3 |  |  | 45MUAAQ60XX3 |  | 54000 |  |  | 15.2 | 8.4 | 54000 |  |  | 38000 | 70.37% | 1.8 | Both | 1125 | 4.5 | HRCU-A-CB (Split System: Heat Pump with Remote Outdoor Unit-Air-Source) | Yes
215669904 | Central Heat Pump | ARCOAIRE | H5H0V36*K*AAA* |  |  | ESH5X36M12A*+WALLCON | *96CTN0401410B* | 32200 |  |  | 15.2 | 8.5 | 36200 |  |  | 25800 | 71.27% | 1.76 | Both | 670.8333 | 2.6833 | HRCU-A-CB (Split System: Heat Pump with Remote Outdoor Unit-Air-Source) | Yes
215670088 | Central Heat Pump | ARCOAIRE | H5H0V36*K*AAA* |  |  | ESH5X42M12A*+WALLCON | *96CTN0401410B* | 32600 |  |  | 15.2 | 8.5 | 36000 |  |  | 25600 | 71.11% | 1.76 | Both | 679.1667 | 2.7167 | HRCU-A-CB (Split System: Heat Pump with Remote Outdoor Unit-Air-Source) | Yes
215669905 | Central Heat Pump | COMFORTMAKER | C5H0V36*K*AAA* |  |  | ESH5X36M12A*+WALLCON | *96CTN0401410B* | 32200 |  |  | 15.2 | 8.5 | 36200 |  |  | 25800 | 71.27% | 1.76 | Both | 670.8333 | 2.6833 | HRCU-A-CB (Split System: Heat Pump with Remote Outdoor Unit-Air-Source) | Yes
215670089 | Central Heat Pump | COMFORTMAKER | C5H0V36*K*AAA* |  |  | ESH5X42M12A*+WALLCON | *96CTN0401410B* | 32600 |  |  | 15.2 | 8.5 | 36000 |  |  | 25600 | 71.11% | 1.76 | Both | 679.1667 | 2.7167 | HRCU-A-CB (Split System: Heat Pump with Remote Outdoor Unit-Air-Source) | Yes
215670086 | Central Heat Pump | HEIL | H5H0V36*K*AAA* |  |  | ESH5X42M12A*+WALLCON | *96CTN0401410B* | 32600 |  |  | 15.2 | 8.5 | 36000 |  |  | 25600 | 71.11% | 1.76 | Both | 679.1667 | 2.7167 | HRCU-A-CB (Split System: Heat Pump with Remote Outdoor Unit-Air-Source) | Yes
215670091 | Central Heat Pump | KEEPRITE | C5H0V36*K*AAA* |  |  | ESH5X42M12A*+WALLCON | *96CTN0401410B* | 32600 |  |  | 15.2 | 8.5 | 36000 |  |  | 25600 | 71.11% | 1.76 | Both | 679.1667 | 2.7167 | HRCU-A-CB (Split System: Heat Pump with Remote Outdoor Unit-Air-Source) | Yes
215667347 | Central Heat Pump | AIRQUEST | H5H0V24*K*AAA* |  |  | EA*5X30M14A*+WALLCON | *96CTN0401410B* | 22600 |  |  | 15.5 | 8.5 | 24200 |  |  | 17100 | 70.66% | 1.84 | Both | 470.8333 | 1.8833 | HRCU-A-CB (Split System: Heat Pump with Remote Outdoor Unit-Air-Source) | Yes
215667114 | Central Heat Pump | ARCOAIRE | H5H0V24*K*AAA* |  |  | EA*5X24M17A*+WALLCON | *96CTN0401410B* | 22400 |  |  | 15.5 | 8.5 | 24400 |  |  | 17200 | 70.49% | 1.82 | Both | 466.6667 | 1.8667 | HRCU-A-CB (Split System: Heat Pump with Remote Outdoor Unit-Air-Source) | Yes
215683576 | Central Heat Pump | BRYANT HEATING AND COOLING SYSTEMS | 290VAN024**AA* |  |  | CAA**2414AM*+UI | 986TD30040C14*** | 22400 |  |  | 15.5 | 8.5 | 24600 |  |  | 17300 | 70.33% | 1.82 | Both | 466.6667 | 1.8667 | HRCU-A-CB (Split System: Heat Pump with Remote Outdoor Unit-Air-Source) | Yes
215683593 | Central Heat Pump | CARRIER | 27VNA024A*030* |  |  | CAA**2417AM*+UI | 59TN6C040C14**10 | 22400 |  |  | 15.5 | 8.5 | 24400 |  |  | 17200 | 70.49% | 1.82 | Both | 466.6667 | 1.8667 | HRCU-A-CB (Split System: Heat Pump with Remote Outdoor Unit-Air-Source) | Yes
215670331 | Central Heat Pump | COMFORTMAKER | C5H0V36*K*AAA* |  |  | ESH5X48M12A*+WALLCON | *96CTN0401410B* | 32600 |  |  | 15.5 | 8.5 | 36000 |  |  | 25600 | 71.11% | 1.78 | Both | 679.1667 | 2.7167 | HRCU-A-CB (Split System: Heat Pump with Remote Outdoor Unit-Air-Source) | Yes
215666944 | Central Heat Pump | HEIL | H5H0V24*K*AAA* |  |  | EA*5X24M14A*+WALLCON | *96CTN0401410B* | 22400 |  |  | 15.5 | 8.5 | 24600 |  |  | 17300 | 70.33% | 1.82 | Both | 466.6667 | 1.8667 | HRCU-A-CB (Split System: Heat Pump with Remote Outdoor Unit-Air-Source) | Yes
215670563 | Central Heat Pump | KEEPRITE | C5H0V36*K*AAA* |  |  | ESH5X60M12A*+WALLCON | *96CTN0401410B* | 33000 |  |  | 15.5 | 8.5 | 35000 |  |  | 25200 | 72% | 1.78 | Both | 687.5 | 2.75 | HRCU-A-CB (Split System: Heat Pump with Remote Outdoor Unit-Air-Source) | Yes
215667357 | Central Heat Pump | KENMORE | (C,H,T)5H0V24*K*AAA* |  |  | EA*5X30M14A*+WALLCON | *96CTN0401410B* | 22600 |  |  | 15.5 | 8.5 | 24200 |  |  | 17100 | 70.66% | 1.84 | Both | 470.8333 | 1.8833 | HRCU-A-CB (Split System: Heat Pump with Remote Outdoor Unit-Air-Source) | Yes
215679736 | Central Heat Pump | AIRQUEST | H5H0V36*K*AAA* |  |  | ESH5X36M12A*+WALLCON | *97CTN0601716A* | 33400 |  |  | 16 | 8.5 | 36000 |  |  | 25800 | 71.67% | 1.76 | Both | 695.8333 | 2.7833 | HRCU-A-CB (Split System: Heat Pump with Remote Outdoor Unit-Air-Source) | Yes
215669959 | Central Heat Pump | AIRQUEST | H5H0V36*K*AAA* |  |  | ESH5X42M12A*+WALLCON | *80CTL0451712B* | 33600 |  |  | 16 | 8.5 | 35800 |  |  | 25600 | 71.51% | 1.76 | Both | 700 | 2.8 | HRCU-A-CB (Split System: Heat Pump with Remote Outdoor Unit-Air-Source) | Yes
215679827 | Central Heat Pump | ARCOAIRE | H5H0V36*K*AAA* |  |  | ESH5X42M12A*+WALLCON | *97CTN0801716A* | 33800 |  |  | 16 | 8.5 | 35800 |  |  | 25400 | 70.95% | 1.76 | Both | 704.1667 | 2.8167 | HRCU-A-CB (Split System: Heat Pump with Remote Outdoor Unit-Air-Source) | Yes
215670340 | Central Heat Pump | ARCOAIRE | H5H0V36*K*AAA* |  |  | ESH5X48M12A*+WALLCON | *96CTN0601714B* | 33800 |  |  | 16 | 8.5 | 35600 |  |  | 25400 | 71.35% | 1.78 | Both | 704.1667 | 2.8167 | HRCU-A-CB (Split System: Heat Pump with Remote Outdoor Unit-Air-Source) | Yes
215684077 | Central Heat Pump | CARRIER | 27VNA036A*030* |  |  | CSAH*4212AM*+UI | 59CU5B060C17**16 | 33800 |  |  | 16 | 8.5 | 35600 |  |  | 25400 | 71.35% | 1.78 | Both | 704.1667 | 2.8167 | HRCU-A-CB (Split System: Heat Pump with Remote Outdoor Unit-Air-Source) | Yes
215669874 | Central Heat Pump | DAY & NIGHT | C5H0V36*K*AAA* |  |  | ESH5X36M12A*+WALLCON | *97CMN0801714B* | 33400 |  |  | 16 | 8.5 | 35800 |  |  | 25600 | 71.51% | 1.76 | Both | 695.8333 | 2.7833 | HRCU-A-CB (Split System: Heat Pump with Remote Outdoor Unit-Air-Source) | Yes
215669962 | Central Heat Pump | DAY & NIGHT | C5H0V36*K*AAA* |  |  | ESH5X42M12A*+WALLCON | *80CTL0451712B* | 33600 |  |  | 16 | 8.5 | 35800 |  |  | 25600 | 71.51% | 1.76 | Both | 700 | 2.8 | HRCU-A-CB (Split System: Heat Pump with Remote Outdoor Unit-Air-Source) | Yes
215670338 | Central Heat Pump | HEIL | H5H0V36*K*AAA* |  |  | ESH5X48M12A*+WALLCON | *96CTN0601714B* | 33800 |  |  | 16 | 8.5 | 35600 |  |  | 25400 | 71.35% | 1.78 | Both | 704.1667 | 2.8167 | HRCU-A-CB (Split System: Heat Pump with Remote Outdoor Unit-Air-Source) | Yes
215679740 | Central Heat Pump | KEEPRITE | C5H0V36*K*AAA* |  |  | ESH5X36M12A*+WALLCON | *97CTN0601716A* | 33400 |  |  | 16 | 8.5 | 36000 |  |  | 25800 | 71.67% | 1.76 | Both | 695.8333 | 2.7833 | HRCU-A-CB (Split System: Heat Pump with Remote Outdoor Unit-Air-Source) | Yes
215670343 | Central Heat Pump | KEEPRITE | C5H0V36*K*AAA* |  |  | ESH5X48M12A*+WALLCON | *96CTN0601714B* | 33800 |  |  | 16 | 8.5 | 35600 |  |  | 25400 | 71.35% | 1.78 | Both | 704.1667 | 2.8167 | HRCU-A-CB (Split System: Heat Pump with Remote Outdoor Unit-Air-Source) | Yes
215679970 | Central Heat Pump | KEEPRITE | C5H0V36*K*AAA* |  |  | ESH5X60M12A*+WALLCON | *97CTN0601716A* | 34200 |  |  | 16 | 8.5 | 34800 |  |  | 25200 | 72.41% | 1.8 | Both | 712.5 | 2.85 | HRCU-A-CB (Split System: Heat Pump with Remote Outdoor Unit-Air-Source) | Yes
215669916 | Central Heat Pump | KENMORE | (C,H,T)5H0V36*K*AAA* |  |  | ESH5X36M12A*+WALLCON | *96CTN0601714B* | 33400 |  |  | 16 | 8.5 | 36000 |  |  | 25800 | 71.67% | 1.76 | Both | 695.8333 | 2.7833 | HRCU-A-CB (Split System: Heat Pump with Remote Outdoor Unit-Air-Source) | Yes
215669917 | Central Heat Pump | TEMPSTAR | T5H0V36*K*AAA* |  |  | ESH5X36M12A*+WALLCON | *96CTN0601714B* | 33400 |  |  | 16 | 8.5 | 36000 |  |  | 25800 | 71.67% | 1.76 | Both | 695.8333 | 2.7833 | HRCU-A-CB (Split System: Heat Pump with Remote Outdoor Unit-Air-Source) | Yes
215669877 | Central Heat Pump | TEMPSTAR | T5H0V36*K*AAA* |  |  | ESH5X36M12A*+WALLCON | *97CMN0801714B* | 33400 |  |  | 16 | 8.5 | 35800 |  |  | 25600 | 71.51% | 1.76 | Both | 695.8333 | 2.7833 | HRCU-A-CB (Split System: Heat Pump with Remote Outdoor Unit-Air-Source) | Yes
215679822 | Central Heat Pump | TEMPSTAR | T5H0V36*K*AAA* |  |  | ESH5X42M12A*+WALLCON | *97CTN0601716A* | 33600 |  |  | 16 | 8.5 | 35800 |  |  | 25600 | 71.51% | 1.76 | Both | 700 | 2.8 | HRCU-A-CB (Split System: Heat Pump with Remote Outdoor Unit-Air-Source) | Yes
215679832 | Central Heat Pump | TEMPSTAR | T5H0V36*K*AAA* |  |  | ESH5X42M12A*+WALLCON | *97CTN0801716A* | 33800 |  |  | 16 | 8.5 | 35800 |  |  | 25400 | 70.95% | 1.76 | Both | 704.1667 | 2.8167 | HRCU-A-CB (Split System: Heat Pump with Remote Outdoor Unit-Air-Source) | Yes
215679902 | Central Heat Pump | TEMPSTAR | T5H0V36*K*AAA* |  |  | ESH5X48M12A*+WALLCON | *97CTN0601716A* | 33800 |  |  | 16 | 8.5 | 35600 |  |  | 25600 | 71.91% | 1.78 | Both | 704.1667 | 2.8167 | HRCU-A-CB (Split System: Heat Pump with Remote Outdoor Unit-Air-Source) | Yes
215670269 | Central Heat Pump | AIRQUEST | H5H0V36*K*AAA* |  |  | ESH5X48M12A*+WALLCON | *97CMN0601714B* | 33800 |  |  | 16.5 | 8.5 | 35600 |  |  | 25400 | 71.35% | 1.78 | Both | 704.1667 | 2.8167 | HRCU-A-CB (Split System: Heat Pump with Remote Outdoor Unit-Air-Source) | Yes
215669968 | Central Heat Pump | ARCOAIRE | H5H0V36*K*AAA* |  |  | ESH5X42M12A*+WALLCON | *80CTL0701412B* | 33800 |  |  | 16.5 | 8.5 | 35800 |  |  | 25400 | 70.95% | 1.78 | Both | 704.1667 | 2.8167 | HRCU-A-CB (Split System: Heat Pump with Remote Outdoor Unit-Air-Source) | Yes
215684064 | Central Heat Pump | BRYANT HEATING AND COOLING SYSTEMS | 290VAN036**AA* |  |  | CSAH*4212AM*+UI | 88*TB36070C14*** | 33800 |  |  | 16.5 | 8.5 | 35800 |  |  | 25400 | 70.95% | 1.78 | Both | 704.1667 | 2.8167 | HRCU-A-CB (Split System: Heat Pump with Remote Outdoor Unit-Air-Source) | Yes
215670267 | Central Heat Pump | BRYANT HEATING AND COOLING SYSTEMS | 290VAN036**AA* |  |  | CSAH*4812AM*+UI | 987MC42060C17*** | 33800 |  |  | 16.5 | 8.5 | 35600 |  |  | 25400 | 71.35% | 1.78 | Both | 704.1667 | 2.8167 | HRCU-A-CB (Split System: Heat Pump with Remote Outdoor Unit-Air-Source) | Yes
215684095 | Central Heat Pump | CARRIER | 27VNA036A*030* |  |  | CSAH*4212AM*+UI | 59TN6C060C17**14 | 33600 |  |  | 16.5 | 8.5 | 35800 |  |  | 25600 | 71.51% | 1.76 | Both | 700 | 2.8 | HRCU-A-CB (Split System: Heat Pump with Remote Outdoor Unit-Air-Source) | Yes
215684085 | Central Heat Pump | CARRIER | 27VNA036A*030* |  |  | CSAH*4212AM*+UI | 59MN7C080C17**14 | 33800 |  |  | 16.5 | 8.5 | 35800 |  |  | 25400 | 70.95% | 1.78 | Both | 704.1667 | 2.8167 | HRCU-A-CB (Split System: Heat Pump with Remote Outdoor Unit-Air-Source) | Yes
215670097 | Central Heat Pump | COMFORTMAKER | C5H0V36*K*AAA* |  |  | ESH5X42M12A*+WALLCON | *96CTN0601714B* | 33600 |  |  | 16.5 | 8.5 | 35800 |  |  | 25600 | 71.51% | 1.76 | Both | 700 | 2.8 | HRCU-A-CB (Split System: Heat Pump with Remote Outdoor Unit-Air-Source) | Yes
215670099 | Central Heat Pump | KEEPRITE | C5H0V36*K*AAA* |  |  | ESH5X42M12A*+WALLCON | *96CTN0601714B* | 33600 |  |  | 16.5 | 8.5 | 35800 |  |  | 25600 | 71.51% | 1.76 | Both | 700 | 2.8 | HRCU-A-CB (Split System: Heat Pump with Remote Outdoor Unit-Air-Source) | Yes
215670059 | Central Heat Pump | KEEPRITE | C5H0V36*K*AAA* |  |  | ESH5X42M12A*+WALLCON | *97CMN0801714B* | 33800 |  |  | 16.5 | 8.5 | 35800 |  |  | 25400 | 70.95% | 1.78 | Both | 704.1667 | 2.8167 | HRCU-A-CB (Split System: Heat Pump with Remote Outdoor Unit-Air-Source) | Yes
215670060 | Central Heat Pump | KENMORE | (C,H,T)5H0V36*K*AAA* |  |  | ESH5X42M12A*+WALLCON | *97CMN0801714B* | 33800 |  |  | 16.5 | 8.5 | 35800 |  |  | 25400 | 70.95% | 1.78 | Both | 704.1667 | 2.8167 | HRCU-A-CB (Split System: Heat Pump with Remote Outdoor Unit-Air-Source) | Yes
215670101 | Central Heat Pump | TEMPSTAR | T5H0V36*K*AAA* |  |  | ESH5X42M12A*+WALLCON | *96CTN0601714B* | 33600 |  |  | 16.5 | 8.5 | 35800 |  |  | 25600 | 71.51% | 1.76 | Both | 700 | 2.8 | HRCU-A-CB (Split System: Heat Pump with Remote Outdoor Unit-Air-Source) | Yes
215670165 | Central Heat Pump | TEMPSTAR | T5H0V36*K*AAA* |  |  | ESH5X48M12A*+WALLCON | *80CTL0451712B* | 33800 |  |  | 16.5 | 8.5 | 35600 |  |  | 25600 | 71.91% | 1.78 | Both | 704.1667 | 2.8167 | HRCU-A-CB (Split System: Heat Pump with Remote Outdoor Unit-Air-Source) | Yes
215670405 | Central Heat Pump | TEMPSTAR | T5H0V36*K*AAA* |  |  | ESH5X60M12A*+WALLCON | *80CTL0451712B* | 34200 |  |  | 16.5 | 8.5 | 35000 |  |  | 25200 | 72% | 1.78 | Both | 712.5 | 2.85 | HRCU-A-CB (Split System: Heat Pump with Remote Outdoor Unit-Air-Source) | Yes
215669759 | Central Heat Pump | AIRQUEST | H5H0V36*K*AAA* |  |  | ESH5X36M12A*+WALLCON | *80CSU1002120A* | 33600 |  |  | 16 | 8.5 | 35800 |  |  | 25400 | 70.95% | 1.78 | Both | 700 | 2.8 | HRCU-A-CB (Split System: Heat Pump with Remote Outdoor Unit-Air-Source) | Yes
215669839 | Central Heat Pump | AIRQUEST | H5H0V36*K*AAA* |  |  | ESH5X36M12A*+WALLCON | *95CSU0802120B* | 33600 |  |  | 16 | 8.5 | 35800 |  |  | 25400 | 70.95% | 1.76 | Both | 700 | 2.8 | HRCU-A-CB (Split System: Heat Pump with Remote Outdoor Unit-Air-Source) | Yes
215679706 | Central Heat Pump | AIRQUEST | H5H0V36*K*AAA* |  |  | ESH5X36M12A*+WALLCON | *96CTN0802120B* | 33600 |  |  | 16 | 8.5 | 35800 |  |  | 25400 | 70.95% | 1.76 | Both | 700 | 2.8 | HRCU-A-CB (Split System: Heat Pump with Remote Outdoor Unit-Air-Source) | Yes
215679906 | Central Heat Pump | AIRQUEST | H5H0V36*K*AAA* |  |  | ESH5X48M12A*+WALLCON | *97CTN0802120A* | 34200 |  |  | 16 | 8.5 | 35400 |  |  | 25200 | 71.19% | 1.88 | Both | 712.5 | 2.85 | HRCU-A-CB (Split System: Heat Pump with Remote Outdoor Unit-Air-Source) | Yes
215670509 | Central Heat Pump | AIRQUEST | H5H0V36*K*AAA* |  |  | ESH5X60M12A*+WALLCON | *97CMN0602120B* | 34400 |  |  | 16 | 8.5 | 34800 |  |  | 25000 | 71.84% | 1.78 | Both | 716.6667 | 2.8667 | HRCU-A-CB (Split System: Heat Pump with Remote Outdoor Unit-Air-Source) | Yes
215679757 | Central Heat Pump | ARCOAIRE | H5H0V36*K*AAA* |  |  | ESH5X36M12A*+WALLCON | *97CTN0802120A* | 33600 |  |  | 16 | 8.5 | 35800 |  |  | 25400 | 70.95% | 1.76 | Both | 700 | 2.8 | HRCU-A-CB (Split System: Heat Pump with Remote Outdoor Unit-Air-Source) | Yes
215679867 | Central Heat Pump | ARCOAIRE | H5H0V36*K*AAA* |  |  | ESH5X48M12A*+WALLCON | *96CTN0802120B* | 34200 |  |  | 16 | 8.5 | 35400 |  |  | 25200 | 71.19% | 1.88 | Both | 712.5 | 2.85 | HRCU-A-CB (Split System: Heat Pump with Remote Outdoor Unit-Air-Source) | Yes
215684022 | Central Heat Pump | BRYANT HEATING AND COOLING SYSTEMS | 290VAN036**AA* |  |  | CSAH*3612AM*+UI | 88*TB48090C17*** | 33600 |  |  | 16 | 8.5 | 35800 |  |  | 25400 | 70.95% | 1.76 | Both | 700 | 2.8 | HRCU-A-CB (Split System: Heat Pump with Remote Outdoor Unit-Air-Source) | Yes
215679764 | Central Heat Pump | BRYANT HEATING AND COOLING SYSTEMS | 290VAN036**AA* |  |  | CSAH*3612AM*+UI | 987TA66100C21*** | 33800 |  |  | 16 | 8.5 | 35800 |  |  | 25400 | 70.95% | 1.76 | Both | 704.1667 | 2.8167 | HRCU-A-CB (Split System: Heat Pump with Remote Outdoor Unit-Air-Source) | Yes
215679784 | Central Heat Pump | BRYANT HEATING AND COOLING SYSTEMS | 290VAN036**AA* |  |  | CSAH*4212AM*+UI | 986TD60080C21*** | 34000 |  |  | 16 | 8.5 | 35600 |  |  | 25200 | 70.79% | 1.76 | Both | 708.3333 | 2.8333 | HRCU-A-CB (Split System: Heat Pump with Remote Outdoor Unit-Air-Source) | Yes
215679864 | Central Heat Pump | BRYANT HEATING AND COOLING SYSTEMS | 290VAN036**AA* |  |  | CSAH*4812AM*+UI | 986TD60080C21*** | 34200 |  |  | 16 | 8.5 | 35400 |  |  | 25200 | 71.19% | 1.88 | Both | 712.5 | 2.85 | HRCU-A-CB (Split System: Heat Pump with Remote Outdoor Unit-Air-Source) | Yes
215670507 | Central Heat Pump | BRYANT HEATING AND COOLING SYSTEMS | 290VAN036**AA* |  |  | CSAH*6012AM*+UI | 987MC60060C21*** | 34400 |  |  | 16 | 8.5 | 34800 |  |  | 25000 | 71.84% | 1.78 | Both | 716.6667 | 2.8667 | HRCU-A-CB (Split System: Heat Pump with Remote Outdoor Unit-Air-Source) | Yes
215684031 | Central Heat Pump | CARRIER | 27VNA036A*030* |  |  | CSAH*3612AM*+UI | 59CU5B080C21**20 | 33600 |  |  | 16 | 8.5 | 35800 |  |  | 25400 | 70.95% | 1.76 | Both | 700 | 2.8 | HRCU-A-CB (Split System: Heat Pump with Remote Outdoor Unit-Air-Source) | Yes
215684011 | Central Heat Pump | CARRIER | 27VNA036A*030* |  |  | CSAH*3612AM*+UI | 58CU*A100C21**20 | 33600 |  |  | 16 | 8.5 | 35800 |  |  | 25400 | 70.95% | 1.78 | Both | 700 | 2.8 | HRCU-A-CB (Split System: Heat Pump with Remote Outdoor Unit-Air-Source) | Yes
215684021 | Central Heat Pump | CARRIER | 27VNA036A*030* |  |  | CSAH*3612AM*+UI | 58TN*B090C17**16 | 33600 |  |  | 16 | 8.5 | 35800 |  |  | 25400 | 70.95% | 1.76 | Both | 700 | 2.8 | HRCU-A-CB (Split System: Heat Pump with Remote Outdoor Unit-Air-Source) | Yes
215679763 | Central Heat Pump | CARRIER | 27VNA036A*030* |  |  | CSAH*3612AM*+UI | 59TN7A100C21**22 | 33800 |  |  | 16 | 8.5 | 35800 |  |  | 25400 | 70.95% | 1.76 | Both | 704.1667 | 2.8167 | HRCU-A-CB (Split System: Heat Pump with Remote Outdoor Unit-Air-Source) | Yes
215669817 | Central Heat Pump | COMFORTMAKER | C5H0V36*K*AAA* |  |  | ESH5X36M12A*+WALLCON | *80CTL1102120B* | 33800 |  |  | 16 | 8.5 | 35600 |  |  | 25400 | 71.35% | 1.76 | Both | 704.1667 | 2.8167 | HRCU-A-CB (Split System: Heat Pump with Remote Outdoor Unit-Air-Source) | Yes
215679838 | Central Heat Pump | COMFORTMAKER | C5H0V36*K*AAA* |  |  | ESH5X42M12A*+WALLCON | *97CTN0802120A* | 34000 |  |  | 16 | 8.5 | 35600 |  |  | 25200 | 70.79% | 1.76 | Both | 708.3333 | 2.8333 | HRCU-A-CB (Split System: Heat Pump with Remote Outdoor Unit-Air-Source) | Yes
215679858 | Central Heat Pump | COMFORTMAKER | C5H0V36*K*AAA* |  |  | ESH5X42M12A*+WALLCON | *97CTN1202422A* | 34000 |  |  | 16 | 8.5 | 35600 |  |  | 25200 | 70.79% | 1.78 | Both | 708.3333 | 2.8333 | HRCU-A-CB (Split System: Heat Pump with Remote Outdoor Unit-Air-Source) | Yes
215669762 | Central Heat Pump | DAY & NIGHT | C5H0V36*K*AAA* |  |  | ESH5X36M12A*+WALLCON | *80CSU1002120A* | 33600 |  |  | 16 | 8.5 | 35800 |  |  | 25400 | 70.95% | 1.78 | Both | 700 | 2.8 | HRCU-A-CB (Split System: Heat Pump with Remote Outdoor Unit-Air-Source) | Yes
215669826 | Central Heat Pump | DAY & NIGHT | C5H0V36*K*AAA* |  |  | ESH5X36M12A*+WALLCON | *80CTL1352422B* | 33800 |  |  | 16 | 8.5 | 35600 |  |  | 25400 | 71.35% | 1.76 | Both | 704.1667 | 2.8167 | HRCU-A-CB (Split System: Heat Pump with Remote Outdoor Unit-Air-Source) | Yes
215679859 | Central Heat Pump | DAY & NIGHT | C5H0V36*K*AAA* |  |  | ESH5X42M12A*+WALLCON | *97CTN1202422A* | 34000 |  |  | 16 | 8.5 | 35600 |  |  | 25200 | 70.79% | 1.78 | Both | 708.3333 | 2.8333 | HRCU-A-CB (Split System: Heat Pump with Remote Outdoor Unit-Air-Source) | Yes
215679975 | Central Heat Pump | HEIL | H5H0V36*K*AAA* |  |  | ESH5X60M12A*+WALLCON | *97CTN0801716A* | 34400 |  |  | 16 | 8.5 | 34800 |  |  | 25000 | 71.84% | 1.78 | Both | 716.6667 | 2.8667 | HRCU-A-CB (Split System: Heat Pump with Remote Outdoor Unit-Air-Source) | Yes
215679760 | Central Heat Pump | KEEPRITE | C5H0V36*K*AAA* |  |  | ESH5X36M12A*+WALLCON | *97CTN0802120A* | 33600 |  |  | 16 | 8.5 | 35800 |  |  | 25400 | 70.95% | 1.76 | Both | 700 | 2.8 | HRCU-A-CB (Split System: Heat Pump with Remote Outdoor Unit-Air-Source) | Yes
215679840 | Central Heat Pump | KEEPRITE | C5H0V36*K*AAA* |  |  | ESH5X42M12A*+WALLCON | *97CTN0802120A* | 34000 |  |  | 16 | 8.5 | 35600 |  |  | 25200 | 70.79% | 1.76 | Both | 708.3333 | 2.8333 | HRCU-A-CB (Split System: Heat Pump with Remote Outdoor Unit-Air-Source) | Yes
215667706 | Central Heat Pump | KENMORE | (C,H,T)5H0V24*K*AAA* |  |  | EA*5X36M17A*+WALLCON | *96CTN0401410B* | 22600 |  |  | 16 | 8.5 | 24200 |  |  | 17000 | 70.25% | 1.84 | Both | 470.8333 | 1.8833 | HRCU-A-CB (Split System: Heat Pump with Remote Outdoor Unit-Air-Source) | Yes
215670036 | Central Heat Pump | KENMORE | (C,H,T)5H0V36*K*AAA* |  |  | ESH5X42M12A*+WALLCON | *95CSU0802120B* | 34000 |  |  | 16 | 8.5 | 35600 |  |  | 25400 | 71.35% | 1.78 | Both | 708.3333 | 2.8333 | HRCU-A-CB (Split System: Heat Pump with Remote Outdoor Unit-Air-Source) | Yes
215669845 | Central Heat Pump | TEMPSTAR | T5H0V36*K*AAA* |  |  | ESH5X36M12A*+WALLCON | *95CSU0802120B* | 33600 |  |  | 16 | 8.5 | 35800 |  |  | 25400 | 70.95% | 1.76 | Both | 700 | 2.8 | HRCU-A-CB (Split System: Heat Pump with Remote Outdoor Unit-Air-Source) | Yes
215669933 | Central Heat Pump | TEMPSTAR | T5H0V36*K*AAA* |  |  | ESH5X36M12A*+WALLCON | *96CTN1202422B* | 33800 |  |  | 16 | 8.5 | 35800 |  |  | 25400 | 70.95% | 1.76 | Both | 704.1667 | 2.8167 | HRCU-A-CB (Split System: Heat Pump with Remote Outdoor Unit-Air-Source) | Yes
215669879 | Central Heat Pump | AIRQUEST | H5H0V36*K*AAA* |  |  | ESH5X36M12A*+WALLCON | *97CMN0802120B* | 33800 |  |  | 16.5 | 8.5 | 35800 |  |  | 25400 | 70.95% | 1.76 | Both | 704.1667 | 2.8167 | HRCU-A-CB (Split System: Heat Pump with Remote Outdoor Unit-Air-Source) | Yes
215670071 | Central Heat Pump | AIRQUEST | H5H0V36*K*AAA* |  |  | ESH5X42M12A*+WALLCON | *97CMN1002122B* | 34000 |  |  | 16.5 | 8.5 | 35600 |  |  | 25200 | 70.79% | 1.78 | Both | 708.3333 | 2.8333 | HRCU-A-CB (Split System: Heat Pump with Remote Outdoor Unit-Air-Source) | Yes
215669999 | Central Heat Pump | AIRQUEST | H5H0V36*K*AAA* |  |  | ESH5X42M12A*+WALLCON | *80CTL0902120B* | 34000 |  |  | 16.5 | 8.5 | 35600 |  |  | 25200 | 70.79% | 1.78 | Both | 708.3333 | 2.8333 | HRCU-A-CB (Split System: Heat Pump with Remote Outdoor Unit-Air-Source) | Yes
215669935 | Central Heat Pump | AIRQUEST | H5H0V36*K*AAA* |  |  | ESH5X42M12A*+WALLCON | *80CSU0401712A* | 34000 |  |  | 16.5 | 8.5 | 35600 |  |  | 25400 | 71.35% | 1.76 | Both | 708.3333 | 2.8333 | HRCU-A-CB (Split System: Heat Pump with Remote Outdoor Unit-Air-Source) | Yes
215670079 | Central Heat Pump | AIRQUEST | H5H0V36*K*AAA* |  |  | ESH5X42M12A*+WALLCON | *97CMN1202422B* | 34000 |  |  | 16.5 | 8.5 | 35600 |  |  | 25200 | 70.79% | 1.78 | Both | 708.3333 | 2.8333 | HRCU-A-CB (Split System: Heat Pump with Remote Outdoor Unit-Air-Source) | Yes
215670149 | Central Heat Pump | AIRQUEST | H5H0V36*K*AAA* |  |  | ESH5X48M12A*+WALLCON | *80CSU1002120A* | 34200 |  |  | 16.5 | 8.5 | 35400 |  |  | 25200 | 71.19% | 1.88 | Both | 712.5 | 2.85 | HRCU-A-CB (Split System: Heat Pump with Remote Outdoor Unit-Air-Source) | Yes
215669896 | Central Heat Pump | ARCOAIRE | H5H0V36*K*AAA* |  |  | ESH5X36M12A*+WALLCON | *97CMN1202422B* | 33800 |  |  | 16.5 | 8.5 | 35800 |  |  | 25400 | 70.95% | 1.76 | Both | 704.1667 | 2.8167 | HRCU-A-CB (Split System: Heat Pump with Remote Outdoor Unit-Air-Source) | Yes
215670016 | Central Heat Pump | ARCOAIRE | H5H0V36*K*AAA* |  |  | ESH5X42M12A*+WALLCON | *80CTL1352422B* | 34000 |  |  | 16.5 | 8.5 | 35600 |  |  | 25200 | 70.79% | 1.78 | Both | 708.3333 | 2.8333 | HRCU-A-CB (Split System: Heat Pump with Remote Outdoor Unit-Air-Source) | Yes
215670080 | Central Heat Pump | ARCOAIRE | H5H0V36*K*AAA* |  |  | ESH5X42M12A*+WALLCON | *97CMN1202422B* | 34000 |  |  | 16.5 | 8.5 | 35600 |  |  | 25200 | 70.79% | 1.78 | Both | 708.3333 | 2.8333 | HRCU-A-CB (Split System: Heat Pump with Remote Outdoor Unit-Air-Source) | Yes
215670072 | Central Heat Pump | ARCOAIRE | H5H0V36*K*AAA* |  |  | ESH5X42M12A*+WALLCON | *97CMN1002122B* | 34000 |  |  | 16.5 | 8.5 | 35600 |  |  | 25200 | 70.79% | 1.78 | Both | 708.3333 | 2.8333 | HRCU-A-CB (Split System: Heat Pump with Remote Outdoor Unit-Air-Source) | Yes
215670150 | Central Heat Pump | ARCOAIRE | H5H0V36*K*AAA* |  |  | ESH5X48M12A*+WALLCON | *80CSU1002120A* | 34200 |  |  | 16.5 | 8.5 | 35400 |  |  | 25200 | 71.19% | 1.88 | Both | 712.5 | 2.85 | HRCU-A-CB (Split System: Heat Pump with Remote Outdoor Unit-Air-Source) | Yes
215670250 | Central Heat Pump | ARCOAIRE | H5H0V36*K*AAA* |  |  | ESH5X48M12A*+WALLCON | *95CSU0802120B* | 34200 |  |  | 16.5 | 8.5 | 35400 |  |  | 25200 | 71.19% | 1.88 | Both | 712.5 | 2.85 | HRCU-A-CB (Split System: Heat Pump with Remote Outdoor Unit-Air-Source) | Yes
215670410 | Central Heat Pump | ARCOAIRE | H5H0V36*K*AAA* |  |  | ESH5X60M12A*+WALLCON | *80CTL0701412B* | 34400 |  |  | 16.5 | 8.5 | 34800 |  |  | 25000 | 71.84% | 1.78 | Both | 716.6667 | 2.8667 | HRCU-A-CB (Split System: Heat Pump with Remote Outdoor Unit-Air-Source) | Yes
215670480 | Central Heat Pump | ARCOAIRE | H5H0V36*K*AAA* |  |  | ESH5X60M12A*+WALLCON | *95CSU0601716B* | 34400 |  |  | 16.5 | 8.5 | 34800 |  |  | 25000 | 71.84% | 1.78 | Both | 716.6667 | 2.8667 | HRCU-A-CB (Split System: Heat Pump with Remote Outdoor Unit-Air-Source) | Yes
215684008 | Central Heat Pump | BRYANT HEATING AND COOLING SYSTEMS | 290VAN036**AA* |  |  | CSAH*3612AM*+UI | 83*CA36040C17*** | 33600 |  |  | 16.5 | 8.5 | 35800 |  |  | 25400 | 70.95% | 1.76 | Both | 700 | 2.8 | HRCU-A-CB (Split System: Heat Pump with Remote Outdoor Unit-Air-Source) | Yes
215684090 | Central Heat Pump | BRYANT HEATING AND COOLING SYSTEMS | 290VAN036**AA* |  |  | CSAH*4212AM*+UI | 987MC66100C21*** | 34000 |  |  | 16.5 | 8.5 | 35600 |  |  | 25200 | 70.79% | 1.78 | Both | 708.3333 | 2.8333 | HRCU-A-CB (Split System: Heat Pump with Remote Outdoor Unit-Air-Source) | Yes
215684074 | Central Heat Pump | BRYANT HEATING AND COOLING SYSTEMS | 290VAN036**AA* |  |  | CSAH*4212AM*+UI | 88*TB60110C21*** | 34000 |  |  | 16.5 | 8.5 | 35600 |  |  | 25200 | 70.79% | 1.78 | Both | 708.3333 | 2.8333 | HRCU-A-CB (Split System: Heat Pump with Remote Outdoor Unit-Air-Source) | Yes
215670497 | Central Heat Pump | BRYANT HEATING AND COOLING SYSTEMS | 290VAN036**AA* |  |  | CSAH*6012AM*+UI | 987MC42060C17*** | 34200 |  |  | 16.5 | 8.5 | 34800 |  |  | 25200 | 72.41% | 1.8 | Both | 712.5 | 2.85 | HRCU-A-CB (Split System: Heat Pump with Remote Outdoor Unit-Air-Source) | Yes
215670517 | Central Heat Pump | BRYANT HEATING AND COOLING SYSTEMS | 290VAN036**AA* |  |  | CSAH*6012AM*+UI | 987MC42080C17*** | 34400 |  |  | 16.5 | 8.5 | 34800 |  |  | 25000 | 71.84% | 1.78 | Both | 716.6667 | 2.8667 | HRCU-A-CB (Split System: Heat Pump with Remote Outdoor Unit-Air-Source) | Yes
215684009 | Central Heat Pump | CARRIER | 27VNA036A*030* |  |  | CSAH*3612AM*+UI | 58CU*A060C17**16 | 33600 |  |  | 16.5 | 8.5 | 35800 |  |  | 25600 | 71.51% | 1.76 | Both | 700 | 2.8 | HRCU-A-CB (Split System: Heat Pump with Remote Outdoor Unit-Air-Source) | Yes
215684097 | Central Heat Pump | CARRIER | 27VNA036A*030* |  |  | CSAH*4212AM*+UI | 59TN6C080C17**14 | 33800 |  |  | 16.5 | 8.5 | 35600 |  |  | 25400 | 71.35% | 1.78 | Both | 704.1667 | 2.8167 | HRCU-A-CB (Split System: Heat Pump with Remote Outdoor Unit-Air-Source) | Yes
215684089 | Central Heat Pump | CARRIER | 27VNA036A*030* |  |  | CSAH*4212AM*+UI | 59MN7C100C21**22 | 34000 |  |  | 16.5 | 8.5 | 35600 |  |  | 25200 | 70.79% | 1.78 | Both | 708.3333 | 2.8333 | HRCU-A-CB (Split System: Heat Pump with Remote Outdoor Unit-Air-Source) | Yes
215684087 | Central Heat Pump | CARRIER | 27VNA036A*030* |  |  | CSAH*4212AM*+UI | 59MN7C080C21**20 | 34000 |  |  | 16.5 | 8.5 | 35600 |  |  | 25200 | 70.79% | 1.78 | Both | 708.3333 | 2.8333 | HRCU-A-CB (Split System: Heat Pump with Remote Outdoor Unit-Air-Source) | Yes
215679983 | Central Heat Pump | CARRIER | 27VNA036A*030* |  |  | CSAH*6012AM*+UI | 59TN7A080C21**20 | 34600 |  |  | 16.5 | 8.5 | 34600 |  |  | 24800 | 71.68% | 1.8 | Both | 720.8333 | 2.8833 | HRCU-A-CB (Split System: Heat Pump with Remote Outdoor Unit-Air-Source) | Yes
215669753 | Central Heat Pump | COMFORTMAKER | C5H0V36*K*AAA* |  |  | ESH5X36M12A*+WALLCON | *80CSU0601716A* | 33600 |  |  | 16.5 | 8.5 | 35800 |  |  | 25600 | 71.51% | 1.76 | Both | 700 | 2.8 | HRCU-A-CB (Split System: Heat Pump with Remote Outdoor Unit-Air-Source) | Yes
215670351 | Central Heat Pump | COMFORTMAKER | C5H0V36*K*AAA* |  |  | ESH5X48M12A*+WALLCON | *96CTN0801714B* | 34000 |  |  | 16.5 | 8.5 | 35600 |  |  | 25400 | 71.35% | 1.78 | Both | 708.3333 | 2.8333 | HRCU-A-CB (Split System: Heat Pump with Remote Outdoor Unit-Air-Source) | Yes
215669937 | Central Heat Pump | COMFORTMAKER | C5H0V36*K*AAA* |  |  | ESH5X42M12A*+WALLCON | *80CSU0401712A* | 34000 |  |  | 16.5 | 8.5 | 35600 |  |  | 25400 | 71.35% | 1.76 | Both | 708.3333 | 2.8333 | HRCU-A-CB (Split System: Heat Pump with Remote Outdoor Unit-Air-Source) | Yes
215670171 | Central Heat Pump | COMFORTMAKER | C5H0V36*K*AAA* |  |  | ESH5X48M12A*+WALLCON | *80CTL0701412B* | 34000 |  |  | 16.5 | 8.5 | 35600 |  |  | 25400 | 71.35% | 1.76 | Both | 708.3333 | 2.8333 | HRCU-A-CB (Split System: Heat Pump with Remote Outdoor Unit-Air-Source) | Yes
215679988 | Central Heat Pump | COMFORTMAKER | C5H0V36*K*AAA* |  |  | ESH5X60M12A*+WALLCON | *97CTN0802120A* | 34600 |  |  | 16.5 | 8.5 | 34600 |  |  | 24800 | 71.68% | 1.8 | Both | 720.8333 | 2.8833 | HRCU-A-CB (Split System: Heat Pump with Remote Outdoor Unit-Air-Source) | Yes
215669746 | Central Heat Pump | DAY & NIGHT | C5H0V36*K*AAA* |  |  | ESH5X36M12A*+WALLCON | *80CSU0401712A* | 33600 |  |  | 16.5 | 8.5 | 35800 |  |  | 25400 | 70.95% | 1.76 | Both | 700 | 2.8 | HRCU-A-CB (Split System: Heat Pump with Remote Outdoor Unit-Air-Source) | Yes
215669810 | Central Heat Pump | DAY & NIGHT | C5H0V36*K*AAA* |  |  | ESH5X36M12A*+WALLCON | *80CTL0902120B* | 33800 |  |  | 16.5 | 8.5 | 35600 |  |  | 25400 | 71.35% | 1.76 | Both | 704.1667 | 2.8167 | HRCU-A-CB (Split System: Heat Pump with Remote Outdoor Unit-Air-Source) | Yes
215669898 | Central Heat Pump | DAY & NIGHT | C5H0V36*K*AAA* |  |  | ESH5X36M12A*+WALLCON | *97CMN1202422B* | 33800 |  |  | 16.5 | 8.5 | 35800 |  |  | 25400 | 70.95% | 1.76 | Both | 704.1667 | 2.8167 | HRCU-A-CB (Split System: Heat Pump with Remote Outdoor Unit-Air-Source) | Yes
215669882 | Central Heat Pump | DAY & NIGHT | C5H0V36*K*AAA* |  |  | ESH5X36M12A*+WALLCON | *97CMN0802120B* | 33800 |  |  | 16.5 | 8.5 | 35800 |  |  | 25400 | 70.95% | 1.76 | Both | 704.1667 | 2.8167 | HRCU-A-CB (Split System: Heat Pump with Remote Outdoor Unit-Air-Source) | Yes
215669850 | Central Heat Pump | DAY & NIGHT | C5H0V36*K*AAA* |  |  | ESH5X36M12A*+WALLCON | *95CSU1002122B* | 33800 |  |  | 16.5 | 8.5 | 35800 |  |  | 25400 | 70.95% | 1.76 | Both | 704.1667 | 2.8167 | HRCU-A-CB (Split System: Heat Pump with Remote Outdoor Unit-Air-Source) | Yes
215669922 | Central Heat Pump | DAY & NIGHT | C5H0V36*K*AAA* |  |  | ESH5X36M12A*+WALLCON | *96CTN1002122B* | 33800 |  |  | 16.5 | 8.5 | 35800 |  |  | 25400 | 70.95% | 1.76 | Both | 704.1667 | 2.8167 | HRCU-A-CB (Split System: Heat Pump with Remote Outdoor Unit-Air-Source) | Yes
215679779 | Central Heat Pump | DAY & NIGHT | C5H0V36*K*AAA* |  |  | ESH5X36M12A*+WALLCON | *97CTN1202422A* | 33800 |  |  | 16.5 | 8.5 | 35800 |  |  | 25400 | 70.95% | 1.76 | Both | 704.1667 | 2.8167 | HRCU-A-CB (Split System: Heat Pump with Remote Outdoor Unit-Air-Source) | Yes
215670042 | Central Heat Pump | DAY & NIGHT | C5H0V36*K*AAA* |  |  | ESH5X42M12A*+WALLCON | *95CSU1002122B* | 34000 |  |  | 16.5 | 8.5 | 35600 |  |  | 25200 | 70.79% | 1.78 | Both | 708.3333 | 2.8333 | HRCU-A-CB (Split System: Heat Pump with Remote Outdoor Unit-Air-Source) | Yes
215679849 | Central Heat Pump | DAY & NIGHT | C5H0V36*K*AAA* |  |  | ESH5X42M12A*+WALLCON | *97CTN1002122A* | 34000 |  |  | 16.5 | 8.5 | 35600 |  |  | 25200 | 70.79% | 1.78 | Both | 708.3333 | 2.8333 | HRCU-A-CB (Split System: Heat Pump with Remote Outdoor Unit-Air-Source) | Yes
215670172 | Central Heat Pump | DAY & NIGHT | C5H0V36*K*AAA* |  |  | ESH5X48M12A*+WALLCON | *80CTL0701412B* | 34000 |  |  | 16.5 | 8.5 | 35600 |  |  | 25400 | 71.35% | 1.76 | Both | 708.3333 | 2.8333 | HRCU-A-CB (Split System: Heat Pump with Remote Outdoor Unit-Air-Source) | Yes
215670182 | Central Heat Pump | DAY & NIGHT | C5H0V36*K*AAA* |  |  | ESH5X48M12A*+WALLCON | *80CTL0701716B* | 34000 |  |  | 16.5 | 8.5 | 35600 |  |  | 25400 | 71.35% | 1.78 | Both | 708.3333 | 2.8333 | HRCU-A-CB (Split System: Heat Pump with Remote Outdoor Unit-Air-Source) | Yes
215679989 | Central Heat Pump | DAY & NIGHT | C5H0V36*K*AAA* |  |  | ESH5X60M12A*+WALLCON | *97CTN0802120A* | 34600 |  |  | 16.5 | 8.5 | 34600 |  |  | 24800 | 71.68% | 1.8 | Both | 720.8333 | 2.8833 | HRCU-A-CB (Split System: Heat Pump with Remote Outdoor Unit-Air-Source) | Yes
215669750 | Central Heat Pump | HEIL | H5H0V36*K*AAA* |  |  | ESH5X36M12A*+WALLCON | *80CSU0601716A* | 33600 |  |  | 16.5 | 8.5 | 35800 |  |  | 25600 | 71.51% | 1.76 | Both | 700 | 2.8 | HRCU-A-CB (Split System: Heat Pump with Remote Outdoor Unit-Air-Source) | Yes
215670102 | Central Heat Pump | HEIL | H5H0V36*K*AAA* |  |  | ESH5X42M12A*+WALLCON | *96CTN0801714B* | 33800 |  |  | 16.5 | 8.5 | 35600 |  |  | 25400 | 71.35% | 1.78 | Both | 704.1667 | 2.8167 | HRCU-A-CB (Split System: Heat Pump with Remote Outdoor Unit-Air-Source) | Yes
215679775 | Central Heat Pump | HEIL | H5H0V36*K*AAA* |  |  | ESH5X36M12A*+WALLCON | *97CTN1202422A* | 33800 |  |  | 16.5 | 8.5 | 35800 |  |  | 25400 | 70.95% | 1.76 | Both | 704.1667 | 2.8167 | HRCU-A-CB (Split System: Heat Pump with Remote Outdoor Unit-Air-Source) | Yes
215670168 | Central Heat Pump | HEIL | H5H0V36*K*AAA* |  |  | ESH5X48M12A*+WALLCON | *80CTL0701412B* | 34000 |  |  | 16.5 | 8.5 | 35600 |  |  | 25400 | 71.35% | 1.76 | Both | 708.3333 | 2.8333 | HRCU-A-CB (Split System: Heat Pump with Remote Outdoor Unit-Air-Source) | Yes
215670014 | Central Heat Pump | HEIL | H5H0V36*K*AAA* |  |  | ESH5X42M12A*+WALLCON | *80CTL1352422B* | 34000 |  |  | 16.5 | 8.5 | 35600 |  |  | 25200 | 70.79% | 1.78 | Both | 708.3333 | 2.8333 | HRCU-A-CB (Split System: Heat Pump with Remote Outdoor Unit-Air-Source) | Yes
215670238 | Central Heat Pump | HEIL | H5H0V36*K*AAA* |  |  | ESH5X48M12A*+WALLCON | *95CSU0601716B* | 34000 |  |  | 16.5 | 8.5 | 35600 |  |  | 25400 | 71.35% | 1.76 | Both | 708.3333 | 2.8333 | HRCU-A-CB (Split System: Heat Pump with Remote Outdoor Unit-Air-Source) | Yes
215679915 | Central Heat Pump | HEIL | H5H0V36*K*AAA* |  |  | ESH5X48M12A*+WALLCON | *97CTN1002122A* | 34200 |  |  | 16.5 | 8.5 | 35400 |  |  | 25200 | 71.19% | 1.9 | Both | 712.5 | 2.85 | HRCU-A-CB (Split System: Heat Pump with Remote Outdoor Unit-Air-Source) | Yes
215670248 | Central Heat Pump | HEIL | H5H0V36*K*AAA* |  |  | ESH5X48M12A*+WALLCON | *95CSU0802120B* | 34200 |  |  | 16.5 | 8.5 | 35400 |  |  | 25200 | 71.19% | 1.88 | Both | 712.5 | 2.85 | HRCU-A-CB (Split System: Heat Pump with Remote Outdoor Unit-Air-Source) | Yes
215670518 | Central Heat Pump | HEIL | H5H0V36*K*AAA* |  |  | ESH5X60M12A*+WALLCON | *97CMN0801714B* | 34400 |  |  | 16.5 | 8.5 | 34800 |  |  | 25000 | 71.84% | 1.78 | Both | 716.6667 | 2.8667 | HRCU-A-CB (Split System: Heat Pump with Remote Outdoor Unit-Air-Source) | Yes
215679935 | Central Heat Pump | HEIL | H5H0V36*K*AAA* |  |  | ESH5X60M12A*+WALLCON | *96CTN0802120B* | 34600 |  |  | 16.5 | 8.5 | 34600 |  |  | 24800 | 71.68% | 1.8 | Both | 720.8333 | 2.8833 | HRCU-A-CB (Split System: Heat Pump with Remote Outdoor Unit-Air-Source) | Yes
215679730 | Central Heat Pump | KEEPRITE | C5H0V36*K*AAA* |  |  | ESH5X36M12A*+WALLCON | *80CSU0601716B* | 33800 |  |  | 16.5 | 8.5 | 35600 |  |  | 25400 | 71.35% | 1.76 | Both | 704.1667 | 2.8167 | HRCU-A-CB (Split System: Heat Pump with Remote Outdoor Unit-Air-Source) | Yes
215670019 | Central Heat Pump | KEEPRITE | C5H0V36*K*AAA* |  |  | ESH5X42M12A*+WALLCON | *80CTL1352422B* | 34000 |  |  | 16.5 | 8.5 | 35600 |  |  | 25200 | 70.79% | 1.78 | Both | 708.3333 | 2.8333 | HRCU-A-CB (Split System: Heat Pump with Remote Outdoor Unit-Air-Source) | Yes
215670083 | Central Heat Pump | KEEPRITE | C5H0V36*K*AAA* |  |  | ESH5X42M12A*+WALLCON | *97CMN1202422B* | 34000 |  |  | 16.5 | 8.5 | 35600 |  |  | 25200 | 70.79% | 1.78 | Both | 708.3333 | 2.8333 | HRCU-A-CB (Split System: Heat Pump with Remote Outdoor Unit-Air-Source) | Yes
215669748 | Central Heat Pump | KENMORE | (C,H,T)5H0V36*K*AAA* |  |  | ESH5X36M12A*+WALLCON | *80CSU0401712A* | 33600 |  |  | 16.5 | 8.5 | 35800 |  |  | 25400 | 70.95% | 1.76 | Both | 700 | 2.8 | HRCU-A-CB (Split System: Heat Pump with Remote Outdoor Unit-Air-Source) | Yes
215669948 | Central Heat Pump | KENMORE | (C,H,T)5H0V36*K*AAA* |  |  | ESH5X42M12A*+WALLCON | *80CSU0601716A* | 34000 |  |  | 16.5 | 8.5 | 35600 |  |  | 25400 | 71.35% | 1.78 | Both | 708.3333 | 2.8333 | HRCU-A-CB (Split System: Heat Pump with Remote Outdoor Unit-Air-Source) | Yes
215669988 | Central Heat Pump | KENMORE | (C,H,T)5H0V36*K*AAA* |  |  | ESH5X42M12A*+WALLCON | *80CTL0702120B* | 34000 |  |  | 16.5 | 8.5 | 35600 |  |  | 25400 | 71.35% | 1.76 | Both | 708.3333 | 2.8333 | HRCU-A-CB (Split System: Heat Pump with Remote Outdoor Unit-Air-Source) | Yes
215669996 | Central Heat Pump | KENMORE | (C,H,T)5H0V36*K*AAA* |  |  | ESH5X42M12A*+WALLCON | *80CTL0901716B* | 34000 |  |  | 16.5 | 8.5 | 35600 |  |  | 25400 | 71.35% | 1.76 | Both | 708.3333 | 2.8333 | HRCU-A-CB (Split System: Heat Pump with Remote Outdoor Unit-Air-Source) | Yes
215670414 | Central Heat Pump | KENMORE | (C,H,T)5H0V36*K*AAA* |  |  | ESH5X60M12A*+WALLCON | *80CTL0701412B* | 34400 |  |  | 16.5 | 8.5 | 34800 |  |  | 25000 | 71.84% | 1.78 | Both | 716.6667 | 2.8667 | HRCU-A-CB (Split System: Heat Pump with Remote Outdoor Unit-Air-Source) | Yes
215679941 | Central Heat Pump | KENMORE | (C,H,T)5H0V36*K*AAA* |  |  | ESH5X60M12A*+WALLCON | *96CTN0802120B* | 34600 |  |  | 16.5 | 8.5 | 34600 |  |  | 24800 | 71.68% | 1.8 | Both | 720.8333 | 2.8833 | HRCU-A-CB (Split System: Heat Pump with Remote Outdoor Unit-Air-Source) | Yes
215669813 | Central Heat Pump | TEMPSTAR | T5H0V36*K*AAA* |  |  | ESH5X36M12A*+WALLCON | *80CTL0902120B* | 33800 |  |  | 16.5 | 8.5 | 35600 |  |  | 25400 | 71.35% | 1.76 | Both | 704.1667 | 2.8167 | HRCU-A-CB (Split System: Heat Pump with Remote Outdoor Unit-Air-Source) | Yes
215670085 | Central Heat Pump | TEMPSTAR | T5H0V36*K*AAA* |  |  | ESH5X42M12A*+WALLCON | *97CMN1202422B* | 34000 |  |  | 16.5 | 8.5 | 35600 |  |  | 25200 | 70.79% | 1.78 | Both | 708.3333 | 2.8333 | HRCU-A-CB (Split System: Heat Pump with Remote Outdoor Unit-Air-Source) | Yes
215670125 | Central Heat Pump | TEMPSTAR | T5H0V36*K*AAA* |  |  | ESH5X42M12A*+WALLCON | *96CTN1202422B* | 34000 |  |  | 16.5 | 8.5 | 35600 |  |  | 25200 | 70.79% | 1.78 | Both | 708.3333 | 2.8333 | HRCU-A-CB (Split System: Heat Pump with Remote Outdoor Unit-Air-Source) | Yes
215670305 | Central Heat Pump | TEMPSTAR | T5H0V36*K*AAA* |  |  | ESH5X48M12A*+WALLCON | *97CMN0802120B* | 34200 |  |  | 16.5 | 8.5 | 35400 |  |  | 25200 | 71.19% | 1.88 | Both | 712.5 | 2.85 | HRCU-A-CB (Split System: Heat Pump with Remote Outdoor Unit-Air-Source) | Yes
215679922 | Central Heat Pump | TEMPSTAR | T5H0V36*K*AAA* |  |  | ESH5X48M12A*+WALLCON | *97CTN1002122A* | 34200 |  |  | 16.5 | 8.5 | 35400 |  |  | 25200 | 71.19% | 1.9 | Both | 712.5 | 2.85 | HRCU-A-CB (Split System: Heat Pump with Remote Outdoor Unit-Air-Source) | Yes
215679942 | Central Heat Pump | TEMPSTAR | T5H0V36*K*AAA* |  |  | ESH5X60M12A*+WALLCON | *96CTN0802120B* | 34600 |  |  | 16.5 | 8.5 | 34600 |  |  | 24800 | 71.68% | 1.8 | Both | 720.8333 | 2.8833 | HRCU-A-CB (Split System: Heat Pump with Remote Outdoor Unit-Air-Source) | Yes
215670139 | Central Heat Pump | AIRQUEST | H5H0V36*K*AAA* |  |  | ESH5X48M12A*+WALLCON | *80CSU0601716A* | 34000 |  |  | 17 | 8.5 | 35400 |  |  | 25200 | 71.19% | 1.88 | Both | 708.3333 | 2.8333 | HRCU-A-CB (Split System: Heat Pump with Remote Outdoor Unit-Air-Source) | Yes
215670320 | Central Heat Pump | ARCOAIRE | H5H0V36*K*AAA* |  |  | ESH5X48M12A*+WALLCON | *97CMN1202422B* | 34200 |  |  | 17 | 8.5 | 35400 |  |  | 25200 | 71.19% | 1.88 | Both | 712.5 | 2.85 | HRCU-A-CB (Split System: Heat Pump with Remote Outdoor Unit-Air-Source) | Yes
215670440 | Central Heat Pump | ARCOAIRE | H5H0V36*K*AAA* |  |  | ESH5X60M12A*+WALLCON | *80CTL0901716B* | 34600 |  |  | 17 | 8.5 | 34600 |  |  | 24800 | 71.68% | 1.8 | Both | 720.8333 | 2.8833 | HRCU-A-CB (Split System: Heat Pump with Remote Outdoor Unit-Air-Source) | Yes
215670380 | Central Heat Pump | ARCOAIRE | H5H0V36*K*AAA* |  |  | ESH5X60M12A*+WALLCON | *80CSU0401712A* | 34600 |  |  | 17 | 8.5 | 34600 |  |  | 24800 | 71.68% | 1.8 | Both | 720.8333 | 2.8833 | HRCU-A-CB (Split System: Heat Pump with Remote Outdoor Unit-Air-Source) | Yes
215679884 | Central Heat Pump | BRYANT HEATING AND COOLING SYSTEMS | 290VAN036**AA* |  |  | CSAH*4812AM*+UI | 83*CB48060C17*** | 34200 |  |  | 17 | 8.5 | 35400 |  |  | 25200 | 71.19% | 1.9 | Both | 712.5 | 2.85 | HRCU-A-CB (Split System: Heat Pump with Remote Outdoor Unit-Air-Source) | Yes
215670367 | Central Heat Pump | BRYANT HEATING AND COOLING SYSTEMS | 290VAN036**AA* |  |  | CSAH*4812AM*+UI | 986TD66120C24*** | 34200 |  |  | 17 | 8.5 | 35400 |  |  | 25200 | 71.19% | 1.9 | Both | 712.5 | 2.85 | HRCU-A-CB (Split System: Heat Pump with Remote Outdoor Unit-Air-Source) | Yes
215670377 | Central Heat Pump | BRYANT HEATING AND COOLING SYSTEMS | 290VAN036**AA* |  |  | CSAH*6012AM*+UI | 83*CA36040C17*** | 34600 |  |  | 17 | 8.5 | 34600 |  |  | 24800 | 71.68% | 1.8 | Both | 720.8333 | 2.8833 | HRCU-A-CB (Split System: Heat Pump with Remote Outdoor Unit-Air-Source) | Yes
215679923 | Central Heat Pump | CARRIER | 27VNA036A*030* |  |  | CSAH*4812AM*+UI | 59TN7A120C24**22 | 34200 |  |  | 17 | 8.5 | 35400 |  |  | 25200 | 71.19% | 1.9 | Both | 712.5 | 2.85 | HRCU-A-CB (Split System: Heat Pump with Remote Outdoor Unit-Air-Source) | Yes
215670311 | Central Heat Pump | COMFORTMAKER | C5H0V36*K*AAA* |  |  | ESH5X48M12A*+WALLCON | *97CMN1002122B* | 34200 |  |  | 17 | 8.5 | 35400 |  |  | 25200 | 71.19% | 1.9 | Both | 712.5 | 2.85 | HRCU-A-CB (Split System: Heat Pump with Remote Outdoor Unit-Air-Source) | Yes
215670391 | Central Heat Pump | COMFORTMAKER | C5H0V36*K*AAA* |  |  | ESH5X60M12A*+WALLCON | *80CSU0601716A* | 34600 |  |  | 17 | 8.5 | 34600 |  |  | 25000 | 72.25% | 1.8 | Both | 720.8333 | 2.8833 | HRCU-A-CB (Split System: Heat Pump with Remote Outdoor Unit-Air-Source) | Yes
215670208 | Central Heat Pump | HEIL | H5H0V36*K*AAA* |  |  | ESH5X48M12A*+WALLCON | *80CTL0902120B* | 34200 |  |  | 17 | 8.5 | 35400 |  |  | 25200 | 71.19% | 1.9 | Both | 712.5 | 2.85 | HRCU-A-CB (Split System: Heat Pump with Remote Outdoor Unit-Air-Source) | Yes
215670418 | Central Heat Pump | HEIL | H5H0V36*K*AAA* |  |  | ESH5X60M12A*+WALLCON | *80CTL0701716B* | 34400 |  |  | 17 | 8.5 | 34800 |  |  | 25000 | 71.84% | 1.8 | Both | 716.6667 | 2.8667 | HRCU-A-CB (Split System: Heat Pump with Remote Outdoor Unit-Air-Source) | Yes
215670378 | Central Heat Pump | HEIL | H5H0V36*K*AAA* |  |  | ESH5X60M12A*+WALLCON | *80CSU0401712A* | 34600 |  |  | 17 | 8.5 | 34600 |  |  | 24800 | 71.68% | 1.8 | Both | 720.8333 | 2.8833 | HRCU-A-CB (Split System: Heat Pump with Remote Outdoor Unit-Air-Source) | Yes
215670423 | Central Heat Pump | KEEPRITE | C5H0V36*K*AAA* |  |  | ESH5X60M12A*+WALLCON | *80CTL0701716B* | 34400 |  |  | 17 | 8.5 | 34800 |  |  | 25000 | 71.84% | 1.8 | Both | 716.6667 | 2.8667 | HRCU-A-CB (Split System: Heat Pump with Remote Outdoor Unit-Air-Source) | Yes
215670583 | Central Heat Pump | KEEPRITE | C5H0V36*K*AAA* |  |  | ESH5X60M12A*+WALLCON | *96CTN0801714B* | 34400 |  |  | 17 | 8.5 | 34800 |  |  | 25000 | 71.84% | 1.78 | Both | 716.6667 | 2.8667 | HRCU-A-CB (Split System: Heat Pump with Remote Outdoor Unit-Air-Source) | Yes
215670433 | Central Heat Pump | KEEPRITE | C5H0V36*K*AAA* |  |  | ESH5X60M12A*+WALLCON | *80CTL0702120B* | 34600 |  |  | 17 | 8.5 | 34600 |  |  | 24800 | 71.68% | 1.8 | Both | 720.8333 | 2.8833 | HRCU-A-CB (Split System: Heat Pump with Remote Outdoor Unit-Air-Source) | Yes
215679201 | Central Heat Pump | KENMORE | (C,H,T)5H0V36*K*AAA* |  |  | EA*5X36M17A*+WALLCON | *80CSU0401712B* | 32800 |  |  | 17 | 8.5 | 36000 |  |  | 25800 | 71.67% | 1.76 | Both | 683.3333 | 2.7333 | HRCU-A-CB (Split System: Heat Pump with Remote Outdoor Unit-Air-Source) | Yes
215670144 | Central Heat Pump | KENMORE | (C,H,T)5H0V36*K*AAA* |  |  | ESH5X48M12A*+WALLCON | *80CSU0601716A* | 34000 |  |  | 17 | 8.5 | 35400 |  |  | 25200 | 71.19% | 1.88 | Both | 708.3333 | 2.8333 | HRCU-A-CB (Split System: Heat Pump with Remote Outdoor Unit-Air-Source) | Yes
215670134 | Central Heat Pump | KENMORE | (C,H,T)5H0V36*K*AAA* |  |  | ESH5X48M12A*+WALLCON | *80CSU0401712A* | 34200 |  |  | 17 | 8.5 | 35400 |  |  | 25200 | 71.19% | 1.88 | Both | 712.5 | 2.85 | HRCU-A-CB (Split System: Heat Pump with Remote Outdoor Unit-Air-Source) | Yes
215670394 | Central Heat Pump | KENMORE | (C,H,T)5H0V36*K*AAA* |  |  | ESH5X60M12A*+WALLCON | *80CSU0601716A* | 34600 |  |  | 17 | 8.5 | 34600 |  |  | 25000 | 72.25% | 1.8 | Both | 720.8333 | 2.8833 | HRCU-A-CB (Split System: Heat Pump with Remote Outdoor Unit-Air-Source) | Yes
215670434 | Central Heat Pump | KENMORE | (C,H,T)5H0V36*K*AAA* |  |  | ESH5X60M12A*+WALLCON | *80CTL0702120B* | 34600 |  |  | 17 | 8.5 | 34600 |  |  | 24800 | 71.68% | 1.8 | Both | 720.8333 | 2.8833 | HRCU-A-CB (Split System: Heat Pump with Remote Outdoor Unit-Air-Source) | Yes
215670225 | Central Heat Pump | TEMPSTAR | T5H0V36*K*AAA* |  |  | ESH5X48M12A*+WALLCON | *80CTL1102120B* | 34200 |  |  | 17 | 8.5 | 35400 |  |  | 25200 | 71.19% | 1.9 | Both | 712.5 | 2.85 | HRCU-A-CB (Split System: Heat Pump with Remote Outdoor Unit-Air-Source) | Yes
215679367 | Central Heat Pump | ARCOAIRE | H5H0V36*K*AAA* |  |  | EA*5X42M21A*+WALLCON | *80CSU0601716B* | 33200 |  |  | 17.5 | 8.5 | 35800 |  |  | 25600 | 71.51% | 1.84 | Both | 691.6667 | 2.7667 | HRCU-A-CB (Split System: Heat Pump with Remote Outdoor Unit-Air-Source) | Yes
215679357 | Central Heat Pump | ARCOAIRE | H5H0V36*K*AAA* |  |  | EA*5X42M21A*+WALLCON | *80CSU0401712B* | 33200 |  |  | 17.5 | 8.5 | 35800 |  |  | 25600 | 71.51% | 1.86 | Both | 691.6667 | 2.7667 | HRCU-A-CB (Split System: Heat Pump with Remote Outdoor Unit-Air-Source) | Yes
215679361 | Central Heat Pump | KENMORE | (C,H,T)5H0V36*K*AAA* |  |  | EA*5X42M21A*+WALLCON | *80CSU0401712B* | 33200 |  |  | 17.5 | 8.5 | 35800 |  |  | 25600 | 71.51% | 1.86 | Both | 691.6667 | 2.7667 | HRCU-A-CB (Split System: Heat Pump with Remote Outdoor Unit-Air-Source) | Yes
215668811 | Central Heat Pump | TEMPSTAR | T5H0V36*K*AAA* |  |  | EA*5X42M21A*+WALLCON | *80CSU1002120A* | 33000 |  |  | 17.5 | 8.5 | 35800 |  |  | 25600 | 71.51% | 1.86 | Both | 687.5 | 2.75 | HRCU-A-CB (Split System: Heat Pump with Remote Outdoor Unit-Air-Source) | Yes
215864755 | Central Heat Pump | TRANE | 5TWV8X60A1 |  |  | 5TXCD010AS3 | S9V2C100D5PSC+LRP | 51000 |  |  | 18 | 8.5 | 53000 |  |  | 38500 | 72.64% | 1.9 | Both | 1062.5 | 4.25 | HRCU-A-CB (Split System: Heat Pump with Remote Outdoor Unit-Air-Source) | Yes
215668551 | Central Heat Pump | COMFORTMAKER | C5H0V36*K*AAA* |  |  | EA*5X37M17A*+WALLCON | *80CTL0451712B* | 33600 |  |  | 17 | 9 | 36000 |  |  | 25800 | 71.67% | 1.86 | Both | 700 | 2.8 | HRCU-A-CB (Split System: Heat Pump with Remote Outdoor Unit-Air-Source) | Yes
215668552 | Central Heat Pump | DAY & NIGHT | C5H0V36*K*AAA* |  |  | EA*5X37M17A*+WALLCON | *80CTL0451712B* | 33600 |  |  | 17 | 9 | 36000 |  |  | 25800 | 71.67% | 1.86 | Both | 700 | 2.8 | HRCU-A-CB (Split System: Heat Pump with Remote Outdoor Unit-Air-Source) | Yes
215668532 | Central Heat Pump | HEIL | H5H0V36*K*AAA* |  |  | EA*5X37M17A*+WALLCON | *80CSU0401712A* | 34000 |  |  | 17.5 | 9 | 35600 |  |  | 25400 | 71.35% | 1.88 | Both | 708.3333 | 2.8333 | HRCU-A-CB (Split System: Heat Pump with Remote Outdoor Unit-Air-Source) | Yes
215668538 | Central Heat Pump | KENMORE | (C,H,T)5H0V36*K*AAA* |  |  | EA*5X37M17A*+WALLCON | *80CSU0401712A* | 34000 |  |  | 17.5 | 9 | 35600 |  |  | 25400 | 71.35% | 1.88 | Both | 708.3333 | 2.8333 | HRCU-A-CB (Split System: Heat Pump with Remote Outdoor Unit-Air-Source) | Yes
215667791 | Central Heat Pump | COMFORTMAKER | C5H0V24*K*AAA* |  |  | EA*5X37M17A*+WALLCON | *96CTN0401410B* | 23400 |  |  | 16 | 9 | 24000 |  |  | 16900 | 70.42% | 1.98 | Both | 487.5 | 1.95 | HRCU-A-CB (Split System: Heat Pump with Remote Outdoor Unit-Air-Source) | Yes
215667271 | Central Heat Pump | HEIL | H5H0V24*K*AAA* |  |  | EA*5X25M17A*+WALLCON | *96CTN0401410B* | 23400 |  |  | 16 | 9 | 24000 |  |  | 16800 | 70% | 1.98 | Both | 487.5 | 1.95 | HRCU-A-CB (Split System: Heat Pump with Remote Outdoor Unit-Air-Source) | Yes
215668581 | Central Heat Pump | AIRQUEST | H5H0V36*K*AAA* |  |  | EA*5X37M17A*+WALLCON | *95CSU0601716B* | 33800 |  |  | 17 | 9 | 35800 |  |  | 25600 | 71.51% | 1.86 | Both | 704.1667 | 2.8167 | HRCU-A-CB (Split System: Heat Pump with Remote Outdoor Unit-Air-Source) | Yes
215679244 | Central Heat Pump | BRYANT HEATING AND COOLING SYSTEMS | 290VAN036**AA* |  |  | CAA**3717AM*+UI | 83*CB48060C17*** | 34000 |  |  | 17 | 9 | 35600 |  |  | 25400 | 71.35% | 1.86 | Both | 708.3333 | 2.8333 | HRCU-A-CB (Split System: Heat Pump with Remote Outdoor Unit-Air-Source) | Yes
215668591 | Central Heat Pump | COMFORTMAKER | C5H0V36*K*AAA* |  |  | EA*5X37M17A*+WALLCON | *97CMN0601714B* | 33600 |  |  | 17 | 9 | 36000 |  |  | 25800 | 71.67% | 1.86 | Both | 700 | 2.8 | HRCU-A-CB (Split System: Heat Pump with Remote Outdoor Unit-Air-Source) | Yes
215669235 | Central Heat Pump | AIRQUEST | H5H0V36*K*AAA* |  |  | EA*5X48M21A*+WALLCON | *97CMN0801714B* | 33600 |  |  | 17.5 | 9 | 35200 |  |  | 25200 | 71.59% | 1.88 | Both | 700 | 2.8 | HRCU-A-CB (Split System: Heat Pump with Remote Outdoor Unit-Air-Source) | Yes
215669265 | Central Heat Pump | AIRQUEST | H5H0V36*K*AAA* |  |  | EA*5X48M21A*+WALLCON | *96CTN0601714B* | 33600 |  |  | 17.5 | 9 | 35200 |  |  | 25400 | 72.16% | 1.88 | Both | 700 | 2.8 | HRCU-A-CB (Split System: Heat Pump with Remote Outdoor Unit-Air-Source) | Yes
215668653 | Central Heat Pump | AIRQUEST | H5H0V36*K*AAA* |  |  | EA*5X37M21A*+WALLCON | *80CTL0451712B* | 34000 |  |  | 17.5 | 9 | 35600 |  |  | 25400 | 71.35% | 1.86 | Both | 708.3333 | 2.8333 | HRCU-A-CB (Split System: Heat Pump with Remote Outdoor Unit-Air-Source) | Yes
215668790 | Central Heat Pump | ARCOAIRE | H5H0V36*K*AAA* |  |  | EA*5X42M21A*+WALLCON | *80CSU0401712A* | 33000 |  |  | 17.5 | 9 | 35800 |  |  | 25600 | 71.51% | 1.86 | Both | 687.5 | 2.75 | HRCU-A-CB (Split System: Heat Pump with Remote Outdoor Unit-Air-Source) | Yes
215668614 | Central Heat Pump | ARCOAIRE | H5H0V36*K*AAA* |  |  | EA*5X37M17A*+WALLCON | *96CTN0601714B* | 33800 |  |  | 17.5 | 9 | 35800 |  |  | 25600 | 71.51% | 1.86 | Both | 704.1667 | 2.8167 | HRCU-A-CB (Split System: Heat Pump with Remote Outdoor Unit-Air-Source) | Yes
215668566 | Central Heat Pump | ARCOAIRE | H5H0V36*K*AAA* |  |  | EA*5X37M17A*+WALLCON | *80CTL0701716B* | 33800 |  |  | 17.5 | 9 | 35800 |  |  | 25600 | 71.51% | 1.88 | Both | 704.1667 | 2.8167 | HRCU-A-CB (Split System: Heat Pump with Remote Outdoor Unit-Air-Source) | Yes
215669046 | Central Heat Pump | ARCOAIRE | H5H0V36*K*AAA* |  |  | EA*5X43M21A*+WALLCON | *97CMN0601714B* | 34200 |  |  | 17.5 | 9 | 35600 |  |  | 25400 | 71.35% | 1.88 | Both | 712.5 | 2.85 | HRCU-A-CB (Split System: Heat Pump with Remote Outdoor Unit-Air-Source) | Yes
215668734 | Central Heat Pump | ARCOAIRE | H5H0V36*K*AAA* |  |  | EA*5X37M21A*+WALLCON | *97CMN0602120B* | 34200 |  |  | 17.5 | 9 | 35400 |  |  | 25400 | 71.75% | 1.88 | Both | 712.5 | 2.85 | HRCU-A-CB (Split System: Heat Pump with Remote Outdoor Unit-Air-Source) | Yes
215679457 | Central Heat Pump | ARCOAIRE | H5H0V36*K*AAA* |  |  | EA*5X43M21A*+WALLCON | *97CTN0801716A* | 34200 |  |  | 17.5 | 9 | 35400 |  |  | 25400 | 71.75% | 1.88 | Both | 712.5 | 2.85 | HRCU-A-CB (Split System: Heat Pump with Remote Outdoor Unit-Air-Source) | Yes
215683968 | Central Heat Pump | BRYANT HEATING AND COOLING SYSTEMS | 290VAN036**AA* |  |  | CAA**4221AM*+UI | 986TD42080C17*** | 33000 |  |  | 17.5 | 9 | 36000 |  |  | 25800 | 71.67% | 1.84 | Both | 687.5 | 2.75 | HRCU-A-CB (Split System: Heat Pump with Remote Outdoor Unit-Air-Source) | Yes
215669213 | Central Heat Pump | BRYANT HEATING AND COOLING SYSTEMS | 290VAN036**AA* |  |  | CAA**4821AM*+UI | 987MC42060C17*** | 33400 |  |  | 17.5 | 9 | 35200 |  |  | 25400 | 72.16% | 1.88 | Both | 695.8333 | 2.7833 | HRCU-A-CB (Split System: Heat Pump with Remote Outdoor Unit-Air-Source) | Yes
215669183 | Central Heat Pump | BRYANT HEATING AND COOLING SYSTEMS | 290VAN036**AA* |  |  | CAA**4821AM*+UI | 935CB48060C17*** | 33600 |  |  | 17.5 | 9 | 35200 |  |  | 25200 | 71.59% | 1.88 | Both | 700 | 2.8 | HRCU-A-CB (Split System: Heat Pump with Remote Outdoor Unit-Air-Source) | Yes
215683878 | Central Heat Pump | BRYANT HEATING AND COOLING SYSTEMS | 290VAN036**AA* |  |  | CAA**3717AM*+UI | 88*TB48090C17*** | 34000 |  |  | 17.5 | 9 | 35800 |  |  | 25400 | 70.95% | 1.88 | Both | 708.3333 | 2.8333 | HRCU-A-CB (Split System: Heat Pump with Remote Outdoor Unit-Air-Source) | Yes
215683898 | Central Heat Pump | BRYANT HEATING AND COOLING SYSTEMS | 290VAN036**AA* |  |  | CAA**3721AM*+UI | 88*TB36045C17*** | 34000 |  |  | 17.5 | 9 | 35600 |  |  | 25400 | 71.35% | 1.86 | Both | 708.3333 | 2.8333 | HRCU-A-CB (Split System: Heat Pump with Remote Outdoor Unit-Air-Source) | Yes
215683992 | Central Heat Pump | BRYANT HEATING AND COOLING SYSTEMS | 290VAN036**AA* |  |  | CAA**4321AM*+UI | 935CB60080C21*** | 34400 |  |  | 17.5 | 9 | 35400 |  |  | 25200 | 71.19% | 1.88 | Both | 716.6667 | 2.8667 | HRCU-A-CB (Split System: Heat Pump with Remote Outdoor Unit-Air-Source) | Yes
215679523 | Central Heat Pump | CARRIER | 27VNA036A*030* |  |  | CAA**4821AM*+UI | 59TN7A080C17**16 | 33600 |  |  | 17.5 | 9 | 35200 |  |  | 25200 | 71.59% | 1.88 | Both | 700 | 2.8 | HRCU-A-CB (Split System: Heat Pump with Remote Outdoor Unit-Air-Source) | Yes
215683909 | Central Heat Pump | CARRIER | 27VNA036A*030* |  |  | CAA**3721AM*+UI | 59CU5B060C17**16 | 34200 |  |  | 17.5 | 9 | 35400 |  |  | 25200 | 71.19% | 1.88 | Both | 712.5 | 2.85 | HRCU-A-CB (Split System: Heat Pump with Remote Outdoor Unit-Air-Source) | Yes
215683991 | Central Heat Pump | CARRIER | 27VNA036A*030* |  |  | CAA**4321AM*+UI | 59CU5B080C21**20 | 34400 |  |  | 17.5 | 9 | 35400 |  |  | 25200 | 71.19% | 1.88 | Both | 716.6667 | 2.8667 | HRCU-A-CB (Split System: Heat Pump with Remote Outdoor Unit-Air-Source) | Yes
215669452 | Central Heat Pump | CARRIER | 27VNA036A*030* |  |  | CAA**6121AM*+UI | 58TN*B045C17**12 | 34400 |  |  | 17.5 | 9 | 34600 |  |  | 25200 | 72.83% | 1.9 | Both | 716.6667 | 2.8667 | HRCU-A-CB (Split System: Heat Pump with Remote Outdoor Unit-Air-Source) | Yes
215668791 | Central Heat Pump | COMFORTMAKER | C5H0V36*K*AAA* |  |  | EA*5X42M21A*+WALLCON | *80CSU0401712A* | 33000 |  |  | 17.5 | 9 | 35800 |  |  | 25600 | 71.51% | 1.86 | Both | 687.5 | 2.75 | HRCU-A-CB (Split System: Heat Pump with Remote Outdoor Unit-Air-Source) | Yes
215679528 | Central Heat Pump | COMFORTMAKER | C5H0V36*K*AAA* |  |  | EA*5X48M21A*+WALLCON | *97CTN0801716A* | 33600 |  |  | 17.5 | 9 | 35200 |  |  | 25200 | 71.59% | 1.88 | Both | 700 | 2.8 | HRCU-A-CB (Split System: Heat Pump with Remote Outdoor Unit-Air-Source) | Yes
215668975 | Central Heat Pump | COMFORTMAKER | C5H0V36*K*AAA* |  |  | EA*5X43M21A*+WALLCON | *80CTL0451712B* | 34000 |  |  | 17.5 | 9 | 35600 |  |  | 25400 | 71.35% | 1.86 | Both | 708.3333 | 2.8333 | HRCU-A-CB (Split System: Heat Pump with Remote Outdoor Unit-Air-Source) | Yes
215679308 | Central Heat Pump | COMFORTMAKER | C5H0V36*K*AAA* |  |  | EA*5X37M21A*+WALLCON | *97CTN0601716A* | 34200 |  |  | 17.5 | 9 | 35600 |  |  | 25400 | 71.35% | 1.88 | Both | 712.5 | 2.85 | HRCU-A-CB (Split System: Heat Pump with Remote Outdoor Unit-Air-Source) | Yes
215668743 | Central Heat Pump | COMFORTMAKER | C5H0V36*K*AAA* |  |  | EA*5X37M21A*+WALLCON | *97CMN0801714B* | 34200 |  |  | 17.5 | 9 | 35400 |  |  | 25400 | 71.75% | 1.88 | Both | 712.5 | 2.85 | HRCU-A-CB (Split System: Heat Pump with Remote Outdoor Unit-Air-Source) | Yes
215668735 | Central Heat Pump | COMFORTMAKER | C5H0V36*K*AAA* |  |  | EA*5X37M21A*+WALLCON | *97CMN0602120B* | 34200 |  |  | 17.5 | 9 | 35400 |  |  | 25400 | 71.75% | 1.88 | Both | 712.5 | 2.85 | HRCU-A-CB (Split System: Heat Pump with Remote Outdoor Unit-Air-Source) | Yes
215679318 | Central Heat Pump | COMFORTMAKER | C5H0V36*K*AAA* |  |  | EA*5X37M21A*+WALLCON | *97CTN0801716A* | 34200 |  |  | 17.5 | 9 | 35400 |  |  | 25400 | 71.75% | 1.88 | Both | 712.5 | 2.85 | HRCU-A-CB (Split System: Heat Pump with Remote Outdoor Unit-Air-Source) | Yes
215668647 | Central Heat Pump | COMFORTMAKER | C5H0V36*K*AAA* |  |  | EA*5X37M21A*+WALLCON | *80CSU1002120A* | 34400 |  |  | 17.5 | 9 | 35400 |  |  | 25200 | 71.19% | 1.9 | Both | 716.6667 | 2.8667 | HRCU-A-CB (Split System: Heat Pump with Remote Outdoor Unit-Air-Source) | Yes
215669218 | Central Heat Pump | DAY & NIGHT | C5H0V36*K*AAA* |  |  | EA*5X48M21A*+WALLCON | *97CMN0601714B* | 33400 |  |  | 17.5 | 9 | 35200 |  |  | 25400 | 72.16% | 1.88 | Both | 695.8333 | 2.7833 | HRCU-A-CB (Split System: Heat Pump with Remote Outdoor Unit-Air-Source) | Yes
215668624 | Central Heat Pump | DAY & NIGHT | C5H0V36*K*AAA* |  |  | EA*5X37M17A*+WALLCON | *96CTN0801714B* | 33800 |  |  | 17.5 | 9 | 35800 |  |  | 25600 | 71.51% | 1.88 | Both | 704.1667 | 2.8167 | HRCU-A-CB (Split System: Heat Pump with Remote Outdoor Unit-Air-Source) | Yes
215669048 | Central Heat Pump | DAY & NIGHT | C5H0V36*K*AAA* |  |  | EA*5X43M21A*+WALLCON | *97CMN0601714B* | 34200 |  |  | 17.5 | 9 | 35600 |  |  | 25400 | 71.35% | 1.88 | Both | 712.5 | 2.85 | HRCU-A-CB (Split System: Heat Pump with Remote Outdoor Unit-Air-Source) | Yes
215679265 | Central Heat Pump | HEIL | H5H0V36*K*AAA* |  |  | EA*5X37M17A*+WALLCON | *97CTN0801716A* | 33800 |  |  | 17.5 | 9 | 35800 |  |  | 25600 | 71.51% | 1.86 | Both | 704.1667 | 2.8167 | HRCU-A-CB (Split System: Heat Pump with Remote Outdoor Unit-Air-Source) | Yes
215668732 | Central Heat Pump | HEIL | H5H0V36*K*AAA* |  |  | EA*5X37M21A*+WALLCON | *97CMN0602120B* | 34200 |  |  | 17.5 | 9 | 35400 |  |  | 25400 | 71.75% | 1.88 | Both | 712.5 | 2.85 | HRCU-A-CB (Split System: Heat Pump with Remote Outdoor Unit-Air-Source) | Yes
215668737 | Central Heat Pump | KEEPRITE | C5H0V36*K*AAA* |  |  | EA*5X37M21A*+WALLCON | *97CMN0602120B* | 34200 |  |  | 17.5 | 9 | 35400 |  |  | 25400 | 71.75% | 1.88 | Both | 712.5 | 2.85 | HRCU-A-CB (Split System: Heat Pump with Remote Outdoor Unit-Air-Source) | Yes
215668729 | Central Heat Pump | KEEPRITE | C5H0V36*K*AAA* |  |  | EA*5X37M21A*+WALLCON | *97CMN0601714B* | 34200 |  |  | 17.5 | 9 | 35600 |  |  | 25400 | 71.35% | 1.88 | Both | 712.5 | 2.85 | HRCU-A-CB (Split System: Heat Pump with Remote Outdoor Unit-Air-Source) | Yes
215679320 | Central Heat Pump | KEEPRITE | C5H0V36*K*AAA* |  |  | EA*5X37M21A*+WALLCON | *97CTN0801716A* | 34200 |  |  | 17.5 | 9 | 35400 |  |  | 25400 | 71.75% | 1.88 | Both | 712.5 | 2.85 | HRCU-A-CB (Split System: Heat Pump with Remote Outdoor Unit-Air-Source) | Yes
215668649 | Central Heat Pump | KEEPRITE | C5H0V36*K*AAA* |  |  | EA*5X37M21A*+WALLCON | *80CSU1002120A* | 34400 |  |  | 17.5 | 9 | 35400 |  |  | 25200 | 71.19% | 1.9 | Both | 716.6667 | 2.8667 | HRCU-A-CB (Split System: Heat Pump with Remote Outdoor Unit-Air-Source) | Yes
215668938 | Central Heat Pump | KENMORE | (C,H,T)5H0V36*K*AAA* |  |  | EA*5X42M21A*+WALLCON | *96CTN0801714B* | 33000 |  |  | 17.5 | 9 | 36000 |  |  | 25800 | 71.67% | 1.84 | Both | 687.5 | 2.75 | HRCU-A-CB (Split System: Heat Pump with Remote Outdoor Unit-Air-Source) | Yes
215669220 | Central Heat Pump | KENMORE | (C,H,T)5H0V36*K*AAA* |  |  | EA*5X48M21A*+WALLCON | *97CMN0601714B* | 33400 |  |  | 17.5 | 9 | 35200 |  |  | 25400 | 72.16% | 1.88 | Both | 695.8333 | 2.7833 | HRCU-A-CB (Split System: Heat Pump with Remote Outdoor Unit-Air-Source) | Yes
215669190 | Central Heat Pump | KENMORE | (C,H,T)5H0V36*K*AAA* |  |  | EA*5X48M21A*+WALLCON | *95CSU0601716B* | 33600 |  |  | 17.5 | 9 | 35200 |  |  | 25200 | 71.59% | 1.88 | Both | 700 | 2.8 | HRCU-A-CB (Split System: Heat Pump with Remote Outdoor Unit-Air-Source) | Yes
215668562 | Central Heat Pump | KENMORE | (C,H,T)5H0V36*K*AAA* |  |  | EA*5X37M17A*+WALLCON | *80CTL0701412B* | 33800 |  |  | 17.5 | 9 | 35800 |  |  | 25600 | 71.51% | 1.86 | Both | 704.1667 | 2.8167 | HRCU-A-CB (Split System: Heat Pump with Remote Outdoor Unit-Air-Source) | Yes
215668546 | Central Heat Pump | KENMORE | (C,H,T)5H0V36*K*AAA* |  |  | EA*5X37M17A*+WALLCON | *80CSU0601716A* | 33800 |  |  | 17.5 | 9 | 35800 |  |  | 25600 | 71.51% | 1.88 | Both | 704.1667 | 2.8167 | HRCU-A-CB (Split System: Heat Pump with Remote Outdoor Unit-Air-Source) | Yes
215679451 | Central Heat Pump | KENMORE | (C,H,T)5H0V36*K*AAA* |  |  | EA*5X43M21A*+WALLCON | *97CTN0601716A* | 34200 |  |  | 17.5 | 9 | 35600 |  |  | 25400 | 71.35% | 1.88 | Both | 712.5 | 2.85 | HRCU-A-CB (Split System: Heat Pump with Remote Outdoor Unit-Air-Source) | Yes
215669050 | Central Heat Pump | KENMORE | (C,H,T)5H0V36*K*AAA* |  |  | EA*5X43M21A*+WALLCON | *97CMN0601714B* | 34200 |  |  | 17.5 | 9 | 35600 |  |  | 25400 | 71.35% | 1.88 | Both | 712.5 | 2.85 | HRCU-A-CB (Split System: Heat Pump with Remote Outdoor Unit-Air-Source) | Yes
215679461 | Central Heat Pump | KENMORE | (C,H,T)5H0V36*K*AAA* |  |  | EA*5X43M21A*+WALLCON | *97CTN0801716A* | 34200 |  |  | 17.5 | 9 | 35400 |  |  | 25400 | 71.75% | 1.88 | Both | 712.5 | 2.85 | HRCU-A-CB (Split System: Heat Pump with Remote Outdoor Unit-Air-Source) | Yes
215668939 | Central Heat Pump | TEMPSTAR | T5H0V36*K*AAA* |  |  | EA*5X42M21A*+WALLCON | *96CTN0801714B* | 33000 |  |  | 17.5 | 9 | 36000 |  |  | 25800 | 71.67% | 1.84 | Both | 687.5 | 2.75 | HRCU-A-CB (Split System: Heat Pump with Remote Outdoor Unit-Air-Source) | Yes
215679312 | Central Heat Pump | TEMPSTAR | T5H0V36*K*AAA* |  |  | EA*5X37M21A*+WALLCON | *97CTN0601716A* | 34200 |  |  | 17.5 | 9 | 35600 |  |  | 25400 | 71.35% | 1.88 | Both | 712.5 | 2.85 | HRCU-A-CB (Split System: Heat Pump with Remote Outdoor Unit-Air-Source) | Yes
215668651 | Central Heat Pump | TEMPSTAR | T5H0V36*K*AAA* |  |  | EA*5X37M21A*+WALLCON | *80CSU1002120A* | 34400 |  |  | 17.5 | 9 | 35400 |  |  | 25200 | 71.19% | 1.9 | Both | 716.6667 | 2.8667 | HRCU-A-CB (Split System: Heat Pump with Remote Outdoor Unit-Air-Source) | Yes
215669461 | Central Heat Pump | TEMPSTAR | T5H0V36*K*AAA* |  |  | EA*5X61M21A*+WALLCON | *80CTL0451712B* | 34400 |  |  | 17.5 | 9 | 34600 |  |  | 25200 | 72.83% | 1.9 | Both | 716.6667 | 2.8667 | HRCU-A-CB (Split System: Heat Pump with Remote Outdoor Unit-Air-Source) | Yes
215669105 | Central Heat Pump | AIRQUEST | H5H0V36*K*AAA* |  |  | EA*5X48M21A*+WALLCON | *80CSU0601716A* | 33800 |  |  | 18 | 9 | 35000 |  |  | 25200 | 72% | 1.88 | Both | 704.1667 | 2.8167 | HRCU-A-CB (Split System: Heat Pump with Remote Outdoor Unit-Air-Source) | Yes
215668957 | Central Heat Pump | AIRQUEST | H5H0V36*K*AAA* |  |  | EA*5X43M21A*+WALLCON | *80CSU0601716A* | 34400 |  |  | 18 | 9 | 35400 |  |  | 25200 | 71.19% | 1.9 | Both | 716.6667 | 2.8667 | HRCU-A-CB (Split System: Heat Pump with Remote Outdoor Unit-Air-Source) | Yes
215669106 | Central Heat Pump | ARCOAIRE | H5H0V36*K*AAA* |  |  | EA*5X48M21A*+WALLCON | *80CSU0601716A* | 33800 |  |  | 18 | 9 | 35000 |  |  | 25200 | 72% | 1.88 | Both | 704.1667 | 2.8167 | HRCU-A-CB (Split System: Heat Pump with Remote Outdoor Unit-Air-Source) | Yes
215683893 | Central Heat Pump | CARRIER | 27VNA036A*030* |  |  | CAA**3721AM*+UI | 58CU*A060C17**16 | 34400 |  |  | 18 | 9 | 35400 |  |  | 25200 | 71.19% | 1.9 | Both | 716.6667 | 2.8667 | HRCU-A-CB (Split System: Heat Pump with Remote Outdoor Unit-Air-Source) | Yes
215669056 | Central Heat Pump | DAY & NIGHT | C5H0V36*K*AAA* |  |  | EA*5X43M21A*+WALLCON | *97CMN0801714B* | 34200 |  |  | 18 | 9 | 35400 |  |  | 25400 | 71.75% | 1.88 | Both | 712.5 | 2.85 | HRCU-A-CB (Split System: Heat Pump with Remote Outdoor Unit-Air-Source) | Yes
215669104 | Central Heat Pump | HEIL | H5H0V36*K*AAA* |  |  | EA*5X48M21A*+WALLCON | *80CSU0601716A* | 33800 |  |  | 18 | 9 | 35000 |  |  | 25200 | 72% | 1.88 | Both | 704.1667 | 2.8167 | HRCU-A-CB (Split System: Heat Pump with Remote Outdoor Unit-Air-Source) | Yes
215679505 | Central Heat Pump | HEIL | H5H0V36*K*AAA* |  |  | EA*5X48M21A*+WALLCON | *80CSU0601716B* | 33800 |  |  | 18 | 9 | 35000 |  |  | 25000 | 71.43% | 1.9 | Both | 704.1667 | 2.8167 | HRCU-A-CB (Split System: Heat Pump with Remote Outdoor Unit-Air-Source) | Yes
215668956 | Central Heat Pump | HEIL | H5H0V36*K*AAA* |  |  | EA*5X43M21A*+WALLCON | *80CSU0601716A* | 34400 |  |  | 18 | 9 | 35400 |  |  | 25200 | 71.19% | 1.9 | Both | 716.6667 | 2.8667 | HRCU-A-CB (Split System: Heat Pump with Remote Outdoor Unit-Air-Source) | Yes
215679512 | Central Heat Pump | TEMPSTAR | T5H0V36*K*AAA* |  |  | EA*5X48M21A*+WALLCON | *80CSU0601716B* | 33800 |  |  | 18 | 9 | 35000 |  |  | 25000 | 71.43% | 1.9 | Both | 704.1667 | 2.8167 | HRCU-A-CB (Split System: Heat Pump with Remote Outdoor Unit-Air-Source) | Yes
215669059 | Central Heat Pump | TEMPSTAR | T5H0V36*K*AAA* |  |  | EA*5X43M21A*+WALLCON | *97CMN0801714B* | 34200 |  |  | 18 | 9 | 35400 |  |  | 25400 | 71.75% | 1.88 | Both | 712.5 | 2.85 | HRCU-A-CB (Split System: Heat Pump with Remote Outdoor Unit-Air-Source) | Yes
215668643 | Central Heat Pump | TEMPSTAR | T5H0V36*K*AAA* |  |  | EA*5X37M21A*+WALLCON | *80CSU0601716A* | 34400 |  |  | 18 | 9 | 35400 |  |  | 25200 | 71.19% | 1.9 | Both | 716.6667 | 2.8667 | HRCU-A-CB (Split System: Heat Pump with Remote Outdoor Unit-Air-Source) | Yes
214814479 | Central Heat Pump | MIDEA | MOVA-60HDN10-M20G |  |  | MC**4248CN10TH |  | 43500 |  |  | 15.2 | 8.5 | 46000 |  |  | 40500 | 88.04% | 1.8 | Both | 906.25 | 3.625 | HRCU-A-C (Split System: Heat Pump with Remote Outdoor Unit with No Indoor Fan --Air Source) | Both
216031613 | Central Heat Pump | CONCORD | 7SCP18V24P-**A |  |  | 7E[C,U]24BX-**+TDR |  | 23600 |  |  | 15.8 | 8.5 | 24000 |  |  | 20000 | 83.33% | 1.75 | Both | 491.6667 | 1.9667 | HRCU-A-C (Split System: Heat Pump with Remote Outdoor Unit with No Indoor Fan --Air Source) | Both
215588388 | Central Heat Pump | BRYANT HEATING AND COOLING SYSTEMS | 291VAN054**AA* |  |  | CVAVA6121XMA*+UI | 987MC60080C21*** | 52500 |  |  | 19.5 | 8.1 | 54000 |  |  | 45500 | 84.26% | 1.86 | Both | 1093.75 | 4.375 | HRCU-A-CB (Split System: Heat Pump with Remote Outdoor Unit-Air-Source) | Both
215588374 | Central Heat Pump | BRYANT HEATING AND COOLING SYSTEMS | 291VAN054**AA* |  |  | CVAVA6024XMA*+UI | 986TD66120C24*** | 52000 |  |  | 19 | 8.1 | 52500 |  |  | 46500 | 88.57% | 1.86 | Both | 1083.3333 | 4.3333 | HRCU-A-CB (Split System: Heat Pump with Remote Outdoor Unit-Air-Source) | Both
215588541 | Central Heat Pump | CARRIER | 27VNA154A*030* |  |  | CVAVA6024XMA*+UI | 59TN7A120C24**22 | 52000 |  |  | 19 | 8.1 | 52500 |  |  | 46500 | 88.57% | 1.86 | Both | 1083.3333 | 4.3333 | HRCU-A-CB (Split System: Heat Pump with Remote Outdoor Unit-Air-Source) | Both
215588360 | Central Heat Pump | BRYANT HEATING AND COOLING SYSTEMS | 291VAN054**AA* |  |  | CVAVA6024XMA*+UI | 88*TB66135C24*** | 52000 |  |  | 19.5 | 8.1 | 52500 |  |  | 46000 | 87.62% | 1.84 | Both | 1083.3333 | 4.3333 | HRCU-A-CB (Split System: Heat Pump with Remote Outdoor Unit-Air-Source) | Both
215588356 | Central Heat Pump | BRYANT HEATING AND COOLING SYSTEMS | 291VAN054**AA* |  |  | CVAVA6024XMA*+UI | 88*TB60090C21*** | 52000 |  |  | 19.5 | 8.1 | 52500 |  |  | 46000 | 87.62% | 1.84 | Both | 1083.3333 | 4.3333 | HRCU-A-CB (Split System: Heat Pump with Remote Outdoor Unit-Air-Source) | Both
215588502 | Central Heat Pump | BRYANT HEATING AND COOLING SYSTEMS | 291VAN054**AA* |  |  | CVAMA6124XMA*+UI | 987TA60080C21*** | 52500 |  |  | 19.5 | 8.1 | 53500 |  |  | 46500 | 86.92% | 1.82 | Both | 1093.75 | 4.375 | HRCU-A-CB (Split System: Heat Pump with Remote Outdoor Unit-Air-Source) | Both
215588247 | Central Heat Pump | CARRIER | 27VNA154A*030* |  |  | CVAMA6024XMA*+UI | 58TN*B110C21**20 | 52000 |  |  | 19.5 | 8.1 | 52500 |  |  | 46500 | 88.57% | 1.84 | Both | 1083.3333 | 4.3333 | HRCU-A-CB (Split System: Heat Pump with Remote Outdoor Unit-Air-Source) | Both
215588272 | Central Heat Pump | BRYANT HEATING AND COOLING SYSTEMS | 291VAN054**AA* |  |  | CVAMA6124XMA*+UI | 88*TB60110C21*** | 53000 |  |  | 20 | 8.1 | 53000 |  |  | 46000 | 86.79% | 1.84 | Both | 1104.1667 | 4.4167 | HRCU-A-CB (Split System: Heat Pump with Remote Outdoor Unit-Air-Source) | Both
215588273 | Central Heat Pump | CARRIER | 27VNA154A*030* |  |  | CVAMA6124XMA*+UI | 58TN*B135C24**22 | 53000 |  |  | 20 | 8.1 | 53000 |  |  | 46000 | 86.79% | 1.84 | Both | 1104.1667 | 4.4167 | HRCU-A-CB (Split System: Heat Pump with Remote Outdoor Unit-Air-Source) | Both
215588395 | Central Heat Pump | CARRIER | 27VNA154A*030* |  |  | CVAVA6124XMA*+UI | 58TN*B090C21**20 | 53000 |  |  | 20 | 8.1 | 53000 |  |  | 46000 | 86.79% | 1.84 | Both | 1104.1667 | 4.4167 | HRCU-A-CB (Split System: Heat Pump with Remote Outdoor Unit-Air-Source) | Both
214398505 | Central Heat Pump | JOHNSON CONTROLS | HH836E2S11 |  |  | CTF36C5CDS1 | TL8E100C20UH11 | 33800 |  |  | 17 | 8.5 | 31200 |  |  | 25400 | 81.41% | 2 | Both | 704.1667 | 2.8167 | HRCU-A-CB (Split System: Heat Pump with Remote Outdoor Unit-Air-Source) | Both
214396208 | Central Heat Pump | YORK | HH836E2S11 |  |  | CTM36C5CDS1 | TL8E100C20UH11 | 33600 |  |  | 17 | 8.5 | 31000 |  |  | 25400 | 81.94% | 2 | Both | 700 | 2.8 | HRCU-A-CB (Split System: Heat Pump with Remote Outdoor Unit-Air-Source) | Both
215853362 | Central Heat Pump | COLEMAN | HH836E2S11 |  |  | CTF36C5CDS1 | Z9ES080C16SMPS1 | 33400 |  |  | 18 | 8.5 | 30600 |  |  | 25000 | 81.7% | 2 | Both | 695.8333 | 2.7833 | HRCU-A-CB (Split System: Heat Pump with Remote Outdoor Unit-Air-Source) | Both
214584706 | Central Heat Pump | COLEMAN | HH836E2S11 |  |  | CTM36C5CDS1 | Z8ES080C16SMPS1 | 34000 |  |  | 18 | 8.5 | 31200 |  |  | 25400 | 81.41% | 2 | Both | 708.3333 | 2.8333 | HRCU-A-CB (Split System: Heat Pump with Remote Outdoor Unit-Air-Source) | Both
214584623 | Central Heat Pump | FRASER-JOHNSTON | HH836E2S11 |  |  | CTF36B5CDS1 | Z8ES100B12SMPS1 | 33400 |  |  | 18 | 8.5 | 30800 |  |  | 25000 | 81.17% | 2 | Both | 695.8333 | 2.7833 | HRCU-A-CB (Split System: Heat Pump with Remote Outdoor Unit-Air-Source) | Both
215853331 | Central Heat Pump | JOHNSON CONTROLS | HH836E2S11 |  |  | CTF36C5CDS1 | Z9ES080C16SMPS1 | 33400 |  |  | 18 | 8.5 | 30600 |  |  | 25000 | 81.7% | 2 | Both | 695.8333 | 2.7833 | HRCU-A-CB (Split System: Heat Pump with Remote Outdoor Unit-Air-Source) | Both
214807775 | Central Heat Pump | JOHNSON CONTROLS | HH836E2S11 |  |  | CTU36B5XDS1+TXV | Z8ES100B12SMPS1 | 33400 |  |  | 18 | 8.5 | 30800 |  |  | 25000 | 81.17% | 2 | Both | 695.8333 | 2.7833 | HRCU-A-CB (Split System: Heat Pump with Remote Outdoor Unit-Air-Source) | Both
214395712 | Central Heat Pump | YORK | HH836E2S11 |  |  | CTF36B5CDS1 | Y81E100B12SMPS1 | 33400 |  |  | 18 | 8.5 | 30800 |  |  | 25000 | 81.17% | 2 | Both | 695.8333 | 2.7833 | HRCU-A-CB (Split System: Heat Pump with Remote Outdoor Unit-Air-Source) | Both
214396202 | Central Heat Pump | YORK | HH836E2S11 |  |  | CTM36C5CDS1 | Y81E080C16SMPS1 | 34000 |  |  | 18 | 8.5 | 31200 |  |  | 25400 | 81.41% | 2 | Both | 708.3333 | 2.8333 | HRCU-A-CB (Split System: Heat Pump with Remote Outdoor Unit-Air-Source) | Both
215931717 | Central Heat Pump | AIRQUEST | H5H3V60*K*AAA* |  |  | EA*5X61M24A*+WALLCON | *80CTL1352422B* | 57000 |  |  | 19 | 8.5 | 60500 |  |  | 46000 | 76.03% | 2.04 | Both | 1187.5 | 4.75 | HRCU-A-CB (Split System: Heat Pump with Remote Outdoor Unit-Air-Source) | Both
214398407 | Central Heat Pump | CHAMPION HEATING AND COOLING | HH860E2S11 |  |  | CTM60C5CHS1 | TL9E100C20UH11 | 53000 |  |  | 19 | 8.5 | 53500 |  |  | 38500 | 71.96% | 2 | Both | 1104.1667 | 4.4167 | HRCU-A-CB (Split System: Heat Pump with Remote Outdoor Unit-Air-Source) | Both
214651038 | Central Heat Pump | CHAMPION HEATING AND COOLING | HH860E2S11 |  |  | CTU60D5XHS1+TXV | Z9ES120D20SMPS1 | 53500 |  |  | 19 | 8.5 | 53500 |  |  | 38500 | 71.96% | 2 | Both | 1114.5833 | 4.4583 | HRCU-A-CB (Split System: Heat Pump with Remote Outdoor Unit-Air-Source) | Both
215931720 | Central Heat Pump | DAY & NIGHT | C5H3V60*K*AAA* |  |  | EA*5X61M24A*+WALLCON | *80CTL1352422B* | 57000 |  |  | 19 | 8.5 | 60500 |  |  | 46000 | 76.03% | 2.04 | Both | 1187.5 | 4.75 | HRCU-A-CB (Split System: Heat Pump with Remote Outdoor Unit-Air-Source) | Both
214398009 | Central Heat Pump | FRASER-JOHNSTON | HH860E2S11 |  |  | CTM60D5CHS1+JMC20D2SN1 |  | 53000 |  |  | 19 | 8.5 | 53000 |  |  | 38000 | 71.7% | 2 | Both | 1104.1667 | 4.4167 | HRCU-A-CB (Split System: Heat Pump with Remote Outdoor Unit-Air-Source) | Both
215931716 | Central Heat Pump | HEIL | H5H3V60*K*AAA* |  |  | EA*5X61M24A*+WALLCON | *80CTL1352422B* | 57000 |  |  | 19 | 8.5 | 60500 |  |  | 46000 | 76.03% | 2.04 | Both | 1187.5 | 4.75 | HRCU-A-CB (Split System: Heat Pump with Remote Outdoor Unit-Air-Source) | Both
215940618 | Central Heat Pump | ARCOAIRE | H5H3V36*K*AAA* |  |  | EVD5X42M21A*+WALLCON | *96CTN0802120B* | 34400 |  |  | 20.5 | 8.5 | 38500 |  |  | 28200 | 73.25% | 2.04 | Both | 716.6667 | 2.8667 | HRCU-A-CB (Split System: Heat Pump with Remote Outdoor Unit-Air-Source) | Both
215940555 | Central Heat Pump | BRYANT HEATING AND COOLING SYSTEMS | 293VAN036**AA* |  |  | CVAVA3621XMA*+UI | 987TA60080C21*** | 34400 |  |  | 20.5 | 8.5 | 38500 |  |  | 28200 | 73.25% | 2.04 | Both | 716.6667 | 2.8667 | HRCU-A-CB (Split System: Heat Pump with Remote Outdoor Unit-Air-Source) | Both
215936044 | Central Heat Pump | CARRIER | 27VNA336A*030* |  |  | CVAVA4221XMA*+UI | 59CU5B080C21**20 | 34400 |  |  | 20.5 | 8.5 | 38500 |  |  | 28200 | 73.25% | 2.04 | Both | 716.6667 | 2.8667 | HRCU-A-CB (Split System: Heat Pump with Remote Outdoor Unit-Air-Source) | Both
215935689 | Central Heat Pump | COMFORTMAKER | C5H3V36*K*AAA* |  |  | EVD5X36M21A*+WALLCON | *95CSU0802120B* | 34400 |  |  | 20.5 | 8.5 | 38500 |  |  | 28200 | 73.25% | 2.04 | Both | 716.6667 | 2.8667 | HRCU-A-CB (Split System: Heat Pump with Remote Outdoor Unit-Air-Source) | Both
215935610 | Central Heat Pump | DAY & NIGHT | C5H3V36*K*AAA* |  |  | EVD5X36M21A*+WALLCON | *80CSU1002120A* | 34400 |  |  | 20.5 | 8.5 | 38500 |  |  | 28200 | 73.25% | 2.04 | Both | 716.6667 | 2.8667 | HRCU-A-CB (Split System: Heat Pump with Remote Outdoor Unit-Air-Source) | Both
215935686 | Central Heat Pump | HEIL | H5H3V36*K*AAA* |  |  | EVD5X36M21A*+WALLCON | *95CSU0802120B* | 34400 |  |  | 20.5 | 8.5 | 38500 |  |  | 28200 | 73.25% | 2.04 | Both | 716.6667 | 2.8667 | HRCU-A-CB (Split System: Heat Pump with Remote Outdoor Unit-Air-Source) | Both
215935606 | Central Heat Pump | HEIL | H5H3V36*K*AAA* |  |  | EVD5X36M21A*+WALLCON | *80CSU1002120A* | 34400 |  |  | 20.5 | 8.5 | 38500 |  |  | 28200 | 73.25% | 2.04 | Both | 716.6667 | 2.8667 | HRCU-A-CB (Split System: Heat Pump with Remote Outdoor Unit-Air-Source) | Both
215940621 | Central Heat Pump | KEEPRITE | C5H3V36*K*AAA* |  |  | EVD5X42M21A*+WALLCON | *96CTN0802120B* | 34400 |  |  | 20.5 | 8.5 | 38500 |  |  | 28200 | 73.25% | 2.04 | Both | 716.6667 | 2.8667 | HRCU-A-CB (Split System: Heat Pump with Remote Outdoor Unit-Air-Source) | Both
215935612 | Central Heat Pump | KENMORE | (C,H,T)5H3V36*K*AAA* |  |  | EVD5X36M21A*+WALLCON | *80CSU1002120A* | 34400 |  |  | 20.5 | 8.5 | 38500 |  |  | 28200 | 73.25% | 2.04 | Both | 716.6667 | 2.8667 | HRCU-A-CB (Split System: Heat Pump with Remote Outdoor Unit-Air-Source) | Both
215940673 | Central Heat Pump | TEMPSTAR | T5H3V36*K*AAA* |  |  | EVD5X42M21A*+WALLCON | *97CTN0802120A* | 34400 |  |  | 20.5 | 8.5 | 38500 |  |  | 28200 | 73.25% | 2.04 | Both | 716.6667 | 2.8667 | HRCU-A-CB (Split System: Heat Pump with Remote Outdoor Unit-Air-Source) | Both
215935587 | Central Heat Pump | AIRQUEST | H5H3V36*K*AAA* |  |  | EVD5X36M21A*+WALLCON | *80CSU0401712A* | 34400 |  |  | 21 | 8.5 | 38500 |  |  | 28400 | 73.77% | 2.04 | Both | 716.6667 | 2.8667 | HRCU-A-CB (Split System: Heat Pump with Remote Outdoor Unit-Air-Source) | Both
215935997 | Central Heat Pump | AIRQUEST | H5H3V36*K*AAA* |  |  | EVD5X42M21A*+WALLCON | *80CTL0702120B* | 34400 |  |  | 21 | 8.5 | 38500 |  |  | 28200 | 73.25% | 2.04 | Both | 716.6667 | 2.8667 | HRCU-A-CB (Split System: Heat Pump with Remote Outdoor Unit-Air-Source) | Both
215942363 | Central Heat Pump | AIRQUEST | H5H3V36*K*AAA* |  |  | EVM5X44M21A*+WALLCON | *97CMN0601714B* | 35200 |  |  | 21 | 8.5 | 37400 |  |  | 28000 | 74.87% | 2.06 | Both | 733.3333 | 2.9333 | HRCU-A-CB (Split System: Heat Pump with Remote Outdoor Unit-Air-Source) | Both
215942364 | Central Heat Pump | ARCOAIRE | H5H3V36*K*AAA* |  |  | EVM5X44M21A*+WALLCON | *97CMN0601714B* | 35200 |  |  | 21 | 8.5 | 37400 |  |  | 28000 | 74.87% | 2.06 | Both | 733.3333 | 2.9333 | HRCU-A-CB (Split System: Heat Pump with Remote Outdoor Unit-Air-Source) | Both
215935635 | Central Heat Pump | BRYANT HEATING AND COOLING SYSTEMS | 293VAN036**AA* |  |  | CVAVA3621XMA*+UI | 88*TB60070C21*** | 34400 |  |  | 21 | 8.5 | 38500 |  |  | 28200 | 73.25% | 2.04 | Both | 716.6667 | 2.8667 | HRCU-A-CB (Split System: Heat Pump with Remote Outdoor Unit-Air-Source) | Both
215936005 | Central Heat Pump | BRYANT HEATING AND COOLING SYSTEMS | 293VAN036**AA* |  |  | CVAVA4221XMA*+UI | 88*TB48090C17*** | 34400 |  |  | 21 | 8.5 | 38500 |  |  | 28200 | 73.25% | 2.04 | Both | 716.6667 | 2.8667 | HRCU-A-CB (Split System: Heat Pump with Remote Outdoor Unit-Air-Source) | Both
215940835 | Central Heat Pump | BRYANT HEATING AND COOLING SYSTEMS | 293VAN036**AA* |  |  | CVAVA6021XMA*+UI | 987TA42060C17*** | 35200 |  |  | 21 | 8.5 | 38500 |  |  | 29200 | 75.84% | 2 | Both | 733.3333 | 2.9333 | HRCU-A-CB (Split System: Heat Pump with Remote Outdoor Unit-Air-Source) | Both
215935885 | Central Heat Pump | BRYANT HEATING AND COOLING SYSTEMS | 293VAN036**AA* |  |  | CVAVA3817XMA*+UI | 987MC42080C17*** | 35200 |  |  | 21 | 8.5 | 38500 |  |  | 29200 | 75.84% | 2 | Both | 733.3333 | 2.9333 | HRCU-A-CB (Split System: Heat Pump with Remote Outdoor Unit-Air-Source) | Both
215934995 | Central Heat Pump | BRYANT HEATING AND COOLING SYSTEMS | 293VAN036**AA* |  |  | CVAMA4921XMA*+UI | 88*TB36045C17*** | 35200 |  |  | 21 | 8.5 | 39000 |  |  | 29400 | 75.38% | 2 | Both | 733.3333 | 2.9333 | HRCU-A-CB (Split System: Heat Pump with Remote Outdoor Unit-Air-Source) | Both
215934705 | Central Heat Pump | BRYANT HEATING AND COOLING SYSTEMS | 293VAN036**AA* |  |  | CVAMA3217XMA*+UI | 986TD42060C17*** | 35200 |  |  | 21 | 8.5 | 38000 |  |  | 28000 | 73.68% | 2.06 | Both | 733.3333 | 2.9333 | HRCU-A-CB (Split System: Heat Pump with Remote Outdoor Unit-Air-Source) | Both
215940355 | Central Heat Pump | BRYANT HEATING AND COOLING SYSTEMS | 293VAN036**AA* |  |  | CVAMA4921XMA*+UI | 987TA42060C17*** | 35200 |  |  | 21 | 8.5 | 38500 |  |  | 29400 | 76.36% | 2.02 | Both | 733.3333 | 2.9333 | HRCU-A-CB (Split System: Heat Pump with Remote Outdoor Unit-Air-Source) | Both
215935954 | Central Heat Pump | CARRIER | 27VNA336A*030* |  |  | CVAVA4221XMA*+UI | 58CU*A060C17**16 | 34400 |  |  | 21 | 8.5 | 38500 |  |  | 28200 | 73.25% | 2.04 | Both | 716.6667 | 2.8667 | HRCU-A-CB (Split System: Heat Pump with Remote Outdoor Unit-Air-Source) | Both
215935864 | Central Heat Pump | CARRIER | 27VNA336A*030* |  |  | CVAVA3817XMA*+UI | 59CU5B060C17**16 | 35200 |  |  | 21 | 8.5 | 38500 |  |  | 29200 | 75.84% | 2.02 | Both | 733.3333 | 2.9333 | HRCU-A-CB (Split System: Heat Pump with Remote Outdoor Unit-Air-Source) | Both
215940834 | Central Heat Pump | CARRIER | 27VNA336A*030* |  |  | CVAVA6021XMA*+UI | 59TN7A060C17**16 | 35200 |  |  | 21 | 8.5 | 38500 |  |  | 29200 | 75.84% | 2 | Both | 733.3333 | 2.9333 | HRCU-A-CB (Split System: Heat Pump with Remote Outdoor Unit-Air-Source) | Both
215935174 | Central Heat Pump | CARRIER | 27VNA336A*030* |  |  | CVAMA6021XMA*+UI | 58TN*B045C17**12 | 35200 |  |  | 21 | 8.5 | 39000 |  |  | 29400 | 75.38% | 2 | Both | 733.3333 | 2.9333 | HRCU-A-CB (Split System: Heat Pump with Remote Outdoor Unit-Air-Source) | Both
215935589 | Central Heat Pump | COMFORTMAKER | C5H3V36*K*AAA* |  |  | EVD5X36M21A*+WALLCON | *80CSU0401712A* | 34400 |  |  | 21 | 8.5 | 38500 |  |  | 28400 | 73.77% | 2.04 | Both | 716.6667 | 2.8667 | HRCU-A-CB (Split System: Heat Pump with Remote Outdoor Unit-Air-Source) | Both
215935899 | Central Heat Pump | COMFORTMAKER | C5H3V36*K*AAA* |  |  | EVD5X38M17A*+WALLCON | *96CTN0601714B* | 35200 |  |  | 21 | 8.5 | 38000 |  |  | 28000 | 73.68% | 2 | Both | 733.3333 | 2.9333 | HRCU-A-CB (Split System: Heat Pump with Remote Outdoor Unit-Air-Source) | Both
215936010 | Central Heat Pump | DAY & NIGHT | C5H3V36*K*AAA* |  |  | EVD5X42M21A*+WALLCON | *80CTL0901716B* | 34400 |  |  | 21 | 8.5 | 38500 |  |  | 28200 | 73.25% | 2.04 | Both | 716.6667 | 2.8667 | HRCU-A-CB (Split System: Heat Pump with Remote Outdoor Unit-Air-Source) | Both
215940360 | Central Heat Pump | DAY & NIGHT | C5H3V36*K*AAA* |  |  | EVM5X49M21A*+WALLCON | *97CTN0601716A* | 35200 |  |  | 21 | 8.5 | 38500 |  |  | 29400 | 76.36% | 2.02 | Both | 733.3333 | 2.9333 | HRCU-A-CB (Split System: Heat Pump with Remote Outdoor Unit-Air-Source) | Both
215935000 | Central Heat Pump | DAY & NIGHT | C5H3V36*K*AAA* |  |  | EVM5X49M21A*+WALLCON | *80CTL0451712B* | 35200 |  |  | 21 | 8.5 | 39000 |  |  | 29400 | 75.38% | 2 | Both | 733.3333 | 2.9333 | HRCU-A-CB (Split System: Heat Pump with Remote Outdoor Unit-Air-Source) | Both
215942396 | Central Heat Pump | DAY & NIGHT | C5H3V36*K*AAA* |  |  | EVM5X49M21A*+WALLCON | *96CTN0601714B* | 35200 |  |  | 21 | 8.5 | 37400 |  |  | 28000 | 74.87% | 2.06 | Both | 733.3333 | 2.9333 | HRCU-A-CB (Split System: Heat Pump with Remote Outdoor Unit-Air-Source) | Both
215940290 | Central Heat Pump | DAY & NIGHT | C5H3V36*K*AAA* |  |  | EVM5X44M21A*+WALLCON | *97CTN0601716A* | 35200 |  |  | 21 | 8.5 | 38500 |  |  | 29400 | 76.36% | 2 | Both | 733.3333 | 2.9333 | HRCU-A-CB (Split System: Heat Pump with Remote Outdoor Unit-Air-Source) | Both
215942416 | Central Heat Pump | DAY & NIGHT | C5H3V36*K*AAA* |  |  | EVM5X60M21A*+WALLCON | *96CTN0601714B* | 35200 |  |  | 21 | 8.5 | 37400 |  |  | 28000 | 74.87% | 2.06 | Both | 733.3333 | 2.9333 | HRCU-A-CB (Split System: Heat Pump with Remote Outdoor Unit-Air-Source) | Both
215936366 | Central Heat Pump | HEIL | H5H3V36*K*AAA* |  |  | EVD5X48M24A*+WALLCON | *97CMN0602120B* | 34800 |  |  | 21 | 8.5 | 38500 |  |  | 28800 | 74.81% | 2.02 | Both | 725 | 2.9 | HRCU-A-CB (Split System: Heat Pump with Remote Outdoor Unit-Air-Source) | Both
215936586 | Central Heat Pump | HEIL | H5H3V36*K*AAA* |  |  | EVD5X60M21A*+WALLCON | *80CTL0451712B* | 35200 |  |  | 21 | 8.5 | 39000 |  |  | 29400 | 75.38% | 2 | Both | 733.3333 | 2.9333 | HRCU-A-CB (Split System: Heat Pump with Remote Outdoor Unit-Air-Source) | Both
215942387 | Central Heat Pump | KEEPRITE | C5H3V36*K*AAA* |  |  | EVM5X49M21A*+WALLCON | *97CMN0601714B* | 35200 |  |  | 21 | 8.5 | 37400 |  |  | 28000 | 74.87% | 2.06 | Both | 733.3333 | 2.9333 | HRCU-A-CB (Split System: Heat Pump with Remote Outdoor Unit-Air-Source) | Both
215940611 | Central Heat Pump | KEEPRITE | C5H3V36*K*AAA* |  |  | EVD5X38M17A*+WALLCON | *97CTN0801716A* | 35200 |  |  | 21 | 8.5 | 38500 |  |  | 29200 | 75.84% | 2.06 | Both | 733.3333 | 2.9333 | HRCU-A-CB (Split System: Heat Pump with Remote Outdoor Unit-Air-Source) | Both
215935891 | Central Heat Pump | KEEPRITE | C5H3V36*K*AAA* |  |  | EVD5X38M17A*+WALLCON | *97CMN0801714B* | 35200 |  |  | 21 | 8.5 | 38500 |  |  | 29200 | 75.84% | 2 | Both | 733.3333 | 2.9333 | HRCU-A-CB (Split System: Heat Pump with Remote Outdoor Unit-Air-Source) | Both
215935642 | Central Heat Pump | KENMORE | (C,H,T)5H3V36*K*AAA* |  |  | EVD5X36M21A*+WALLCON | *80CTL0702120B* | 34400 |  |  | 21 | 8.5 | 38500 |  |  | 28200 | 73.25% | 2.04 | Both | 716.6667 | 2.8667 | HRCU-A-CB (Split System: Heat Pump with Remote Outdoor Unit-Air-Source) | Both
215936372 | Central Heat Pump | KENMORE | (C,H,T)5H3V36*K*AAA* |  |  | EVD5X48M24A*+WALLCON | *97CMN0602120B* | 34800 |  |  | 21 | 8.5 | 38500 |  |  | 28800 | 74.81% | 2.02 | Both | 725 | 2.9 | HRCU-A-CB (Split System: Heat Pump with Remote Outdoor Unit-Air-Source) | Both
215935002 | Central Heat Pump | KENMORE | (C,H,T)5H3V36*K*AAA* |  |  | EVM5X49M21A*+WALLCON | *80CTL0451712B* | 35200 |  |  | 21 | 8.5 | 39000 |  |  | 29400 | 75.38% | 2 | Both | 733.3333 | 2.9333 | HRCU-A-CB (Split System: Heat Pump with Remote Outdoor Unit-Air-Source) | Both
215935182 | Central Heat Pump | KENMORE | (C,H,T)5H3V36*K*AAA* |  |  | EVM5X60M21A*+WALLCON | *80CTL0451712B* | 35200 |  |  | 21 | 8.5 | 39000 |  |  | 29400 | 75.38% | 2 | Both | 733.3333 | 2.9333 | HRCU-A-CB (Split System: Heat Pump with Remote Outdoor Unit-Air-Source) | Both
215935643 | Central Heat Pump | TEMPSTAR | T5H3V36*K*AAA* |  |  | EVD5X36M21A*+WALLCON | *80CTL0702120B* | 34400 |  |  | 21 | 8.5 | 38500 |  |  | 28200 | 73.25% | 2.04 | Both | 716.6667 | 2.8667 | HRCU-A-CB (Split System: Heat Pump with Remote Outdoor Unit-Air-Source) | Both
215936373 | Central Heat Pump | TEMPSTAR | T5H3V36*K*AAA* |  |  | EVD5X48M24A*+WALLCON | *97CMN0602120B* | 34800 |  |  | 21 | 8.5 | 38500 |  |  | 28800 | 74.81% | 2.02 | Both | 725 | 2.9 | HRCU-A-CB (Split System: Heat Pump with Remote Outdoor Unit-Air-Source) | Both
215940363 | Central Heat Pump | TEMPSTAR | T5H3V36*K*AAA* |  |  | EVM5X49M21A*+WALLCON | *97CTN0601716A* | 35200 |  |  | 21 | 8.5 | 38500 |  |  | 29400 | 76.36% | 2.02 | Both | 733.3333 | 2.9333 | HRCU-A-CB (Split System: Heat Pump with Remote Outdoor Unit-Air-Source) | Both
215940293 | Central Heat Pump | TEMPSTAR | T5H3V36*K*AAA* |  |  | EVM5X44M21A*+WALLCON | *97CTN0601716A* | 35200 |  |  | 21 | 8.5 | 38500 |  |  | 29400 | 76.36% | 2 | Both | 733.3333 | 2.9333 | HRCU-A-CB (Split System: Heat Pump with Remote Outdoor Unit-Air-Source) | Both
215942399 | Central Heat Pump | TEMPSTAR | T5H3V36*K*AAA* |  |  | EVM5X49M21A*+WALLCON | *96CTN0601714B* | 35200 |  |  | 21 | 8.5 | 37400 |  |  | 28000 | 74.87% | 2.06 | Both | 733.3333 | 2.9333 | HRCU-A-CB (Split System: Heat Pump with Remote Outdoor Unit-Air-Source) | Both
215942419 | Central Heat Pump | TEMPSTAR | T5H3V36*K*AAA* |  |  | EVM5X60M21A*+WALLCON | *96CTN0601714B* | 35200 |  |  | 21 | 8.5 | 37400 |  |  | 28000 | 74.87% | 2.06 | Both | 733.3333 | 2.9333 | HRCU-A-CB (Split System: Heat Pump with Remote Outdoor Unit-Air-Source) | Both
215935003 | Central Heat Pump | TEMPSTAR | T5H3V36*K*AAA* |  |  | EVM5X49M21A*+WALLCON | *80CTL0451712B* | 35200 |  |  | 21 | 8.5 | 39000 |  |  | 29400 | 75.38% | 2 | Both | 733.3333 | 2.9333 | HRCU-A-CB (Split System: Heat Pump with Remote Outdoor Unit-Air-Source) | Both
215942511 | Central Heat Pump | BRYANT HEATING AND COOLING SYSTEMS | 293VAN036**AA* |  |  | CVAVA6121XMA*+UI | 987MC42060C17*** | 35600 |  |  | 21.5 | 8.5 | 37400 |  |  | 28200 | 75.4% | 2.06 | Both | 741.6667 | 2.9667 | HRCU-A-CB (Split System: Heat Pump with Remote Outdoor Unit-Air-Source) | Both
215935836 | Central Heat Pump | HEIL | H5H3V36*K*AAA* |  |  | EVD5X38M17A*+WALLCON | *80CTL0701412B* | 35200 |  |  | 21.5 | 8.5 | 38500 |  |  | 29000 | 75.32% | 2.02 | Both | 733.3333 | 2.9333 | HRCU-A-CB (Split System: Heat Pump with Remote Outdoor Unit-Air-Source) | Both
215225094 | Central Heat Pump | BOSCH | BOVA-36RXB-M15S |  |  | BIVA-24RCB-M20X |  | 24000 |  |  | 18 | 8.5 | 24000 |  |  | 17600 | 73.33% | 1.88 | Both | 500 | 2 | HRCU-A-CB (Split System: Heat Pump with Remote Outdoor Unit-Air-Source) | Both
215940677 | Central Heat Pump | AIRQUEST | H5H3V36*K*AAA* |  |  | EVD5X42M21A*+WALLCON | *97CTN1002122A* | 34400 |  |  | 21 | 8.5 | 38500 |  |  | 28000 | 72.73% | 2.06 | Both | 716.6667 | 2.8667 | HRCU-A-CB (Split System: Heat Pump with Remote Outdoor Unit-Air-Source) | Both
215936107 | Central Heat Pump | AIRQUEST | H5H3V36*K*AAA* |  |  | EVD5X42M21A*+WALLCON | *97CMN1002122B* | 34400 |  |  | 21 | 8.5 | 38500 |  |  | 28000 | 72.73% | 2.06 | Both | 716.6667 | 2.8667 | HRCU-A-CB (Split System: Heat Pump with Remote Outdoor Unit-Air-Source) | Both
215940517 | Central Heat Pump | AIRQUEST | H5H3V36*K*AAA* |  |  | EVD5X36M21A*+WALLCON | *80CSU0401712B* | 34600 |  |  | 21 | 8.5 | 38500 |  |  | 28000 | 72.73% | 2.06 | Both | 720.8333 | 2.8833 | HRCU-A-CB (Split System: Heat Pump with Remote Outdoor Unit-Air-Source) | Both
215935698 | Central Heat Pump | ARCOAIRE | H5H3V36*K*AAA* |  |  | EVD5X36M21A*+WALLCON | *95CSU1002122B* | 34400 |  |  | 21 | 8.5 | 38500 |  |  | 28000 | 72.73% | 2.04 | Both | 716.6667 | 2.8667 | HRCU-A-CB (Split System: Heat Pump with Remote Outdoor Unit-Air-Source) | Both
215940638 | Central Heat Pump | ARCOAIRE | H5H3V36*K*AAA* |  |  | EVD5X42M21A*+WALLCON | *80CSU0601716B* | 34400 |  |  | 21 | 8.5 | 38500 |  |  | 28000 | 72.73% | 2.04 | Both | 716.6667 | 2.8667 | HRCU-A-CB (Split System: Heat Pump with Remote Outdoor Unit-Air-Source) | Both
215940368 | Central Heat Pump | ARCOAIRE | H5H3V36*K*AAA* |  |  | EVM5X49M21A*+WALLCON | *97CTN0801716A* | 35400 |  |  | 21 | 8.5 | 38500 |  |  | 29000 | 75.32% | 2.02 | Both | 737.5 | 2.95 | HRCU-A-CB (Split System: Heat Pump with Remote Outdoor Unit-Air-Source) | Both
215940438 | Central Heat Pump | ARCOAIRE | H5H3V36*K*AAA* |  |  | EVM5X60M21A*+WALLCON | *97CTN0801716A* | 35400 |  |  | 21 | 8.5 | 38500 |  |  | 29000 | 75.32% | 2.02 | Both | 737.5 | 2.95 | HRCU-A-CB (Split System: Heat Pump with Remote Outdoor Unit-Air-Source) | Both
215935745 | Central Heat Pump | BRYANT HEATING AND COOLING SYSTEMS | 293VAN036**AA* |  |  | CVAVA3621XMA*+UI | 987MC66100C21*** | 34400 |  |  | 21 | 8.5 | 38500 |  |  | 28000 | 72.73% | 2.06 | Both | 716.6667 | 2.8667 | HRCU-A-CB (Split System: Heat Pump with Remote Outdoor Unit-Air-Source) | Both
215936105 | Central Heat Pump | BRYANT HEATING AND COOLING SYSTEMS | 293VAN036**AA* |  |  | CVAVA4221XMA*+UI | 987MC66100C21*** | 34400 |  |  | 21 | 8.5 | 38500 |  |  | 28000 | 72.73% | 2.06 | Both | 716.6667 | 2.8667 | HRCU-A-CB (Split System: Heat Pump with Remote Outdoor Unit-Air-Source) | Both
215935775 | Central Heat Pump | BRYANT HEATING AND COOLING SYSTEMS | 293VAN036**AA* |  |  | CVAVA3621XMA*+UI | 986TD66100C21*** | 34400 |  |  | 21 | 8.5 | 38500 |  |  | 28000 | 72.73% | 2.06 | Both | 716.6667 | 2.8667 | HRCU-A-CB (Split System: Heat Pump with Remote Outdoor Unit-Air-Source) | Both
215940515 | Central Heat Pump | BRYANT HEATING AND COOLING SYSTEMS | 293VAN036**AA* |  |  | CVAVA3621XMA*+UI | 83*CB36040C17*** | 34600 |  |  | 21 | 8.5 | 38500 |  |  | 28000 | 72.73% | 2.06 | Both | 720.8333 | 2.8833 | HRCU-A-CB (Split System: Heat Pump with Remote Outdoor Unit-Air-Source) | Both
215935395 | Central Heat Pump | BRYANT HEATING AND COOLING SYSTEMS | 293VAN036**AA* |  |  | CVAMA6024XMA*+UI | 987MC60060C21*** | 35200 |  |  | 21 | 8.5 | 38500 |  |  | 28800 | 74.81% | 2.02 | Both | 733.3333 | 2.9333 | HRCU-A-CB (Split System: Heat Pump with Remote Outdoor Unit-Air-Source) | Both
215940295 | Central Heat Pump | BRYANT HEATING AND COOLING SYSTEMS | 293VAN036**AA* |  |  | CVAMA4421XMA*+UI | 987TA42080C17*** | 35400 |  |  | 21 | 8.5 | 38500 |  |  | 29000 | 75.32% | 2.02 | Both | 737.5 | 2.95 | HRCU-A-CB (Split System: Heat Pump with Remote Outdoor Unit-Air-Source) | Both
215934895 | Central Heat Pump | BRYANT HEATING AND COOLING SYSTEMS | 293VAN036**AA* |  |  | CVAMA4421XMA*+UI | 987MC60060C21*** | 35400 |  |  | 21 | 8.5 | 38500 |  |  | 29000 | 75.32% | 2.02 | Both | 737.5 | 2.95 | HRCU-A-CB (Split System: Heat Pump with Remote Outdoor Unit-Air-Source) | Both
215940634 | Central Heat Pump | CARRIER | 27VNA336A*030* |  |  | CVAVA4221XMA*+UI | 58CU*B060C17**16 | 34400 |  |  | 21 | 8.5 | 38500 |  |  | 28000 | 72.73% | 2.04 | Both | 716.6667 | 2.8667 | HRCU-A-CB (Split System: Heat Pump with Remote Outdoor Unit-Air-Source) | Both
215936804 | Central Heat Pump | CARRIER | 27VNA336A*030* |  |  | CVAVA6024XMA*+UI | 59MN7C060C21**20 | 35200 |  |  | 21 | 8.5 | 38500 |  |  | 28800 | 74.81% | 2.02 | Both | 733.3333 | 2.9333 | HRCU-A-CB (Split System: Heat Pump with Remote Outdoor Unit-Air-Source) | Both
215935084 | Central Heat Pump | CARRIER | 27VNA336A*030* |  |  | CVAMA4921XMA*+UI | 59MN7C060C21**20 | 35400 |  |  | 21 | 8.5 | 38500 |  |  | 29000 | 75.32% | 2.02 | Both | 737.5 | 2.95 | HRCU-A-CB (Split System: Heat Pump with Remote Outdoor Unit-Air-Source) | Both
215940529 | Central Heat Pump | COMFORTMAKER | C5H3V36*K*AAA* |  |  | EVD5X36M21A*+WALLCON | *80CSU0601716B* | 34400 |  |  | 21 | 8.5 | 38500 |  |  | 28000 | 72.73% | 2.04 | Both | 716.6667 | 2.8667 | HRCU-A-CB (Split System: Heat Pump with Remote Outdoor Unit-Air-Source) | Both
215936030 | Central Heat Pump | DAY & NIGHT | C5H3V36*K*AAA* |  |  | EVD5X42M21A*+WALLCON | *80CTL1102120B* | 34400 |  |  | 21 | 8.5 | 38500 |  |  | 28000 | 72.73% | 2.04 | Both | 716.6667 | 2.8667 | HRCU-A-CB (Split System: Heat Pump with Remote Outdoor Unit-Air-Source) | Both
215940570 | Central Heat Pump | DAY & NIGHT | C5H3V36*K*AAA* |  |  | EVD5X36M21A*+WALLCON | *97CTN1002122A* | 34400 |  |  | 21 | 8.5 | 38500 |  |  | 28000 | 72.73% | 2.06 | Both | 716.6667 | 2.8667 | HRCU-A-CB (Split System: Heat Pump with Remote Outdoor Unit-Air-Source) | Both
215940630 | Central Heat Pump | DAY & NIGHT | C5H3V36*K*AAA* |  |  | EVD5X42M21A*+WALLCON | *80CSU0401712B* | 34600 |  |  | 21 | 8.5 | 38500 |  |  | 28000 | 72.73% | 2.04 | Both | 720.8333 | 2.8833 | HRCU-A-CB (Split System: Heat Pump with Remote Outdoor Unit-Air-Source) | Both
215936060 | Central Heat Pump | DAY & NIGHT | C5H3V36*K*AAA* |  |  | EVD5X42M21A*+WALLCON | *95CSU1002122B* | 34600 |  |  | 21 | 8.5 | 38500 |  |  | 28000 | 72.73% | 2.04 | Both | 720.8333 | 2.8833 | HRCU-A-CB (Split System: Heat Pump with Remote Outdoor Unit-Air-Source) | Both
215940726 | Central Heat Pump | HEIL | H5H3V36*K*AAA* |  |  | EVD5X48M24A*+WALLCON | *96CTN0802120B* | 35000 |  |  | 21 | 8.5 | 38500 |  |  | 28400 | 73.77% | 2.04 | Both | 729.1667 | 2.9167 | HRCU-A-CB (Split System: Heat Pump with Remote Outdoor Unit-Air-Source) | Both
215936496 | Central Heat Pump | HEIL | H5H3V36*K*AAA* |  |  | EVD5X49M24A*+WALLCON | *97CMN0602120B* | 35200 |  |  | 21 | 8.5 | 38500 |  |  | 28800 | 74.81% | 2.02 | Both | 733.3333 | 2.9333 | HRCU-A-CB (Split System: Heat Pump with Remote Outdoor Unit-Air-Source) | Both
215936021 | Central Heat Pump | KEEPRITE | C5H3V36*K*AAA* |  |  | EVD5X42M21A*+WALLCON | *80CTL0902120B* | 34400 |  |  | 21 | 8.5 | 38500 |  |  | 28000 | 72.73% | 2.04 | Both | 716.6667 | 2.8667 | HRCU-A-CB (Split System: Heat Pump with Remote Outdoor Unit-Air-Source) | Both
215936811 | Central Heat Pump | KEEPRITE | C5H3V36*K*AAA* |  |  | EVD5X60M24A*+WALLCON | *97CMN0602120B* | 35200 |  |  | 21 | 8.5 | 38500 |  |  | 28800 | 74.81% | 2.02 | Both | 733.3333 | 2.9333 | HRCU-A-CB (Split System: Heat Pump with Remote Outdoor Unit-Air-Source) | Both
215936681 | Central Heat Pump | KEEPRITE | C5H3V36*K*AAA* |  |  | EVD5X60M21A*+WALLCON | *97CMN0602120B* | 35400 |  |  | 21 | 8.5 | 38500 |  |  | 29000 | 75.32% | 2 | Both | 737.5 | 2.95 | HRCU-A-CB (Split System: Heat Pump with Remote Outdoor Unit-Air-Source) | Both
215935782 | Central Heat Pump | KENMORE | (C,H,T)5H3V36*K*AAA* |  |  | EVD5X36M21A*+WALLCON | *96CTN1002122B* | 34400 |  |  | 21 | 8.5 | 38500 |  |  | 28000 | 72.73% | 2.06 | Both | 716.6667 | 2.8667 | HRCU-A-CB (Split System: Heat Pump with Remote Outdoor Unit-Air-Source) | Both
215935702 | Central Heat Pump | KENMORE | (C,H,T)5H3V36*K*AAA* |  |  | EVD5X36M21A*+WALLCON | *95CSU1002122B* | 34400 |  |  | 21 | 8.5 | 38500 |  |  | 28000 | 72.73% | 2.04 | Both | 716.6667 | 2.8667 | HRCU-A-CB (Split System: Heat Pump with Remote Outdoor Unit-Air-Source) | Both
215940372 | Central Heat Pump | KENMORE | (C,H,T)5H3V36*K*AAA* |  |  | EVM5X49M21A*+WALLCON | *97CTN0801716A* | 35400 |  |  | 21 | 8.5 | 38500 |  |  | 29000 | 75.32% | 2.02 | Both | 737.5 | 2.95 | HRCU-A-CB (Split System: Heat Pump with Remote Outdoor Unit-Air-Source) | Both
215935753 | Central Heat Pump | TEMPSTAR | T5H3V36*K*AAA* |  |  | EVD5X36M21A*+WALLCON | *97CMN1002122B* | 34400 |  |  | 21 | 8.5 | 38500 |  |  | 28000 | 72.73% | 2.06 | Both | 716.6667 | 2.8667 | HRCU-A-CB (Split System: Heat Pump with Remote Outdoor Unit-Air-Source) | Both
215940573 | Central Heat Pump | TEMPSTAR | T5H3V36*K*AAA* |  |  | EVD5X36M21A*+WALLCON | *97CTN1002122A* | 34400 |  |  | 21 | 8.5 | 38500 |  |  | 28000 | 72.73% | 2.06 | Both | 716.6667 | 2.8667 | HRCU-A-CB (Split System: Heat Pump with Remote Outdoor Unit-Air-Source) | Both
215936383 | Central Heat Pump | TEMPSTAR | T5H3V36*K*AAA* |  |  | EVD5X48M24A*+WALLCON | *97CMN0802120B* | 35000 |  |  | 21 | 8.5 | 38500 |  |  | 28400 | 73.77% | 2.04 | Both | 729.1667 | 2.9167 | HRCU-A-CB (Split System: Heat Pump with Remote Outdoor Unit-Air-Source) | Both
215936297 | Central Heat Pump | AIRQUEST | H5H3V36*K*AAA* |  |  | EVD5X48M24A*+WALLCON | *80CSU1002120A* | 35000 |  |  | 21.5 | 8.5 | 38500 |  |  | 28400 | 73.77% | 2.04 | Both | 729.1667 | 2.9167 | HRCU-A-CB (Split System: Heat Pump with Remote Outdoor Unit-Air-Source) | Both
215940767 | Central Heat Pump | AIRQUEST | H5H3V36*K*AAA* |  |  | EVD5X49M24A*+WALLCON | *96CTN0802120B* | 35400 |  |  | 21.5 | 8.5 | 38000 |  |  | 28600 | 75.26% | 2.04 | Both | 737.5 | 2.95 | HRCU-A-CB (Split System: Heat Pump with Remote Outdoor Unit-Air-Source) | Both
215935377 | Central Heat Pump | AIRQUEST | H5H3V36*K*AAA* |  |  | EVM5X60M24A*+WALLCON | *95CSU0802120B* | 35400 |  |  | 21.5 | 8.5 | 38000 |  |  | 28600 | 75.26% | 2.04 | Both | 737.5 | 2.95 | HRCU-A-CB (Split System: Heat Pump with Remote Outdoor Unit-Air-Source) | Both
215936747 | Central Heat Pump | AIRQUEST | H5H3V36*K*AAA* |  |  | EVD5X60M24A*+WALLCON | *80CTL0702120B* | 35400 |  |  | 21.5 | 8.5 | 38000 |  |  | 28600 | 75.26% | 2.04 | Both | 737.5 | 2.95 | HRCU-A-CB (Split System: Heat Pump with Remote Outdoor Unit-Air-Source) | Both
215936227 | Central Heat Pump | AIRQUEST | H5H3V36*K*AAA* |  |  | EVD5X42M24A*+WALLCON | *97CMN0802120B* | 35400 |  |  | 21.5 | 8.5 | 38000 |  |  | 28400 | 74.74% | 2.04 | Both | 737.5 | 2.95 | HRCU-A-CB (Split System: Heat Pump with Remote Outdoor Unit-Air-Source) | Both
215934917 | Central Heat Pump | AIRQUEST | H5H3V36*K*AAA* |  |  | EVM5X44M21A*+WALLCON | *97CMN0802120B* | 35600 |  |  | 21.5 | 8.5 | 38000 |  |  | 28600 | 75.26% | 2.02 | Both | 741.6667 | 2.9667 | HRCU-A-CB (Split System: Heat Pump with Remote Outdoor Unit-Air-Source) | Both
215940807 | Central Heat Pump | AIRQUEST | H5H3V36*K*AAA* |  |  | EVD5X60M21A*+WALLCON | *96CTN0802120B* | 35600 |  |  | 21.5 | 8.5 | 38000 |  |  | 28600 | 75.26% | 2.02 | Both | 741.6667 | 2.9667 | HRCU-A-CB (Split System: Heat Pump with Remote Outdoor Unit-Air-Source) | Both
215936648 | Central Heat Pump | ARCOAIRE | H5H3V36*K*AAA* |  |  | EVD5X60M21A*+WALLCON | *95CSU0601716B* | 35400 |  |  | 21.5 | 8.5 | 38500 |  |  | 29000 | 75.32% | 2.02 | Both | 737.5 | 2.95 | HRCU-A-CB (Split System: Heat Pump with Remote Outdoor Unit-Air-Source) | Both
215936748 | Central Heat Pump | ARCOAIRE | H5H3V36*K*AAA* |  |  | EVD5X60M24A*+WALLCON | *80CTL0702120B* | 35400 |  |  | 21.5 | 8.5 | 38000 |  |  | 28600 | 75.26% | 2.04 | Both | 737.5 | 2.95 | HRCU-A-CB (Split System: Heat Pump with Remote Outdoor Unit-Air-Source) | Both
215936788 | Central Heat Pump | ARCOAIRE | H5H3V36*K*AAA* |  |  | EVD5X60M24A*+WALLCON | *95CSU0802120B* | 35400 |  |  | 21.5 | 8.5 | 38000 |  |  | 28600 | 75.26% | 2.04 | Both | 737.5 | 2.95 | HRCU-A-CB (Split System: Heat Pump with Remote Outdoor Unit-Air-Source) | Both
215936228 | Central Heat Pump | ARCOAIRE | H5H3V36*K*AAA* |  |  | EVD5X42M24A*+WALLCON | *97CMN0802120B* | 35400 |  |  | 21.5 | 8.5 | 38000 |  |  | 28400 | 74.74% | 2.04 | Both | 737.5 | 2.95 | HRCU-A-CB (Split System: Heat Pump with Remote Outdoor Unit-Air-Source) | Both
215940468 | Central Heat Pump | ARCOAIRE | H5H3V36*K*AAA* |  |  | EVM5X60M24A*+WALLCON | *96CTN0802120B* | 35400 |  |  | 21.5 | 8.5 | 38000 |  |  | 28600 | 75.26% | 2.04 | Both | 737.5 | 2.95 | HRCU-A-CB (Split System: Heat Pump with Remote Outdoor Unit-Air-Source) | Both
215935378 | Central Heat Pump | ARCOAIRE | H5H3V36*K*AAA* |  |  | EVM5X60M24A*+WALLCON | *95CSU0802120B* | 35400 |  |  | 21.5 | 8.5 | 38000 |  |  | 28600 | 75.26% | 2.04 | Both | 737.5 | 2.95 | HRCU-A-CB (Split System: Heat Pump with Remote Outdoor Unit-Air-Source) | Both
215934878 | Central Heat Pump | ARCOAIRE | H5H3V36*K*AAA* |  |  | EVM5X44M21A*+WALLCON | *95CSU0802120B* | 35600 |  |  | 21.5 | 8.5 | 38000 |  |  | 28600 | 75.26% | 2.04 | Both | 741.6667 | 2.9667 | HRCU-A-CB (Split System: Heat Pump with Remote Outdoor Unit-Air-Source) | Both
215936918 | Central Heat Pump | ARCOAIRE | H5H3V36*K*AAA* |  |  | EVD5X61M21A*+WALLCON | *96CTN0601714B* | 35600 |  |  | 21.5 | 8.5 | 37600 |  |  | 28200 | 75% | 2 | Both | 741.6667 | 2.9667 | HRCU-A-CB (Split System: Heat Pump with Remote Outdoor Unit-Air-Source) | Both
215940808 | Central Heat Pump | ARCOAIRE | H5H3V36*K*AAA* |  |  | EVD5X60M21A*+WALLCON | *96CTN0802120B* | 35600 |  |  | 21.5 | 8.5 | 38000 |  |  | 28600 | 75.26% | 2.02 | Both | 741.6667 | 2.9667 | HRCU-A-CB (Split System: Heat Pump with Remote Outdoor Unit-Air-Source) | Both
215935108 | Central Heat Pump | ARCOAIRE | H5H3V36*K*AAA* |  |  | EVM5X49M21A*+WALLCON | *97CMN0802120B* | 35600 |  |  | 21.5 | 8.5 | 38000 |  |  | 28600 | 75.26% | 2.04 | Both | 741.6667 | 2.9667 | HRCU-A-CB (Split System: Heat Pump with Remote Outdoor Unit-Air-Source) | Both
215940448 | Central Heat Pump | ARCOAIRE | H5H3V36*K*AAA* |  |  | EVM5X60M21A*+WALLCON | *97CTN0802120A* | 35600 |  |  | 21.5 | 8.5 | 38000 |  |  | 28600 | 75.26% | 2.04 | Both | 741.6667 | 2.9667 | HRCU-A-CB (Split System: Heat Pump with Remote Outdoor Unit-Air-Source) | Both
215936415 | Central Heat Pump | BRYANT HEATING AND COOLING SYSTEMS | 293VAN036**AA* |  |  | CVAVA4824XMA*+UI | 986TD66120C24*** | 35000 |  |  | 21.5 | 8.5 | 38000 |  |  | 28200 | 74.21% | 2.02 | Both | 729.1667 | 2.9167 | HRCU-A-CB (Split System: Heat Pump with Remote Outdoor Unit-Air-Source) | Both
215940745 | Central Heat Pump | BRYANT HEATING AND COOLING SYSTEMS | 293VAN036**AA* |  |  | CVAVA4824XMA*+UI | 987TA66100C21*** | 35000 |  |  | 21.5 | 8.5 | 38000 |  |  | 28200 | 74.21% | 2.02 | Both | 729.1667 | 2.9167 | HRCU-A-CB (Split System: Heat Pump with Remote Outdoor Unit-Air-Source) | Both
215936645 | Central Heat Pump | BRYANT HEATING AND COOLING SYSTEMS | 293VAN036**AA* |  |  | CVAVA6021XMA*+UI | 935CB48060C17*** | 35400 |  |  | 21.5 | 8.5 | 38500 |  |  | 29000 | 75.32% | 2.02 | Both | 737.5 | 2.95 | HRCU-A-CB (Split System: Heat Pump with Remote Outdoor Unit-Air-Source) | Both
215935185 | Central Heat Pump | BRYANT HEATING AND COOLING SYSTEMS | 293VAN036**AA* |  |  | CVAMA6021XMA*+UI | 88*TB48070C17*** | 35400 |  |  | 21.5 | 8.5 | 38500 |  |  | 29000 | 75.32% | 2.02 | Both | 737.5 | 2.95 | HRCU-A-CB (Split System: Heat Pump with Remote Outdoor Unit-Air-Source) | Both
215935855 | Central Heat Pump | BRYANT HEATING AND COOLING SYSTEMS | 293VAN036**AA* |  |  | CVAVA3817XMA*+UI | 88*TB48090C17*** | 35400 |  |  | 21.5 | 8.5 | 38000 |  |  | 28800 | 75.79% | 2.02 | Both | 737.5 | 2.95 | HRCU-A-CB (Split System: Heat Pump with Remote Outdoor Unit-Air-Source) | Both
215935125 | Central Heat Pump | BRYANT HEATING AND COOLING SYSTEMS | 293VAN036**AA* |  |  | CVAMA4921XMA*+UI | 986TD42080C17*** | 35400 |  |  | 21.5 | 8.5 | 38500 |  |  | 28800 | 74.81% | 2.02 | Both | 737.5 | 2.95 | HRCU-A-CB (Split System: Heat Pump with Remote Outdoor Unit-Air-Source) | Both
215934905 | Central Heat Pump | BRYANT HEATING AND COOLING SYSTEMS | 293VAN036**AA* |  |  | CVAMA4421XMA*+UI | 987MC42080C17*** | 35400 |  |  | 21.5 | 8.5 | 38500 |  |  | 29000 | 75.32% | 2.02 | Both | 737.5 | 2.95 | HRCU-A-CB (Split System: Heat Pump with Remote Outdoor Unit-Air-Source) | Both
215936745 | Central Heat Pump | BRYANT HEATING AND COOLING SYSTEMS | 293VAN036**AA* |  |  | CVAVA6024XMA*+UI | 88*TB60070C21*** | 35400 |  |  | 21.5 | 8.5 | 38000 |  |  | 28600 | 75.26% | 2.04 | Both | 737.5 | 2.95 | HRCU-A-CB (Split System: Heat Pump with Remote Outdoor Unit-Air-Source) | Both
215940445 | Central Heat Pump | BRYANT HEATING AND COOLING SYSTEMS | 293VAN036**AA* |  |  | CVAMA6021XMA*+UI | 987TA60080C21*** | 35600 |  |  | 21.5 | 8.5 | 38000 |  |  | 28600 | 75.26% | 2.04 | Both | 741.6667 | 2.9667 | HRCU-A-CB (Split System: Heat Pump with Remote Outdoor Unit-Air-Source) | Both
215940805 | Central Heat Pump | BRYANT HEATING AND COOLING SYSTEMS | 293VAN036**AA* |  |  | CVAVA6021XMA*+UI | 986TD60080C21*** | 35600 |  |  | 21.5 | 8.5 | 38000 |  |  | 28600 | 75.26% | 2.02 | Both | 741.6667 | 2.9667 | HRCU-A-CB (Split System: Heat Pump with Remote Outdoor Unit-Air-Source) | Both
215934875 | Central Heat Pump | BRYANT HEATING AND COOLING SYSTEMS | 293VAN036**AA* |  |  | CVAMA4421XMA*+UI | 935CB60080C21*** | 35600 |  |  | 21.5 | 8.5 | 38000 |  |  | 28600 | 75.26% | 2.04 | Both | 741.6667 | 2.9667 | HRCU-A-CB (Split System: Heat Pump with Remote Outdoor Unit-Air-Source) | Both
215940305 | Central Heat Pump | BRYANT HEATING AND COOLING SYSTEMS | 293VAN036**AA* |  |  | CVAMA4421XMA*+UI | 987TA60080C21*** | 35600 |  |  | 21.5 | 8.5 | 38000 |  |  | 28600 | 75.26% | 2.04 | Both | 741.6667 | 2.9667 | HRCU-A-CB (Split System: Heat Pump with Remote Outdoor Unit-Air-Source) | Both
215940744 | Central Heat Pump | CARRIER | 27VNA336A*030* |  |  | CVAVA4824XMA*+UI | 59TN7A100C21**22 | 35000 |  |  | 21.5 | 8.5 | 38000 |  |  | 28200 | 74.21% | 2.02 | Both | 729.1667 | 2.9167 | HRCU-A-CB (Split System: Heat Pump with Remote Outdoor Unit-Air-Source) | Both
215936334 | Central Heat Pump | CARRIER | 27VNA336A*030* |  |  | CVAVA4824XMA*+UI | 58TN*B135C24**22 | 35200 |  |  | 21.5 | 8.5 | 38000 |  |  | 28200 | 74.21% | 2.04 | Both | 733.3333 | 2.9333 | HRCU-A-CB (Split System: Heat Pump with Remote Outdoor Unit-Air-Source) | Both
215936144 | Central Heat Pump | CARRIER | 27VNA336A*030* |  |  | CVAVA4224XMA*+UI | 58CU*A100C21**20 | 35400 |  |  | 21.5 | 8.5 | 38000 |  |  | 28600 | 75.26% | 2.04 | Both | 737.5 | 2.95 | HRCU-A-CB (Split System: Heat Pump with Remote Outdoor Unit-Air-Source) | Both
215935854 | Central Heat Pump | CARRIER | 27VNA336A*030* |  |  | CVAVA3817XMA*+UI | 58TN*B090C17**16 | 35400 |  |  | 21.5 | 8.5 | 38000 |  |  | 28800 | 75.79% | 2.02 | Both | 737.5 | 2.95 | HRCU-A-CB (Split System: Heat Pump with Remote Outdoor Unit-Air-Source) | Both
215935054 | Central Heat Pump | CARRIER | 27VNA336A*030* |  |  | CVAMA4921XMA*+UI | 59CU5B060C17**16 | 35400 |  |  | 21.5 | 8.5 | 38500 |  |  | 29000 | 75.32% | 2.02 | Both | 737.5 | 2.95 | HRCU-A-CB (Split System: Heat Pump with Remote Outdoor Unit-Air-Source) | Both
215936644 | Central Heat Pump | CARRIER | 27VNA336A*030* |  |  | CVAVA6021XMA*+UI | 59CU5B060C17**16 | 35400 |  |  | 21.5 | 8.5 | 38500 |  |  | 29000 | 75.32% | 2.02 | Both | 737.5 | 2.95 | HRCU-A-CB (Split System: Heat Pump with Remote Outdoor Unit-Air-Source) | Both
215935374 | Central Heat Pump | CARRIER | 27VNA336A*030* |  |  | CVAMA6024XMA*+UI | 59CU5B080C21**20 | 35400 |  |  | 21.5 | 8.5 | 38000 |  |  | 28600 | 75.26% | 2.04 | Both | 737.5 | 2.95 | HRCU-A-CB (Split System: Heat Pump with Remote Outdoor Unit-Air-Source) | Both
215940374 | Central Heat Pump | CARRIER | 27VNA336A*030* |  |  | CVAMA4921XMA*+UI | 59TN7A080C21**20 | 35600 |  |  | 21.5 | 8.5 | 38000 |  |  | 28600 | 75.26% | 2.04 | Both | 741.6667 | 2.9667 | HRCU-A-CB (Split System: Heat Pump with Remote Outdoor Unit-Air-Source) | Both
215936914 | Central Heat Pump | CARRIER | 27VNA336A*030* |  |  | CVAVA6121XMA*+UI | 59TN6C060C17**14 | 35600 |  |  | 21.5 | 8.5 | 37600 |  |  | 28200 | 75% | 2 | Both | 741.6667 | 2.9667 | HRCU-A-CB (Split System: Heat Pump with Remote Outdoor Unit-Air-Source) | Both
215940304 | Central Heat Pump | CARRIER | 27VNA336A*030* |  |  | CVAMA4421XMA*+UI | 59TN7A080C21**20 | 35600 |  |  | 21.5 | 8.5 | 38000 |  |  | 28600 | 75.26% | 2.04 | Both | 741.6667 | 2.9667 | HRCU-A-CB (Split System: Heat Pump with Remote Outdoor Unit-Air-Source) | Both
215936604 | Central Heat Pump | CARRIER | 27VNA336A*030* |  |  | CVAVA6021XMA*+UI | 58TN*B070C21**20 | 35600 |  |  | 21.5 | 8.5 | 38000 |  |  | 28600 | 75.26% | 2.04 | Both | 741.6667 | 2.9667 | HRCU-A-CB (Split System: Heat Pump with Remote Outdoor Unit-Air-Source) | Both
215936894 | Central Heat Pump | CARRIER | 27VNA336A*030* |  |  | CVAVA6121XMA*+UI | 59MN7C060C21**20 | 35600 |  |  | 21.5 | 8.5 | 38000 |  |  | 28600 | 75.26% | 1.98 | Both | 741.6667 | 2.9667 | HRCU-A-CB (Split System: Heat Pump with Remote Outdoor Unit-Air-Source) | Both
215935104 | Central Heat Pump | CARRIER | 27VNA336A*030* |  |  | CVAMA4921XMA*+UI | 59MN7C080C21**20 | 35600 |  |  | 21.5 | 8.5 | 38000 |  |  | 28600 | 75.26% | 2.04 | Both | 741.6667 | 2.9667 | HRCU-A-CB (Split System: Heat Pump with Remote Outdoor Unit-Air-Source) | Both
215936329 | Central Heat Pump | COMFORTMAKER | C5H3V36*K*AAA* |  |  | EVD5X48M24A*+WALLCON | *80CTL1102120B* | 35200 |  |  | 21.5 | 8.5 | 38000 |  |  | 28200 | 74.21% | 2.04 | Both | 733.3333 | 2.9333 | HRCU-A-CB (Split System: Heat Pump with Remote Outdoor Unit-Air-Source) | Both
215936359 | Central Heat Pump | COMFORTMAKER | C5H3V36*K*AAA* |  |  | EVD5X48M24A*+WALLCON | *95CSU1002122B* | 35200 |  |  | 21.5 | 8.5 | 38000 |  |  | 28200 | 74.21% | 2.04 | Both | 733.3333 | 2.9333 | HRCU-A-CB (Split System: Heat Pump with Remote Outdoor Unit-Air-Source) | Both
215934819 | Central Heat Pump | COMFORTMAKER | C5H3V36*K*AAA* |  |  | EVM5X44M21A*+WALLCON | *80CTL0701716B* | 35400 |  |  | 21.5 | 8.5 | 38500 |  |  | 29000 | 75.32% | 2.02 | Both | 737.5 | 2.95 | HRCU-A-CB (Split System: Heat Pump with Remote Outdoor Unit-Air-Source) | Both
215936439 | Central Heat Pump | COMFORTMAKER | C5H3V36*K*AAA* |  |  | EVD5X49M24A*+WALLCON | *80CTL0702120B* | 35400 |  |  | 21.5 | 8.5 | 38000 |  |  | 28600 | 75.26% | 2.04 | Both | 737.5 | 2.95 | HRCU-A-CB (Split System: Heat Pump with Remote Outdoor Unit-Air-Source) | Both
215936229 | Central Heat Pump | COMFORTMAKER | C5H3V36*K*AAA* |  |  | EVD5X42M24A*+WALLCON | *97CMN0802120B* | 35400 |  |  | 21.5 | 8.5 | 38000 |  |  | 28400 | 74.74% | 2.04 | Both | 737.5 | 2.95 | HRCU-A-CB (Split System: Heat Pump with Remote Outdoor Unit-Air-Source) | Both
215940879 | Central Heat Pump | COMFORTMAKER | C5H3V36*K*AAA* |  |  | EVD5X60M24A*+WALLCON | *96CTN0802120B* | 35400 |  |  | 21.5 | 8.5 | 38000 |  |  | 28600 | 75.26% | 2.04 | Both | 737.5 | 2.95 | HRCU-A-CB (Split System: Heat Pump with Remote Outdoor Unit-Air-Source) | Both
215935129 | Central Heat Pump | COMFORTMAKER | C5H3V36*K*AAA* |  |  | EVM5X49M21A*+WALLCON | *96CTN0801714B* | 35400 |  |  | 21.5 | 8.5 | 38500 |  |  | 28800 | 74.81% | 2.02 | Both | 737.5 | 2.95 | HRCU-A-CB (Split System: Heat Pump with Remote Outdoor Unit-Air-Source) | Both
215934939 | Central Heat Pump | COMFORTMAKER | C5H3V36*K*AAA* |  |  | EVM5X44M21A*+WALLCON | *96CTN0801714B* | 35400 |  |  | 21.5 | 8.5 | 38500 |  |  | 28800 | 74.81% | 2.02 | Both | 737.5 | 2.95 | HRCU-A-CB (Split System: Heat Pump with Remote Outdoor Unit-Air-Source) | Both
215934919 | Central Heat Pump | COMFORTMAKER | C5H3V36*K*AAA* |  |  | EVM5X44M21A*+WALLCON | *97CMN0802120B* | 35600 |  |  | 21.5 | 8.5 | 38000 |  |  | 28600 | 75.26% | 2.02 | Both | 741.6667 | 2.9667 | HRCU-A-CB (Split System: Heat Pump with Remote Outdoor Unit-Air-Source) | Both
215940379 | Central Heat Pump | COMFORTMAKER | C5H3V36*K*AAA* |  |  | EVM5X49M21A*+WALLCON | *97CTN0802120A* | 35600 |  |  | 21.5 | 8.5 | 38000 |  |  | 28600 | 75.26% | 2.04 | Both | 741.6667 | 2.9667 | HRCU-A-CB (Split System: Heat Pump with Remote Outdoor Unit-Air-Source) | Both
215935069 | Central Heat Pump | COMFORTMAKER | C5H3V36*K*AAA* |  |  | EVM5X49M21A*+WALLCON | *95CSU0802120B* | 35600 |  |  | 21.5 | 8.5 | 38000 |  |  | 28600 | 75.26% | 2.02 | Both | 741.6667 | 2.9667 | HRCU-A-CB (Split System: Heat Pump with Remote Outdoor Unit-Air-Source) | Both
215935289 | Central Heat Pump | COMFORTMAKER | C5H3V36*K*AAA* |  |  | EVM5X60M21A*+WALLCON | *97CMN0802120B* | 35600 |  |  | 21.5 | 8.5 | 38000 |  |  | 28600 | 75.26% | 2.02 | Both | 741.6667 | 2.9667 | HRCU-A-CB (Split System: Heat Pump with Remote Outdoor Unit-Air-Source) | Both
215936310 | Central Heat Pump | DAY & NIGHT | C5H3V36*K*AAA* |  |  | EVD5X48M24A*+WALLCON | *80CTL0702120B* | 35000 |  |  | 21.5 | 8.5 | 38500 |  |  | 28400 | 73.77% | 2.04 | Both | 729.1667 | 2.9167 | HRCU-A-CB (Split System: Heat Pump with Remote Outdoor Unit-Air-Source) | Both
215936330 | Central Heat Pump | DAY & NIGHT | C5H3V36*K*AAA* |  |  | EVD5X48M24A*+WALLCON | *80CTL1102120B* | 35200 |  |  | 21.5 | 8.5 | 38000 |  |  | 28200 | 74.21% | 2.04 | Both | 733.3333 | 2.9333 | HRCU-A-CB (Split System: Heat Pump with Remote Outdoor Unit-Air-Source) | Both
215936150 | Central Heat Pump | DAY & NIGHT | C5H3V36*K*AAA* |  |  | EVD5X42M24A*+WALLCON | *80CSU1002120A* | 35400 |  |  | 21.5 | 8.5 | 38000 |  |  | 28600 | 75.26% | 2.04 | Both | 737.5 | 2.95 | HRCU-A-CB (Split System: Heat Pump with Remote Outdoor Unit-Air-Source) | Both
215936230 | Central Heat Pump | DAY & NIGHT | C5H3V36*K*AAA* |  |  | EVD5X42M24A*+WALLCON | *97CMN0802120B* | 35400 |  |  | 21.5 | 8.5 | 38000 |  |  | 28400 | 74.74% | 2.04 | Both | 737.5 | 2.95 | HRCU-A-CB (Split System: Heat Pump with Remote Outdoor Unit-Air-Source) | Both
215940470 | Central Heat Pump | DAY & NIGHT | C5H3V36*K*AAA* |  |  | EVM5X60M24A*+WALLCON | *96CTN0802120B* | 35400 |  |  | 21.5 | 8.5 | 38000 |  |  | 28600 | 75.26% | 2.04 | Both | 737.5 | 2.95 | HRCU-A-CB (Split System: Heat Pump with Remote Outdoor Unit-Air-Source) | Both
215936900 | Central Heat Pump | DAY & NIGHT | C5H3V36*K*AAA* |  |  | EVD5X61M21A*+WALLCON | *97CMN0602120B* | 35600 |  |  | 21.5 | 8.5 | 38000 |  |  | 28600 | 75.26% | 1.98 | Both | 741.6667 | 2.9667 | HRCU-A-CB (Split System: Heat Pump with Remote Outdoor Unit-Air-Source) | Both
215940380 | Central Heat Pump | DAY & NIGHT | C5H3V36*K*AAA* |  |  | EVM5X49M21A*+WALLCON | *97CTN0802120A* | 35600 |  |  | 21.5 | 8.5 | 38000 |  |  | 28600 | 75.26% | 2.04 | Both | 741.6667 | 2.9667 | HRCU-A-CB (Split System: Heat Pump with Remote Outdoor Unit-Air-Source) | Both
215934920 | Central Heat Pump | DAY & NIGHT | C5H3V36*K*AAA* |  |  | EVM5X44M21A*+WALLCON | *97CMN0802120B* | 35600 |  |  | 21.5 | 8.5 | 38000 |  |  | 28600 | 75.26% | 2.02 | Both | 741.6667 | 2.9667 | HRCU-A-CB (Split System: Heat Pump with Remote Outdoor Unit-Air-Source) | Both
215934830 | Central Heat Pump | DAY & NIGHT | C5H3V36*K*AAA* |  |  | EVM5X44M21A*+WALLCON | *80CTL0702120B* | 35600 |  |  | 21.5 | 8.5 | 38000 |  |  | 28600 | 75.26% | 2.02 | Both | 741.6667 | 2.9667 | HRCU-A-CB (Split System: Heat Pump with Remote Outdoor Unit-Air-Source) | Both
215936910 | Central Heat Pump | DAY & NIGHT | C5H3V36*K*AAA* |  |  | EVD5X61M21A*+WALLCON | *97CMN0801714B* | 35600 |  |  | 21.5 | 8.5 | 38000 |  |  | 28800 | 75.79% | 2.04 | Both | 741.6667 | 2.9667 | HRCU-A-CB (Split System: Heat Pump with Remote Outdoor Unit-Air-Source) | Both
215936296 | Central Heat Pump | HEIL | H5H3V36*K*AAA* |  |  | EVD5X48M24A*+WALLCON | *80CSU1002120A* | 35000 |  |  | 21.5 | 8.5 | 38500 |  |  | 28400 | 73.77% | 2.04 | Both | 729.1667 | 2.9167 | HRCU-A-CB (Split System: Heat Pump with Remote Outdoor Unit-Air-Source) | Both
215936316 | Central Heat Pump | HEIL | H5H3V36*K*AAA* |  |  | EVD5X48M24A*+WALLCON | *80CTL0902120B* | 35200 |  |  | 21.5 | 8.5 | 38000 |  |  | 28200 | 74.21% | 2.04 | Both | 733.3333 | 2.9333 | HRCU-A-CB (Split System: Heat Pump with Remote Outdoor Unit-Air-Source) | Both
215936646 | Central Heat Pump | HEIL | H5H3V36*K*AAA* |  |  | EVD5X60M21A*+WALLCON | *95CSU0601716B* | 35400 |  |  | 21.5 | 8.5 | 38500 |  |  | 29000 | 75.32% | 2.02 | Both | 737.5 | 2.95 | HRCU-A-CB (Split System: Heat Pump with Remote Outdoor Unit-Air-Source) | Both
215940886 | Central Heat Pump | HEIL | H5H3V36*K*AAA* |  |  | EVD5X60M24A*+WALLCON | *97CTN0802120A* | 35400 |  |  | 21.5 | 8.5 | 38000 |  |  | 28600 | 75.26% | 2.04 | Both | 737.5 | 2.95 | HRCU-A-CB (Split System: Heat Pump with Remote Outdoor Unit-Air-Source) | Both
215935306 | Central Heat Pump | HEIL | H5H3V36*K*AAA* |  |  | EVM5X60M21A*+WALLCON | *96CTN0801714B* | 35400 |  |  | 21.5 | 8.5 | 38000 |  |  | 28800 | 75.79% | 2.02 | Both | 737.5 | 2.95 | HRCU-A-CB (Split System: Heat Pump with Remote Outdoor Unit-Air-Source) | Both
215935096 | Central Heat Pump | HEIL | H5H3V36*K*AAA* |  |  | EVM5X49M21A*+WALLCON | *97CMN0801714B* | 35400 |  |  | 21.5 | 8.5 | 38500 |  |  | 29000 | 75.32% | 2.02 | Both | 737.5 | 2.95 | HRCU-A-CB (Split System: Heat Pump with Remote Outdoor Unit-Air-Source) | Both
215936476 | Central Heat Pump | HEIL | H5H3V36*K*AAA* |  |  | EVD5X49M24A*+WALLCON | *95CSU0802120B* | 35400 |  |  | 21.5 | 8.5 | 38000 |  |  | 28600 | 75.26% | 2.04 | Both | 737.5 | 2.95 | HRCU-A-CB (Split System: Heat Pump with Remote Outdoor Unit-Air-Source) | Both
215936226 | Central Heat Pump | HEIL | H5H3V36*K*AAA* |  |  | EVD5X42M24A*+WALLCON | *97CMN0802120B* | 35400 |  |  | 21.5 | 8.5 | 38000 |  |  | 28400 | 74.74% | 2.04 | Both | 737.5 | 2.95 | HRCU-A-CB (Split System: Heat Pump with Remote Outdoor Unit-Air-Source) | Both
215934876 | Central Heat Pump | HEIL | H5H3V36*K*AAA* |  |  | EVM5X44M21A*+WALLCON | *95CSU0802120B* | 35600 |  |  | 21.5 | 8.5 | 38000 |  |  | 28600 | 75.26% | 2.04 | Both | 741.6667 | 2.9667 | HRCU-A-CB (Split System: Heat Pump with Remote Outdoor Unit-Air-Source) | Both
215940806 | Central Heat Pump | HEIL | H5H3V36*K*AAA* |  |  | EVD5X60M21A*+WALLCON | *96CTN0802120B* | 35600 |  |  | 21.5 | 8.5 | 38000 |  |  | 28600 | 75.26% | 2.02 | Both | 741.6667 | 2.9667 | HRCU-A-CB (Split System: Heat Pump with Remote Outdoor Unit-Air-Source) | Both
215940701 | Central Heat Pump | KEEPRITE | C5H3V36*K*AAA* |  |  | EVD5X42M24A*+WALLCON | *97CTN0802120A* | 35400 |  |  | 21.5 | 8.5 | 38000 |  |  | 28600 | 75.26% | 2.04 | Both | 737.5 | 2.95 | HRCU-A-CB (Split System: Heat Pump with Remote Outdoor Unit-Air-Source) | Both
215936791 | Central Heat Pump | KEEPRITE | C5H3V36*K*AAA* |  |  | EVD5X60M24A*+WALLCON | *95CSU0802120B* | 35400 |  |  | 21.5 | 8.5 | 38000 |  |  | 28600 | 75.26% | 2.04 | Both | 737.5 | 2.95 | HRCU-A-CB (Split System: Heat Pump with Remote Outdoor Unit-Air-Source) | Both
215935311 | Central Heat Pump | KEEPRITE | C5H3V36*K*AAA* |  |  | EVM5X60M21A*+WALLCON | *96CTN0801714B* | 35400 |  |  | 21.5 | 8.5 | 38000 |  |  | 28800 | 75.79% | 2.02 | Both | 737.5 | 2.95 | HRCU-A-CB (Split System: Heat Pump with Remote Outdoor Unit-Air-Source) | Both
215935061 | Central Heat Pump | KEEPRITE | C5H3V36*K*AAA* |  |  | EVM5X49M21A*+WALLCON | *95CSU0601716B* | 35400 |  |  | 21.5 | 8.5 | 38500 |  |  | 29000 | 75.32% | 2.02 | Both | 737.5 | 2.95 | HRCU-A-CB (Split System: Heat Pump with Remote Outdoor Unit-Air-Source) | Both
215935191 | Central Heat Pump | KEEPRITE | C5H3V36*K*AAA* |  |  | EVM5X60M21A*+WALLCON | *80CTL0701716B* | 35400 |  |  | 21.5 | 8.5 | 38500 |  |  | 29000 | 75.32% | 2.02 | Both | 737.5 | 2.95 | HRCU-A-CB (Split System: Heat Pump with Remote Outdoor Unit-Air-Source) | Both
215936921 | Central Heat Pump | KEEPRITE | C5H3V36*K*AAA* |  |  | EVD5X61M21A*+WALLCON | *96CTN0601714B* | 35600 |  |  | 21.5 | 8.5 | 37600 |  |  | 28200 | 75% | 2 | Both | 741.6667 | 2.9667 | HRCU-A-CB (Split System: Heat Pump with Remote Outdoor Unit-Air-Source) | Both
215936901 | Central Heat Pump | KEEPRITE | C5H3V36*K*AAA* |  |  | EVD5X61M21A*+WALLCON | *97CMN0602120B* | 35600 |  |  | 21.5 | 8.5 | 38000 |  |  | 28600 | 75.26% | 1.98 | Both | 741.6667 | 2.9667 | HRCU-A-CB (Split System: Heat Pump with Remote Outdoor Unit-Air-Source) | Both
215936661 | Central Heat Pump | KEEPRITE | C5H3V36*K*AAA* |  |  | EVD5X60M21A*+WALLCON | *95CSU0802120B* | 35600 |  |  | 21.5 | 8.5 | 38000 |  |  | 28600 | 75.26% | 2.04 | Both | 741.6667 | 2.9667 | HRCU-A-CB (Split System: Heat Pump with Remote Outdoor Unit-Air-Source) | Both
215935171 | Central Heat Pump | KEEPRITE | C5H3V36*K*AAA* |  |  | EVM5X60M21A*+WALLCON | *80CSU1002120A* | 35600 |  |  | 21.5 | 8.5 | 38000 |  |  | 28800 | 75.79% | 2.02 | Both | 741.6667 | 2.9667 | HRCU-A-CB (Split System: Heat Pump with Remote Outdoor Unit-Air-Source) | Both
215936392 | Central Heat Pump | KENMORE | (C,H,T)5H3V36*K*AAA* |  |  | EVD5X48M24A*+WALLCON | *97CMN1002122B* | 35000 |  |  | 21.5 | 8.5 | 38000 |  |  | 28200 | 74.21% | 2.02 | Both | 729.1667 | 2.9167 | HRCU-A-CB (Split System: Heat Pump with Remote Outdoor Unit-Air-Source) | Both
215936482 | Central Heat Pump | KENMORE | (C,H,T)5H3V36*K*AAA* |  |  | EVD5X49M24A*+WALLCON | *95CSU0802120B* | 35400 |  |  | 21.5 | 8.5 | 38000 |  |  | 28600 | 75.26% | 2.04 | Both | 737.5 | 2.95 | HRCU-A-CB (Split System: Heat Pump with Remote Outdoor Unit-Air-Source) | Both
215940702 | Central Heat Pump | KENMORE | (C,H,T)5H3V36*K*AAA* |  |  | EVD5X42M24A*+WALLCON | *97CTN0802120A* | 35400 |  |  | 21.5 | 8.5 | 38000 |  |  | 28600 | 75.26% | 2.04 | Both | 737.5 | 2.95 | HRCU-A-CB (Split System: Heat Pump with Remote Outdoor Unit-Air-Source) | Both
215935062 | Central Heat Pump | KENMORE | (C,H,T)5H3V36*K*AAA* |  |  | EVM5X49M21A*+WALLCON | *95CSU0601716B* | 35400 |  |  | 21.5 | 8.5 | 38500 |  |  | 29000 | 75.32% | 2.02 | Both | 737.5 | 2.95 | HRCU-A-CB (Split System: Heat Pump with Remote Outdoor Unit-Air-Source) | Both
215936582 | Central Heat Pump | KENMORE | (C,H,T)5H3V36*K*AAA* |  |  | EVD5X60M21A*+WALLCON | *80CSU1002120A* | 35600 |  |  | 21.5 | 8.5 | 38000 |  |  | 28600 | 75.26% | 2.02 | Both | 741.6667 | 2.9667 | HRCU-A-CB (Split System: Heat Pump with Remote Outdoor Unit-Air-Source) | Both
215936662 | Central Heat Pump | KENMORE | (C,H,T)5H3V36*K*AAA* |  |  | EVD5X60M21A*+WALLCON | *95CSU0802120B* | 35600 |  |  | 21.5 | 8.5 | 38000 |  |  | 28600 | 75.26% | 2.04 | Both | 741.6667 | 2.9667 | HRCU-A-CB (Split System: Heat Pump with Remote Outdoor Unit-Air-Source) | Both
215940483 | Central Heat Pump | TEMPSTAR | T5H3V36*K*AAA* |  |  | EVM5X60M24A*+WALLCON | *97CTN0802120A* | 35400 |  |  | 21.5 | 8.5 | 38000 |  |  | 28600 | 75.26% | 2.04 | Both | 737.5 | 2.95 | HRCU-A-CB (Split System: Heat Pump with Remote Outdoor Unit-Air-Source) | Both
215936483 | Central Heat Pump | TEMPSTAR | T5H3V36*K*AAA* |  |  | EVD5X49M24A*+WALLCON | *95CSU0802120B* | 35400 |  |  | 21.5 | 8.5 | 38000 |  |  | 28600 | 75.26% | 2.04 | Both | 737.5 | 2.95 | HRCU-A-CB (Split System: Heat Pump with Remote Outdoor Unit-Air-Source) | Both
215940893 | Central Heat Pump | TEMPSTAR | T5H3V36*K*AAA* |  |  | EVD5X60M24A*+WALLCON | *97CTN0802120A* | 35400 |  |  | 21.5 | 8.5 | 38000 |  |  | 28600 | 75.26% | 2.04 | Both | 737.5 | 2.95 | HRCU-A-CB (Split System: Heat Pump with Remote Outdoor Unit-Air-Source) | Both
215935383 | Central Heat Pump | TEMPSTAR | T5H3V36*K*AAA* |  |  | EVM5X60M24A*+WALLCON | *95CSU0802120B* | 35400 |  |  | 21.5 | 8.5 | 38000 |  |  | 28600 | 75.26% | 2.04 | Both | 737.5 | 2.95 | HRCU-A-CB (Split System: Heat Pump with Remote Outdoor Unit-Air-Source) | Both
215935063 | Central Heat Pump | TEMPSTAR | T5H3V36*K*AAA* |  |  | EVM5X49M21A*+WALLCON | *95CSU0601716B* | 35400 |  |  | 21.5 | 8.5 | 38500 |  |  | 29000 | 75.32% | 2.02 | Both | 737.5 | 2.95 | HRCU-A-CB (Split System: Heat Pump with Remote Outdoor Unit-Air-Source) | Both
215936163 | Central Heat Pump | TEMPSTAR | T5H3V36*K*AAA* |  |  | EVD5X42M24A*+WALLCON | *80CTL0702120B* | 35400 |  |  | 21.5 | 8.5 | 38000 |  |  | 28600 | 75.26% | 2.04 | Both | 737.5 | 2.95 | HRCU-A-CB (Split System: Heat Pump with Remote Outdoor Unit-Air-Source) | Both
215936923 | Central Heat Pump | TEMPSTAR | T5H3V36*K*AAA* |  |  | EVD5X61M21A*+WALLCON | *96CTN0601714B* | 35600 |  |  | 21.5 | 8.5 | 37600 |  |  | 28200 | 75% | 2 | Both | 741.6667 | 2.9667 | HRCU-A-CB (Split System: Heat Pump with Remote Outdoor Unit-Air-Source) | Both
215935293 | Central Heat Pump | TEMPSTAR | T5H3V36*K*AAA* |  |  | EVM5X60M21A*+WALLCON | *97CMN0802120B* | 35600 |  |  | 21.5 | 8.5 | 38000 |  |  | 28600 | 75.26% | 2.02 | Both | 741.6667 | 2.9667 | HRCU-A-CB (Split System: Heat Pump with Remote Outdoor Unit-Air-Source) | Both
215935808 | Central Heat Pump | ARCOAIRE | H5H3V36*K*AAA* |  |  | EVD5X38M17A*+WALLCON | *80CSU0401712A* | 35400 |  |  | 22 | 8.5 | 38500 |  |  | 28800 | 74.81% | 2.04 | Both | 737.5 | 2.95 | HRCU-A-CB (Split System: Heat Pump with Remote Outdoor Unit-Air-Source) | Both
215936568 | Central Heat Pump | ARCOAIRE | H5H3V36*K*AAA* |  |  | EVD5X60M21A*+WALLCON | *80CSU0601716A* | 35600 |  |  | 22 | 8.5 | 38000 |  |  | 28600 | 75.26% | 2.04 | Both | 741.6667 | 2.9667 | HRCU-A-CB (Split System: Heat Pump with Remote Outdoor Unit-Air-Source) | Both
215936558 | Central Heat Pump | ARCOAIRE | H5H3V36*K*AAA* |  |  | EVD5X60M21A*+WALLCON | *80CSU0401712A* | 35600 |  |  | 22 | 8.5 | 38000 |  |  | 28800 | 75.79% | 2.02 | Both | 741.6667 | 2.9667 | HRCU-A-CB (Split System: Heat Pump with Remote Outdoor Unit-Air-Source) | Both
215935208 | Central Heat Pump | ARCOAIRE | H5H3V36*K*AAA* |  |  | EVM5X60M21A*+WALLCON | *80CTL0901716B* | 35600 |  |  | 22 | 8.5 | 38000 |  |  | 28600 | 75.26% | 2.02 | Both | 741.6667 | 2.9667 | HRCU-A-CB (Split System: Heat Pump with Remote Outdoor Unit-Air-Source) | Both
215935204 | Central Heat Pump | CARRIER | 27VNA336A*030* |  |  | CVAMA6021XMA*+UI | 58TN*B090C17**16 | 35600 |  |  | 22 | 8.5 | 38000 |  |  | 28600 | 75.26% | 2.02 | Both | 741.6667 | 2.9667 | HRCU-A-CB (Split System: Heat Pump with Remote Outdoor Unit-Air-Source) | Both
215935809 | Central Heat Pump | COMFORTMAKER | C5H3V36*K*AAA* |  |  | EVD5X38M17A*+WALLCON | *80CSU0401712A* | 35400 |  |  | 22 | 8.5 | 38500 |  |  | 28800 | 74.81% | 2.04 | Both | 737.5 | 2.95 | HRCU-A-CB (Split System: Heat Pump with Remote Outdoor Unit-Air-Source) | Both
215934779 | Central Heat Pump | COMFORTMAKER | C5H3V36*K*AAA* |  |  | EVM5X44M21A*+WALLCON | *80CSU0401712A* | 35600 |  |  | 22 | 8.5 | 38000 |  |  | 28800 | 75.79% | 2.02 | Both | 741.6667 | 2.9667 | HRCU-A-CB (Split System: Heat Pump with Remote Outdoor Unit-Air-Source) | Both
215935029 | Central Heat Pump | COMFORTMAKER | C5H3V36*K*AAA* |  |  | EVM5X49M21A*+WALLCON | *80CTL0901716B* | 35600 |  |  | 22 | 8.5 | 38000 |  |  | 28600 | 75.26% | 2.02 | Both | 741.6667 | 2.9667 | HRCU-A-CB (Split System: Heat Pump with Remote Outdoor Unit-Air-Source) | Both
215935149 | Central Heat Pump | COMFORTMAKER | C5H3V36*K*AAA* |  |  | EVM5X60M21A*+WALLCON | *80CSU0401712A* | 35600 |  |  | 22 | 8.5 | 38000 |  |  | 28800 | 75.79% | 2.02 | Both | 741.6667 | 2.9667 | HRCU-A-CB (Split System: Heat Pump with Remote Outdoor Unit-Air-Source) | Both
215934839 | Central Heat Pump | COMFORTMAKER | C5H3V36*K*AAA* |  |  | EVM5X44M21A*+WALLCON | *80CTL0901716B* | 35600 |  |  | 22 | 8.5 | 38000 |  |  | 28600 | 75.26% | 2.02 | Both | 741.6667 | 2.9667 | HRCU-A-CB (Split System: Heat Pump with Remote Outdoor Unit-Air-Source) | Both
215936559 | Central Heat Pump | COMFORTMAKER | C5H3V36*K*AAA* |  |  | EVD5X60M21A*+WALLCON | *80CSU0401712A* | 35600 |  |  | 22 | 8.5 | 38000 |  |  | 28800 | 75.79% | 2.02 | Both | 741.6667 | 2.9667 | HRCU-A-CB (Split System: Heat Pump with Remote Outdoor Unit-Air-Source) | Both
215936566 | Central Heat Pump | HEIL | H5H3V36*K*AAA* |  |  | EVD5X60M21A*+WALLCON | *80CSU0601716A* | 35600 |  |  | 22 | 8.5 | 38000 |  |  | 28600 | 75.26% | 2.04 | Both | 741.6667 | 2.9667 | HRCU-A-CB (Split System: Heat Pump with Remote Outdoor Unit-Air-Source) | Both
215935206 | Central Heat Pump | HEIL | H5H3V36*K*AAA* |  |  | EVM5X60M21A*+WALLCON | *80CTL0901716B* | 35600 |  |  | 22 | 8.5 | 38000 |  |  | 28600 | 75.26% | 2.02 | Both | 741.6667 | 2.9667 | HRCU-A-CB (Split System: Heat Pump with Remote Outdoor Unit-Air-Source) | Both
215935146 | Central Heat Pump | HEIL | H5H3V36*K*AAA* |  |  | EVM5X60M21A*+WALLCON | *80CSU0401712A* | 35600 |  |  | 22 | 8.5 | 38000 |  |  | 28800 | 75.79% | 2.02 | Both | 741.6667 | 2.9667 | HRCU-A-CB (Split System: Heat Pump with Remote Outdoor Unit-Air-Source) | Both
215942472 | Central Heat Pump | HEIL | H5H3V36*K*AAA* |  |  | EVD5X61M21A*+WALLCON | *80CSU0601716A* | 35800 |  |  | 22 | 8.5 | 37400 |  |  | 28400 | 75.94% | 2.04 | Both | 745.8333 | 2.9833 | HRCU-A-CB (Split System: Heat Pump with Remote Outdoor Unit-Air-Source) | Both
215935811 | Central Heat Pump | KEEPRITE | C5H3V36*K*AAA* |  |  | EVD5X38M17A*+WALLCON | *80CSU0401712A* | 35400 |  |  | 22 | 8.5 | 38500 |  |  | 28800 | 74.81% | 2.04 | Both | 737.5 | 2.95 | HRCU-A-CB (Split System: Heat Pump with Remote Outdoor Unit-Air-Source) | Both
215935812 | Central Heat Pump | KENMORE | (C,H,T)5H3V36*K*AAA* |  |  | EVD5X38M17A*+WALLCON | *80CSU0401712A* | 35400 |  |  | 22 | 8.5 | 38500 |  |  | 28800 | 74.81% | 2.04 | Both | 737.5 | 2.95 | HRCU-A-CB (Split System: Heat Pump with Remote Outdoor Unit-Air-Source) | Both
215936622 | Central Heat Pump | KENMORE | (C,H,T)5H3V36*K*AAA* |  |  | EVD5X60M21A*+WALLCON | *80CTL0901716B* | 35600 |  |  | 22 | 8.5 | 38000 |  |  | 28600 | 75.26% | 2.02 | Both | 741.6667 | 2.9667 | HRCU-A-CB (Split System: Heat Pump with Remote Outdoor Unit-Air-Source) | Both
215935212 | Central Heat Pump | KENMORE | (C,H,T)5H3V36*K*AAA* |  |  | EVM5X60M21A*+WALLCON | *80CTL0901716B* | 35600 |  |  | 22 | 8.5 | 38000 |  |  | 28600 | 75.26% | 2.02 | Both | 741.6667 | 2.9667 | HRCU-A-CB (Split System: Heat Pump with Remote Outdoor Unit-Air-Source) | Both
215935813 | Central Heat Pump | TEMPSTAR | T5H3V36*K*AAA* |  |  | EVD5X38M17A*+WALLCON | *80CSU0401712A* | 35400 |  |  | 22 | 8.5 | 38500 |  |  | 28800 | 74.81% | 2.04 | Both | 737.5 | 2.95 | HRCU-A-CB (Split System: Heat Pump with Remote Outdoor Unit-Air-Source) | Both
215935153 | Central Heat Pump | TEMPSTAR | T5H3V36*K*AAA* |  |  | EVM5X60M21A*+WALLCON | *80CSU0401712A* | 35600 |  |  | 22 | 8.5 | 38000 |  |  | 28800 | 75.79% | 2.02 | Both | 741.6667 | 2.9667 | HRCU-A-CB (Split System: Heat Pump with Remote Outdoor Unit-Air-Source) | Both
215936814 | Central Heat Pump | CARRIER | 27VNA336A*030* |  |  | CVAVA6024XMA*+UI | 59MN7C080C21**20 | 35400 |  |  | 21.5 | 8.5 | 38000 |  |  | 28400 | 74.74% | 2.04 | Both | 737.5 | 2.95 | HRCU-A-CB (Split System: Heat Pump with Remote Outdoor Unit-Air-Source) | Both
215936820 | Central Heat Pump | DAY & NIGHT | C5H3V36*K*AAA* |  |  | EVD5X60M24A*+WALLCON | *97CMN0802120B* | 35400 |  |  | 21.5 | 8.5 | 38000 |  |  | 28400 | 74.74% | 2.04 | Both | 737.5 | 2.95 | HRCU-A-CB (Split System: Heat Pump with Remote Outdoor Unit-Air-Source) | Both
215940787 | Central Heat Pump | AIRQUEST | H5H3V36*K*AAA* |  |  | EVD5X49M24A*+WALLCON | *97CTN1002122A* | 35400 |  |  | 22 | 8.5 | 38000 |  |  | 28400 | 74.74% | 2.04 | Both | 737.5 | 2.95 | HRCU-A-CB (Split System: Heat Pump with Remote Outdoor Unit-Air-Source) | Both
215935317 | Central Heat Pump | AIRQUEST | H5H3V36*K*AAA* |  |  | EVM5X60M21A*+WALLCON | *96CTN1002122B* | 35600 |  |  | 22 | 8.5 | 38000 |  |  | 28600 | 75.26% | 2.02 | Both | 741.6667 | 2.9667 | HRCU-A-CB (Split System: Heat Pump with Remote Outdoor Unit-Air-Source) | Both
215935447 | Central Heat Pump | AIRQUEST | H5H3V36*K*AAA* |  |  | EVM5X60M24A*+WALLCON | *96CTN1202422B* | 35600 |  |  | 22 | 8.5 | 38000 |  |  | 28400 | 74.74% | 2.04 | Both | 741.6667 | 2.9667 | HRCU-A-CB (Split System: Heat Pump with Remote Outdoor Unit-Air-Source) | Both
215936187 | Central Heat Pump | AIRQUEST | H5H3V36*K*AAA* |  |  | EVD5X42M24A*+WALLCON | *80CTL1352422B* | 35600 |  |  | 22 | 8.5 | 38000 |  |  | 28400 | 74.74% | 2.04 | Both | 741.6667 | 2.9667 | HRCU-A-CB (Split System: Heat Pump with Remote Outdoor Unit-Air-Source) | Both
215935297 | Central Heat Pump | AIRQUEST | H5H3V36*K*AAA* |  |  | EVM5X60M21A*+WALLCON | *97CMN1002122B* | 35600 |  |  | 22 | 8.5 | 38000 |  |  | 28600 | 75.26% | 2.02 | Both | 741.6667 | 2.9667 | HRCU-A-CB (Split System: Heat Pump with Remote Outdoor Unit-Air-Source) | Both
215934847 | Central Heat Pump | AIRQUEST | H5H3V36*K*AAA* |  |  | EVM5X44M21A*+WALLCON | *80CTL0902120B* | 35600 |  |  | 22 | 8.5 | 38000 |  |  | 28400 | 74.74% | 2.02 | Both | 741.6667 | 2.9667 | HRCU-A-CB (Split System: Heat Pump with Remote Outdoor Unit-Air-Source) | Both
215935357 | Central Heat Pump | AIRQUEST | H5H3V36*K*AAA* |  |  | EVM5X60M24A*+WALLCON | *80CTL1102120B* | 35600 |  |  | 22 | 8.5 | 38000 |  |  | 28400 | 74.74% | 2.04 | Both | 741.6667 | 2.9667 | HRCU-A-CB (Split System: Heat Pump with Remote Outdoor Unit-Air-Source) | Both
215942573 | Central Heat Pump | AIRQUEST | H5H3V36*K*AAA* |  |  | EVD5X61M24A*+WALLCON | *95CSU0802120B* | 36000 |  |  | 22 | 8.5 | 37400 |  |  | 28200 | 75.4% | 2.04 | Both | 750 | 3 | HRCU-A-CB (Split System: Heat Pump with Remote Outdoor Unit-Air-Source) | Both
215936468 | Central Heat Pump | ARCOAIRE | H5H3V36*K*AAA* |  |  | EVD5X49M24A*+WALLCON | *80CTL1352422B* | 35600 |  |  | 22 | 8.5 | 38000 |  |  | 28400 | 74.74% | 2.04 | Both | 741.6667 | 2.9667 | HRCU-A-CB (Split System: Heat Pump with Remote Outdoor Unit-Air-Source) | Both
215934948 | Central Heat Pump | ARCOAIRE | H5H3V36*K*AAA* |  |  | EVM5X44M21A*+WALLCON | *96CTN1002122B* | 35600 |  |  | 22 | 8.5 | 38000 |  |  | 28600 | 75.26% | 2.02 | Both | 741.6667 | 2.9667 | HRCU-A-CB (Split System: Heat Pump with Remote Outdoor Unit-Air-Source) | Both
215935298 | Central Heat Pump | ARCOAIRE | H5H3V36*K*AAA* |  |  | EVM5X60M21A*+WALLCON | *97CMN1002122B* | 35600 |  |  | 22 | 8.5 | 38000 |  |  | 28600 | 75.26% | 2.02 | Both | 741.6667 | 2.9667 | HRCU-A-CB (Split System: Heat Pump with Remote Outdoor Unit-Air-Source) | Both
215935348 | Central Heat Pump | ARCOAIRE | H5H3V36*K*AAA* |  |  | EVM5X60M24A*+WALLCON | *80CTL0902120B* | 35600 |  |  | 22 | 8.5 | 38000 |  |  | 28400 | 74.74% | 2.04 | Both | 741.6667 | 2.9667 | HRCU-A-CB (Split System: Heat Pump with Remote Outdoor Unit-Air-Source) | Both
215936728 | Central Heat Pump | ARCOAIRE | H5H3V36*K*AAA* |  |  | EVD5X60M21A*+WALLCON | *96CTN1002122B* | 35600 |  |  | 22 | 8.5 | 38000 |  |  | 28600 | 75.26% | 2.02 | Both | 741.6667 | 2.9667 | HRCU-A-CB (Split System: Heat Pump with Remote Outdoor Unit-Air-Source) | Both
215942564 | Central Heat Pump | ARCOAIRE | H5H3V36*K*AAA* |  |  | EVD5X61M24A*+WALLCON | *80CTL0702120B* | 35800 |  |  | 22 | 8.5 | 37400 |  |  | 28200 | 75.4% | 2.04 | Both | 745.8333 | 2.9833 | HRCU-A-CB (Split System: Heat Pump with Remote Outdoor Unit-Air-Source) | Both
215942434 | Central Heat Pump | ARCOAIRE | H5H3V36*K*AAA* |  |  | EVM5X61M24A*+WALLCON | *80CTL0702120B* | 35800 |  |  | 22 | 8.5 | 37400 |  |  | 28200 | 75.4% | 2.04 | Both | 745.8333 | 2.9833 | HRCU-A-CB (Split System: Heat Pump with Remote Outdoor Unit-Air-Source) | Both
215942484 | Central Heat Pump | ARCOAIRE | H5H3V36*K*AAA* |  |  | EVD5X61M21A*+WALLCON | *80CTL0702120B* | 35800 |  |  | 22 | 8.5 | 37400 |  |  | 28400 | 75.94% | 2.02 | Both | 745.8333 | 2.9833 | HRCU-A-CB (Split System: Heat Pump with Remote Outdoor Unit-Air-Source) | Both
215942664 | Central Heat Pump | ARCOAIRE | H5H3V36*K*AAA* |  |  | EVD5X61M24A*+WALLCON | *97CTN0802120A* | 36000 |  |  | 22 | 8.5 | 37400 |  |  | 28200 | 75.4% | 2.04 | Both | 750 | 3 | HRCU-A-CB (Split System: Heat Pump with Remote Outdoor Unit-Air-Source) | Both
215936515 | Central Heat Pump | BRYANT HEATING AND COOLING SYSTEMS | 293VAN036**AA* |  |  | CVAVA4924XMA*+UI | 987MC66100C21*** | 35400 |  |  | 22 | 8.5 | 38000 |  |  | 28400 | 74.74% | 2.04 | Both | 737.5 | 2.95 | HRCU-A-CB (Split System: Heat Pump with Remote Outdoor Unit-Air-Source) | Both
215935295 | Central Heat Pump | BRYANT HEATING AND COOLING SYSTEMS | 293VAN036**AA* |  |  | CVAMA6021XMA*+UI | 987MC66100C21*** | 35600 |  |  | 22 | 8.5 | 38000 |  |  | 28600 | 75.26% | 2.02 | Both | 741.6667 | 2.9667 | HRCU-A-CB (Split System: Heat Pump with Remote Outdoor Unit-Air-Source) | Both
215936705 | Central Heat Pump | BRYANT HEATING AND COOLING SYSTEMS | 293VAN036**AA* |  |  | CVAVA6021XMA*+UI | 987MC66100C21*** | 35600 |  |  | 22 | 8.5 | 38000 |  |  | 28600 | 75.26% | 2.02 | Both | 741.6667 | 2.9667 | HRCU-A-CB (Split System: Heat Pump with Remote Outdoor Unit-Air-Source) | Both
215936725 | Central Heat Pump | BRYANT HEATING AND COOLING SYSTEMS | 293VAN036**AA* |  |  | CVAVA6021XMA*+UI | 986TD66100C21*** | 35600 |  |  | 22 | 8.5 | 38000 |  |  | 28600 | 75.26% | 2.02 | Both | 741.6667 | 2.9667 | HRCU-A-CB (Split System: Heat Pump with Remote Outdoor Unit-Air-Source) | Both
215936445 | Central Heat Pump | BRYANT HEATING AND COOLING SYSTEMS | 293VAN036**AA* |  |  | CVAVA4924XMA*+UI | 88*TB60090C21*** | 35600 |  |  | 22 | 8.5 | 38000 |  |  | 28400 | 74.74% | 2.04 | Both | 741.6667 | 2.9667 | HRCU-A-CB (Split System: Heat Pump with Remote Outdoor Unit-Air-Source) | Both
215936625 | Central Heat Pump | BRYANT HEATING AND COOLING SYSTEMS | 293VAN036**AA* |  |  | CVAVA6021XMA*+UI | 88*TB60090C21*** | 35600 |  |  | 22 | 8.5 | 38000 |  |  | 28400 | 74.74% | 2.02 | Both | 741.6667 | 2.9667 | HRCU-A-CB (Split System: Heat Pump with Remote Outdoor Unit-Air-Source) | Both
215940405 | Central Heat Pump | BRYANT HEATING AND COOLING SYSTEMS | 293VAN036**AA* |  |  | CVAMA6021XMA*+UI | 83*CB36040C17*** | 35600 |  |  | 22 | 8.5 | 38000 |  |  | 28600 | 75.26% | 2.02 | Both | 741.6667 | 2.9667 | HRCU-A-CB (Split System: Heat Pump with Remote Outdoor Unit-Air-Source) | Both
215942431 | Central Heat Pump | BRYANT HEATING AND COOLING SYSTEMS | 293VAN036**AA* |  |  | CVAMA6124XMA*+UI | 88*TB60070C21*** | 35800 |  |  | 22 | 8.5 | 37400 |  |  | 28200 | 75.4% | 2.04 | Both | 745.8333 | 2.9833 | HRCU-A-CB (Split System: Heat Pump with Remote Outdoor Unit-Air-Source) | Both
215936794 | Central Heat Pump | CARRIER | 27VNA336A*030* |  |  | CVAVA6024XMA*+UI | 59CU5B100C21**22 | 35600 |  |  | 22 | 8.5 | 38000 |  |  | 28400 | 74.74% | 2.06 | Both | 741.6667 | 2.9667 | HRCU-A-CB (Split System: Heat Pump with Remote Outdoor Unit-Air-Source) | Both
215935254 | Central Heat Pump | CARRIER | 27VNA336A*030* |  |  | CVAMA6021XMA*+UI | 59CU5B100C21**22 | 35600 |  |  | 22 | 8.5 | 38000 |  |  | 28400 | 74.74% | 2.02 | Both | 741.6667 | 2.9667 | HRCU-A-CB (Split System: Heat Pump with Remote Outdoor Unit-Air-Source) | Both
215935114 | Central Heat Pump | CARRIER | 27VNA336A*030* |  |  | CVAMA4921XMA*+UI | 59MN7C100C21**22 | 35600 |  |  | 22 | 8.5 | 38000 |  |  | 28600 | 75.26% | 2.02 | Both | 741.6667 | 2.9667 | HRCU-A-CB (Split System: Heat Pump with Remote Outdoor Unit-Air-Source) | Both
215940404 | Central Heat Pump | CARRIER | 27VNA336A*030* |  |  | CVAMA6021XMA*+UI | 58CU*B040C17**12 | 35600 |  |  | 22 | 8.5 | 38000 |  |  | 28600 | 75.26% | 2.02 | Both | 741.6667 | 2.9667 | HRCU-A-CB (Split System: Heat Pump with Remote Outdoor Unit-Air-Source) | Both
215940704 | Central Heat Pump | CARRIER | 27VNA336A*030* |  |  | CVAVA4224XMA*+UI | 59TN7A100C21**22 | 35600 |  |  | 22 | 8.5 | 38000 |  |  | 28400 | 74.74% | 2.04 | Both | 741.6667 | 2.9667 | HRCU-A-CB (Split System: Heat Pump with Remote Outdoor Unit-Air-Source) | Both
215942490 | Central Heat Pump | CARRIER | 27VNA336A*030* |  |  | CVAVA6121XMA*+UI | 58TN*B090C17**16 | 35800 |  |  | 22 | 8.5 | 37400 |  |  | 28400 | 75.94% | 2.02 | Both | 745.8333 | 2.9833 | HRCU-A-CB (Split System: Heat Pump with Remote Outdoor Unit-Air-Source) | Both
215942640 | Central Heat Pump | CARRIER | 27VNA336A*030* |  |  | CVAVA6121XMA*+UI | 59TN7A100C21**22 | 36000 |  |  | 22 | 8.5 | 37400 |  |  | 28200 | 75.4% | 2.04 | Both | 750 | 3 | HRCU-A-CB (Split System: Heat Pump with Remote Outdoor Unit-Air-Source) | Both
215942600 | Central Heat Pump | CARRIER | 27VNA336A*030* |  |  | CVAMA6124XMA*+UI | 59TN6C080C21**20 | 36000 |  |  | 22 | 8.5 | 37400 |  |  | 28200 | 75.4% | 2.04 | Both | 750 | 3 | HRCU-A-CB (Split System: Heat Pump with Remote Outdoor Unit-Air-Source) | Both
215942570 | Central Heat Pump | CARRIER | 27VNA336A*030* |  |  | CVAVA6124XMA*+UI | 59CU5B080C21**20 | 36000 |  |  | 22 | 8.5 | 37400 |  |  | 28200 | 75.4% | 2.04 | Both | 750 | 3 | HRCU-A-CB (Split System: Heat Pump with Remote Outdoor Unit-Air-Source) | Both
215936769 | Central Heat Pump | COMFORTMAKER | C5H3V36*K*AAA* |  |  | EVD5X60M24A*+WALLCON | *80CTL1102120B* | 35600 |  |  | 22 | 8.5 | 38000 |  |  | 28400 | 74.74% | 2.04 | Both | 741.6667 | 2.9667 | HRCU-A-CB (Split System: Heat Pump with Remote Outdoor Unit-Air-Source) | Both
215940349 | Central Heat Pump | COMFORTMAKER | C5H3V36*K*AAA* |  |  | EVM5X49M21A*+WALLCON | *80CSU0601716B* | 35600 |  |  | 22 | 8.5 | 38000 |  |  | 28600 | 75.26% | 2.02 | Both | 741.6667 | 2.9667 | HRCU-A-CB (Split System: Heat Pump with Remote Outdoor Unit-Air-Source) | Both
215940909 | Central Heat Pump | COMFORTMAKER | C5H3V36*K*AAA* |  |  | EVD5X60M24A*+WALLCON | *97CTN1202422A* | 35600 |  |  | 22 | 8.5 | 38000 |  |  | 28400 | 74.74% | 2.04 | Both | 741.6667 | 2.9667 | HRCU-A-CB (Split System: Heat Pump with Remote Outdoor Unit-Air-Source) | Both
215936780 | Central Heat Pump | DAY & NIGHT | C5H3V36*K*AAA* |  |  | EVD5X60M24A*+WALLCON | *80CTL1352422B* | 35600 |  |  | 22 | 8.5 | 38000 |  |  | 28400 | 74.74% | 2.04 | Both | 741.6667 | 2.9667 | HRCU-A-CB (Split System: Heat Pump with Remote Outdoor Unit-Air-Source) | Both
215934930 | Central Heat Pump | DAY & NIGHT | C5H3V36*K*AAA* |  |  | EVM5X44M21A*+WALLCON | *97CMN1002122B* | 35600 |  |  | 22 | 8.5 | 38000 |  |  | 28600 | 75.26% | 2.02 | Both | 741.6667 | 2.9667 | HRCU-A-CB (Split System: Heat Pump with Remote Outdoor Unit-Air-Source) | Both
215936760 | Central Heat Pump | DAY & NIGHT | C5H3V36*K*AAA* |  |  | EVD5X60M24A*+WALLCON | *80CTL0902120B* | 35600 |  |  | 22 | 8.5 | 38000 |  |  | 28400 | 74.74% | 2.04 | Both | 741.6667 | 2.9667 | HRCU-A-CB (Split System: Heat Pump with Remote Outdoor Unit-Air-Source) | Both
215936210 | Central Heat Pump | DAY & NIGHT | C5H3V36*K*AAA* |  |  | EVD5X42M24A*+WALLCON | *95CSU1002122B* | 35600 |  |  | 22 | 8.5 | 38000 |  |  | 28400 | 74.74% | 2.06 | Both | 741.6667 | 2.9667 | HRCU-A-CB (Split System: Heat Pump with Remote Outdoor Unit-Air-Source) | Both
215942486 | Central Heat Pump | DAY & NIGHT | C5H3V36*K*AAA* |  |  | EVD5X61M21A*+WALLCON | *80CTL0702120B* | 35800 |  |  | 22 | 8.5 | 37400 |  |  | 28400 | 75.94% | 2.02 | Both | 745.8333 | 2.9833 | HRCU-A-CB (Split System: Heat Pump with Remote Outdoor Unit-Air-Source) | Both
215942616 | Central Heat Pump | DAY & NIGHT | C5H3V36*K*AAA* |  |  | EVM5X61M24A*+WALLCON | *97CTN0802120A* | 36000 |  |  | 22 | 8.5 | 37400 |  |  | 28200 | 75.4% | 2.04 | Both | 750 | 3 | HRCU-A-CB (Split System: Heat Pump with Remote Outdoor Unit-Air-Source) | Both
215942426 | Central Heat Pump | DAY & NIGHT | C5H3V36*K*AAA* |  |  | EVM5X61M24A*+WALLCON | *80CSU1002120A* | 36000 |  |  | 22 | 8.5 | 37400 |  |  | 28200 | 75.4% | 2.04 | Both | 750 | 3 | HRCU-A-CB (Split System: Heat Pump with Remote Outdoor Unit-Air-Source) | Both
215940786 | Central Heat Pump | HEIL | H5H3V36*K*AAA* |  |  | EVD5X49M24A*+WALLCON | *97CTN1002122A* | 35400 |  |  | 22 | 8.5 | 38000 |  |  | 28400 | 74.74% | 2.04 | Both | 737.5 | 2.95 | HRCU-A-CB (Split System: Heat Pump with Remote Outdoor Unit-Air-Source) | Both
215935446 | Central Heat Pump | HEIL | H5H3V36*K*AAA* |  |  | EVM5X60M24A*+WALLCON | *96CTN1202422B* | 35600 |  |  | 22 | 8.5 | 38000 |  |  | 28400 | 74.74% | 2.04 | Both | 741.6667 | 2.9667 | HRCU-A-CB (Split System: Heat Pump with Remote Outdoor Unit-Air-Source) | Both
215940416 | Central Heat Pump | HEIL | H5H3V36*K*AAA* |  |  | EVM5X60M21A*+WALLCON | *80CSU0601716B* | 35600 |  |  | 22 | 8.5 | 38000 |  |  | 28600 | 75.26% | 2.02 | Both | 741.6667 | 2.9667 | HRCU-A-CB (Split System: Heat Pump with Remote Outdoor Unit-Air-Source) | Both
215936206 | Central Heat Pump | HEIL | H5H3V36*K*AAA* |  |  | EVD5X42M24A*+WALLCON | *95CSU1002122B* | 35600 |  |  | 22 | 8.5 | 38000 |  |  | 28400 | 74.74% | 2.06 | Both | 741.6667 | 2.9667 | HRCU-A-CB (Split System: Heat Pump with Remote Outdoor Unit-Air-Source) | Both
215940496 | Central Heat Pump | HEIL | H5H3V36*K*AAA* |  |  | EVM5X60M24A*+WALLCON | *97CTN1202422A* | 35600 |  |  | 22 | 8.5 | 38000 |  |  | 28400 | 74.74% | 2.04 | Both | 741.6667 | 2.9667 | HRCU-A-CB (Split System: Heat Pump with Remote Outdoor Unit-Air-Source) | Both
215935046 | Central Heat Pump | HEIL | H5H3V36*K*AAA* |  |  | EVM5X49M21A*+WALLCON | *80CTL1102120B* | 35600 |  |  | 22 | 8.5 | 38000 |  |  | 28400 | 74.74% | 2.02 | Both | 741.6667 | 2.9667 | HRCU-A-CB (Split System: Heat Pump with Remote Outdoor Unit-Air-Source) | Both
215940906 | Central Heat Pump | HEIL | H5H3V36*K*AAA* |  |  | EVD5X60M24A*+WALLCON | *97CTN1202422A* | 35600 |  |  | 22 | 8.5 | 38000 |  |  | 28400 | 74.74% | 2.04 | Both | 741.6667 | 2.9667 | HRCU-A-CB (Split System: Heat Pump with Remote Outdoor Unit-Air-Source) | Both
215934856 | Central Heat Pump | HEIL | H5H3V36*K*AAA* |  |  | EVM5X44M21A*+WALLCON | *80CTL1102120B* | 35600 |  |  | 22 | 8.5 | 38000 |  |  | 28400 | 74.74% | 2.02 | Both | 741.6667 | 2.9667 | HRCU-A-CB (Split System: Heat Pump with Remote Outdoor Unit-Air-Source) | Both
215942432 | Central Heat Pump | HEIL | H5H3V36*K*AAA* |  |  | EVM5X61M24A*+WALLCON | *80CTL0702120B* | 35800 |  |  | 22 | 8.5 | 37400 |  |  | 28200 | 75.4% | 2.04 | Both | 745.8333 | 2.9833 | HRCU-A-CB (Split System: Heat Pump with Remote Outdoor Unit-Air-Source) | Both
215942502 | Central Heat Pump | HEIL | H5H3V36*K*AAA* |  |  | EVD5X61M21A*+WALLCON | *80CTL1102120B* | 36000 |  |  | 22 | 8.5 | 37400 |  |  | 28200 | 75.4% | 2.04 | Both | 750 | 3 | HRCU-A-CB (Split System: Heat Pump with Remote Outdoor Unit-Air-Source) | Both
215942602 | Central Heat Pump | HEIL | H5H3V36*K*AAA* |  |  | EVM5X61M24A*+WALLCON | *96CTN0802120B* | 36000 |  |  | 22 | 8.5 | 37400 |  |  | 28200 | 75.4% | 2.04 | Both | 750 | 3 | HRCU-A-CB (Split System: Heat Pump with Remote Outdoor Unit-Air-Source) | Both
215940791 | Central Heat Pump | KEEPRITE | C5H3V36*K*AAA* |  |  | EVD5X49M24A*+WALLCON | *97CTN1002122A* | 35400 |  |  | 22 | 8.5 | 38000 |  |  | 28400 | 74.74% | 2.04 | Both | 737.5 | 2.95 | HRCU-A-CB (Split System: Heat Pump with Remote Outdoor Unit-Air-Source) | Both
215935431 | Central Heat Pump | KEEPRITE | C5H3V36*K*AAA* |  |  | EVM5X60M24A*+WALLCON | *97CMN1202422B* | 35400 |  |  | 22 | 8.5 | 38000 |  |  | 28400 | 74.74% | 2.04 | Both | 737.5 | 2.95 | HRCU-A-CB (Split System: Heat Pump with Remote Outdoor Unit-Air-Source) | Both
215940911 | Central Heat Pump | KEEPRITE | C5H3V36*K*AAA* |  |  | EVD5X60M24A*+WALLCON | *97CTN1202422A* | 35600 |  |  | 22 | 8.5 | 38000 |  |  | 28400 | 74.74% | 2.04 | Both | 741.6667 | 2.9667 | HRCU-A-CB (Split System: Heat Pump with Remote Outdoor Unit-Air-Source) | Both
215935051 | Central Heat Pump | KEEPRITE | C5H3V36*K*AAA* |  |  | EVM5X49M21A*+WALLCON | *80CTL1102120B* | 35600 |  |  | 22 | 8.5 | 38000 |  |  | 28400 | 74.74% | 2.02 | Both | 741.6667 | 2.9667 | HRCU-A-CB (Split System: Heat Pump with Remote Outdoor Unit-Air-Source) | Both
215935351 | Central Heat Pump | KEEPRITE | C5H3V36*K*AAA* |  |  | EVM5X60M24A*+WALLCON | *80CTL0902120B* | 35600 |  |  | 22 | 8.5 | 38000 |  |  | 28400 | 74.74% | 2.04 | Both | 741.6667 | 2.9667 | HRCU-A-CB (Split System: Heat Pump with Remote Outdoor Unit-Air-Source) | Both
215940721 | Central Heat Pump | KEEPRITE | C5H3V36*K*AAA* |  |  | EVD5X42M24A*+WALLCON | *97CTN1202422A* | 35600 |  |  | 22 | 8.5 | 38000 |  |  | 28400 | 74.74% | 2.04 | Both | 741.6667 | 2.9667 | HRCU-A-CB (Split System: Heat Pump with Remote Outdoor Unit-Air-Source) | Both
215940491 | Central Heat Pump | KEEPRITE | C5H3V36*K*AAA* |  |  | EVM5X60M24A*+WALLCON | *97CTN1002122A* | 35600 |  |  | 22 | 8.5 | 38000 |  |  | 28400 | 74.74% | 2.04 | Both | 741.6667 | 2.9667 | HRCU-A-CB (Split System: Heat Pump with Remote Outdoor Unit-Air-Source) | Both
215942497 | Central Heat Pump | KEEPRITE | C5H3V36*K*AAA* |  |  | EVD5X61M21A*+WALLCON | *80CTL0901716B* | 35800 |  |  | 22 | 8.5 | 37400 |  |  | 28400 | 75.94% | 2.02 | Both | 745.8333 | 2.9833 | HRCU-A-CB (Split System: Heat Pump with Remote Outdoor Unit-Air-Source) | Both
215942557 | Central Heat Pump | KEEPRITE | C5H3V36*K*AAA* |  |  | EVD5X61M24A*+WALLCON | *80CSU1002120A* | 36000 |  |  | 22 | 8.5 | 37400 |  |  | 28400 | 75.94% | 2.04 | Both | 750 | 3 | HRCU-A-CB (Split System: Heat Pump with Remote Outdoor Unit-Air-Source) | Both
215940931 | Central Heat Pump | KEEPRITE | C5H3V36*K*AAA* |  |  | EVD5X61M24A*+WALLCON | *97CTN1202422A* | 36000 |  |  | 22 | 8.5 | 37600 |  |  | 28400 | 75.53% | 2.04 | Both | 750 | 3 | HRCU-A-CB (Split System: Heat Pump with Remote Outdoor Unit-Air-Source) | Both
215940582 | Central Heat Pump | KENMORE | (C,H,T)5H3V36*K*AAA* |  |  | EVD5X38M17A*+WALLCON | *80CSU0401712B* | 35600 |  |  | 22 | 8.5 | 38000 |  |  | 28600 | 75.26% | 2.04 | Both | 741.6667 | 2.9667 | HRCU-A-CB (Split System: Heat Pump with Remote Outdoor Unit-Air-Source) | Both
215936852 | Central Heat Pump | KENMORE | (C,H,T)5H3V36*K*AAA* |  |  | EVD5X60M24A*+WALLCON | *96CTN1002122B* | 35600 |  |  | 22 | 8.5 | 38000 |  |  | 28400 | 74.74% | 2.04 | Both | 741.6667 | 2.9667 | HRCU-A-CB (Split System: Heat Pump with Remote Outdoor Unit-Air-Source) | Both
215936552 | Central Heat Pump | KENMORE | (C,H,T)5H3V36*K*AAA* |  |  | EVD5X49M24A*+WALLCON | *96CTN1202422B* | 35600 |  |  | 22 | 8.5 | 38500 |  |  | 28400 | 73.77% | 2.04 | Both | 741.6667 | 2.9667 | HRCU-A-CB (Split System: Heat Pump with Remote Outdoor Unit-Air-Source) | Both
215936832 | Central Heat Pump | KENMORE | (C,H,T)5H3V36*K*AAA* |  |  | EVD5X60M24A*+WALLCON | *97CMN1002122B* | 35600 |  |  | 22 | 8.5 | 38000 |  |  | 28400 | 74.74% | 2.04 | Both | 741.6667 | 2.9667 | HRCU-A-CB (Split System: Heat Pump with Remote Outdoor Unit-Air-Source) | Both
215940492 | Central Heat Pump | KENMORE | (C,H,T)5H3V36*K*AAA* |  |  | EVM5X60M24A*+WALLCON | *97CTN1002122A* | 35600 |  |  | 22 | 8.5 | 38000 |  |  | 28400 | 74.74% | 2.04 | Both | 741.6667 | 2.9667 | HRCU-A-CB (Split System: Heat Pump with Remote Outdoor Unit-Air-Source) | Both
215940722 | Central Heat Pump | KENMORE | (C,H,T)5H3V36*K*AAA* |  |  | EVD5X42M24A*+WALLCON | *97CTN1202422A* | 35600 |  |  | 22 | 8.5 | 38000 |  |  | 28400 | 74.74% | 2.04 | Both | 741.6667 | 2.9667 | HRCU-A-CB (Split System: Heat Pump with Remote Outdoor Unit-Air-Source) | Both
215934862 | Central Heat Pump | KENMORE | (C,H,T)5H3V36*K*AAA* |  |  | EVM5X44M21A*+WALLCON | *80CTL1102120B* | 35600 |  |  | 22 | 8.5 | 38000 |  |  | 28400 | 74.74% | 2.02 | Both | 741.6667 | 2.9667 | HRCU-A-CB (Split System: Heat Pump with Remote Outdoor Unit-Air-Source) | Both
215940272 | Central Heat Pump | KENMORE | (C,H,T)5H3V36*K*AAA* |  |  | EVM5X44M21A*+WALLCON | *80CSU0401712B* | 35600 |  |  | 22 | 8.5 | 38000 |  |  | 28600 | 75.26% | 2.02 | Both | 741.6667 | 2.9667 | HRCU-A-CB (Split System: Heat Pump with Remote Outdoor Unit-Air-Source) | Both
215935122 | Central Heat Pump | KENMORE | (C,H,T)5H3V36*K*AAA* |  |  | EVM5X49M21A*+WALLCON | *97CMN1002122B* | 35600 |  |  | 22 | 8.5 | 38000 |  |  | 28600 | 75.26% | 2.02 | Both | 741.6667 | 2.9667 | HRCU-A-CB (Split System: Heat Pump with Remote Outdoor Unit-Air-Source) | Both
215942498 | Central Heat Pump | KENMORE | (C,H,T)5H3V36*K*AAA* |  |  | EVD5X61M21A*+WALLCON | *80CTL0901716B* | 35800 |  |  | 22 | 8.5 | 37400 |  |  | 28400 | 75.94% | 2.02 | Both | 745.8333 | 2.9833 | HRCU-A-CB (Split System: Heat Pump with Remote Outdoor Unit-Air-Source) | Both
215940822 | Central Heat Pump | KENMORE | (C,H,T)5H3V36*K*AAA* |  |  | EVD5X60M21A*+WALLCON | *80CSU0401712B* | 35800 |  |  | 22 | 8.5 | 38000 |  |  | 28400 | 74.74% | 2.02 | Both | 745.8333 | 2.9833 | HRCU-A-CB (Split System: Heat Pump with Remote Outdoor Unit-Air-Source) | Both
215936253 | Central Heat Pump | TEMPSTAR | T5H3V36*K*AAA* |  |  | EVD5X42M24A*+WALLCON | *97CMN1202422B* | 35400 |  |  | 22 | 8.5 | 38000 |  |  | 28400 | 74.74% | 2.04 | Both | 737.5 | 2.95 | HRCU-A-CB (Split System: Heat Pump with Remote Outdoor Unit-Air-Source) | Both
215940713 | Central Heat Pump | TEMPSTAR | T5H3V36*K*AAA* |  |  | EVD5X42M24A*+WALLCON | *97CTN1002122A* | 35600 |  |  | 22 | 8.5 | 38000 |  |  | 28400 | 74.74% | 2.04 | Both | 741.6667 | 2.9667 | HRCU-A-CB (Split System: Heat Pump with Remote Outdoor Unit-Air-Source) | Both
215936273 | Central Heat Pump | TEMPSTAR | T5H3V36*K*AAA* |  |  | EVD5X42M24A*+WALLCON | *96CTN1202422B* | 35600 |  |  | 22 | 8.5 | 38000 |  |  | 28400 | 74.74% | 2.04 | Both | 741.6667 | 2.9667 | HRCU-A-CB (Split System: Heat Pump with Remote Outdoor Unit-Air-Source) | Both
215940463 | Central Heat Pump | TEMPSTAR | T5H3V36*K*AAA* |  |  | EVM5X60M21A*+WALLCON | *97CTN1002122A* | 35600 |  |  | 22 | 8.5 | 38000 |  |  | 28600 | 75.26% | 2.02 | Both | 741.6667 | 2.9667 | HRCU-A-CB (Split System: Heat Pump with Remote Outdoor Unit-Air-Source) | Both
215936463 | Central Heat Pump | TEMPSTAR | T5H3V36*K*AAA* |  |  | EVD5X49M24A*+WALLCON | *80CTL1102120B* | 35600 |  |  | 22 | 8.5 | 38000 |  |  | 28400 | 74.74% | 2.04 | Both | 741.6667 | 2.9667 | HRCU-A-CB (Split System: Heat Pump with Remote Outdoor Unit-Air-Source) | Both
215935363 | Central Heat Pump | TEMPSTAR | T5H3V36*K*AAA* |  |  | EVM5X60M24A*+WALLCON | *80CTL1102120B* | 35600 |  |  | 22 | 8.5 | 38000 |  |  | 28400 | 74.74% | 2.04 | Both | 741.6667 | 2.9667 | HRCU-A-CB (Split System: Heat Pump with Remote Outdoor Unit-Air-Source) | Both
215935373 | Central Heat Pump | TEMPSTAR | T5H3V36*K*AAA* |  |  | EVM5X60M24A*+WALLCON | *80CTL1352422B* | 35600 |  |  | 22 | 8.5 | 38000 |  |  | 28400 | 74.74% | 2.04 | Both | 741.6667 | 2.9667 | HRCU-A-CB (Split System: Heat Pump with Remote Outdoor Unit-Air-Source) | Both
215942529 | Central Heat Pump | TEMPSTAR | T5H3V36*K*AAA* |  |  | EVD5X61M21A*+WALLCON | *97CMN0802120B* | 35800 |  |  | 22 | 8.5 | 37400 |  |  | 28200 | 75.4% | 2.04 | Both | 745.8333 | 2.9833 | HRCU-A-CB (Split System: Heat Pump with Remote Outdoor Unit-Air-Source) | Both
215940823 | Central Heat Pump | TEMPSTAR | T5H3V36*K*AAA* |  |  | EVD5X60M21A*+WALLCON | *80CSU0401712B* | 35800 |  |  | 22 | 8.5 | 38000 |  |  | 28400 | 74.74% | 2.02 | Both | 745.8333 | 2.9833 | HRCU-A-CB (Split System: Heat Pump with Remote Outdoor Unit-Air-Source) | Both
215942539 | Central Heat Pump | TEMPSTAR | T5H3V36*K*AAA* |  |  | EVD5X61M21A*+WALLCON | *97CMN1002122B* | 36000 |  |  | 22 | 8.5 | 37400 |  |  | 28200 | 75.4% | 2.04 | Both | 750 | 3 | HRCU-A-CB (Split System: Heat Pump with Remote Outdoor Unit-Air-Source) | Both
215942429 | Central Heat Pump | TEMPSTAR | T5H3V36*K*AAA* |  |  | EVM5X61M24A*+WALLCON | *80CSU1002120A* | 36000 |  |  | 22 | 8.5 | 37400 |  |  | 28200 | 75.4% | 2.04 | Both | 750 | 3 | HRCU-A-CB (Split System: Heat Pump with Remote Outdoor Unit-Air-Source) | Both
215942449 | Central Heat Pump | TEMPSTAR | T5H3V36*K*AAA* |  |  | EVM5X61M24A*+WALLCON | *97CMN0802120B* | 36000 |  |  | 22 | 8.5 | 37400 |  |  | 28200 | 75.4% | 2.04 | Both | 750 | 3 | HRCU-A-CB (Split System: Heat Pump with Remote Outdoor Unit-Air-Source) | Both
215942549 | Central Heat Pump | TEMPSTAR | T5H3V36*K*AAA* |  |  | EVD5X61M21A*+WALLCON | *96CTN1002122B* | 36000 |  |  | 22 | 8.5 | 37400 |  |  | 28200 | 75.4% | 2.04 | Both | 750 | 3 | HRCU-A-CB (Split System: Heat Pump with Remote Outdoor Unit-Air-Source) | Both
215942509 | Central Heat Pump | TEMPSTAR | T5H3V36*K*AAA* |  |  | EVD5X61M21A*+WALLCON | *80CTL1102120B* | 36000 |  |  | 22 | 8.5 | 37400 |  |  | 28200 | 75.4% | 2.04 | Both | 750 | 3 | HRCU-A-CB (Split System: Heat Pump with Remote Outdoor Unit-Air-Source) | Both
215936935 | Central Heat Pump | BRYANT HEATING AND COOLING SYSTEMS | 293VAN036**AA* |  |  | CVAVA6124XMA*+UI | 88*TB60110C21*** | 36000 |  |  | 22.5 | 8.5 | 37600 |  |  | 28200 | 75% | 2.06 | Both | 750 | 3 | HRCU-A-CB (Split System: Heat Pump with Remote Outdoor Unit-Air-Source) | Both
215935469 | Central Heat Pump | COMFORTMAKER | C5H3V36*K*AAA* |  |  | EVM5X61M24A*+WALLCON | *80CTL1102120B* | 36000 |  |  | 22.5 | 8.5 | 37600 |  |  | 28200 | 75% | 2.06 | Both | 750 | 3 | HRCU-A-CB (Split System: Heat Pump with Remote Outdoor Unit-Air-Source) | Both
215935479 | Central Heat Pump | COMFORTMAKER | C5H3V36*K*AAA* |  |  | EVM5X61M24A*+WALLCON | *80CTL1352422B* | 36000 |  |  | 22.5 | 8.5 | 37600 |  |  | 28200 | 75% | 2.04 | Both | 750 | 3 | HRCU-A-CB (Split System: Heat Pump with Remote Outdoor Unit-Air-Source) | Both
215936946 | Central Heat Pump | HEIL | H5H3V36*K*AAA* |  |  | EVD5X61M24A*+WALLCON | *95CSU1002122B* | 36000 |  |  | 22.5 | 8.5 | 37600 |  |  | 28200 | 75% | 2.06 | Both | 750 | 3 | HRCU-A-CB (Split System: Heat Pump with Remote Outdoor Unit-Air-Source) | Both
215935461 | Central Heat Pump | KEEPRITE | C5H3V36*K*AAA* |  |  | EVM5X61M24A*+WALLCON | *80CTL0902120B* | 36000 |  |  | 22.5 | 8.5 | 37600 |  |  | 28200 | 75% | 2.06 | Both | 750 | 3 | HRCU-A-CB (Split System: Heat Pump with Remote Outdoor Unit-Air-Source) | Both
215936933 | Central Heat Pump | TEMPSTAR | T5H3V36*K*AAA* |  |  | EVD5X61M24A*+WALLCON | *80CTL0902120B* | 36000 |  |  | 22.5 | 8.5 | 37600 |  |  | 28200 | 75% | 2.06 | Both | 750 | 3 | HRCU-A-CB (Split System: Heat Pump with Remote Outdoor Unit-Air-Source) | Both
215935473 | Central Heat Pump | TEMPSTAR | T5H3V36*K*AAA* |  |  | EVM5X61M24A*+WALLCON | *80CTL1102120B* | 36000 |  |  | 22.5 | 8.5 | 37600 |  |  | 28200 | 75% | 2.06 | Both | 750 | 3 | HRCU-A-CB (Split System: Heat Pump with Remote Outdoor Unit-Air-Source) | Both
214719983 | Central Heat Pump | FRASER-JOHNSTON | HH860E2S11 |  |  | CTU60C5XGS1+TXV | TM9E100C20MP12 | 44500 |  |  | 17 | 9 | 45000 |  |  | 33800 | 75.11% | 2 | Both | 927.0833 | 3.7083 | HRCU-A-CB (Split System: Heat Pump with Remote Outdoor Unit-Air-Source) | Both
214397493 | Central Heat Pump | FRASER-JOHNSTON | HH860E2S11 |  |  | CTM60C5CGS1 | TM9E080C20MP12 | 44500 |  |  | 17 | 9 | 45000 |  |  | 33800 | 75.11% | 2 | Both | 927.0833 | 3.7083 | HRCU-A-CB (Split System: Heat Pump with Remote Outdoor Unit-Air-Source) | Both
214397049 | Central Heat Pump | JOHNSON CONTROLS | HH860E2S11 |  |  | CTF60C5CGS1 | TM9E100C20MP12 | 44500 |  |  | 17 | 9 | 45000 |  |  | 33800 | 75.11% | 2 | Both | 927.0833 | 3.7083 | HRCU-A-CB (Split System: Heat Pump with Remote Outdoor Unit-Air-Source) | Both
214395748 | Central Heat Pump | YORK | HH860E2S11 |  |  | CTF60C5CGS1 | TM9E080C20MP12 | 44500 |  |  | 17 | 9 | 45000 |  |  | 33800 | 75.11% | 2 | Both | 927.0833 | 3.7083 | HRCU-A-CB (Split System: Heat Pump with Remote Outdoor Unit-Air-Source) | Both
214719742 | Central Heat Pump | YORK | HH860E2S11 |  |  | CTU60C5XGS1+TXV | TM9E080C20MP12 | 44500 |  |  | 17 | 9 | 45000 |  |  | 33800 | 75.11% | 2 | Both | 927.0833 | 3.7083 | HRCU-A-CB (Split System: Heat Pump with Remote Outdoor Unit-Air-Source) | Both
215588158 | Central Heat Pump | BRYANT HEATING AND COOLING SYSTEMS | 291VAN054**AA* |  |  | CSAH*6012AM*+UI | 88*TB36070C14*** | 48000 |  |  | 17.5 | 9 | 50500 |  |  | 50000 | 99.01% | 1.96 | Both | 1000 | 4 | HRCU-A-CB (Split System: Heat Pump with Remote Outdoor Unit-Air-Source) | Both
214809011 | Central Heat Pump | CHAMPION HEATING AND COOLING | HH860E2S11 |  |  | CTU60C5XGS1+TXV | TM8V100C16MP12 | 43500 |  |  | 18 | 9 | 44000 |  |  | 33400 | 75.91% | 2 | Both | 906.25 | 3.625 | HRCU-A-CB (Split System: Heat Pump with Remote Outdoor Unit-Air-Source) | Both
214396570 | Central Heat Pump | CHAMPION HEATING AND COOLING | HH860E2S11 |  |  | CTF60C5CGS1 | TM9V100C16MP12 | 43500 |  |  | 18 | 9 | 44000 |  |  | 33200 | 75.45% | 2 | Both | 906.25 | 3.625 | HRCU-A-CB (Split System: Heat Pump with Remote Outdoor Unit-Air-Source) | Both
214651822 | Central Heat Pump | CHAMPION HEATING AND COOLING | HH860E2S11 |  |  | CTU60D5XGS1+TXV | TM9Y120D20MP11 | 44000 |  |  | 18 | 9 | 44000 |  |  | 33400 | 75.91% | 2 | Both | 916.6667 | 3.6667 | HRCU-A-CB (Split System: Heat Pump with Remote Outdoor Unit-Air-Source) | Both
214396577 | Central Heat Pump | COLEMAN | HH860E2S11 |  |  | CTF60C5CGS1 | CP9C100C16MP13 | 43500 |  |  | 18 | 9 | 44000 |  |  | 33200 | 75.45% | 2 | Both | 906.25 | 3.625 | HRCU-A-CB (Split System: Heat Pump with Remote Outdoor Unit-Air-Source) | Both
214398320 | Central Heat Pump | COLEMAN | HH860E2S11 |  |  | CTM60C5CGS1 | CP9C100C16MP13 | 43500 |  |  | 18 | 9 | 44000 |  |  | 33200 | 75.45% | 2 | Both | 906.25 | 3.625 | HRCU-A-CB (Split System: Heat Pump with Remote Outdoor Unit-Air-Source) | Both
214397407 | Central Heat Pump | COLEMAN | HH860E2S11 |  |  | CTF60D5CGS1 | TM9V120D20MP12 | 44000 |  |  | 18 | 9 | 44500 |  |  | 33400 | 75.06% | 2 | Both | 916.6667 | 3.6667 | HRCU-A-CB (Split System: Heat Pump with Remote Outdoor Unit-Air-Source) | Both
214649784 | Central Heat Pump | COLEMAN | HH860E2S11 |  |  | CTU60D5XGS1+TXV | CP9C120D20MP13 | 44000 |  |  | 18 | 9 | 44500 |  |  | 33400 | 75.06% | 2 | Both | 916.6667 | 3.6667 | HRCU-A-CB (Split System: Heat Pump with Remote Outdoor Unit-Air-Source) | Both
214609116 | Central Heat Pump | COLEMAN | HH860E2S11 |  |  | CTF60C5CGS1 | Z9ES080C16SMPS1 | 44500 |  |  | 18 | 9 | 46000 |  |  | 33800 | 73.48% | 2 | Both | 927.0833 | 3.7083 | HRCU-A-CB (Split System: Heat Pump with Remote Outdoor Unit-Air-Source) | Both
214609146 | Central Heat Pump | COLEMAN | HH860E2S11 |  |  | CTF60C5CGS1 | Z9ES100C20SMPS1 | 45500 |  |  | 18 | 9 | 46500 |  |  | 34000 | 73.12% | 2 | Both | 947.9167 | 3.7917 | HRCU-A-CB (Split System: Heat Pump with Remote Outdoor Unit-Air-Source) | Both
214397891 | Central Heat Pump | FRASER-JOHNSTON | HH860E2S11 |  |  | CTM60C5CGS1 | TMLV120C20MP12 | 44000 |  |  | 18 | 9 | 44500 |  |  | 33600 | 75.51% | 2 | Both | 916.6667 | 3.6667 | HRCU-A-CB (Split System: Heat Pump with Remote Outdoor Unit-Air-Source) | Both
214809208 | Central Heat Pump | FRASER-JOHNSTON | HH860E2S11 |  |  | CTU60C5XGS1+TXV | TL8E080C16UH11 | 44000 |  |  | 18 | 9 | 44500 |  |  | 33600 | 75.51% | 2 | Both | 916.6667 | 3.6667 | HRCU-A-CB (Split System: Heat Pump with Remote Outdoor Unit-Air-Source) | Both
214397881 | Central Heat Pump | FRASER-JOHNSTON | HH860E2S11 |  |  | CTM60C5CGS1 | TM8V120C20MP12 | 44000 |  |  | 18 | 9 | 44500 |  |  | 33600 | 75.51% | 2 | Both | 916.6667 | 3.6667 | HRCU-A-CB (Split System: Heat Pump with Remote Outdoor Unit-Air-Source) | Both
214396636 | Central Heat Pump | FRASER-JOHNSTON | HH860E2S11 |  |  | CTM60C5CGS1 | TM8V080C16MP12 | 44000 |  |  | 18 | 9 | 44500 |  |  | 33600 | 75.51% | 2 | Both | 916.6667 | 3.6667 | HRCU-A-CB (Split System: Heat Pump with Remote Outdoor Unit-Air-Source) | Both
214397476 | Central Heat Pump | FRASER-JOHNSTON | HH860E2S11 |  |  | CTM60C5CGS1 | TM9V100C20MP12 | 44000 |  |  | 18 | 9 | 44500 |  |  | 33600 | 75.51% | 2 | Both | 916.6667 | 3.6667 | HRCU-A-CB (Split System: Heat Pump with Remote Outdoor Unit-Air-Source) | Both
214609172 | Central Heat Pump | FRASER-JOHNSTON | HH860E2S11 |  |  | CTM60C5CGS1 | Z9ES080C16SMPS1 | 45000 |  |  | 18 | 9 | 46000 |  |  | 33800 | 73.48% | 2 | Both | 937.5 | 3.75 | HRCU-A-CB (Split System: Heat Pump with Remote Outdoor Unit-Air-Source) | Both
214584603 | Central Heat Pump | FRASER-JOHNSTON | HH860E2S11 |  |  | CTF60C5CGS1 | Z8ES120C20SMPS1 | 45000 |  |  | 18 | 9 | 45500 |  |  | 33400 | 73.41% | 2 | Both | 937.5 | 3.75 | HRCU-A-CB (Split System: Heat Pump with Remote Outdoor Unit-Air-Source) | Both
214397478 | Central Heat Pump | JOHNSON CONTROLS | HH860E2S11 |  |  | CTM60C5CGS1 | TM9V100C20MP12 | 44000 |  |  | 18 | 9 | 44500 |  |  | 33600 | 75.51% | 2 | Both | 916.6667 | 3.6667 | HRCU-A-CB (Split System: Heat Pump with Remote Outdoor Unit-Air-Source) | Both
214397416 | Central Heat Pump | JOHNSON CONTROLS | HH860E2S11 |  |  | CTF60D5CGS1 | TP9C120D20MP13 | 44000 |  |  | 18 | 9 | 44500 |  |  | 33400 | 75.06% | 2 | Both | 916.6667 | 3.6667 | HRCU-A-CB (Split System: Heat Pump with Remote Outdoor Unit-Air-Source) | Both
214397483 | Central Heat Pump | JOHNSON CONTROLS | HH860E2S11 |  |  | CTM60C5CGS1 | TP9C100C20MP13 | 44000 |  |  | 18 | 9 | 44500 |  |  | 33600 | 75.51% | 2 | Both | 916.6667 | 3.6667 | HRCU-A-CB (Split System: Heat Pump with Remote Outdoor Unit-Air-Source) | Both
214609140 | Central Heat Pump | JOHNSON CONTROLS | HH860E2S11 |  |  | CTM60C5CGS1 | Z9ES100C20SMPS1 | 45500 |  |  | 18 | 9 | 47000 |  |  | 34400 | 73.19% | 2 | Both | 947.9167 | 3.7917 | HRCU-A-CB (Split System: Heat Pump with Remote Outdoor Unit-Air-Source) | Both
214809178 | Central Heat Pump | LUXAIRE | HH860E2S11 |  |  | CTU60C5XGS1+TXV | TMLV100C16MP12 | 43500 |  |  | 18 | 9 | 44000 |  |  | 33400 | 75.91% | 2 | Both | 906.25 | 3.625 | HRCU-A-CB (Split System: Heat Pump with Remote Outdoor Unit-Air-Source) | Both
214649780 | Central Heat Pump | LUXAIRE | HH860E2S11 |  |  | CTU60D5XGS1+TXV | TP9C120D20MP13 | 44000 |  |  | 18 | 9 | 44500 |  |  | 33400 | 75.06% | 2 | Both | 916.6667 | 3.6667 | HRCU-A-CB (Split System: Heat Pump with Remote Outdoor Unit-Air-Source) | Both
214398719 | Central Heat Pump | LUXAIRE | HH860E2S11 |  |  | CTF60D5CGS1 | TM9Y120D20MP11 | 44000 |  |  | 18 | 9 | 44000 |  |  | 33400 | 75.91% | 2 | Both | 916.6667 | 3.6667 | HRCU-A-CB (Split System: Heat Pump with Remote Outdoor Unit-Air-Source) | Both
214396563 | Central Heat Pump | LUXAIRE | HH860E2S11 |  |  | CTF60C5CGS1 | TL8E100C20UH11 | 45000 |  |  | 18 | 9 | 45000 |  |  | 33400 | 74.22% | 2 | Both | 937.5 | 3.75 | HRCU-A-CB (Split System: Heat Pump with Remote Outdoor Unit-Air-Source) | Both
214609201 | Central Heat Pump | LUXAIRE | HH860E2S11 |  |  | CTM60C5CGS1 | Z9ES080C16SMPS1 | 45000 |  |  | 18 | 9 | 46000 |  |  | 33800 | 73.48% | 2 | Both | 937.5 | 3.75 | HRCU-A-CB (Split System: Heat Pump with Remote Outdoor Unit-Air-Source) | Both
214809261 | Central Heat Pump | LUXAIRE | HH860E2S11 |  |  | CTU60C5XGS1+TXV | Z9ES100C20SMPS1 | 45500 |  |  | 18 | 9 | 46500 |  |  | 34000 | 73.12% | 2 | Both | 947.9167 | 3.7917 | HRCU-A-CB (Split System: Heat Pump with Remote Outdoor Unit-Air-Source) | Both
214609117 | Central Heat Pump | LUXAIRE | HH860E2S11 |  |  | CTF60C5CGS1 | Z9ES100C20SMPS1 | 45500 |  |  | 18 | 9 | 46500 |  |  | 34000 | 73.12% | 2 | Both | 947.9167 | 3.7917 | HRCU-A-CB (Split System: Heat Pump with Remote Outdoor Unit-Air-Source) | Both
214395657 | Central Heat Pump | YORK | HH860E2S11 |  |  | CTM60C5CGS1 | TL9E100C20UH11 | 44000 |  |  | 18 | 9 | 44500 |  |  | 33400 | 75.06% | 2 | Both | 916.6667 | 3.6667 | HRCU-A-CB (Split System: Heat Pump with Remote Outdoor Unit-Air-Source) | Both
214609028 | Central Heat Pump | YORK | HH860E2S11 |  |  | CTF60C5CGS1 | Y91E080C16SMPS1 | 44500 |  |  | 18 | 9 | 46000 |  |  | 33800 | 73.48% | 2 | Both | 927.0833 | 3.7083 | HRCU-A-CB (Split System: Heat Pump with Remote Outdoor Unit-Air-Source) | Both
214807667 | Central Heat Pump | YORK | HH860E2S11 |  |  | CTU60C5XGS1+TXV | Y91E080C20SMPS1 | 44500 |  |  | 18 | 9 | 45500 |  |  | 33400 | 73.41% | 2 | Both | 927.0833 | 3.7083 | HRCU-A-CB (Split System: Heat Pump with Remote Outdoor Unit-Air-Source) | Both
215933345 | Central Heat Pump | BRYANT HEATING AND COOLING SYSTEMS | 293VAN036**AA* |  |  | CSAH*4212AM*+UI | 88*TB60090C21*** | 33600 |  |  | 19 | 9 | 34600 |  |  | 26400 | 76.3% | 1.92 | Both | 700 | 2.8 | HRCU-A-CB (Split System: Heat Pump with Remote Outdoor Unit-Air-Source) | Both
214807754 | Central Heat Pump | CHAMPION HEATING AND COOLING | HH836E2S11 |  |  | CTU36B5XDS1+TXV | Z8ET080B12LMPS1 | 33200 |  |  | 19 | 9 | 30400 |  |  | 24800 | 81.58% | 2 | Both | 691.6667 | 2.7667 | HRCU-A-CB (Split System: Heat Pump with Remote Outdoor Unit-Air-Source) | Both
214396394 | Central Heat Pump | CHAMPION HEATING AND COOLING | HH836E2S11 |  |  | CTF36B5CDS1+JMVT12BC2N1 |  | 34000 |  |  | 19 | 9 | 31400 |  |  | 25600 | 81.53% | 2 | Both | 708.3333 | 2.8333 | HRCU-A-CB (Split System: Heat Pump with Remote Outdoor Unit-Air-Source) | Both
214584629 | Central Heat Pump | CHAMPION HEATING AND COOLING | HH836E2S11 |  |  | CTF48C5CFS1 | Z8ES120C16SMPS1 | 34000 |  |  | 19 | 9 | 31600 |  |  | 25200 | 79.75% | 2 | Both | 708.3333 | 2.8333 | HRCU-A-CB (Split System: Heat Pump with Remote Outdoor Unit-Air-Source) | Both
214396491 | Central Heat Pump | CHAMPION HEATING AND COOLING | HH836E2S11 |  |  | CTF48C5CFS1+JMC17C2SN1 |  | 34400 |  |  | 19 | 9 | 32000 |  |  | 25200 | 78.75% | 2 | Both | 716.6667 | 2.8667 | HRCU-A-CB (Split System: Heat Pump with Remote Outdoor Unit-Air-Source) | Both
214807751 | Central Heat Pump | COLEMAN | HH836E2S11 |  |  | CTU36B5XDS1+TXV | Z8ET080B12LMPS1 | 33200 |  |  | 19 | 9 | 30400 |  |  | 24800 | 81.58% | 2 | Both | 691.6667 | 2.7667 | HRCU-A-CB (Split System: Heat Pump with Remote Outdoor Unit-Air-Source) | Both
214397642 | Central Heat Pump | COLEMAN | HH836E2S11 |  |  | CTF48C5CFS1+JMET12CS2N1 |  | 34000 |  |  | 19 | 9 | 31800 |  |  | 25200 | 79.25% | 2 | Both | 708.3333 | 2.8333 | HRCU-A-CB (Split System: Heat Pump with Remote Outdoor Unit-Air-Source) | Both
214397234 | Central Heat Pump | COLEMAN | HH836E2S11 |  |  | CTF36C5CDS1+JMET16CS2N1 |  | 34200 |  |  | 19 | 9 | 31400 |  |  | 25600 | 81.53% | 2 | Both | 712.5 | 2.85 | HRCU-A-CB (Split System: Heat Pump with Remote Outdoor Unit-Air-Source) | Both
214396371 | Central Heat Pump | COLEMAN | HH836E2S11 |  |  | CTF48C5CFS1+JME16C2SN1 |  | 34200 |  |  | 19 | 9 | 31600 |  |  | 25200 | 79.75% | 2 | Both | 712.5 | 2.85 | HRCU-A-CB (Split System: Heat Pump with Remote Outdoor Unit-Air-Source) | Both
214397318 | Central Heat Pump | COLEMAN | HH836E2S11 |  |  | JHC42C5CF2SS1 |  | 34400 |  |  | 19 | 9 | 31600 |  |  | 25000 | 79.11% | 2 | Both | 716.6667 | 2.8667 | HRCU-A-CB (Split System: Heat Pump with Remote Outdoor Unit-Air-Source) | Both
214396480 | Central Heat Pump | FRASER-JOHNSTON | HH836E2S11 |  |  | CTF48C5CFS1+JMET16CS2N1 |  | 33800 |  |  | 19 | 9 | 31200 |  |  | 25200 | 80.77% | 2 | Both | 704.1667 | 2.8167 | HRCU-A-CB (Split System: Heat Pump with Remote Outdoor Unit-Air-Source) | Both
214398193 | Central Heat Pump | FRASER-JOHNSTON | HH836E2S11 |  |  | JHE42C5CF2SS1 |  | 34000 |  |  | 19 | 9 | 31400 |  |  | 25200 | 80.25% | 2 | Both | 708.3333 | 2.8333 | HRCU-A-CB (Split System: Heat Pump with Remote Outdoor Unit-Air-Source) | Both
214398498 | Central Heat Pump | FRASER-JOHNSTON | HH836E2S11 |  |  | CTF36C5CDS1+JMVT16CC2N1 |  | 34800 |  |  | 19 | 9 | 32200 |  |  | 25800 | 80.12% | 2 | Both | 725 | 2.9 | HRCU-A-CB (Split System: Heat Pump with Remote Outdoor Unit-Air-Source) | Both
214396732 | Central Heat Pump | FRASER-JOHNSTON | HH860E2S11 |  |  | CTF60C5CHS1 | TL8E100C20UH11 | 53000 |  |  | 19 | 9 | 53500 |  |  | 38500 | 71.96% | 2 | Both | 1104.1667 | 4.4167 | HRCU-A-CB (Split System: Heat Pump with Remote Outdoor Unit-Air-Source) | Both
214398453 | Central Heat Pump | FRASER-JOHNSTON | HH860E2S11 |  |  | CTM60C5CHS1 | TL8E100C20UH11 | 53000 |  |  | 19 | 9 | 53500 |  |  | 38000 | 71.03% | 2 | Both | 1104.1667 | 4.4167 | HRCU-A-CB (Split System: Heat Pump with Remote Outdoor Unit-Air-Source) | Both
215853317 | Central Heat Pump | JOHNSON CONTROLS | HH836E2S11 |  |  | CTU48C5XFS1+JMET16CS2N1+TXV |  | 33800 |  |  | 19 | 9 | 31200 |  |  | 25200 | 80.77% | 2 | Both | 704.1667 | 2.8167 | HRCU-A-CB (Split System: Heat Pump with Remote Outdoor Unit-Air-Source) | Both
214421525 | Central Heat Pump | JOHNSON CONTROLS | HH836E2S11 |  |  | CTM48C5CFS1+JMET12CS2N1 |  | 33800 |  |  | 19 | 9 | 31600 |  |  | 25200 | 79.75% | 2 | Both | 704.1667 | 2.8167 | HRCU-A-CB (Split System: Heat Pump with Remote Outdoor Unit-Air-Source) | Both
214396945 | Central Heat Pump | JOHNSON CONTROLS | HH836E2S11 |  |  | CTM48C5CFS1+JMVT16CC2N1 |  | 34000 |  |  | 19 | 9 | 31400 |  |  | 25000 | 79.62% | 2 | Both | 708.3333 | 2.8333 | HRCU-A-CB (Split System: Heat Pump with Remote Outdoor Unit-Air-Source) | Both
214396497 | Central Heat Pump | JOHNSON CONTROLS | HH836E2S11 |  |  | CTM48C5CFS1+JME16C2SN1 |  | 34400 |  |  | 19 | 9 | 31600 |  |  | 25200 | 79.75% | 2 | Both | 716.6667 | 2.8667 | HRCU-A-CB (Split System: Heat Pump with Remote Outdoor Unit-Air-Source) | Both
214397024 | Central Heat Pump | JOHNSON CONTROLS | HH860E2S11 |  |  | CTF60C5CGS1+JMET16CS2N1 |  | 45500 |  |  | 19 | 9 | 45500 |  |  | 34200 | 75.16% | 2 | Both | 947.9167 | 3.7917 | HRCU-A-CB (Split System: Heat Pump with Remote Outdoor Unit-Air-Source) | Both
214396392 | Central Heat Pump | LUXAIRE | HH836E2S11 |  |  | CTF36B5CDS1+JMVT12BC2N1 |  | 34000 |  |  | 19 | 9 | 31400 |  |  | 25600 | 81.53% | 2 | Both | 708.3333 | 2.8333 | HRCU-A-CB (Split System: Heat Pump with Remote Outdoor Unit-Air-Source) | Both
215853380 | Central Heat Pump | LUXAIRE | HH836E2S11 |  |  | CTM36C5CDS1+JMC16C2SN1 |  | 34400 |  |  | 19 | 9 | 31600 |  |  | 25800 | 81.65% | 2 | Both | 716.6667 | 2.8667 | HRCU-A-CB (Split System: Heat Pump with Remote Outdoor Unit-Air-Source) | Both
214398472 | Central Heat Pump | LUXAIRE | HH836E2S11 |  |  | CTF48C5CFS1+JMVT16CC2N1 |  | 34400 |  |  | 19 | 9 | 32000 |  |  | 25200 | 78.75% | 2 | Both | 716.6667 | 2.8667 | HRCU-A-CB (Split System: Heat Pump with Remote Outdoor Unit-Air-Source) | Both
215933353 | Central Heat Pump | TEMPSTAR | T5H3V36*K*AAA* |  |  | ESH5X42M12A*+WALLCON | *80CTL0902120B* | 33600 |  |  | 19 | 9 | 34600 |  |  | 26400 | 76.3% | 1.92 | Both | 700 | 2.8 | HRCU-A-CB (Split System: Heat Pump with Remote Outdoor Unit-Air-Source) | Both
214395828 | Central Heat Pump | YORK | HH836E2S11 |  |  | JHE42C5CF2SS1 |  | 34000 |  |  | 19 | 9 | 31400 |  |  | 25200 | 80.25% | 2 | Both | 708.3333 | 2.8333 | HRCU-A-CB (Split System: Heat Pump with Remote Outdoor Unit-Air-Source) | Both
214779453 | Central Heat Pump | YORK | HH836E2S11 |  |  | CTU36B5XDS1+JMET12BS2N1+TXV |  | 34200 |  |  | 19 | 9 | 31600 |  |  | 25800 | 81.65% | 2 | Both | 712.5 | 2.85 | HRCU-A-CB (Split System: Heat Pump with Remote Outdoor Unit-Air-Source) | Both
214396196 | Central Heat Pump | YORK | HH836E2S11 |  |  | CTF36C5CDS1+JMET16CS2N1 |  | 34200 |  |  | 19 | 9 | 31400 |  |  | 25600 | 81.53% | 2 | Both | 712.5 | 2.85 | HRCU-A-CB (Split System: Heat Pump with Remote Outdoor Unit-Air-Source) | Both
214807378 | Central Heat Pump | YORK | HH836E2S11 |  |  | CTU48C5XFS1+JMVT17CC2N1+TXV |  | 34400 |  |  | 19 | 9 | 32000 |  |  | 25200 | 78.75% | 2 | Both | 716.6667 | 2.8667 | HRCU-A-CB (Split System: Heat Pump with Remote Outdoor Unit-Air-Source) | Both
214395897 | Central Heat Pump | YORK | HH836E2S11 |  |  | CTF48C5CFS1+JMVT16CC2N1 |  | 34400 |  |  | 19 | 9 | 32000 |  |  | 25200 | 78.75% | 2 | Both | 716.6667 | 2.8667 | HRCU-A-CB (Split System: Heat Pump with Remote Outdoor Unit-Air-Source) | Both
214396148 | Central Heat Pump | YORK | HH860E2S11 |  |  | CTF60C5CGS1+JMET16CS2N1 |  | 45500 |  |  | 19 | 9 | 45500 |  |  | 34200 | 75.16% | 2 | Both | 947.9167 | 3.7917 | HRCU-A-CB (Split System: Heat Pump with Remote Outdoor Unit-Air-Source) | Both
215853276 | Central Heat Pump | YORK | HH860E2S11 |  |  | JHE60C5CH2SS1 |  | 54000 |  |  | 19 | 9 | 53500 |  |  | 38500 | 71.96% | 2 | Both | 1125 | 4.5 | HRCU-A-CB (Split System: Heat Pump with Remote Outdoor Unit-Air-Source) | Both
215940027 | Central Heat Pump | AIRQUEST | H5H3V36*K*AAA* |  |  | ESH5X42M12A*+WALLCON | *80CSU0401712B* | 33600 |  |  | 19.5 | 9 | 34600 |  |  | 26600 | 76.88% | 1.92 | Both | 700 | 2.8 | HRCU-A-CB (Split System: Heat Pump with Remote Outdoor Unit-Air-Source) | Both
215933777 | Central Heat Pump | AIRQUEST | H5H3V36*K*AAA* |  |  | ESH5X60M12A*+WALLCON | *80CTL0702120B* | 34200 |  |  | 19.5 | 9 | 34400 |  |  | 26000 | 75.58% | 1.96 | Both | 712.5 | 2.85 | HRCU-A-CB (Split System: Heat Pump with Remote Outdoor Unit-Air-Source) | Both
215933937 | Central Heat Pump | AIRQUEST | H5H3V36*K*AAA* |  |  | ESH5X60M12A*+WALLCON | *96CTN1002122B* | 34200 |  |  | 19.5 | 9 | 34200 |  |  | 26000 | 76.02% | 1.94 | Both | 712.5 | 2.85 | HRCU-A-CB (Split System: Heat Pump with Remote Outdoor Unit-Air-Source) | Both
215940028 | Central Heat Pump | ARCOAIRE | H5H3V36*K*AAA* |  |  | ESH5X42M12A*+WALLCON | *80CSU0401712B* | 33600 |  |  | 19.5 | 9 | 34600 |  |  | 26600 | 76.88% | 1.92 | Both | 700 | 2.8 | HRCU-A-CB (Split System: Heat Pump with Remote Outdoor Unit-Air-Source) | Both
215933588 | Central Heat Pump | ARCOAIRE | H5H3V36*K*AAA* |  |  | ESH5X48M12A*+WALLCON | *80CTL0902120B* | 33800 |  |  | 19.5 | 9 | 34600 |  |  | 26400 | 76.3% | 1.94 | Both | 704.1667 | 2.8167 | HRCU-A-CB (Split System: Heat Pump with Remote Outdoor Unit-Air-Source) | Both
215933838 | Central Heat Pump | ARCOAIRE | H5H3V36*K*AAA* |  |  | ESH5X60M12A*+WALLCON | *95CSU0802120B* | 34200 |  |  | 19.5 | 9 | 34400 |  |  | 26000 | 75.58% | 1.96 | Both | 712.5 | 2.85 | HRCU-A-CB (Split System: Heat Pump with Remote Outdoor Unit-Air-Source) | Both
215940035 | Central Heat Pump | BRYANT HEATING AND COOLING SYSTEMS | 293VAN036**AA* |  |  | CSAH*4212AM*+UI | 83*CB48060C17*** | 33600 |  |  | 19.5 | 9 | 34800 |  |  | 26600 | 76.44% | 1.94 | Both | 700 | 2.8 | HRCU-A-CB (Split System: Heat Pump with Remote Outdoor Unit-Air-Source) | Both
215933815 | Central Heat Pump | BRYANT HEATING AND COOLING SYSTEMS | 293VAN036**AA* |  |  | CSAH*6012AM*+UI | 88*TB66135C24*** | 34200 |  |  | 19.5 | 9 | 34400 |  |  | 26000 | 75.58% | 1.96 | Both | 712.5 | 2.85 | HRCU-A-CB (Split System: Heat Pump with Remote Outdoor Unit-Air-Source) | Both
215940164 | Central Heat Pump | CARRIER | 27VNA336A*030* |  |  | CSAH*4812AM*+UI | 59TN7A120C24**22 | 33800 |  |  | 19.5 | 9 | 34600 |  |  | 26400 | 76.3% | 1.92 | Both | 704.1667 | 2.8167 | HRCU-A-CB (Split System: Heat Pump with Remote Outdoor Unit-Air-Source) | Both
215933594 | Central Heat Pump | CARRIER | 27VNA336A*030* |  |  | CSAH*4812AM*+UI | 58TN*B135C24**22 | 33800 |  |  | 19.5 | 9 | 34600 |  |  | 26400 | 76.3% | 1.94 | Both | 704.1667 | 2.8167 | HRCU-A-CB (Split System: Heat Pump with Remote Outdoor Unit-Air-Source) | Both
215933774 | Central Heat Pump | CARRIER | 27VNA336A*030* |  |  | CSAH*6012AM*+UI | 58TN*B070C21**20 | 34200 |  |  | 19.5 | 9 | 34400 |  |  | 26000 | 75.58% | 1.96 | Both | 712.5 | 2.85 | HRCU-A-CB (Split System: Heat Pump with Remote Outdoor Unit-Air-Source) | Both
215940224 | Central Heat Pump | CARRIER | 27VNA336A*030* |  |  | CSAH*6012AM*+UI | 59TN7A080C21**20 | 34200 |  |  | 19.5 | 9 | 34200 |  |  | 26000 | 76.02% | 1.96 | Both | 712.5 | 2.85 | HRCU-A-CB (Split System: Heat Pump with Remote Outdoor Unit-Air-Source) | Both
215933844 | Central Heat Pump | CARRIER | 27VNA336A*030* |  |  | CSAH*6012AM*+UI | 59CU5B100C21**22 | 34200 |  |  | 19.5 | 9 | 34200 |  |  | 25800 | 75.44% | 1.96 | Both | 712.5 | 2.85 | HRCU-A-CB (Split System: Heat Pump with Remote Outdoor Unit-Air-Source) | Both
215933834 | Central Heat Pump | CARRIER | 27VNA336A*030* |  |  | CSAH*6012AM*+UI | 59CU5B080C21**20 | 34200 |  |  | 19.5 | 9 | 34400 |  |  | 26000 | 75.58% | 1.96 | Both | 712.5 | 2.85 | HRCU-A-CB (Split System: Heat Pump with Remote Outdoor Unit-Air-Source) | Both
215933589 | Central Heat Pump | COMFORTMAKER | C5H3V36*K*AAA* |  |  | ESH5X48M12A*+WALLCON | *80CTL0902120B* | 33800 |  |  | 19.5 | 9 | 34600 |  |  | 26400 | 76.3% | 1.94 | Both | 704.1667 | 2.8167 | HRCU-A-CB (Split System: Heat Pump with Remote Outdoor Unit-Air-Source) | Both
215940159 | Central Heat Pump | COMFORTMAKER | C5H3V36*K*AAA* |  |  | ESH5X48M12A*+WALLCON | *97CTN1002122A* | 33800 |  |  | 19.5 | 9 | 34600 |  |  | 26400 | 76.3% | 1.92 | Both | 704.1667 | 2.8167 | HRCU-A-CB (Split System: Heat Pump with Remote Outdoor Unit-Air-Source) | Both
215940169 | Central Heat Pump | COMFORTMAKER | C5H3V36*K*AAA* |  |  | ESH5X48M12A*+WALLCON | *97CTN1202422A* | 33800 |  |  | 19.5 | 9 | 34600 |  |  | 26400 | 76.3% | 1.92 | Both | 704.1667 | 2.8167 | HRCU-A-CB (Split System: Heat Pump with Remote Outdoor Unit-Air-Source) | Both
215940229 | Central Heat Pump | COMFORTMAKER | C5H3V36*K*AAA* |  |  | ESH5X60M12A*+WALLCON | *97CTN0802120A* | 34200 |  |  | 19.5 | 9 | 34200 |  |  | 26000 | 76.02% | 1.96 | Both | 712.5 | 2.85 | HRCU-A-CB (Split System: Heat Pump with Remote Outdoor Unit-Air-Source) | Both
215940120 | Central Heat Pump | DAY & NIGHT | C5H3V36*K*AAA* |  |  | ESH5X48M12A*+WALLCON | *80CSU0601716B* | 33800 |  |  | 19.5 | 9 | 34600 |  |  | 26400 | 76.3% | 1.92 | Both | 704.1667 | 2.8167 | HRCU-A-CB (Split System: Heat Pump with Remote Outdoor Unit-Air-Source) | Both
215933740 | Central Heat Pump | DAY & NIGHT | C5H3V36*K*AAA* |  |  | ESH5X60M12A*+WALLCON | *80CSU1002120A* | 34200 |  |  | 19.5 | 9 | 34400 |  |  | 26200 | 76.16% | 1.96 | Both | 712.5 | 2.85 | HRCU-A-CB (Split System: Heat Pump with Remote Outdoor Unit-Air-Source) | Both
215933900 | Central Heat Pump | DAY & NIGHT | C5H3V36*K*AAA* |  |  | ESH5X60M12A*+WALLCON | *97CMN1002122B* | 34200 |  |  | 19.5 | 9 | 34200 |  |  | 26000 | 76.02% | 1.94 | Both | 712.5 | 2.85 | HRCU-A-CB (Split System: Heat Pump with Remote Outdoor Unit-Air-Source) | Both
215933940 | Central Heat Pump | DAY & NIGHT | C5H3V36*K*AAA* |  |  | ESH5X60M12A*+WALLCON | *96CTN1002122B* | 34200 |  |  | 19.5 | 9 | 34200 |  |  | 26000 | 76.02% | 1.94 | Both | 712.5 | 2.85 | HRCU-A-CB (Split System: Heat Pump with Remote Outdoor Unit-Air-Source) | Both
215940230 | Central Heat Pump | DAY & NIGHT | C5H3V36*K*AAA* |  |  | ESH5X60M12A*+WALLCON | *97CTN0802120A* | 34200 |  |  | 19.5 | 9 | 34200 |  |  | 26000 | 76.02% | 1.96 | Both | 712.5 | 2.85 | HRCU-A-CB (Split System: Heat Pump with Remote Outdoor Unit-Air-Source) | Both
215940026 | Central Heat Pump | HEIL | H5H3V36*K*AAA* |  |  | ESH5X42M12A*+WALLCON | *80CSU0401712B* | 33600 |  |  | 19.5 | 9 | 34600 |  |  | 26600 | 76.88% | 1.92 | Both | 700 | 2.8 | HRCU-A-CB (Split System: Heat Pump with Remote Outdoor Unit-Air-Source) | Both
215940116 | Central Heat Pump | HEIL | H5H3V36*K*AAA* |  |  | ESH5X48M12A*+WALLCON | *80CSU0601716B* | 33800 |  |  | 19.5 | 9 | 34600 |  |  | 26400 | 76.3% | 1.92 | Both | 704.1667 | 2.8167 | HRCU-A-CB (Split System: Heat Pump with Remote Outdoor Unit-Air-Source) | Both
215940186 | Central Heat Pump | HEIL | H5H3V36*K*AAA* |  |  | ESH5X60M12A*+WALLCON | *80CSU0401712B* | 34200 |  |  | 19.5 | 9 | 34200 |  |  | 26000 | 76.02% | 1.94 | Both | 712.5 | 2.85 | HRCU-A-CB (Split System: Heat Pump with Remote Outdoor Unit-Air-Source) | Both
215933631 | Central Heat Pump | KEEPRITE | C5H3V36*K*AAA* |  |  | ESH5X48M12A*+WALLCON | *95CSU1002122B* | 33800 |  |  | 19.5 | 9 | 34600 |  |  | 26400 | 76.3% | 1.94 | Both | 704.1667 | 2.8167 | HRCU-A-CB (Split System: Heat Pump with Remote Outdoor Unit-Air-Source) | Both
215933791 | Central Heat Pump | KEEPRITE | C5H3V36*K*AAA* |  |  | ESH5X60M12A*+WALLCON | *80CTL0901716B* | 34200 |  |  | 19.5 | 9 | 34400 |  |  | 26200 | 76.16% | 1.94 | Both | 712.5 | 2.85 | HRCU-A-CB (Split System: Heat Pump with Remote Outdoor Unit-Air-Source) | Both
215940122 | Central Heat Pump | KENMORE | (C,H,T)5H3V36*K*AAA* |  |  | ESH5X48M12A*+WALLCON | *80CSU0601716B* | 33800 |  |  | 19.5 | 9 | 34600 |  |  | 26400 | 76.3% | 1.92 | Both | 704.1667 | 2.8167 | HRCU-A-CB (Split System: Heat Pump with Remote Outdoor Unit-Air-Source) | Both
215933852 | Central Heat Pump | KENMORE | (C,H,T)5H3V36*K*AAA* |  |  | ESH5X60M12A*+WALLCON | *95CSU1002122B* | 34200 |  |  | 19.5 | 9 | 34200 |  |  | 25800 | 75.44% | 1.96 | Both | 712.5 | 2.85 | HRCU-A-CB (Split System: Heat Pump with Remote Outdoor Unit-Air-Source) | Both
215933742 | Central Heat Pump | KENMORE | (C,H,T)5H3V36*K*AAA* |  |  | ESH5X60M12A*+WALLCON | *80CSU1002120A* | 34200 |  |  | 19.5 | 9 | 34400 |  |  | 26200 | 76.16% | 1.96 | Both | 712.5 | 2.85 | HRCU-A-CB (Split System: Heat Pump with Remote Outdoor Unit-Air-Source) | Both
215933393 | Central Heat Pump | TEMPSTAR | T5H3V36*K*AAA* |  |  | ESH5X42M12A*+WALLCON | *95CSU1002122B* | 33600 |  |  | 19.5 | 9 | 34600 |  |  | 26400 | 76.3% | 1.92 | Both | 700 | 2.8 | HRCU-A-CB (Split System: Heat Pump with Remote Outdoor Unit-Air-Source) | Both
215940193 | Central Heat Pump | TEMPSTAR | T5H3V36*K*AAA* |  |  | ESH5X60M12A*+WALLCON | *80CSU0401712B* | 34200 |  |  | 19.5 | 9 | 34200 |  |  | 26000 | 76.02% | 1.94 | Both | 712.5 | 2.85 | HRCU-A-CB (Split System: Heat Pump with Remote Outdoor Unit-Air-Source) | Both
215932695 | Central Heat Pump | BRYANT HEATING AND COOLING SYSTEMS | 293VAN036**AA* |  |  | CAA**6121AM*+UI | 88*TB48070C17*** | 34200 |  |  | 20 | 9 | 34800 |  |  | 26400 | 75.86% | 1.94 | Both | 712.5 | 2.85 | HRCU-A-CB (Split System: Heat Pump with Remote Outdoor Unit-Air-Source) | Both
215939874 | Central Heat Pump | CARRIER | 27VNA336A*030* |  |  | CAA**6121AM*+UI | 59TN7A080C21**20 | 34400 |  |  | 20 | 9 | 34400 |  |  | 26200 | 76.16% | 1.96 | Both | 716.6667 | 2.8667 | HRCU-A-CB (Split System: Heat Pump with Remote Outdoor Unit-Air-Source) | Both
215932529 | Central Heat Pump | COMFORTMAKER | C5H3V36*K*AAA* |  |  | EA*5X60M24A*+WALLCON | *80CSU1002120A* | 34000 |  |  | 20 | 9 | 34200 |  |  | 26000 | 76.02% | 1.94 | Both | 708.3333 | 2.8333 | HRCU-A-CB (Split System: Heat Pump with Remote Outdoor Unit-Air-Source) | Both
215932676 | Central Heat Pump | HEIL | H5H3V36*K*AAA* |  |  | EA*5X61M21A*+WALLCON | *80CSU1002120A* | 34400 |  |  | 20 | 9 | 34600 |  |  | 26200 | 75.72% | 1.94 | Both | 716.6667 | 2.8667 | HRCU-A-CB (Split System: Heat Pump with Remote Outdoor Unit-Air-Source) | Both
215932581 | Central Heat Pump | KEEPRITE | C5H3V36*K*AAA* |  |  | EA*5X60M24A*+WALLCON | *95CSU0802120B* | 34000 |  |  | 20 | 9 | 34200 |  |  | 26000 | 76.02% | 1.94 | Both | 708.3333 | 2.8333 | HRCU-A-CB (Split System: Heat Pump with Remote Outdoor Unit-Air-Source) | Both
215939833 | Central Heat Pump | TEMPSTAR | T5H3V36*K*AAA* |  |  | EA*5X61M21A*+WALLCON | *96CTN0802120B* | 34400 |  |  | 20 | 9 | 34400 |  |  | 26200 | 76.16% | 1.95 | Both | 716.6667 | 2.8667 | HRCU-A-CB (Split System: Heat Pump with Remote Outdoor Unit-Air-Source) | Both
215932658 | Central Heat Pump | ARCOAIRE | H5H3V36*K*AAA* |  |  | EA*5X61M21A*+WALLCON | *80CSU0401712A* | 34400 |  |  | 20.5 | 9 | 34600 |  |  | 26200 | 75.72% | 1.94 | Both | 716.6667 | 2.8667 | HRCU-A-CB (Split System: Heat Pump with Remote Outdoor Unit-Air-Source) | Both
215932718 | Central Heat Pump | ARCOAIRE | H5H3V36*K*AAA* |  |  | EA*5X61M21A*+WALLCON | *80CTL0901716B* | 34400 |  |  | 20.5 | 9 | 34400 |  |  | 26200 | 76.16% | 1.96 | Both | 716.6667 | 2.8667 | HRCU-A-CB (Split System: Heat Pump with Remote Outdoor Unit-Air-Source) | Both
215932715 | Central Heat Pump | BRYANT HEATING AND COOLING SYSTEMS | 293VAN036**AA* |  |  | CAA**6121AM*+UI | 88*TB48090C17*** | 34400 |  |  | 20.5 | 9 | 34400 |  |  | 26200 | 76.16% | 1.96 | Both | 716.6667 | 2.8667 | HRCU-A-CB (Split System: Heat Pump with Remote Outdoor Unit-Air-Source) | Both
215932720 | Central Heat Pump | DAY & NIGHT | C5H3V36*K*AAA* |  |  | EA*5X61M21A*+WALLCON | *80CTL0901716B* | 34400 |  |  | 20.5 | 9 | 34400 |  |  | 26200 | 76.16% | 1.96 | Both | 716.6667 | 2.8667 | HRCU-A-CB (Split System: Heat Pump with Remote Outdoor Unit-Air-Source) | Both
215932850 | Central Heat Pump | DAY & NIGHT | C5H3V36*K*AAA* |  |  | EA*5X61M24A*+WALLCON | *80CSU1002120A* | 34400 |  |  | 20.5 | 9 | 34400 |  |  | 26200 | 76.16% | 1.96 | Both | 716.6667 | 2.8667 | HRCU-A-CB (Split System: Heat Pump with Remote Outdoor Unit-Air-Source) | Both
215932723 | Central Heat Pump | TEMPSTAR | T5H3V36*K*AAA* |  |  | EA*5X61M21A*+WALLCON | *80CTL0901716B* | 34400 |  |  | 20.5 | 9 | 34400 |  |  | 26200 | 76.16% | 1.96 | Both | 716.6667 | 2.8667 | HRCU-A-CB (Split System: Heat Pump with Remote Outdoor Unit-Air-Source) | Both
214397119 | Central Heat Pump | JOHNSON CONTROLS | HH824E2S11 |  |  | CTF30A5ADS1 | TM9E026A08MP12 | 23000 |  |  | 17 | 9 | 23000 |  |  | 18300 | 79.57% | 2 | Both | 479.1667 | 1.9167 | HRCU-A-CB (Split System: Heat Pump with Remote Outdoor Unit-Air-Source) | Both
214395964 | Central Heat Pump | YORK | HH824E2S11 |  |  | CTF30A5ADS1 | TM9Y040A10MP11 | 23000 |  |  | 17 | 9 | 23000 |  |  | 18000 | 78.26% | 2 | Both | 479.1667 | 1.9167 | HRCU-A-CB (Split System: Heat Pump with Remote Outdoor Unit-Air-Source) | Both
214810256 | Central Heat Pump | YORK | HH824E2S11 |  |  | CTM36B5ADS1 | TM9V060B12MP12 | 23000 |  |  | 17 | 9 | 23000 |  |  | 17600 | 76.52% | 2 | Both | 479.1667 | 1.9167 | HRCU-A-CB (Split System: Heat Pump with Remote Outdoor Unit-Air-Source) | Both
215588186 | Central Heat Pump | BRYANT HEATING AND COOLING SYSTEMS | 291VAN054**AA* |  |  | CSAH*6012AM*+UI | 986TD42080C17*** | 48000 |  |  | 18 | 9 | 50500 |  |  | 50000 | 99.01% | 1.96 | Both | 1000 | 4 | HRCU-A-CB (Split System: Heat Pump with Remote Outdoor Unit-Air-Source) | Both
214609156 | Central Heat Pump | COLEMAN | HH824E2S11 |  |  | CTF30A5ADS1 | Z9ES026A08SMPS1 | 23000 |  |  | 18 | 9 | 23000 |  |  | 18100 | 78.7% | 2 | Both | 479.1667 | 1.9167 | HRCU-A-CB (Split System: Heat Pump with Remote Outdoor Unit-Air-Source) | Both
214397834 | Central Heat Pump | COLEMAN | HH860E2S11 |  |  | CTF60C5CGS1+JMVT17CC2N1 |  | 44500 |  |  | 18 | 9 | 44000 |  |  | 33000 | 75% | 2 | Both | 927.0833 | 3.7083 | HRCU-A-CB (Split System: Heat Pump with Remote Outdoor Unit-Air-Source) | Both
214809250 | Central Heat Pump | COLEMAN | HH860E2S11 |  |  | CTU60C5XGS1+TXV | Z8ES080C16SMPS1 | 44500 |  |  | 18 | 9 | 44500 |  |  | 33400 | 75.06% | 2 | Both | 927.0833 | 3.7083 | HRCU-A-CB (Split System: Heat Pump with Remote Outdoor Unit-Air-Source) | Both
214650177 | Central Heat Pump | FRASER-JOHNSTON | HH824E2S11 |  |  | CTU36B5XDS1+TXV | TM8V080B12MP12 | 23000 |  |  | 18 | 9 | 23000 |  |  | 18500 | 80.43% | 2 | Both | 479.1667 | 1.9167 | HRCU-A-CB (Split System: Heat Pump with Remote Outdoor Unit-Air-Source) | Both
214396222 | Central Heat Pump | FRASER-JOHNSTON | HH824E2S11 |  |  | CTF36B5ADS1 | TM8V080B12MP12 | 23000 |  |  | 18 | 9 | 23000 |  |  | 18500 | 80.43% | 2 | Both | 479.1667 | 1.9167 | HRCU-A-CB (Split System: Heat Pump with Remote Outdoor Unit-Air-Source) | Both
214609070 | Central Heat Pump | FRASER-JOHNSTON | HH824E2S11 |  |  | CTF30A5ADS1 | Z9ES040A10SMPS1 | 23000 |  |  | 18 | 9 | 23000 |  |  | 17700 | 76.96% | 2 | Both | 479.1667 | 1.9167 | HRCU-A-CB (Split System: Heat Pump with Remote Outdoor Unit-Air-Source) | Both
214609214 | Central Heat Pump | JOHNSON CONTROLS | HH824E2S11 |  |  | CTF30A5ADS1 | Z9ES026A08SMPS1 | 23000 |  |  | 18 | 9 | 23000 |  |  | 18100 | 78.7% | 2 | Both | 479.1667 | 1.9167 | HRCU-A-CB (Split System: Heat Pump with Remote Outdoor Unit-Air-Source) | Both
214809141 | Central Heat Pump | JOHNSON CONTROLS | HH860E2S11 |  |  | CTU60C5XGS1+TXV | Z8ES080C20SMPS1 | 44000 |  |  | 18 | 9 | 44500 |  |  | 33400 | 75.06% | 2 | Both | 916.6667 | 3.6667 | HRCU-A-CB (Split System: Heat Pump with Remote Outdoor Unit-Air-Source) | Both
214809220 | Central Heat Pump | JOHNSON CONTROLS | HH860E2S11 |  |  | CTU60C5XGS1+TXV | Z8ES120C16SMPS1 | 44000 |  |  | 18 | 9 | 43500 |  |  | 33000 | 75.86% | 2 | Both | 916.6667 | 3.6667 | HRCU-A-CB (Split System: Heat Pump with Remote Outdoor Unit-Air-Source) | Both
214809002 | Central Heat Pump | JOHNSON CONTROLS | HH860E2S11 |  |  | CTU60C5XGS1+JMVT17CC2N1+TXV |  | 44500 |  |  | 18 | 9 | 44000 |  |  | 33000 | 75% | 2 | Both | 927.0833 | 3.7083 | HRCU-A-CB (Split System: Heat Pump with Remote Outdoor Unit-Air-Source) | Both
214809254 | Central Heat Pump | JOHNSON CONTROLS | HH860E2S11 |  |  | CTU60C5XGS1+TXV | Z8ES080C16SMPS1 | 44500 |  |  | 18 | 9 | 44500 |  |  | 33400 | 75.06% | 2 | Both | 927.0833 | 3.7083 | HRCU-A-CB (Split System: Heat Pump with Remote Outdoor Unit-Air-Source) | Both
214584730 | Central Heat Pump | JOHNSON CONTROLS | HH860E2S11 |  |  | CTF60D5CGS1 | Z8ES130D20SMPS1 | 45000 |  |  | 18 | 9 | 45000 |  |  | 33200 | 73.78% | 2 | Both | 937.5 | 3.75 | HRCU-A-CB (Split System: Heat Pump with Remote Outdoor Unit-Air-Source) | Both
214398326 | Central Heat Pump | JOHNSON CONTROLS | HH860E2S11 |  |  | CTM60D5CGS1+JMVT20DC2N1 |  | 45000 |  |  | 18 | 9 | 44500 |  |  | 33400 | 75.06% | 2 | Both | 937.5 | 3.75 | HRCU-A-CB (Split System: Heat Pump with Remote Outdoor Unit-Air-Source) | Both
214650836 | Central Heat Pump | JOHNSON CONTROLS | HH860E2S11 |  |  | CTU60D5XGS1+TXV | Z8ES130D20SMPS1 | 45000 |  |  | 18 | 9 | 45000 |  |  | 33200 | 73.78% | 2 | Both | 937.5 | 3.75 | HRCU-A-CB (Split System: Heat Pump with Remote Outdoor Unit-Air-Source) | Both
214650173 | Central Heat Pump | LUXAIRE | HH824E2S11 |  |  | CTU36B5XDS1+TXV | TM8V080B12MP12 | 23000 |  |  | 18 | 9 | 23000 |  |  | 18500 | 80.43% | 2 | Both | 479.1667 | 1.9167 | HRCU-A-CB (Split System: Heat Pump with Remote Outdoor Unit-Air-Source) | Both
214809251 | Central Heat Pump | LUXAIRE | HH860E2S11 |  |  | CTU60C5XGS1+TXV | Z8ES080C16SMPS1 | 44500 |  |  | 18 | 9 | 44500 |  |  | 33400 | 75.06% | 2 | Both | 927.0833 | 3.7083 | HRCU-A-CB (Split System: Heat Pump with Remote Outdoor Unit-Air-Source) | Both
214584647 | Central Heat Pump | LUXAIRE | HH860E2S11 |  |  | CTM60C5CGS1 | Z8ES100C20SMPS1 | 44500 |  |  | 18 | 9 | 44500 |  |  | 33400 | 75.06% | 2 | Both | 927.0833 | 3.7083 | HRCU-A-CB (Split System: Heat Pump with Remote Outdoor Unit-Air-Source) | Both
214398252 | Central Heat Pump | LUXAIRE | HH860E2S11 |  |  | CTF60C5CGS1+JMC17C2SN1 |  | 44500 |  |  | 18 | 9 | 44000 |  |  | 33000 | 75% | 2 | Both | 927.0833 | 3.7083 | HRCU-A-CB (Split System: Heat Pump with Remote Outdoor Unit-Air-Source) | Both
214396159 | Central Heat Pump | YORK | HH860E2S11 |  |  | CTM60C5CGS1 | Y81E120C16SMPS1 | 44000 |  |  | 18 | 9 | 44000 |  |  | 33000 | 75% | 2 | Both | 916.6667 | 3.6667 | HRCU-A-CB (Split System: Heat Pump with Remote Outdoor Unit-Air-Source) | Both
214807664 | Central Heat Pump | YORK | HH860E2S11 |  |  | CTU60C5XGS1+TXV | Y81E080C16SMPS1 | 44500 |  |  | 18 | 9 | 44500 |  |  | 33400 | 75.06% | 2 | Both | 927.0833 | 3.7083 | HRCU-A-CB (Split System: Heat Pump with Remote Outdoor Unit-Air-Source) | Both
214609020 | Central Heat Pump | YORK | HH860E2S11 |  |  | CTM60C5CGS1 | Y91E080C20SMPS1 | 44500 |  |  | 18 | 9 | 45500 |  |  | 33400 | 73.41% | 2 | Both | 927.0833 | 3.7083 | HRCU-A-CB (Split System: Heat Pump with Remote Outdoor Unit-Air-Source) | Both
214396065 | Central Heat Pump | YORK | HH860E2S11 |  |  | CTF60D5CGS1 | Y81E130D20SMPS1 | 45000 |  |  | 18 | 9 | 45000 |  |  | 33200 | 73.78% | 2 | Both | 937.5 | 3.75 | HRCU-A-CB (Split System: Heat Pump with Remote Outdoor Unit-Air-Source) | Both
214398674 | Central Heat Pump | CHAMPION HEATING AND COOLING | HH860E2S11 |  |  | CTM60C5CGS1+JME16C2SN1 |  | 44500 |  |  | 19 | 9 | 44000 |  |  | 33000 | 75% | 2 | Both | 927.0833 | 3.7083 | HRCU-A-CB (Split System: Heat Pump with Remote Outdoor Unit-Air-Source) | Both
214398330 | Central Heat Pump | CHAMPION HEATING AND COOLING | HH860E2S11 |  |  | CTM60C5CGS1+JMC17C2SN1 |  | 45000 |  |  | 19 | 9 | 45000 |  |  | 33400 | 74.22% | 2 | Both | 937.5 | 3.75 | HRCU-A-CB (Split System: Heat Pump with Remote Outdoor Unit-Air-Source) | Both
214398000 | Central Heat Pump | CHAMPION HEATING AND COOLING | HH860E2S11 |  |  | CTF60C5CHS1+JMC17C2SN1 |  | 53500 |  |  | 19 | 9 | 53500 |  |  | 38000 | 71.03% | 2 | Both | 1114.5833 | 4.4583 | HRCU-A-CB (Split System: Heat Pump with Remote Outdoor Unit-Air-Source) | Both
214397595 | Central Heat Pump | CHAMPION HEATING AND COOLING | HH860E2S11 |  |  | CTM60D5CHS1+JMVT20DC2N1 |  | 53500 |  |  | 19 | 9 | 53000 |  |  | 38000 | 71.7% | 2 | Both | 1114.5833 | 4.4583 | HRCU-A-CB (Split System: Heat Pump with Remote Outdoor Unit-Air-Source) | Both
214396743 | Central Heat Pump | CHAMPION HEATING AND COOLING | HH860E2S11 |  |  | CTF60D5CHS1+JME18D2SN1 |  | 54000 |  |  | 19 | 9 | 53500 |  |  | 38500 | 71.96% | 2 | Both | 1125 | 4.5 | HRCU-A-CB (Split System: Heat Pump with Remote Outdoor Unit-Air-Source) | Both
214397095 | Central Heat Pump | COLEMAN | HH824E2S11 |  |  | CTF36B5ADS1+JMET08BS2N1 |  | 23000 |  |  | 19 | 9 | 23000 |  |  | 17800 | 77.39% | 2 | Both | 479.1667 | 1.9167 | HRCU-A-CB (Split System: Heat Pump with Remote Outdoor Unit-Air-Source) | Both
214398671 | Central Heat Pump | COLEMAN | HH860E2S11 |  |  | CTM60C5CGS1+JME16C2SN1 |  | 44500 |  |  | 19 | 9 | 44000 |  |  | 33000 | 75% | 2 | Both | 927.0833 | 3.7083 | HRCU-A-CB (Split System: Heat Pump with Remote Outdoor Unit-Air-Source) | Both
214809025 | Central Heat Pump | COLEMAN | HH860E2S11 |  |  | CTU60C5XGS1+JMC16C2SN1+TXV |  | 45000 |  |  | 19 | 9 | 45000 |  |  | 33600 | 74.67% | 2 | Both | 937.5 | 3.75 | HRCU-A-CB (Split System: Heat Pump with Remote Outdoor Unit-Air-Source) | Both
214396760 | Central Heat Pump | COLEMAN | HH860E2S11 |  |  | JHC60D5CH2SS1 |  | 53500 |  |  | 19 | 9 | 53000 |  |  | 37800 | 71.32% | 2 | Both | 1114.5833 | 4.4583 | HRCU-A-CB (Split System: Heat Pump with Remote Outdoor Unit-Air-Source) | Both
214807838 | Central Heat Pump | FRASER-JOHNSTON | HH860E2S11 |  |  | CTU60D5XHS1+JMVT20DC2N1+TXV |  | 54500 |  |  | 19 | 9 | 53500 |  |  | 38500 | 71.96% | 2 | Both | 1135.4167 | 4.5417 | HRCU-A-CB (Split System: Heat Pump with Remote Outdoor Unit-Air-Source) | Both
214609160 | Central Heat Pump | JOHNSON CONTROLS | HH824E2S11 |  |  | CTF30A5ADS1 | Z9ES060A10SMPS1 | 23000 |  |  | 19 | 9 | 23000 |  |  | 18500 | 80.43% | 2 | Both | 479.1667 | 1.9167 | HRCU-A-CB (Split System: Heat Pump with Remote Outdoor Unit-Air-Source) | Both
214397406 | Central Heat Pump | JOHNSON CONTROLS | HH860E2S11 |  |  | JHE48C5CG2SS1 |  | 44000 |  |  | 19 | 9 | 44000 |  |  | 33000 | 75% | 2 | Both | 916.6667 | 3.6667 | HRCU-A-CB (Split System: Heat Pump with Remote Outdoor Unit-Air-Source) | Both
214397596 | Central Heat Pump | JOHNSON CONTROLS | HH860E2S11 |  |  | CTM60D5CHS1+JMVT20DC2N1 |  | 53500 |  |  | 19 | 9 | 53000 |  |  | 38000 | 71.7% | 2 | Both | 1114.5833 | 4.4583 | HRCU-A-CB (Split System: Heat Pump with Remote Outdoor Unit-Air-Source) | Both
214396326 | Central Heat Pump | JOHNSON CONTROLS | HH860E2S11 |  |  | CTM60C5CHS1+JMC17C2SN1 |  | 53500 |  |  | 19 | 9 | 53000 |  |  | 38000 | 71.7% | 2 | Both | 1114.5833 | 4.4583 | HRCU-A-CB (Split System: Heat Pump with Remote Outdoor Unit-Air-Source) | Both
214398001 | Central Heat Pump | JOHNSON CONTROLS | HH860E2S11 |  |  | CTF60C5CHS1+JMC17C2SN1 |  | 53500 |  |  | 19 | 9 | 53500 |  |  | 38000 | 71.03% | 2 | Both | 1114.5833 | 4.4583 | HRCU-A-CB (Split System: Heat Pump with Remote Outdoor Unit-Air-Source) | Both
214397176 | Central Heat Pump | JOHNSON CONTROLS | HH860E2S11 |  |  | CTM60D5CHS1+JME18D2SN1 |  | 54000 |  |  | 19 | 9 | 53500 |  |  | 38500 | 71.96% | 2 | Both | 1125 | 4.5 | HRCU-A-CB (Split System: Heat Pump with Remote Outdoor Unit-Air-Source) | Both
214807850 | Central Heat Pump | JOHNSON CONTROLS | HH860E2S11 |  |  | CTU60D5XHS1+JME18D2SN1+TXV |  | 54000 |  |  | 19 | 9 | 53500 |  |  | 38500 | 71.96% | 2 | Both | 1125 | 4.5 | HRCU-A-CB (Split System: Heat Pump with Remote Outdoor Unit-Air-Source) | Both
214584640 | Central Heat Pump | JOHNSON CONTROLS | HH860E2S11 |  |  | CTM60D5CHS1 | Z8ES130D20SMPS1 | 54000 |  |  | 19 | 9 | 54500 |  |  | 38500 | 70.64% | 2 | Both | 1125 | 4.5 | HRCU-A-CB (Split System: Heat Pump with Remote Outdoor Unit-Air-Source) | Both
214396739 | Central Heat Pump | JOHNSON CONTROLS | HH860E2S11 |  |  | CTF60D5CHS1+JMVT20DC2N1 |  | 54500 |  |  | 19 | 9 | 53500 |  |  | 38500 | 71.96% | 2 | Both | 1135.4167 | 4.5417 | HRCU-A-CB (Split System: Heat Pump with Remote Outdoor Unit-Air-Source) | Both
214609074 | Central Heat Pump | LUXAIRE | HH824E2S11 |  |  | CTF30A5ADS1 | Z9ES060A10SMPS1 | 23000 |  |  | 19 | 9 | 23000 |  |  | 18500 | 80.43% | 2 | Both | 479.1667 | 1.9167 | HRCU-A-CB (Split System: Heat Pump with Remote Outdoor Unit-Air-Source) | Both
214807767 | Central Heat Pump | LUXAIRE | HH836E2S11 |  |  | CTU36B5XDS1+JME12B2SN1+TXV |  | 33400 |  |  | 19 | 9 | 30400 |  |  | 24800 | 81.58% | 2 | Both | 695.8333 | 2.7833 | HRCU-A-CB (Split System: Heat Pump with Remote Outdoor Unit-Air-Source) | Both
214396585 | Central Heat Pump | LUXAIRE | HH860E2S11 |  |  | CTM60D5CGS1+JME18D2SN1 |  | 45000 |  |  | 19 | 9 | 44500 |  |  | 33000 | 74.16% | 2 | Both | 937.5 | 3.75 | HRCU-A-CB (Split System: Heat Pump with Remote Outdoor Unit-Air-Source) | Both
214397593 | Central Heat Pump | LUXAIRE | HH860E2S11 |  |  | CTM60D5CHS1+JMVT20DC2N1 |  | 53500 |  |  | 19 | 9 | 53000 |  |  | 38000 | 71.7% | 2 | Both | 1114.5833 | 4.4583 | HRCU-A-CB (Split System: Heat Pump with Remote Outdoor Unit-Air-Source) | Both
214650947 | Central Heat Pump | LUXAIRE | HH860E2S11 |  |  | CTU60D5XHS1+TXV | Z8ES130D20SMPS1 | 54000 |  |  | 19 | 9 | 53500 |  |  | 38500 | 71.96% | 2 | Both | 1125 | 4.5 | HRCU-A-CB (Split System: Heat Pump with Remote Outdoor Unit-Air-Source) | Both
214398422 | Central Heat Pump | LUXAIRE | HH860E2S11 |  |  | CTF60C5CHS1+JME16C2SN1 |  | 54000 |  |  | 19 | 9 | 53500 |  |  | 38500 | 71.96% | 2 | Both | 1125 | 4.5 | HRCU-A-CB (Split System: Heat Pump with Remote Outdoor Unit-Air-Source) | Both
214395861 | Central Heat Pump | YORK | HH860E2S11 |  |  | CTM60C5CGS1+JMC17C2SN1 |  | 45000 |  |  | 19 | 9 | 45000 |  |  | 33400 | 74.22% | 2 | Both | 937.5 | 3.75 | HRCU-A-CB (Split System: Heat Pump with Remote Outdoor Unit-Air-Source) | Both
214395887 | Central Heat Pump | YORK | HH860E2S11 |  |  | CTM60C5CHS1+JMVT17CC2N1 |  | 53500 |  |  | 19 | 9 | 53000 |  |  | 38000 | 71.7% | 2 | Both | 1114.5833 | 4.4583 | HRCU-A-CB (Split System: Heat Pump with Remote Outdoor Unit-Air-Source) | Both
214807388 | Central Heat Pump | YORK | HH860E2S11 |  |  | CTU60D5XHS1+JMET18DS2N1+TXV |  | 54000 |  |  | 19 | 9 | 53500 |  |  | 38500 | 71.96% | 2 | Both | 1125 | 4.5 | HRCU-A-CB (Split System: Heat Pump with Remote Outdoor Unit-Air-Source) | Both
214395795 | Central Heat Pump | YORK | HH860E2S11 |  |  | CTM60D5CHS1 | Y81E130D20SMPS1 | 54000 |  |  | 19 | 9 | 54500 |  |  | 38500 | 70.64% | 2 | Both | 1125 | 4.5 | HRCU-A-CB (Split System: Heat Pump with Remote Outdoor Unit-Air-Source) | Both
214396188 | Central Heat Pump | YORK | HH860E2S11 |  |  | JHE60D5CH2SS1 |  | 54000 |  |  | 19 | 9 | 53500 |  |  | 38500 | 71.96% | 2 | Both | 1125 | 4.5 | HRCU-A-CB (Split System: Heat Pump with Remote Outdoor Unit-Air-Source) | Both
215936875 | Central Heat Pump | BRYANT HEATING AND COOLING SYSTEMS | 293VAN036**AA* |  |  | CVAVA6121XMA*+UI | 88*TB48070C17*** | 35800 |  |  | 22 | 9 | 38000 |  |  | 28600 | 75.26% | 2.06 | Both | 745.8333 | 2.9833 | HRCU-A-CB (Split System: Heat Pump with Remote Outdoor Unit-Air-Source) | Both
214650630 | Central Heat Pump | COLEMAN | HH824E2S11 |  |  | CTU30B5XCS1+TXV | Z9ES060B12SMPS1 | 23000 |  |  | 17 | 9.5 | 23000 |  |  | 19100 | 83.04% | 2 | Both | 479.1667 | 1.9167 | HRCU-A-CB (Split System: Heat Pump with Remote Outdoor Unit-Air-Source) | Both
214651805 | Central Heat Pump | FRASER-JOHNSTON | HH824E2S11 |  |  | CTU30B5XCS1+TXV | TM9E080B12MP12 | 23000 |  |  | 17 | 9.5 | 23000 |  |  | 19400 | 84.35% | 2 | Both | 479.1667 | 1.9167 | HRCU-A-CB (Split System: Heat Pump with Remote Outdoor Unit-Air-Source) | Both
214651697 | Central Heat Pump | LUXAIRE | HH824E2S11 |  |  | CTU30B5XCS1+TXV | TM9Y080B12MP11 | 23000 |  |  | 17 | 9.5 | 23000 |  |  | 18500 | 80.43% | 2 | Both | 479.1667 | 1.9167 | HRCU-A-CB (Split System: Heat Pump with Remote Outdoor Unit-Air-Source) | Both
214825973 | Central Heat Pump | BOSCH | BOVA-60MTB-M19E |  |  | BMAC4860DBTA | BGH96M100D5C | 52000 |  |  | 18 | 9.5 | 55000 |  |  | 48000 | 87.27% | 1.94 | Both | 1083.3333 | 4.3333 | HRCU-A-CB (Split System: Heat Pump with Remote Outdoor Unit-Air-Source) | Both
214421535 | Central Heat Pump | JOHNSON CONTROLS | HH860E2S11 |  |  | CTM60C5CGS1+JMET16CS2N1 |  | 45500 |  |  | 19 | 9.5 | 45500 |  |  | 34000 | 74.73% | 2 | Both | 947.9167 | 3.7917 | HRCU-A-CB (Split System: Heat Pump with Remote Outdoor Unit-Air-Source) | Both
214421500 | Central Heat Pump | YORK | HH860E2S11 |  |  | CTM60C5CGS1+JMET16CS2N1 |  | 45500 |  |  | 19 | 9.5 | 45500 |  |  | 34000 | 74.73% | 2 | Both | 947.9167 | 3.7917 | HRCU-A-CB (Split System: Heat Pump with Remote Outdoor Unit-Air-Source) | Both
215939700 | Central Heat Pump | DAY & NIGHT | C5H3V36*K*AAA* |  |  | EA*5X42M21A*+WALLCON | *97CTN0802120A* | 32600 |  |  | 19.5 | 9.5 | 34800 |  |  | 26800 | 77.01% | 2.02 | Both | 679.1667 | 2.7167 | HRCU-A-CB (Split System: Heat Pump with Remote Outdoor Unit-Air-Source) | Both
215939646 | Central Heat Pump | HEIL | H5H3V36*K*AAA* |  |  | EA*5X42M21A*+WALLCON | *96CTN0802120B* | 32600 |  |  | 19.5 | 9.5 | 34800 |  |  | 26800 | 77.01% | 2.02 | Both | 679.1667 | 2.7167 | HRCU-A-CB (Split System: Heat Pump with Remote Outdoor Unit-Air-Source) | Both
215939651 | Central Heat Pump | KEEPRITE | C5H3V36*K*AAA* |  |  | EA*5X42M21A*+WALLCON | *96CTN0802120B* | 32600 |  |  | 19.5 | 9.5 | 34800 |  |  | 26800 | 77.01% | 2.02 | Both | 679.1667 | 2.7167 | HRCU-A-CB (Split System: Heat Pump with Remote Outdoor Unit-Air-Source) | Both
215939777 | Central Heat Pump | AIRQUEST | H5H3V36*K*AAA* |  |  | EA*5X48M21A*+WALLCON | *97CTN1002122A* | 33400 |  |  | 20 | 9.5 | 34400 |  |  | 26200 | 76.16% | 2.04 | Both | 695.8333 | 2.7833 | HRCU-A-CB (Split System: Heat Pump with Remote Outdoor Unit-Air-Source) | Both
215932605 | Central Heat Pump | BRYANT HEATING AND COOLING SYSTEMS | 293VAN036**AA* |  |  | CAA**6024AM*+UI | 987MC60080C21*** | 34000 |  |  | 20 | 9.5 | 34200 |  |  | 26000 | 76.02% | 2.06 | Both | 708.3333 | 2.8333 | HRCU-A-CB (Split System: Heat Pump with Remote Outdoor Unit-Air-Source) | Both
215939794 | Central Heat Pump | CARRIER | 27VNA336A*030* |  |  | CAA**6024AM*+UI | 59TN7A080C21**20 | 34000 |  |  | 20 | 9.5 | 34200 |  |  | 26000 | 76.02% | 2.06 | Both | 708.3333 | 2.8333 | HRCU-A-CB (Split System: Heat Pump with Remote Outdoor Unit-Air-Source) | Both
215939779 | Central Heat Pump | COMFORTMAKER | C5H3V36*K*AAA* |  |  | EA*5X48M21A*+WALLCON | *97CTN1002122A* | 33400 |  |  | 20 | 9.5 | 34400 |  |  | 26200 | 76.16% | 2.04 | Both | 695.8333 | 2.7833 | HRCU-A-CB (Split System: Heat Pump with Remote Outdoor Unit-Air-Source) | Both
215939776 | Central Heat Pump | HEIL | H5H3V36*K*AAA* |  |  | EA*5X48M21A*+WALLCON | *97CTN1002122A* | 33400 |  |  | 20 | 9.5 | 34400 |  |  | 26200 | 76.16% | 2.04 | Both | 695.8333 | 2.7833 | HRCU-A-CB (Split System: Heat Pump with Remote Outdoor Unit-Air-Source) | Both
215939791 | Central Heat Pump | KEEPRITE | C5H3V36*K*AAA* |  |  | EA*5X60M24A*+WALLCON | *96CTN0802120B* | 34000 |  |  | 20 | 9.5 | 34200 |  |  | 26000 | 76.02% | 2.06 | Both | 708.3333 | 2.8333 | HRCU-A-CB (Split System: Heat Pump with Remote Outdoor Unit-Air-Source) | Both
215932628 | Central Heat Pump | ARCOAIRE | H5H3V36*K*AAA* |  |  | EA*5X60M24A*+WALLCON | *97CMN1202422B* | 34000 |  |  | 20.5 | 9.5 | 34200 |  |  | 26000 | 76.02% | 2.06 | Both | 708.3333 | 2.8333 | HRCU-A-CB (Split System: Heat Pump with Remote Outdoor Unit-Air-Source) | Both
215932630 | Central Heat Pump | DAY & NIGHT | C5H3V36*K*AAA* |  |  | EA*5X60M24A*+WALLCON | *97CMN1202422B* | 34000 |  |  | 20.5 | 9.5 | 34200 |  |  | 26000 | 76.02% | 2.06 | Both | 708.3333 | 2.8333 | HRCU-A-CB (Split System: Heat Pump with Remote Outdoor Unit-Air-Source) | Both
215939731 | Central Heat Pump | KEEPRITE | C5H3V36*K*AAA* |  |  | EA*5X48M21A*+WALLCON | *80CSU0401712B* | 33400 |  |  | 20.5 | 9.5 | 34400 |  |  | 26200 | 76.16% | 2.04 | Both | 695.8333 | 2.7833 | HRCU-A-CB (Split System: Heat Pump with Remote Outdoor Unit-Air-Source) | Both
215939741 | Central Heat Pump | KEEPRITE | C5H3V36*K*AAA* |  |  | EA*5X48M21A*+WALLCON | *80CSU0601716B* | 33400 |  |  | 20.5 | 9.5 | 34400 |  |  | 26200 | 76.16% | 2.04 | Both | 695.8333 | 2.7833 | HRCU-A-CB (Split System: Heat Pump with Remote Outdoor Unit-Air-Source) | Both
215932452 | Central Heat Pump | KENMORE | (C,H,T)5H3V36*K*AAA* |  |  | EA*5X48M21A*+WALLCON | *80CTL1102120B* | 33400 |  |  | 20.5 | 9.5 | 34400 |  |  | 26200 | 76.16% | 2.04 | Both | 695.8333 | 2.7833 | HRCU-A-CB (Split System: Heat Pump with Remote Outdoor Unit-Air-Source) | Both
214397573 | Central Heat Pump | CHAMPION HEATING AND COOLING | HH824E2S11 |  |  | CTF30B5ACS1 | TP9C060B12MP13 | 23000 |  |  | 17 | 9.5 | 23000 |  |  | 18300 | 79.57% | 2 | Both | 479.1667 | 1.9167 | HRCU-A-CB (Split System: Heat Pump with Remote Outdoor Unit-Air-Source) | Both
214609154 | Central Heat Pump | CHAMPION HEATING AND COOLING | HH824E2S11 |  |  | CTF30B5ACS1 | Z9ES080B12SMPS1 | 23000 |  |  | 17 | 9.5 | 23000 |  |  | 18400 | 80% | 2 | Both | 479.1667 | 1.9167 | HRCU-A-CB (Split System: Heat Pump with Remote Outdoor Unit-Air-Source) | Both
214397990 | Central Heat Pump | CHAMPION HEATING AND COOLING | HH824E2S11 |  |  | CTM30B5ACS1 | TM9E080B12MP12 | 23000 |  |  | 17 | 9.5 | 23000 |  |  | 18600 | 80.87% | 2 | Both | 479.1667 | 1.9167 | HRCU-A-CB (Split System: Heat Pump with Remote Outdoor Unit-Air-Source) | Both
214609185 | Central Heat Pump | COLEMAN | HH824E2S11 |  |  | CTF36B5ADS1 | Z9ES060B12SMPS1 | 23000 |  |  | 17 | 9.5 | 23000 |  |  | 18700 | 81.3% | 2 | Both | 479.1667 | 1.9167 | HRCU-A-CB (Split System: Heat Pump with Remote Outdoor Unit-Air-Source) | Both
214396267 | Central Heat Pump | COLEMAN | HH824E2S11 |  |  | CTM30B5ACS1 | TM9V080B12MP12 | 23000 |  |  | 17 | 9.5 | 23000 |  |  | 17800 | 77.39% | 2 | Both | 479.1667 | 1.9167 | HRCU-A-CB (Split System: Heat Pump with Remote Outdoor Unit-Air-Source) | Both
214397980 | Central Heat Pump | COLEMAN | HH824E2S11 |  |  | CTF30B5ACS1 | TP9C080B12MP13 | 23000 |  |  | 17 | 9.5 | 23000 |  |  | 18200 | 79.13% | 2 | Both | 479.1667 | 1.9167 | HRCU-A-CB (Split System: Heat Pump with Remote Outdoor Unit-Air-Source) | Both
214649991 | Central Heat Pump | COLEMAN | HH824E2S11 |  |  | CTU30B5XCS1+TXV | TL9E060B12UH11 | 23000 |  |  | 17 | 9.5 | 23000 |  |  | 18400 | 80% | 2 | Both | 479.1667 | 1.9167 | HRCU-A-CB (Split System: Heat Pump with Remote Outdoor Unit-Air-Source) | Both
214650094 | Central Heat Pump | FRASER-JOHNSTON | HH824E2S11 |  |  | CTU30B5XCS1+TXV | Z9ES080B12SMPS1 | 23000 |  |  | 17 | 9.5 | 23000 |  |  | 18400 | 80% | 2 | Both | 479.1667 | 1.9167 | HRCU-A-CB (Split System: Heat Pump with Remote Outdoor Unit-Air-Source) | Both
214397572 | Central Heat Pump | FRASER-JOHNSTON | HH824E2S11 |  |  | CTF30B5ACS1 | TP9C060B12MP13 | 23000 |  |  | 17 | 9.5 | 23000 |  |  | 18300 | 79.57% | 2 | Both | 479.1667 | 1.9167 | HRCU-A-CB (Split System: Heat Pump with Remote Outdoor Unit-Air-Source) | Both
214397991 | Central Heat Pump | JOHNSON CONTROLS | HH824E2S11 |  |  | CTM30B5ACS1 | TM9E080B12MP12 | 23000 |  |  | 17 | 9.5 | 23000 |  |  | 18600 | 80.87% | 2 | Both | 479.1667 | 1.9167 | HRCU-A-CB (Split System: Heat Pump with Remote Outdoor Unit-Air-Source) | Both
214397984 | Central Heat Pump | JOHNSON CONTROLS | HH824E2S11 |  |  | CTF30B5ACS1 | TP9C080B12MP13 | 23000 |  |  | 17 | 9.5 | 23000 |  |  | 18200 | 79.13% | 2 | Both | 479.1667 | 1.9167 | HRCU-A-CB (Split System: Heat Pump with Remote Outdoor Unit-Air-Source) | Both
214609157 | Central Heat Pump | LUXAIRE | HH824E2S11 |  |  | CTF36B5ADS1 | Z9ES060B12SMPS1 | 23000 |  |  | 17 | 9.5 | 23000 |  |  | 18700 | 81.3% | 2 | Both | 479.1667 | 1.9167 | HRCU-A-CB (Split System: Heat Pump with Remote Outdoor Unit-Air-Source) | Both
214396714 | Central Heat Pump | LUXAIRE | HH824E2S11 |  |  | CTM30B5ACS1 | TM9V060B12MP12 | 23000 |  |  | 17 | 9.5 | 23000 |  |  | 18000 | 78.26% | 2 | Both | 479.1667 | 1.9167 | HRCU-A-CB (Split System: Heat Pump with Remote Outdoor Unit-Air-Source) | Both
214807814 | Central Heat Pump | CHAMPION HEATING AND COOLING | HH824E2S11 |  |  | CTU30B5XCS1+JMVT12BC2N1+TXV |  | 23000 |  |  | 18 | 9.5 | 23000 |  |  | 19000 | 82.61% | 2 | Both | 479.1667 | 1.9167 | HRCU-A-CB (Split System: Heat Pump with Remote Outdoor Unit-Air-Source) | Both
214396666 | Central Heat Pump | CHAMPION HEATING AND COOLING | HH824E2S11 |  |  | CTF36B5ADS1 | TL9E060B12UH11 | 23000 |  |  | 18 | 9.5 | 23000 |  |  | 18900 | 82.17% | 2 | Both | 479.1667 | 1.9167 | HRCU-A-CB (Split System: Heat Pump with Remote Outdoor Unit-Air-Source) | Both
216013305 | Central Heat Pump | CHAMPION HEATING AND COOLING | HH824E2S11 |  |  | CTM36B5ADS1+JMET12BS2N1 |  | 23000 |  |  | 18 | 9.5 | 23000 |  |  | 18000 | 78.26% | 2 | Both | 479.1667 | 1.9167 | HRCU-A-CB (Split System: Heat Pump with Remote Outdoor Unit-Air-Source) | Both
214810239 | Central Heat Pump | CHAMPION HEATING AND COOLING | HH824E2S11 |  |  | CTM36B5ADS1 | TM9V080B12MP12 | 23000 |  |  | 18 | 9.5 | 23000 |  |  | 18500 | 80.43% | 2 | Both | 479.1667 | 1.9167 | HRCU-A-CB (Split System: Heat Pump with Remote Outdoor Unit-Air-Source) | Both
214651271 | Central Heat Pump | CHAMPION HEATING AND COOLING | HH824E2S11 |  |  | CTU36B5XDS1+TXV | TP9C060B12MP13 | 23000 |  |  | 18 | 9.5 | 23000 |  |  | 18800 | 81.74% | 2 | Both | 479.1667 | 1.9167 | HRCU-A-CB (Split System: Heat Pump with Remote Outdoor Unit-Air-Source) | Both
214397948 | Central Heat Pump | COLEMAN | HH824E2S11 |  |  | CTF36B5ADS1 | TM9V060B12MP12 | 23000 |  |  | 18 | 9.5 | 23000 |  |  | 18800 | 81.74% | 2 | Both | 479.1667 | 1.9167 | HRCU-A-CB (Split System: Heat Pump with Remote Outdoor Unit-Air-Source) | Both
214421541 | Central Heat Pump | COLEMAN | HH860E2S11 |  |  | CTM60D5CGS1+JMET18DS2N1 |  | 45500 |  |  | 18 | 9.5 | 45500 |  |  | 33800 | 74.29% | 2 | Both | 947.9167 | 3.7917 | HRCU-A-CB (Split System: Heat Pump with Remote Outdoor Unit-Air-Source) | Both
216010737 | Central Heat Pump | FRASER-JOHNSTON | HH824E2S11 |  |  | CTM36B5ADS1+JMC12B2SN1 |  | 23000 |  |  | 18 | 9.5 | 23000 |  |  | 18600 | 80.87% | 2 | Both | 479.1667 | 1.9167 | HRCU-A-CB (Split System: Heat Pump with Remote Outdoor Unit-Air-Source) | Both
216013309 | Central Heat Pump | FRASER-JOHNSTON | HH824E2S11 |  |  | CTM36B5ADS1+JMVT12BC2N1 |  | 23000 |  |  | 18 | 9.5 | 23000 |  |  | 18600 | 80.87% | 2 | Both | 479.1667 | 1.9167 | HRCU-A-CB (Split System: Heat Pump with Remote Outdoor Unit-Air-Source) | Both
214396249 | Central Heat Pump | FRASER-JOHNSTON | HH824E2S11 |  |  | CTF36B5ADS1 | TM9Y080B12MP11 | 23000 |  |  | 18 | 9.5 | 23000 |  |  | 18600 | 80.87% | 2 | Both | 479.1667 | 1.9167 | HRCU-A-CB (Split System: Heat Pump with Remote Outdoor Unit-Air-Source) | Both
214651390 | Central Heat Pump | FRASER-JOHNSTON | HH824E2S11 |  |  | CTU36B5XDS1+TXV | TM9Y080B12MP11 | 23000 |  |  | 18 | 9.5 | 23000 |  |  | 18600 | 80.87% | 2 | Both | 479.1667 | 1.9167 | HRCU-A-CB (Split System: Heat Pump with Remote Outdoor Unit-Air-Source) | Both
214651172 | Central Heat Pump | FRASER-JOHNSTON | HH824E2S11 |  |  | CTU36B5XDS1+TXV | TM9E060B12MP12 | 23000 |  |  | 18 | 9.5 | 23000 |  |  | 19200 | 83.48% | 2 | Both | 479.1667 | 1.9167 | HRCU-A-CB (Split System: Heat Pump with Remote Outdoor Unit-Air-Source) | Both
214650375 | Central Heat Pump | JOHNSON CONTROLS | HH824E2S11 |  |  | CTU36B5XDS1+TXV | TM9Y060B12MP11 | 23000 |  |  | 18 | 9.5 | 23000 |  |  | 18400 | 80% | 2 | Both | 479.1667 | 1.9167 | HRCU-A-CB (Split System: Heat Pump with Remote Outdoor Unit-Air-Source) | Both
214398366 | Central Heat Pump | JOHNSON CONTROLS | HH824E2S11 |  |  | CTF36B5ADS1 | TP9C080B12MP13 | 23000 |  |  | 18 | 9.5 | 23000 |  |  | 18400 | 80% | 2 | Both | 479.1667 | 1.9167 | HRCU-A-CB (Split System: Heat Pump with Remote Outdoor Unit-Air-Source) | Both
214807830 | Central Heat Pump | JOHNSON CONTROLS | HH824E2S11 |  |  | CTU30B5XCS1+JMET12BS2N1+TXV |  | 23000 |  |  | 18 | 9.5 | 23000 |  |  | 18500 | 80.43% | 2 | Both | 479.1667 | 1.9167 | HRCU-A-CB (Split System: Heat Pump with Remote Outdoor Unit-Air-Source) | Both
214398361 | Central Heat Pump | JOHNSON CONTROLS | HH824E2S11 |  |  | CTF36B5ADS1 | TM9V080B12MP12 | 23000 |  |  | 18 | 9.5 | 23000 |  |  | 18400 | 80% | 2 | Both | 479.1667 | 1.9167 | HRCU-A-CB (Split System: Heat Pump with Remote Outdoor Unit-Air-Source) | Both
214398378 | Central Heat Pump | JOHNSON CONTROLS | HH824E2S11 |  |  | CTF30B5ACS1+JMET12BS2N1 |  | 23000 |  |  | 18 | 9.5 | 23000 |  |  | 18500 | 80.43% | 2 | Both | 479.1667 | 1.9167 | HRCU-A-CB (Split System: Heat Pump with Remote Outdoor Unit-Air-Source) | Both
214396672 | Central Heat Pump | JOHNSON CONTROLS | HH824E2S11 |  |  | CTF36B5ADS1 | TM9Y060B12MP11 | 23000 |  |  | 18 | 9.5 | 23000 |  |  | 18400 | 80% | 2 | Both | 479.1667 | 1.9167 | HRCU-A-CB (Split System: Heat Pump with Remote Outdoor Unit-Air-Source) | Both
214396261 | Central Heat Pump | JOHNSON CONTROLS | HH824E2S11 |  |  | CTF30B5ACS1+JMVT12BC2N1 |  | 23000 |  |  | 18 | 9.5 | 23000 |  |  | 19000 | 82.61% | 2 | Both | 479.1667 | 1.9167 | HRCU-A-CB (Split System: Heat Pump with Remote Outdoor Unit-Air-Source) | Both
214397111 | Central Heat Pump | LUXAIRE | HH824E2S11 |  |  | CTF36B5ADS1 | TM9E080B12MP12 | 23000 |  |  | 18 | 9.5 | 23000 |  |  | 18800 | 81.74% | 2 | Both | 479.1667 | 1.9167 | HRCU-A-CB (Split System: Heat Pump with Remote Outdoor Unit-Air-Source) | Both
214807817 | Central Heat Pump | LUXAIRE | HH824E2S11 |  |  | CTU30B5XCS1+JMC12B2SN1+TXV |  | 23000 |  |  | 18 | 9.5 | 23000 |  |  | 19000 | 82.61% | 2 | Both | 479.1667 | 1.9167 | HRCU-A-CB (Split System: Heat Pump with Remote Outdoor Unit-Air-Source) | Both
214650631 | Central Heat Pump | YORK | HH824E2S11 |  |  | CTU30B5XCS1+TXV | Y82E080B12LMPS1 | 23000 |  |  | 18 | 9.5 | 23000 |  |  | 18400 | 80% | 2 | Both | 479.1667 | 1.9167 | HRCU-A-CB (Split System: Heat Pump with Remote Outdoor Unit-Air-Source) | Both
215223955 | Central Heat Pump | YORK | HH824E2S11 |  |  | CTM36B5ADS1 | Y81E100B12SMPS1 | 23000 |  |  | 18 | 9.5 | 23000 |  |  | 18800 | 81.74% | 2 | Both | 479.1667 | 1.9167 | HRCU-A-CB (Split System: Heat Pump with Remote Outdoor Unit-Air-Source) | Both
214396053 | Central Heat Pump | YORK | HH860E2S11 |  |  | CTM60D5CGS1+JMC20D2SN1 |  | 45000 |  |  | 18 | 9.5 | 46500 |  |  | 33800 | 72.69% | 2 | Both | 937.5 | 3.75 | HRCU-A-CB (Split System: Heat Pump with Remote Outdoor Unit-Air-Source) | Both
214807824 | Central Heat Pump | CHAMPION HEATING AND COOLING | HH824E2S11 |  |  | CTU30B5XCS1+JME12B2SN1+TXV |  | 23000 |  |  | 19 | 9.5 | 23000 |  |  | 19000 | 82.61% | 2 | Both | 479.1667 | 1.9167 | HRCU-A-CB (Split System: Heat Pump with Remote Outdoor Unit-Air-Source) | Both
216010738 | Central Heat Pump | CHAMPION HEATING AND COOLING | HH824E2S11 |  |  | CTM36B5ADS1+JME12B2SN1 |  | 23000 |  |  | 19 | 9.5 | 23000 |  |  | 18400 | 80% | 2 | Both | 479.1667 | 1.9167 | HRCU-A-CB (Split System: Heat Pump with Remote Outdoor Unit-Air-Source) | Both
214396706 | Central Heat Pump | CHAMPION HEATING AND COOLING | HH824E2S11 |  |  | JHE24B5AC2SS1 |  | 23000 |  |  | 19 | 9.5 | 23000 |  |  | 18300 | 79.57% | 2 | Both | 479.1667 | 1.9167 | HRCU-A-CB (Split System: Heat Pump with Remote Outdoor Unit-Air-Source) | Both
214396218 | Central Heat Pump | CHAMPION HEATING AND COOLING | HH824E2S11 |  |  | JHE30B5AD2SS1 |  | 23000 |  |  | 19 | 9.5 | 23000 |  |  | 18100 | 78.7% | 2 | Both | 479.1667 | 1.9167 | HRCU-A-CB (Split System: Heat Pump with Remote Outdoor Unit-Air-Source) | Both
214397842 | Central Heat Pump | CHAMPION HEATING AND COOLING | HH860E2S11 |  |  | CTF60D5CGS1+JMET18DS2N1 |  | 45500 |  |  | 19 | 9.5 | 45500 |  |  | 33800 | 74.29% | 2 | Both | 947.9167 | 3.7917 | HRCU-A-CB (Split System: Heat Pump with Remote Outdoor Unit-Air-Source) | Both
214397857 | Central Heat Pump | CHAMPION HEATING AND COOLING | HH860E2S11 |  |  | CTF60D5CGS1+JMC20D2SN1 |  | 46000 |  |  | 19 | 9.5 | 46000 |  |  | 34000 | 73.91% | 2 | Both | 958.3333 | 3.8333 | HRCU-A-CB (Split System: Heat Pump with Remote Outdoor Unit-Air-Source) | Both
214396703 | Central Heat Pump | COLEMAN | HH824E2S11 |  |  | JHE24B5AC2SS1 |  | 23000 |  |  | 19 | 9.5 | 23000 |  |  | 18300 | 79.57% | 2 | Both | 479.1667 | 1.9167 | HRCU-A-CB (Split System: Heat Pump with Remote Outdoor Unit-Air-Source) | Both
214397908 | Central Heat Pump | COLEMAN | HH860E2S11 |  |  | CTM60C5CGS1+JMVT17CC2N1 |  | 45000 |  |  | 19 | 9.5 | 45000 |  |  | 33800 | 75.11% | 2 | Both | 937.5 | 3.75 | HRCU-A-CB (Split System: Heat Pump with Remote Outdoor Unit-Air-Source) | Both
214807712 | Central Heat Pump | FRASER-JOHNSTON | HH824E2S11 |  |  | CTU36B5XDS1+JMET12BS2N1+TXV |  | 23000 |  |  | 19 | 9.5 | 23000 |  |  | 18100 | 78.7% | 2 | Both | 479.1667 | 1.9167 | HRCU-A-CB (Split System: Heat Pump with Remote Outdoor Unit-Air-Source) | Both
214396660 | Central Heat Pump | FRASER-JOHNSTON | HH824E2S11 |  |  | JHC36B5AD2SS1 |  | 23000 |  |  | 19 | 9.5 | 23000 |  |  | 18700 | 81.3% | 2 | Both | 479.1667 | 1.9167 | HRCU-A-CB (Split System: Heat Pump with Remote Outdoor Unit-Air-Source) | Both
216010734 | Central Heat Pump | JOHNSON CONTROLS | HH824E2S11 |  |  | CTM36B5ADS1+JME12B2SN1 |  | 23000 |  |  | 19 | 9.5 | 23000 |  |  | 18400 | 80% | 2 | Both | 479.1667 | 1.9167 | HRCU-A-CB (Split System: Heat Pump with Remote Outdoor Unit-Air-Source) | Both
214397974 | Central Heat Pump | JOHNSON CONTROLS | HH824E2S11 |  |  | CTF30B5ACS1+JME12B2SN1 |  | 23000 |  |  | 19 | 9.5 | 23000 |  |  | 19000 | 82.61% | 2 | Both | 479.1667 | 1.9167 | HRCU-A-CB (Split System: Heat Pump with Remote Outdoor Unit-Air-Source) | Both
214651072 | Central Heat Pump | JOHNSON CONTROLS | HH824E2S11 |  |  | CTU36B5XDS1+TXV | Z8ES080B12SMPS1 | 23000 |  |  | 19 | 9.5 | 23000 |  |  | 18600 | 80.87% | 2 | Both | 479.1667 | 1.9167 | HRCU-A-CB (Split System: Heat Pump with Remote Outdoor Unit-Air-Source) | Both
214397927 | Central Heat Pump | JOHNSON CONTROLS | HH824E2S11 |  |  | CTF36B5ADS1+JMVT12BC2N1 |  | 23000 |  |  | 19 | 9.5 | 23000 |  |  | 18500 | 80.43% | 2 | Both | 479.1667 | 1.9167 | HRCU-A-CB (Split System: Heat Pump with Remote Outdoor Unit-Air-Source) | Both
214397843 | Central Heat Pump | JOHNSON CONTROLS | HH860E2S11 |  |  | CTF60D5CGS1+JMET18DS2N1 |  | 45500 |  |  | 19 | 9.5 | 45500 |  |  | 33800 | 74.29% | 2 | Both | 947.9167 | 3.7917 | HRCU-A-CB (Split System: Heat Pump with Remote Outdoor Unit-Air-Source) | Both
214650615 | Central Heat Pump | LUXAIRE | HH824E2S11 |  |  | CTU36B5XDS1+TXV | Z8ET080B12LMPS1 | 23000 |  |  | 19 | 9.5 | 23000 |  |  | 18600 | 80.87% | 2 | Both | 479.1667 | 1.9167 | HRCU-A-CB (Split System: Heat Pump with Remote Outdoor Unit-Air-Source) | Both
214397929 | Central Heat Pump | LUXAIRE | HH824E2S11 |  |  | CTF36B5ADS1+JME12B2SN1 |  | 23000 |  |  | 19 | 9.5 | 23000 |  |  | 18500 | 80.43% | 2 | Both | 479.1667 | 1.9167 | HRCU-A-CB (Split System: Heat Pump with Remote Outdoor Unit-Air-Source) | Both
214397101 | Central Heat Pump | LUXAIRE | HH824E2S11 |  |  | CTF36B5ADS1+JME08B2SN1 |  | 23000 |  |  | 19 | 9.5 | 23000 |  |  | 18000 | 78.26% | 2 | Both | 479.1667 | 1.9167 | HRCU-A-CB (Split System: Heat Pump with Remote Outdoor Unit-Air-Source) | Both
214395867 | Central Heat Pump | YORK | HH824E2S11 |  |  | CTF36B5ADS1+JMC12B2SN1 |  | 23000 |  |  | 19 | 9.5 | 23000 |  |  | 18500 | 80.43% | 2 | Both | 479.1667 | 1.9167 | HRCU-A-CB (Split System: Heat Pump with Remote Outdoor Unit-Air-Source) | Both
214395874 | Central Heat Pump | YORK | HH824E2S11 |  |  | CTM30B5ACS1+JME08B2SN1 |  | 23000 |  |  | 19 | 9.5 | 23000 |  |  | 18400 | 80% | 2 | Both | 479.1667 | 1.9167 | HRCU-A-CB (Split System: Heat Pump with Remote Outdoor Unit-Air-Source) | Both
216013288 | Central Heat Pump | YORK | HH824E2S11 |  |  | JHE36B5AD2SS1 |  | 23000 |  |  | 19 | 9.5 | 23000 |  |  | 18500 | 80.43% | 2 | Both | 479.1667 | 1.9167 | HRCU-A-CB (Split System: Heat Pump with Remote Outdoor Unit-Air-Source) | Both
214395873 | Central Heat Pump | YORK | HH824E2S11 |  |  | CTF30A5ADS1 | Y82E060A12LMPS1 | 23000 |  |  | 19 | 9.5 | 23000 |  |  | 18500 | 80.43% | 2 | Both | 479.1667 | 1.9167 | HRCU-A-CB (Split System: Heat Pump with Remote Outdoor Unit-Air-Source) | Both
215932927 | Central Heat Pump | AIRQUEST | H5H3V36*K*AAA* |  |  | EA*5X61M24A*+WALLCON | *97CMN1002122B* | 34400 |  |  | 20.5 | 9.5 | 34200 |  |  | 26000 | 76.02% | 2.08 | Both | 716.6667 | 2.8667 | HRCU-A-CB (Split System: Heat Pump with Remote Outdoor Unit-Air-Source) | Both
215939907 | Central Heat Pump | AIRQUEST | H5H3V36*K*AAA* |  |  | EA*5X61M24A*+WALLCON | *97CTN0802120A* | 34400 |  |  | 20.5 | 9.5 | 34400 |  |  | 26000 | 75.58% | 2.06 | Both | 716.6667 | 2.8667 | HRCU-A-CB (Split System: Heat Pump with Remote Outdoor Unit-Air-Source) | Both
215932767 | Central Heat Pump | AIRQUEST | H5H3V36*K*AAA* |  |  | EA*5X61M21A*+WALLCON | *95CSU1002122B* | 34400 |  |  | 20.5 | 9.5 | 34200 |  |  | 26000 | 76.02% | 2.08 | Both | 716.6667 | 2.8667 | HRCU-A-CB (Split System: Heat Pump with Remote Outdoor Unit-Air-Source) | Both
215939837 | Central Heat Pump | AIRQUEST | H5H3V36*K*AAA* |  |  | EA*5X61M21A*+WALLCON | *80CSU0401712B* | 34400 |  |  | 20.5 | 9.5 | 34200 |  |  | 26000 | 76.02% | 2.06 | Both | 716.6667 | 2.8667 | HRCU-A-CB (Split System: Heat Pump with Remote Outdoor Unit-Air-Source) | Both
215932618 | Central Heat Pump | ARCOAIRE | H5H3V36*K*AAA* |  |  | EA*5X60M24A*+WALLCON | *97CMN1002122B* | 34000 |  |  | 20.5 | 9.5 | 34000 |  |  | 25800 | 75.88% | 2.06 | Both | 708.3333 | 2.8333 | HRCU-A-CB (Split System: Heat Pump with Remote Outdoor Unit-Air-Source) | Both
215932738 | Central Heat Pump | ARCOAIRE | H5H3V36*K*AAA* |  |  | EA*5X61M21A*+WALLCON | *80CTL1102120B* | 34400 |  |  | 20.5 | 9.5 | 34200 |  |  | 26000 | 76.02% | 2.06 | Both | 716.6667 | 2.8667 | HRCU-A-CB (Split System: Heat Pump with Remote Outdoor Unit-Air-Source) | Both
215932728 | Central Heat Pump | ARCOAIRE | H5H3V36*K*AAA* |  |  | EA*5X61M21A*+WALLCON | *80CTL0902120B* | 34400 |  |  | 20.5 | 9.5 | 34200 |  |  | 26000 | 76.02% | 2.06 | Both | 716.6667 | 2.8667 | HRCU-A-CB (Split System: Heat Pump with Remote Outdoor Unit-Air-Source) | Both
215932544 | Central Heat Pump | CARRIER | 27VNA336A*030* |  |  | CAA**6024AM*+UI | 58TN*B090C21**20 | 34000 |  |  | 20.5 | 9.5 | 34000 |  |  | 25800 | 75.88% | 2.06 | Both | 708.3333 | 2.8333 | HRCU-A-CB (Split System: Heat Pump with Remote Outdoor Unit-Air-Source) | Both
215932584 | Central Heat Pump | CARRIER | 27VNA336A*030* |  |  | CAA**6024AM*+UI | 59CU5B100C21**22 | 34000 |  |  | 20.5 | 9.5 | 34000 |  |  | 25800 | 75.88% | 2.04 | Both | 708.3333 | 2.8333 | HRCU-A-CB (Split System: Heat Pump with Remote Outdoor Unit-Air-Source) | Both
215932944 | Central Heat Pump | CARRIER | 27VNA336A*030* |  |  | CAA**6124AM*+UI | 59TN6C100C21**22 | 34400 |  |  | 20.5 | 9.5 | 34200 |  |  | 26000 | 76.02% | 2.08 | Both | 716.6667 | 2.8667 | HRCU-A-CB (Split System: Heat Pump with Remote Outdoor Unit-Air-Source) | Both
215932924 | Central Heat Pump | CARRIER | 27VNA336A*030* |  |  | CAA**6124AM*+UI | 59MN7C100C21**22 | 34400 |  |  | 20.5 | 9.5 | 34200 |  |  | 26000 | 76.02% | 2.08 | Both | 716.6667 | 2.8667 | HRCU-A-CB (Split System: Heat Pump with Remote Outdoor Unit-Air-Source) | Both
215932914 | Central Heat Pump | CARRIER | 27VNA336A*030* |  |  | CAA**6124AM*+UI | 59MN7C080C21**20 | 34400 |  |  | 20.5 | 9.5 | 34400 |  |  | 26000 | 75.58% | 2.06 | Both | 716.6667 | 2.8667 | HRCU-A-CB (Split System: Heat Pump with Remote Outdoor Unit-Air-Source) | Both
215932639 | Central Heat Pump | COMFORTMAKER | C5H3V36*K*AAA* |  |  | EA*5X60M24A*+WALLCON | *96CTN1002122B* | 34000 |  |  | 20.5 | 9.5 | 34000 |  |  | 25800 | 75.88% | 2.06 | Both | 708.3333 | 2.8333 | HRCU-A-CB (Split System: Heat Pump with Remote Outdoor Unit-Air-Source) | Both
215939809 | Central Heat Pump | COMFORTMAKER | C5H3V36*K*AAA* |  |  | EA*5X60M24A*+WALLCON | *97CTN1002122A* | 34000 |  |  | 20.5 | 9.5 | 34000 |  |  | 25800 | 75.88% | 2.06 | Both | 708.3333 | 2.8333 | HRCU-A-CB (Split System: Heat Pump with Remote Outdoor Unit-Air-Source) | Both
215932919 | Central Heat Pump | COMFORTMAKER | C5H3V36*K*AAA* |  |  | EA*5X61M24A*+WALLCON | *97CMN0802120B* | 34400 |  |  | 20.5 | 9.5 | 34400 |  |  | 26000 | 75.58% | 2.06 | Both | 716.6667 | 2.8667 | HRCU-A-CB (Split System: Heat Pump with Remote Outdoor Unit-Air-Source) | Both
215939849 | Central Heat Pump | COMFORTMAKER | C5H3V36*K*AAA* |  |  | EA*5X61M21A*+WALLCON | *80CSU0601716B* | 34400 |  |  | 20.5 | 9.5 | 34400 |  |  | 26000 | 75.58% | 2.06 | Both | 716.6667 | 2.8667 | HRCU-A-CB (Split System: Heat Pump with Remote Outdoor Unit-Air-Source) | Both
215939850 | Central Heat Pump | DAY & NIGHT | C5H3V36*K*AAA* |  |  | EA*5X61M21A*+WALLCON | *80CSU0601716B* | 34400 |  |  | 20.5 | 9.5 | 34400 |  |  | 26000 | 75.58% | 2.06 | Both | 716.6667 | 2.8667 | HRCU-A-CB (Split System: Heat Pump with Remote Outdoor Unit-Air-Source) | Both
215932900 | Central Heat Pump | DAY & NIGHT | C5H3V36*K*AAA* |  |  | EA*5X61M24A*+WALLCON | *95CSU1002122B* | 34600 |  |  | 20.5 | 9.5 | 34200 |  |  | 25800 | 75.44% | 2.06 | Both | 720.8333 | 2.8833 | HRCU-A-CB (Split System: Heat Pump with Remote Outdoor Unit-Air-Source) | Both
215932736 | Central Heat Pump | HEIL | H5H3V36*K*AAA* |  |  | EA*5X61M21A*+WALLCON | *80CTL1102120B* | 34400 |  |  | 20.5 | 9.5 | 34200 |  |  | 26000 | 76.02% | 2.06 | Both | 716.6667 | 2.8667 | HRCU-A-CB (Split System: Heat Pump with Remote Outdoor Unit-Air-Source) | Both
215932916 | Central Heat Pump | HEIL | H5H3V36*K*AAA* |  |  | EA*5X61M24A*+WALLCON | *97CMN0802120B* | 34400 |  |  | 20.5 | 9.5 | 34400 |  |  | 26000 | 75.58% | 2.06 | Both | 716.6667 | 2.8667 | HRCU-A-CB (Split System: Heat Pump with Remote Outdoor Unit-Air-Source) | Both
215932741 | Central Heat Pump | KEEPRITE | C5H3V36*K*AAA* |  |  | EA*5X61M21A*+WALLCON | *80CTL1102120B* | 34400 |  |  | 20.5 | 9.5 | 34200 |  |  | 26000 | 76.02% | 2.06 | Both | 716.6667 | 2.8667 | HRCU-A-CB (Split System: Heat Pump with Remote Outdoor Unit-Air-Source) | Both
215932921 | Central Heat Pump | KEEPRITE | C5H3V36*K*AAA* |  |  | EA*5X61M24A*+WALLCON | *97CMN0802120B* | 34400 |  |  | 20.5 | 9.5 | 34400 |  |  | 26000 | 75.58% | 2.06 | Both | 716.6667 | 2.8667 | HRCU-A-CB (Split System: Heat Pump with Remote Outdoor Unit-Air-Source) | Both
215939851 | Central Heat Pump | KEEPRITE | C5H3V36*K*AAA* |  |  | EA*5X61M21A*+WALLCON | *80CSU0601716B* | 34400 |  |  | 20.5 | 9.5 | 34400 |  |  | 26000 | 75.58% | 2.06 | Both | 716.6667 | 2.8667 | HRCU-A-CB (Split System: Heat Pump with Remote Outdoor Unit-Air-Source) | Both
215932881 | Central Heat Pump | KEEPRITE | C5H3V36*K*AAA* |  |  | EA*5X61M24A*+WALLCON | *80CTL1352422B* | 34600 |  |  | 20.5 | 9.5 | 34200 |  |  | 25800 | 75.44% | 2.06 | Both | 720.8333 | 2.8833 | HRCU-A-CB (Split System: Heat Pump with Remote Outdoor Unit-Air-Source) | Both
215932652 | Central Heat Pump | KENMORE | (C,H,T)5H3V36*K*AAA* |  |  | EA*5X60M24A*+WALLCON | *96CTN1202422B* | 34000 |  |  | 20.5 | 9.5 | 34000 |  |  | 26000 | 76.47% | 2.06 | Both | 708.3333 | 2.8333 | HRCU-A-CB (Split System: Heat Pump with Remote Outdoor Unit-Air-Source) | Both
215932562 | Central Heat Pump | KENMORE | (C,H,T)5H3V36*K*AAA* |  |  | EA*5X60M24A*+WALLCON | *80CTL1102120B* | 34000 |  |  | 20.5 | 9.5 | 34000 |  |  | 25800 | 75.88% | 2.04 | Both | 708.3333 | 2.8333 | HRCU-A-CB (Split System: Heat Pump with Remote Outdoor Unit-Air-Source) | Both
215932772 | Central Heat Pump | KENMORE | (C,H,T)5H3V36*K*AAA* |  |  | EA*5X61M21A*+WALLCON | *95CSU1002122B* | 34400 |  |  | 20.5 | 9.5 | 34200 |  |  | 26000 | 76.02% | 2.08 | Both | 716.6667 | 2.8667 | HRCU-A-CB (Split System: Heat Pump with Remote Outdoor Unit-Air-Source) | Both
215939912 | Central Heat Pump | KENMORE | (C,H,T)5H3V36*K*AAA* |  |  | EA*5X61M24A*+WALLCON | *97CTN0802120A* | 34400 |  |  | 20.5 | 9.5 | 34400 |  |  | 26000 | 75.58% | 2.06 | Both | 716.6667 | 2.8667 | HRCU-A-CB (Split System: Heat Pump with Remote Outdoor Unit-Air-Source) | Both
215932942 | Central Heat Pump | KENMORE | (C,H,T)5H3V36*K*AAA* |  |  | EA*5X61M24A*+WALLCON | *97CMN1202422B* | 34400 |  |  | 20.5 | 9.5 | 34400 |  |  | 26000 | 75.58% | 2.06 | Both | 716.6667 | 2.8667 | HRCU-A-CB (Split System: Heat Pump with Remote Outdoor Unit-Air-Source) | Both
215939813 | Central Heat Pump | TEMPSTAR | T5H3V36*K*AAA* |  |  | EA*5X60M24A*+WALLCON | *97CTN1002122A* | 34000 |  |  | 20.5 | 9.5 | 34000 |  |  | 25800 | 75.88% | 2.06 | Both | 708.3333 | 2.8333 | HRCU-A-CB (Split System: Heat Pump with Remote Outdoor Unit-Air-Source) | Both
215934614 | Central Heat Pump | CARRIER | 27VNA348A*030* |  |  | FE5BN(B,X)C48L*+UI |  | 45500 |  |  | 22 | 9.5 | 48500 |  |  | 36000 | 74.23% | 1.96 | Both | 947.9167 | 3.7917 | HRCU-A-CB (Split System: Heat Pump with Remote Outdoor Unit-Air-Source) | Both
215933969 | Central Heat Pump | COMFORTMAKER | C5H3V36*K*AAA* |  |  | FCMA5B60L0D*+WALLCON |  | 35000 |  |  | 22 | 9.5 | 33400 |  |  | 25200 | 75.45% | 2.08 | Both | 729.1667 | 2.9167 | HRCU-A-CB (Split System: Heat Pump with Remote Outdoor Unit-Air-Source) | Both
216025753 | Central Heat Pump | MDV | MOD30-30HFN10-M3X |  |  | MVBE-30HWFN10-WL3E |  | 30000 |  |  | 17.5 | 10.2 | 32000 |  |  | 32000 | 100% | 2 | Both | 625 | 2.5 | HRCU-A-CB (Split System: Heat Pump with Remote Outdoor Unit-Air-Source) | Both
215588426 | Central Heat Pump | BRYANT HEATING AND COOLING SYSTEMS | 291VAN054**AA* |  |  | CAA**6024AM*+UI | 83*CB60080C21*** | 49500 |  |  | 19.5 | 10.5 | 52000 |  |  | 52500 | 101% | 1.98 | Both | 1031.25 | 4.125 | HRCU-A-CB (Split System: Heat Pump with Remote Outdoor Unit-Air-Source) | Both
216014852 | Central Heat Pump | HAXXAIR | HVHDZ-48V2D |  |  | HAHDZ-48V2D |  | 48000 |  |  | 19 | 9 | 48000 |  |  | 37000 | 77.08% | 2.52 | Both | 1000 | 4 | HRCU-A-CB (Split System: Heat Pump with Remote Outdoor Unit-Air-Source) | Yes
215471335 | Central Heat Pump | MIDEA | MO1HE-H42B-2A |  |  | MAUHE-H48B-2A |  | 42000 |  |  | 16.7 | 9.5 | 50000 |  |  | 46000 | 92% | 1.9 | Both | 875 | 3.5 | HRCU-A-CB (Split System: Heat Pump with Remote Outdoor Unit-Air-Source) | Yes
215318965 | Central Heat Pump | DAY & NIGHT | D5CLHAH36AAK |  |  | D5FLAAH36XAK |  | 36000 |  |  | 17.3 | 9.5 | 38000 |  |  | 38000 | 100% | 2.06 | Both | 750 | 3 | HRCU-A-CB (Split System: Heat Pump with Remote Outdoor Unit-Air-Source) | Yes
215319021 | Central Heat Pump | KEEPRITE | D5CLHAH36AAK |  |  | D5FLAAH36XAK |  | 36000 |  |  | 17.3 | 9.5 | 38000 |  |  | 38000 | 100% | 2.06 | Both | 750 | 3 | HRCU-A-CB (Split System: Heat Pump with Remote Outdoor Unit-Air-Source) | Yes
215319006 | Central Heat Pump | KEEPRITE | D5CUHAH60AAK |  |  | D5FUHAH60XAK |  | 54000 |  |  | 17.5 | 9.5 | 55000 |  |  | 54000 | 98.18% | 1.9 | Both | 1125 | 4.5 | HRCU-A-CB (Split System: Heat Pump with Remote Outdoor Unit-Air-Source) | Yes
214861548 | Central Heat Pump | MDV | MOX630-48HFN10-M3X |  |  | MVBDM-48HWFN10-WC3 |  | 48000 |  |  | 17.5 | 9.5 | 48000 |  |  | 48000 | 100% | 2 | Both | 1000 | 4 | HRCU-A-CB (Split System: Heat Pump with Remote Outdoor Unit-Air-Source) | Yes
216032227 | Central Heat Pump | 1HVAC | ACIQ-18-HPD |  |  | ACIQ-18-AHD |  | 18000 |  |  | 19 | 9.7 | 19000 |  |  | 18000 | 94.74% | 2 | Both | 375 | 1.5 | HRCU-A-CB (Split System: Heat Pump with Remote Outdoor Unit-Air-Source) | Yes
215866704 | Central Heat Pump | AI AIR CONDITIONING | AUO19-18N2-M3H |  |  | AUH2-18N2-BM3E |  | 18000 |  |  | 19 | 9.7 | 19000 |  |  | 18000 | 94.74% | 2 | Both | 375 | 1.5 | HRCU-A-CB (Split System: Heat Pump with Remote Outdoor Unit-Air-Source) | Yes
214861539 | Central Heat Pump | MDV | MOX430-18HFN10-M3X |  |  | MVBC-18HWFN10-MB3E |  | 18000 |  |  | 19 | 9.8 | 19000 |  |  | 18000 | 94.74% | 2 | Both | 375 | 1.5 | HRCU-A-CB (Split System: Heat Pump with Remote Outdoor Unit-Air-Source) | Yes
215318906 | Central Heat Pump | ARCOAIRE | D5CSHAH33AAK |  |  | D5FSAAH36XBK |  | 33000 |  |  | 16.7 | 10 | 35000 |  |  | 34000 | 97.14% | 2 | Both | 687.5 | 2.75 | HRCU-A-CB (Split System: Heat Pump with Remote Outdoor Unit-Air-Source) | Yes
215318822 | Central Heat Pump | PAYNE | 37MAHAQ33AA3 |  |  | 45MBAAQ36XB3 |  | 33000 |  |  | 16.7 | 10 | 35000 |  |  | 34000 | 97.14% | 2 | Both | 687.5 | 2.75 | HRCU-A-CB (Split System: Heat Pump with Remote Outdoor Unit-Air-Source) | Yes
215866706 | Central Heat Pump | AI AIR CONDITIONING | AUO19-30N2-M3H |  |  | AUH2-30N2-CM3E |  | 30000 |  |  | 16.8 | 10 | 34000 |  |  | 32600 | 95.88% | 1.96 | Both | 625 | 2.5 | HRCU-A-CB (Split System: Heat Pump with Remote Outdoor Unit-Air-Source) | Yes
215318862 | Central Heat Pump | MIDEA | 37MUHAQ30AA3 |  |  | 45MUAAQ30XX3 |  | 30000 |  |  | 16.9 | 10 | 34000 |  |  | 32600 | 95.88% | 1.96 | Both | 625 | 2.5 | HRCU-A-CB (Split System: Heat Pump with Remote Outdoor Unit-Air-Source) | Yes
215864123 | Central Heat Pump | Cooper&Hunter | CH-PQ36-230VO |  |  | CH-PQ36AHU |  | 36000 |  |  | 17.7 | 10 | 36000 |  |  | 32600 | 90.56% | 2.06 | Both | 750 | 3 | HRCU-A-CB (Split System: Heat Pump with Remote Outdoor Unit-Air-Source) | Yes
214861545 | Central Heat Pump | MDV | MOD30-36HFN10-M3X |  |  | MVBDM-36HWFN10-WB3 |  | 36000 |  |  | 17.7 | 10 | 36000 |  |  | 32600 | 90.56% | 2.06 | Both | 750 | 3 | HRCU-A-CB (Split System: Heat Pump with Remote Outdoor Unit-Air-Source) | Yes
215323735 | Central Heat Pump | LPS Legacy | D5CUHAH36AAK |  |  | D5FUHAH36XAK |  | 36000 |  |  | 18 | 10 | 37000 |  |  | 37400 | 101.1% | 1.9 | Both | 750 | 3 | HRCU-A-CB (Split System: Heat Pump with Remote Outdoor Unit-Air-Source) | Yes
215449739 | Central Heat Pump | MDV | MOX630-36HFN10-M3X |  |  | MVBDM-36HWFN10-WB3-D |  | 36000 |  |  | 18 | 10 | 37000 |  |  | 37400 | 101.1% | 1.9 | Both | 750 | 3 | HRCU-A-CB (Split System: Heat Pump with Remote Outdoor Unit-Air-Source) | Yes
215471343 | Central Heat Pump | MIDEA | MO1SE-H36B-2A |  |  | MAUSE-H36B-2A |  | 36000 |  |  | 18 | 10 | 37000 |  |  | 37400 | 101.1% | 1.9 | Both | 750 | 3 | HRCU-A-CB (Split System: Heat Pump with Remote Outdoor Unit-Air-Source) | Yes
215318777 | Central Heat Pump | BRYANT | 37MUHAQ24AA3 |  |  | 45MUHAQ24XX3 |  | 24000 |  |  | 18.7 | 10 | 24000 |  |  | 20600 | 85.83% | 2.14 | Both | 500 | 2 | HRCU-A-CB (Split System: Heat Pump with Remote Outdoor Unit-Air-Source) | Yes
215319029 | Central Heat Pump | KENMORE | D5CUHAH24AAK |  |  | D5FUHAH24XAK |  | 24000 |  |  | 18.7 | 10 | 24000 |  |  | 20600 | 85.83% | 2.14 | Both | 500 | 2 | HRCU-A-CB (Split System: Heat Pump with Remote Outdoor Unit-Air-Source) | Yes
215318989 | Central Heat Pump | HEIL | D5CSHAH24AAK |  |  | D5FSAAH24XBK |  | 23000 |  |  | 18.8 | 10 | 26000 |  |  | 23600 | 90.77% | 2.16 | Both | 479.1667 | 1.9167 | HRCU-A-CB (Split System: Heat Pump with Remote Outdoor Unit-Air-Source) | Yes
215318988 | Central Heat Pump | HEIL | D5CSHAH18AAK |  |  | D5FSAAH18XBK |  | 18000 |  |  | 18.2 | 10.1 | 19500 |  |  | 18000 | 92.31% | 2.2 | Both | 375 | 1.5 | HRCU-A-CB (Split System: Heat Pump with Remote Outdoor Unit-Air-Source) | Yes
216032253 | Central Heat Pump | ACIQ | ACIQ-18-HPD |  |  | ACIQ-18-PAH |  | 18000 |  |  | 19 | 10.1 | 18000 |  |  | 18600 | 103.3% | 2.12 | Both | 375 | 1.5 | HRCU-A-CB (Split System: Heat Pump with Remote Outdoor Unit-Air-Source) | Yes
215864120 | Central Heat Pump | Cooper&Hunter | CH-PQ18-230VO |  |  | CH-PQ18AHU |  | 18000 |  |  | 19 | 10.1 | 18000 |  |  | 18600 | 103.3% | 2.12 | Both | 375 | 1.5 | HRCU-A-CB (Split System: Heat Pump with Remote Outdoor Unit-Air-Source) | Yes
215471339 | Central Heat Pump | MIDEA | MO1HE-H18B-2A |  |  | MAUSE-H18B-2A |  | 18000 |  |  | 19 | 10.1 | 18000 |  |  | 18600 | 103.3% | 2.12 | Both | 375 | 1.5 | HRCU-A-CB (Split System: Heat Pump with Remote Outdoor Unit-Air-Source) | Yes
215318985 | Central Heat Pump | HEIL | D5CUHAH18AAK |  |  | D5FUHAH24XAK |  | 18000 |  |  | 19 | 10.2 | 18000 |  |  | 18600 | 103.3% | 2.12 | Both | 375 | 1.5 | HRCU-A-CB (Split System: Heat Pump with Remote Outdoor Unit-Air-Source) | Yes
215746029 | Central Heat Pump | Custom Comfort | CCOXHB24V36HP |  |  | CCOXHBAH24V36 |  | 36000 |  |  | 17.3 | 10.3 | 37000 |  |  | 39000 | 105.4% | 1.9 | Both | 750 | 3 | HRCU-A-CB (Split System: Heat Pump with Remote Outdoor Unit-Air-Source) | Yes
214861592 | Central Heat Pump | MDV | MOX630-36HFN10-M3X |  |  | MVBC-36HWFN10-MC3E-D |  | 36000 |  |  | 17.3 | 10.3 | 37000 |  |  | 39000 | 105.4% | 1.9 | Both | 750 | 3 | HRCU-A-CB (Split System: Heat Pump with Remote Outdoor Unit-Air-Source) | Yes
216082175 | Central Heat Pump | Stelpro | SDB1-H36A-O |  |  | SAHB1-H36A-I |  | 36000 |  |  | 17.3 | 10.3 | 37000 |  |  | 39000 | 105.4% | 1.9 | Both | 750 | 3 | HRCU-A-CB (Split System: Heat Pump with Remote Outdoor Unit-Air-Source) | Yes
215319031 | Central Heat Pump | KENMORE | D5CUHAH36AAK |  |  | D5FUAAH36XAK |  | 36000 |  |  | 17.4 | 10.3 | 37000 |  |  | 39000 | 105.4% | 1.9 | Both | 750 | 3 | HRCU-A-CB (Split System: Heat Pump with Remote Outdoor Unit-Air-Source) | Yes
215865884 | Central Heat Pump | MDV | MOX630-36HFN10-M3X |  |  | MVBC-36HWFPN10-MC3E |  | 36000 |  |  | 17.4 | 10.3 | 37000 |  |  | 39000 | 105.4% | 1.9 | Both | 750 | 3 | HRCU-A-CB (Split System: Heat Pump with Remote Outdoor Unit-Air-Source) | Yes
215864122 | Central Heat Pump | Cooper&Hunter | CH-PQ33-230VO |  |  | CH-PQ33AHU |  | 30000 |  |  | 17.2 | 10.8 | 33000 |  |  | 33200 | 100.6% | 1.97 | Both | 625 | 2.5 | HRCU-A-CB (Split System: Heat Pump with Remote Outdoor Unit-Air-Source) | Yes
215318902 | Central Heat Pump | ARCOAIRE | D5CUHAH30AAK |  |  | D5FUHAH36XAK |  | 30000 |  |  | 17.2 | 10.8 | 33000 |  |  | 33200 | 100.6% | 1.97 | Both | 625 | 2.5 | HRCU-A-CB (Split System: Heat Pump with Remote Outdoor Unit-Air-Source) | Yes
215318958 | Central Heat Pump | DAY & NIGHT | D5CUHAH30AAK |  |  | D5FUHAH36XAK |  | 30000 |  |  | 17.2 | 10.8 | 33000 |  |  | 33200 | 100.6% | 1.97 | Both | 625 | 2.5 | HRCU-A-CB (Split System: Heat Pump with Remote Outdoor Unit-Air-Source) | Yes
216031611 | Central Heat Pump | AIREASE | A7SCP18V60P-**A |  |  | 7E[C,U]48CX-**+TDR |  | 47500 |  |  | 15.2 | 8.5 | 48000 |  |  | 39000 | 81.25% | 1.75 | Both | 989.5833 | 3.9583 | HRCU-A-C (Split System: Heat Pump with Remote Outdoor Unit with No Indoor Fan --Air Source) | Yes
216031607 | Central Heat Pump | ARMSTRONG AIR | A7SCP18V60P-**A |  |  | 7E[C,U]48CX-**+TDR |  | 47500 |  |  | 15.2 | 8.5 | 48000 |  |  | 39000 | 81.25% | 1.75 | Both | 989.5833 | 3.9583 | HRCU-A-C (Split System: Heat Pump with Remote Outdoor Unit with No Indoor Fan --Air Source) | Yes
216020999 | Central Heat Pump | GE Appliances | NS18H36HA5*** |  |  | NCUC36BT5****+TDR |  | 34000 |  |  | 15.2 | 8.5 | 34000 |  |  | 28800 | 84.71% | 1.75 | Both | 708.3333 | 2.8333 | HRCU-A-C (Split System: Heat Pump with Remote Outdoor Unit with No Indoor Fan --Air Source) | Yes
215668982 | Central Heat Pump | ARCOAIRE | H5H0V36*K*AAA* |  |  | EA*5X43M21A*+WALLCON | *80CTL0701716B* | 34400 |  |  | 18 | 8.1 | 35400 |  |  | 25200 | 71.19% | 1.9 | Both | 716.6667 | 2.8667 | HRCU-A-CB (Split System: Heat Pump with Remote Outdoor Unit-Air-Source) | Yes
215683922 | Central Heat Pump | BRYANT HEATING AND COOLING SYSTEMS | 290VAN036**AA* |  |  | CAA**3721AM*+UI | 987MC60080C21*** | 34400 |  |  | 18 | 8.1 | 35400 |  |  | 25200 | 71.19% | 1.88 | Both | 716.6667 | 2.8667 | HRCU-A-CB (Split System: Heat Pump with Remote Outdoor Unit-Air-Source) | Yes
215683921 | Central Heat Pump | CARRIER | 27VNA036A*030* |  |  | CAA**3721AM*+UI | 59MN7C080C21**20 | 34400 |  |  | 18 | 8.1 | 35400 |  |  | 25200 | 71.19% | 1.88 | Both | 716.6667 | 2.8667 | HRCU-A-CB (Split System: Heat Pump with Remote Outdoor Unit-Air-Source) | Yes
215668983 | Central Heat Pump | COMFORTMAKER | C5H0V36*K*AAA* |  |  | EA*5X43M21A*+WALLCON | *80CTL0701716B* | 34400 |  |  | 18 | 8.1 | 35400 |  |  | 25200 | 71.19% | 1.9 | Both | 716.6667 | 2.8667 | HRCU-A-CB (Split System: Heat Pump with Remote Outdoor Unit-Air-Source) | Yes
215668752 | Central Heat Pump | DAY & NIGHT | C5H0V36*K*AAA* |  |  | EA*5X37M21A*+WALLCON | *97CMN0802120B* | 34400 |  |  | 18 | 8.1 | 35400 |  |  | 25200 | 71.19% | 1.88 | Both | 716.6667 | 2.8667 | HRCU-A-CB (Split System: Heat Pump with Remote Outdoor Unit-Air-Source) | Yes
215668986 | Central Heat Pump | KENMORE | (C,H,T)5H0V36*K*AAA* |  |  | EA*5X43M21A*+WALLCON | *80CTL0701716B* | 34400 |  |  | 18 | 8.1 | 35400 |  |  | 25200 | 71.19% | 1.9 | Both | 716.6667 | 2.8667 | HRCU-A-CB (Split System: Heat Pump with Remote Outdoor Unit-Air-Source) | Yes
215668755 | Central Heat Pump | TEMPSTAR | T5H0V36*K*AAA* |  |  | EA*5X37M21A*+WALLCON | *97CMN0802120B* | 34400 |  |  | 18 | 8.1 | 35400 |  |  | 25200 | 71.19% | 1.88 | Both | 716.6667 | 2.8667 | HRCU-A-CB (Split System: Heat Pump with Remote Outdoor Unit-Air-Source) | Yes
215668987 | Central Heat Pump | TEMPSTAR | T5H0V36*K*AAA* |  |  | EA*5X43M21A*+WALLCON | *80CTL0701716B* | 34400 |  |  | 18 | 8.1 | 35400 |  |  | 25200 | 71.19% | 1.9 | Both | 716.6667 | 2.8667 | HRCU-A-CB (Split System: Heat Pump with Remote Outdoor Unit-Air-Source) | Yes
215588256 | Central Heat Pump | BRYANT HEATING AND COOLING SYSTEMS | 291VAN054**AA* |  |  | CVAMA6024XMA*+UI | 987MC60060C21*** | 51000 |  |  | 18.5 | 8.1 | 54000 |  |  | 46500 | 86.11% | 1.86 | Both | 1062.5 | 4.25 | HRCU-A-CB (Split System: Heat Pump with Remote Outdoor Unit-Air-Source) | Yes
215588343 | Central Heat Pump | CARRIER | 27VNA154A*030* |  |  | CVAVA6021XMA*+UI | 59MN7C060C21**20 | 51000 |  |  | 18.5 | 8.1 | 54000 |  |  | 46500 | 86.11% | 1.86 | Both | 1062.5 | 4.25 | HRCU-A-CB (Split System: Heat Pump with Remote Outdoor Unit-Air-Source) | Yes
215931816 | Central Heat Pump | HEIL | H5H3V60*K*AAA* |  |  | ESH5X60M12A*+WALLCON | *80CTL0702120B* | 56000 |  |  | 17.5 | 8.1 | 61000 |  |  | 46500 | 76.23% | 1.95 | Both | 1166.6667 | 4.6667 | HRCU-A-CB (Split System: Heat Pump with Remote Outdoor Unit-Air-Source) | Yes
215931876 | Central Heat Pump | HEIL | H5H3V60*K*AAA* |  |  | ESH5X60M12A*+WALLCON | *97CMN0802120B* | 56000 |  |  | 17.5 | 8.1 | 61000 |  |  | 46000 | 75.41% | 1.95 | Both | 1166.6667 | 4.6667 | HRCU-A-CB (Split System: Heat Pump with Remote Outdoor Unit-Air-Source) | Yes
215931902 | Central Heat Pump | KENMORE | (C,H,T)5H3V60*K*AAA* |  |  | ESH5X60M12A*+WALLCON | *97CMN1202422B* | 56000 |  |  | 17.5 | 8.1 | 61000 |  |  | 46000 | 75.41% | 1.95 | Both | 1166.6667 | 4.6667 | HRCU-A-CB (Split System: Heat Pump with Remote Outdoor Unit-Air-Source) | Yes
215931822 | Central Heat Pump | KENMORE | (C,H,T)5H3V60*K*AAA* |  |  | ESH5X60M12A*+WALLCON | *80CTL0702120B* | 56000 |  |  | 17.5 | 8.1 | 61000 |  |  | 46500 | 76.23% | 1.95 | Both | 1166.6667 | 4.6667 | HRCU-A-CB (Split System: Heat Pump with Remote Outdoor Unit-Air-Source) | Yes
215931882 | Central Heat Pump | KENMORE | (C,H,T)5H3V60*K*AAA* |  |  | ESH5X60M12A*+WALLCON | *97CMN0802120B* | 56000 |  |  | 17.5 | 8.1 | 61000 |  |  | 46000 | 75.41% | 1.95 | Both | 1166.6667 | 4.6667 | HRCU-A-CB (Split System: Heat Pump with Remote Outdoor Unit-Air-Source) | Yes
215931608 | Central Heat Pump | ARCOAIRE | H5H3V60*K*AAA* |  |  | EA*5X60M24A*+WALLCON | *97CMN0802120B* | 55500 |  |  | 18 | 8.1 | 60500 |  |  | 46000 | 76.03% | 1.95 | Both | 1156.25 | 4.625 | HRCU-A-CB (Split System: Heat Pump with Remote Outdoor Unit-Air-Source) | Yes
215931805 | Central Heat Pump | BRYANT HEATING AND COOLING SYSTEMS | 293VAN060**AA* |  |  | CSAH*6012AM*+UI | 83*CA60100C21*** | 56000 |  |  | 18 | 8.1 | 61000 |  |  | 46000 | 75.41% | 1.95 | Both | 1166.6667 | 4.6667 | HRCU-A-CB (Split System: Heat Pump with Remote Outdoor Unit-Air-Source) | Yes
215931905 | Central Heat Pump | BRYANT HEATING AND COOLING SYSTEMS | 293VAN060**AA* |  |  | CSAH*6012AM*+UI | 986TD66100C21*** | 56500 |  |  | 18 | 8.1 | 61000 |  |  | 46000 | 75.41% | 1.95 | Both | 1177.0833 | 4.7083 | HRCU-A-CB (Split System: Heat Pump with Remote Outdoor Unit-Air-Source) | Yes
215931579 | Central Heat Pump | COMFORTMAKER | C5H3V60*K*AAA* |  |  | EA*5X60M24A*+WALLCON | *95CSU0802120B* | 55500 |  |  | 18 | 8.1 | 60500 |  |  | 46000 | 76.03% | 1.95 | Both | 1156.25 | 4.625 | HRCU-A-CB (Split System: Heat Pump with Remote Outdoor Unit-Air-Source) | Yes
215931919 | Central Heat Pump | COMFORTMAKER | C5H3V60*K*AAA* |  |  | ESH5X60M12A*+WALLCON | *96CTN1202422B* | 56500 |  |  | 18 | 8.1 | 61000 |  |  | 46000 | 75.41% | 1.95 | Both | 1177.0833 | 4.7083 | HRCU-A-CB (Split System: Heat Pump with Remote Outdoor Unit-Air-Source) | Yes
215931540 | Central Heat Pump | DAY & NIGHT | C5H3V60*K*AAA* |  |  | EA*5X60M24A*+WALLCON | *80CTL0702120B* | 55500 |  |  | 18 | 8.1 | 60500 |  |  | 46500 | 76.86% | 1.95 | Both | 1156.25 | 4.625 | HRCU-A-CB (Split System: Heat Pump with Remote Outdoor Unit-Air-Source) | Yes
215931920 | Central Heat Pump | DAY & NIGHT | C5H3V60*K*AAA* |  |  | ESH5X60M12A*+WALLCON | *96CTN1202422B* | 56500 |  |  | 18 | 8.1 | 61000 |  |  | 46000 | 75.41% | 1.95 | Both | 1177.0833 | 4.7083 | HRCU-A-CB (Split System: Heat Pump with Remote Outdoor Unit-Air-Source) | Yes
215931906 | Central Heat Pump | HEIL | H5H3V60*K*AAA* |  |  | ESH5X60M12A*+WALLCON | *96CTN1002122B* | 56500 |  |  | 18 | 8.1 | 61000 |  |  | 46000 | 75.41% | 1.95 | Both | 1177.0833 | 4.7083 | HRCU-A-CB (Split System: Heat Pump with Remote Outdoor Unit-Air-Source) | Yes
215931813 | Central Heat Pump | TEMPSTAR | T5H3V60*K*AAA* |  |  | ESH5X60M12A*+WALLCON | *80CSU1002120A* | 56000 |  |  | 18 | 8.1 | 61000 |  |  | 46000 | 75.41% | 1.95 | Both | 1166.6667 | 4.6667 | HRCU-A-CB (Split System: Heat Pump with Remote Outdoor Unit-Air-Source) | Yes
215588280 | Central Heat Pump | BRYANT HEATING AND COOLING SYSTEMS | 291VAN054**AA* |  |  | CVAMA6124XMA*+UI | 987MC60060C21*** | 51500 |  |  | 18.5 | 8.1 | 54500 |  |  | 46500 | 85.32% | 1.86 | Both | 1072.9167 | 4.2917 | HRCU-A-CB (Split System: Heat Pump with Remote Outdoor Unit-Air-Source) | Yes
215588383 | Central Heat Pump | CARRIER | 27VNA154A*030* |  |  | CVAVA6121XMA*+UI | 59MN7C060C21**20 | 51500 |  |  | 18.5 | 8.1 | 55000 |  |  | 46500 | 84.55% | 1.86 | Both | 1072.9167 | 4.2917 | HRCU-A-CB (Split System: Heat Pump with Remote Outdoor Unit-Air-Source) | Yes
215937107 | Central Heat Pump | AIRQUEST | H5H3V48*K*AAA* |  |  | EVM5X48M21A*+WALLCON | *96CTN0801714B* | 43000 |  |  | 19 | 8.1 | 53000 |  |  | 37600 | 70.94% | 2 | Both | 895.8333 | 3.5833 | HRCU-A-CB (Split System: Heat Pump with Remote Outdoor Unit-Air-Source) | Yes
215937850 | Central Heat Pump | DAY & NIGHT | C5H3V48*K*AAA* |  |  | EVD5X48M21A*+WALLCON | *96CTN0801714B* | 43000 |  |  | 19 | 8.1 | 53000 |  |  | 37600 | 70.94% | 2 | Both | 895.8333 | 3.5833 | HRCU-A-CB (Split System: Heat Pump with Remote Outdoor Unit-Air-Source) | Yes
215937846 | Central Heat Pump | HEIL | H5H3V48*K*AAA* |  |  | EVD5X48M21A*+WALLCON | *96CTN0801714B* | 43000 |  |  | 19 | 8.1 | 53000 |  |  | 37600 | 70.94% | 2 | Both | 895.8333 | 3.5833 | HRCU-A-CB (Split System: Heat Pump with Remote Outdoor Unit-Air-Source) | Yes
215935567 | Central Heat Pump | AIRQUEST | H5H3V36*K*AAA* |  |  | EVD5X36M17A*+WALLCON | *97CMN0601714B* | 34000 |  |  | 20 | 8.1 | 38000 |  |  | 27200 | 71.58% | 2 | Both | 708.3333 | 2.8333 | HRCU-A-CB (Split System: Heat Pump with Remote Outdoor Unit-Air-Source) | Yes
215934627 | Central Heat Pump | AIRQUEST | H5H3V36*K*AAA* |  |  | EVM5X25M17A*+WALLCON | *97CMN0601714B* | 34000 |  |  | 20 | 8.1 | 38000 |  |  | 27200 | 71.58% | 2 | Both | 708.3333 | 2.8333 | HRCU-A-CB (Split System: Heat Pump with Remote Outdoor Unit-Air-Source) | Yes
215937017 | Central Heat Pump | AIRQUEST | H5H3V48*K*AAA* |  |  | EVM5X48M21A*+WALLCON | *80CTL0902120B* | 44500 |  |  | 20 | 8.1 | 52000 |  |  | 38000 | 73.08% | 1.9 | Both | 927.0833 | 3.7083 | HRCU-A-CB (Split System: Heat Pump with Remote Outdoor Unit-Air-Source) | Yes
215937767 | Central Heat Pump | AIRQUEST | H5H3V48*K*AAA* |  |  | EVD5X48M21A*+WALLCON | *80CTL1102120B* | 44500 |  |  | 20 | 8.1 | 52000 |  |  | 38000 | 73.08% | 1.9 | Both | 927.0833 | 3.7083 | HRCU-A-CB (Split System: Heat Pump with Remote Outdoor Unit-Air-Source) | Yes
215937877 | Central Heat Pump | AIRQUEST | H5H3V48*K*AAA* |  |  | EVD5X48M24A*+WALLCON | *80CTL0702120B* | 44500 |  |  | 20 | 8.1 | 52500 |  |  | 38500 | 73.33% | 1.9 | Both | 927.0833 | 3.7083 | HRCU-A-CB (Split System: Heat Pump with Remote Outdoor Unit-Air-Source) | Yes
215941577 | Central Heat Pump | AIRQUEST | H5H3V48*K*AAA* |  |  | EVD5X48M21A*+WALLCON | *97CTN1002122A* | 44500 |  |  | 20 | 8.1 | 52000 |  |  | 38500 | 74.04% | 2 | Both | 927.0833 | 3.7083 | HRCU-A-CB (Split System: Heat Pump with Remote Outdoor Unit-Air-Source) | Yes
215937768 | Central Heat Pump | ARCOAIRE | H5H3V48*K*AAA* |  |  | EVD5X48M21A*+WALLCON | *80CTL1102120B* | 44500 |  |  | 20 | 8.1 | 52000 |  |  | 38000 | 73.08% | 1.9 | Both | 927.0833 | 3.7083 | HRCU-A-CB (Split System: Heat Pump with Remote Outdoor Unit-Air-Source) | Yes
215941598 | Central Heat Pump | ARCOAIRE | H5H3V48*K*AAA* |  |  | EVD5X48M24A*+WALLCON | *97CTN0802120A* | 44500 |  |  | 20 | 8.1 | 52000 |  |  | 38000 | 73.08% | 1.9 | Both | 927.0833 | 3.7083 | HRCU-A-CB (Split System: Heat Pump with Remote Outdoor Unit-Air-Source) | Yes
215934735 | Central Heat Pump | BRYANT HEATING AND COOLING SYSTEMS | 293VAN036**AA* |  |  | CVAMA4221XMA*+UI | 987MC42060C17*** | 34000 |  |  | 20 | 8.1 | 38000 |  |  | 27000 | 71.05% | 2 | Both | 708.3333 | 2.8333 | HRCU-A-CB (Split System: Heat Pump with Remote Outdoor Unit-Air-Source) | Yes
215941315 | Central Heat Pump | BRYANT HEATING AND COOLING SYSTEMS | 293VAN048**AA* |  |  | CVAMA4821XMA*+UI | 987TA66100C21*** | 44500 |  |  | 20 | 8.1 | 52000 |  |  | 38500 | 74.04% | 2 | Both | 927.0833 | 3.7083 | HRCU-A-CB (Split System: Heat Pump with Remote Outdoor Unit-Air-Source) | Yes
215937965 | Central Heat Pump | BRYANT HEATING AND COOLING SYSTEMS | 293VAN048**AA* |  |  | CVAVA4824XMA*+UI | 987MC66120C24*** | 44500 |  |  | 20 | 8.1 | 52000 |  |  | 38000 | 73.08% | 1.9 | Both | 927.0833 | 3.7083 | HRCU-A-CB (Split System: Heat Pump with Remote Outdoor Unit-Air-Source) | Yes
215935564 | Central Heat Pump | CARRIER | 27VNA336A*030* |  |  | CVAVA3617XMA*+UI | 59MN7C060C17**14 | 34000 |  |  | 20 | 8.1 | 38000 |  |  | 27200 | 71.58% | 2 | Both | 708.3333 | 2.8333 | HRCU-A-CB (Split System: Heat Pump with Remote Outdoor Unit-Air-Source) | Yes
215937024 | Central Heat Pump | CARRIER | 27VNA348A*030* |  |  | CVAMA4821XMA*+UI | 58TN*B110C21**20 | 44500 |  |  | 20 | 8.1 | 52000 |  |  | 38000 | 73.08% | 1.9 | Both | 927.0833 | 3.7083 | HRCU-A-CB (Split System: Heat Pump with Remote Outdoor Unit-Air-Source) | Yes
215941314 | Central Heat Pump | CARRIER | 27VNA348A*030* |  |  | CVAMA4821XMA*+UI | 59TN7A100C21**22 | 44500 |  |  | 20 | 8.1 | 52000 |  |  | 38500 | 74.04% | 2 | Both | 927.0833 | 3.7083 | HRCU-A-CB (Split System: Heat Pump with Remote Outdoor Unit-Air-Source) | Yes
215941584 | Central Heat Pump | CARRIER | 27VNA348A*030* |  |  | CVAVA4824XMA*+UI | 59TN6C080C21**20 | 44500 |  |  | 20 | 8.1 | 52000 |  |  | 38000 | 73.08% | 1.9 | Both | 927.0833 | 3.7083 | HRCU-A-CB (Split System: Heat Pump with Remote Outdoor Unit-Air-Source) | Yes
215937874 | Central Heat Pump | CARRIER | 27VNA348A*030* |  |  | CVAVA4824XMA*+UI | 58TN*B070C21**20 | 44500 |  |  | 20 | 8.1 | 52500 |  |  | 38500 | 73.33% | 1.9 | Both | 927.0833 | 3.7083 | HRCU-A-CB (Split System: Heat Pump with Remote Outdoor Unit-Air-Source) | Yes
215934649 | Central Heat Pump | COMFORTMAKER | C5H3V36*K*AAA* |  |  | EVM5X30M17A*+WALLCON | *97CMN0601714B* | 34000 |  |  | 20 | 8.1 | 38000 |  |  | 27200 | 71.58% | 2 | Both | 708.3333 | 2.8333 | HRCU-A-CB (Split System: Heat Pump with Remote Outdoor Unit-Air-Source) | Yes
215935509 | Central Heat Pump | COMFORTMAKER | C5H3V36*K*AAA* |  |  | EVD5X25M17A*+WALLCON | *97CMN0601714B* | 34000 |  |  | 20 | 8.1 | 38000 |  |  | 27200 | 71.58% | 2 | Both | 708.3333 | 2.8333 | HRCU-A-CB (Split System: Heat Pump with Remote Outdoor Unit-Air-Source) | Yes
215937759 | Central Heat Pump | COMFORTMAKER | C5H3V48*K*AAA* |  |  | EVD5X48M21A*+WALLCON | *80CTL0902120B* | 44500 |  |  | 20 | 8.1 | 52000 |  |  | 38000 | 73.08% | 1.9 | Both | 927.0833 | 3.7083 | HRCU-A-CB (Split System: Heat Pump with Remote Outdoor Unit-Air-Source) | Yes
215937959 | Central Heat Pump | COMFORTMAKER | C5H3V48*K*AAA* |  |  | EVD5X48M24A*+WALLCON | *97CMN1002122B* | 44500 |  |  | 20 | 8.1 | 52000 |  |  | 38000 | 73.08% | 1.9 | Both | 927.0833 | 3.7083 | HRCU-A-CB (Split System: Heat Pump with Remote Outdoor Unit-Air-Source) | Yes
215941589 | Central Heat Pump | COMFORTMAKER | C5H3V48*K*AAA* |  |  | EVD5X48M24A*+WALLCON | *96CTN0802120B* | 44500 |  |  | 20 | 8.1 | 52000 |  |  | 38000 | 73.08% | 1.9 | Both | 927.0833 | 3.7083 | HRCU-A-CB (Split System: Heat Pump with Remote Outdoor Unit-Air-Source) | Yes
215937029 | Central Heat Pump | COMFORTMAKER | C5H3V48*K*AAA* |  |  | EVM5X48M21A*+WALLCON | *80CTL1102120B* | 44500 |  |  | 20 | 8.1 | 52000 |  |  | 38000 | 73.08% | 1.9 | Both | 927.0833 | 3.7083 | HRCU-A-CB (Split System: Heat Pump with Remote Outdoor Unit-Air-Source) | Yes
215937979 | Central Heat Pump | COMFORTMAKER | C5H3V48*K*AAA* |  |  | EVD5X48M24A*+WALLCON | *96CTN1002122B* | 44500 |  |  | 20 | 8.1 | 52000 |  |  | 38000 | 73.08% | 1.9 | Both | 927.0833 | 3.7083 | HRCU-A-CB (Split System: Heat Pump with Remote Outdoor Unit-Air-Source) | Yes
215937960 | Central Heat Pump | DAY & NIGHT | C5H3V48*K*AAA* |  |  | EVD5X48M24A*+WALLCON | *97CMN1002122B* | 44500 |  |  | 20 | 8.1 | 52000 |  |  | 38000 | 73.08% | 1.9 | Both | 927.0833 | 3.7083 | HRCU-A-CB (Split System: Heat Pump with Remote Outdoor Unit-Air-Source) | Yes
215935536 | Central Heat Pump | HEIL | H5H3V36*K*AAA* |  |  | EVD5X30M17A*+WALLCON | *96CTN0601714B* | 34000 |  |  | 20 | 8.1 | 38000 |  |  | 27200 | 71.58% | 2 | Both | 708.3333 | 2.8333 | HRCU-A-CB (Split System: Heat Pump with Remote Outdoor Unit-Air-Source) | Yes
215935506 | Central Heat Pump | HEIL | H5H3V36*K*AAA* |  |  | EVD5X25M17A*+WALLCON | *97CMN0601714B* | 34000 |  |  | 20 | 8.1 | 38000 |  |  | 27200 | 71.58% | 2 | Both | 708.3333 | 2.8333 | HRCU-A-CB (Split System: Heat Pump with Remote Outdoor Unit-Air-Source) | Yes
215941316 | Central Heat Pump | HEIL | H5H3V48*K*AAA* |  |  | EVM5X48M21A*+WALLCON | *97CTN1002122A* | 44500 |  |  | 20 | 8.1 | 52000 |  |  | 38500 | 74.04% | 2 | Both | 927.0833 | 3.7083 | HRCU-A-CB (Split System: Heat Pump with Remote Outdoor Unit-Air-Source) | Yes
215937026 | Central Heat Pump | HEIL | H5H3V48*K*AAA* |  |  | EVM5X48M21A*+WALLCON | *80CTL1102120B* | 44500 |  |  | 20 | 8.1 | 52000 |  |  | 38000 | 73.08% | 1.9 | Both | 927.0833 | 3.7083 | HRCU-A-CB (Split System: Heat Pump with Remote Outdoor Unit-Air-Source) | Yes
215941606 | Central Heat Pump | HEIL | H5H3V48*K*AAA* |  |  | EVD5X48M24A*+WALLCON | *97CTN1002122A* | 44500 |  |  | 20 | 8.1 | 52000 |  |  | 38000 | 73.08% | 1.9 | Both | 927.0833 | 3.7083 | HRCU-A-CB (Split System: Heat Pump with Remote Outdoor Unit-Air-Source) | Yes
215935532 | Central Heat Pump | KENMORE | (C,H,T)5H3V36*K*AAA* |  |  | EVD5X30M17A*+WALLCON | *97CMN0601714B* | 34000 |  |  | 20 | 8.1 | 38000 |  |  | 27200 | 71.58% | 2 | Both | 708.3333 | 2.8333 | HRCU-A-CB (Split System: Heat Pump with Remote Outdoor Unit-Air-Source) | Yes
215935712 | Central Heat Pump | KENMORE | (C,H,T)5H3V36*K*AAA* |  |  | EVD5X36M21A*+WALLCON | *97CMN0601714B* | 34000 |  |  | 20 | 8.1 | 38000 |  |  | 27000 | 71.05% | 2 | Both | 708.3333 | 2.8333 | HRCU-A-CB (Split System: Heat Pump with Remote Outdoor Unit-Air-Source) | Yes
215935542 | Central Heat Pump | KENMORE | (C,H,T)5H3V36*K*AAA* |  |  | EVD5X30M17A*+WALLCON | *96CTN0601714B* | 34000 |  |  | 20 | 8.1 | 38000 |  |  | 27200 | 71.58% | 2 | Both | 708.3333 | 2.8333 | HRCU-A-CB (Split System: Heat Pump with Remote Outdoor Unit-Air-Source) | Yes
215937882 | Central Heat Pump | KENMORE | (C,H,T)5H3V48*K*AAA* |  |  | EVD5X48M24A*+WALLCON | *80CTL0702120B* | 44500 |  |  | 20 | 8.1 | 52500 |  |  | 38500 | 73.33% | 1.9 | Both | 927.0833 | 3.7083 | HRCU-A-CB (Split System: Heat Pump with Remote Outdoor Unit-Air-Source) | Yes
215937123 | Central Heat Pump | TEMPSTAR | T5H3V48*K*AAA* |  |  | EVM5X48M21A*+WALLCON | *96CTN1002122B* | 44500 |  |  | 20 | 8.1 | 52000 |  |  | 38500 | 74.04% | 2 | Both | 927.0833 | 3.7083 | HRCU-A-CB (Split System: Heat Pump with Remote Outdoor Unit-Air-Source) | Yes
215937953 | Central Heat Pump | TEMPSTAR | T5H3V48*K*AAA* |  |  | EVD5X48M24A*+WALLCON | *97CMN0802120B* | 44500 |  |  | 20 | 8.1 | 52000 |  |  | 38000 | 73.08% | 1.9 | Both | 927.0833 | 3.7083 | HRCU-A-CB (Split System: Heat Pump with Remote Outdoor Unit-Air-Source) | Yes
215941583 | Central Heat Pump | TEMPSTAR | T5H3V48*K*AAA* |  |  | EVD5X48M21A*+WALLCON | *97CTN1002122A* | 44500 |  |  | 20 | 8.1 | 52000 |  |  | 38500 | 74.04% | 2 | Both | 927.0833 | 3.7083 | HRCU-A-CB (Split System: Heat Pump with Remote Outdoor Unit-Air-Source) | Yes
215941593 | Central Heat Pump | TEMPSTAR | T5H3V48*K*AAA* |  |  | EVD5X48M24A*+WALLCON | *96CTN0802120B* | 44500 |  |  | 20 | 8.1 | 52000 |  |  | 38000 | 73.08% | 1.9 | Both | 927.0833 | 3.7083 | HRCU-A-CB (Split System: Heat Pump with Remote Outdoor Unit-Air-Source) | Yes
215941327 | Central Heat Pump | AIRQUEST | H5H3V48*K*AAA* |  |  | EVM5X49M21A*+WALLCON | *96CTN0802120B* | 45500 |  |  | 20.5 | 8.1 | 53000 |  |  | 38500 | 72.64% | 1.95 | Both | 947.9167 | 3.7917 | HRCU-A-CB (Split System: Heat Pump with Remote Outdoor Unit-Air-Source) | Yes
215941388 | Central Heat Pump | ARCOAIRE | H5H3V48*K*AAA* |  |  | EVM5X60M21A*+WALLCON | *96CTN0802120B* | 45500 |  |  | 20.5 | 8.1 | 53000 |  |  | 38500 | 72.64% | 1.95 | Both | 947.9167 | 3.7917 | HRCU-A-CB (Split System: Heat Pump with Remote Outdoor Unit-Air-Source) | Yes
215941664 | Central Heat Pump | CARRIER | 27VNA348A*030* |  |  | CVAVA6021XMA*+UI | 59TN6C080C21**20 | 45500 |  |  | 20.5 | 8.1 | 53000 |  |  | 38500 | 72.64% | 1.95 | Both | 947.9167 | 3.7917 | HRCU-A-CB (Split System: Heat Pump with Remote Outdoor Unit-Air-Source) | Yes
215941324 | Central Heat Pump | CARRIER | 27VNA348A*030* |  |  | CVAMA4921XMA*+UI | 59TN6C080C21**20 | 45500 |  |  | 20.5 | 8.1 | 53000 |  |  | 38500 | 72.64% | 1.95 | Both | 947.9167 | 3.7917 | HRCU-A-CB (Split System: Heat Pump with Remote Outdoor Unit-Air-Source) | Yes
215934750 | Central Heat Pump | DAY & NIGHT | C5H3V36*K*AAA* |  |  | EVM5X42M21A*+WALLCON | *96CTN0601714B* | 34000 |  |  | 20.5 | 8.1 | 38000 |  |  | 27000 | 71.05% | 1.95 | Both | 708.3333 | 2.8333 | HRCU-A-CB (Split System: Heat Pump with Remote Outdoor Unit-Air-Source) | Yes
215936120 | Central Heat Pump | DAY & NIGHT | C5H3V36*K*AAA* |  |  | EVD5X42M21A*+WALLCON | *96CTN0601714B* | 34200 |  |  | 20.5 | 8.1 | 38000 |  |  | 27000 | 71.05% | 2 | Both | 712.5 | 2.85 | HRCU-A-CB (Split System: Heat Pump with Remote Outdoor Unit-Air-Source) | Yes
215941620 | Central Heat Pump | DAY & NIGHT | C5H3V48*K*AAA* |  |  | EVD5X48M24A*+WALLCON | *97CTN1202422A* | 45000 |  |  | 20.5 | 8.1 | 52000 |  |  | 38000 | 73.08% | 1.9 | Both | 937.5 | 3.75 | HRCU-A-CB (Split System: Heat Pump with Remote Outdoor Unit-Air-Source) | Yes
215941390 | Central Heat Pump | DAY & NIGHT | C5H3V48*K*AAA* |  |  | EVM5X60M21A*+WALLCON | *96CTN0802120B* | 45500 |  |  | 20.5 | 8.1 | 53000 |  |  | 38500 | 72.64% | 1.95 | Both | 947.9167 | 3.7917 | HRCU-A-CB (Split System: Heat Pump with Remote Outdoor Unit-Air-Source) | Yes
215941666 | Central Heat Pump | HEIL | H5H3V48*K*AAA* |  |  | EVD5X60M21A*+WALLCON | *96CTN0802120B* | 45500 |  |  | 20.5 | 8.1 | 53000 |  |  | 38500 | 72.64% | 1.95 | Both | 947.9167 | 3.7917 | HRCU-A-CB (Split System: Heat Pump with Remote Outdoor Unit-Air-Source) | Yes
215941621 | Central Heat Pump | KEEPRITE | C5H3V48*K*AAA* |  |  | EVD5X48M24A*+WALLCON | *97CTN1202422A* | 45000 |  |  | 20.5 | 8.1 | 52000 |  |  | 38000 | 73.08% | 1.9 | Both | 937.5 | 3.75 | HRCU-A-CB (Split System: Heat Pump with Remote Outdoor Unit-Air-Source) | Yes
215934752 | Central Heat Pump | KENMORE | (C,H,T)5H3V36*K*AAA* |  |  | EVM5X42M21A*+WALLCON | *96CTN0601714B* | 34000 |  |  | 20.5 | 8.1 | 38000 |  |  | 27000 | 71.05% | 1.95 | Both | 708.3333 | 2.8333 | HRCU-A-CB (Split System: Heat Pump with Remote Outdoor Unit-Air-Source) | Yes
215937902 | Central Heat Pump | KENMORE | (C,H,T)5H3V48*K*AAA* |  |  | EVD5X48M24A*+WALLCON | *80CTL1102120B* | 45000 |  |  | 20.5 | 8.1 | 52000 |  |  | 38000 | 73.08% | 1.9 | Both | 937.5 | 3.75 | HRCU-A-CB (Split System: Heat Pump with Remote Outdoor Unit-Air-Source) | Yes
215941332 | Central Heat Pump | KENMORE | (C,H,T)5H3V48*K*AAA* |  |  | EVM5X49M21A*+WALLCON | *96CTN0802120B* | 45500 |  |  | 20.5 | 8.1 | 53000 |  |  | 38500 | 72.64% | 1.95 | Both | 947.9167 | 3.7917 | HRCU-A-CB (Split System: Heat Pump with Remote Outdoor Unit-Air-Source) | Yes
215931799 | Central Heat Pump | COMFORTMAKER | C5H3V60*K*AAA* |  |  | ESH5X60M12A*+WALLCON | *80CSU0802120A* | 56500 |  |  | 18 | 8.1 | 61000 |  |  | 45500 | 74.59% | 1.95 | Both | 1177.0833 | 4.7083 | HRCU-A-CB (Split System: Heat Pump with Remote Outdoor Unit-Air-Source) | Yes
215931800 | Central Heat Pump | DAY & NIGHT | C5H3V60*K*AAA* |  |  | ESH5X60M12A*+WALLCON | *80CSU0802120A* | 56500 |  |  | 18 | 8.1 | 61000 |  |  | 45500 | 74.59% | 1.95 | Both | 1177.0833 | 4.7083 | HRCU-A-CB (Split System: Heat Pump with Remote Outdoor Unit-Air-Source) | Yes
215931861 | Central Heat Pump | KEEPRITE | C5H3V60*K*AAA* |  |  | ESH5X60M12A*+WALLCON | *95CSU1002122B* | 56500 |  |  | 18 | 8.1 | 61000 |  |  | 45500 | 74.59% | 2 | Both | 1177.0833 | 4.7083 | HRCU-A-CB (Split System: Heat Pump with Remote Outdoor Unit-Air-Source) | Yes
215588354 | Central Heat Pump | BRYANT HEATING AND COOLING SYSTEMS | 291VAN054**AA* |  |  | CVAVA6024XMA*+UI | 88*TB60070C21*** | 51500 |  |  | 19 | 8.1 | 53000 |  |  | 47000 | 88.68% | 1.82 | Both | 1072.9167 | 4.2917 | HRCU-A-CB (Split System: Heat Pump with Remote Outdoor Unit-Air-Source) | Yes
215588484 | Central Heat Pump | BRYANT HEATING AND COOLING SYSTEMS | 291VAN054**AA* |  |  | CVAMA6024XMA*+UI | 986TD60080C21*** | 51500 |  |  | 19 | 8.1 | 53000 |  |  | 47000 | 88.68% | 1.84 | Both | 1072.9167 | 4.2917 | HRCU-A-CB (Split System: Heat Pump with Remote Outdoor Unit-Air-Source) | Yes
215588260 | Central Heat Pump | BRYANT HEATING AND COOLING SYSTEMS | 291VAN054**AA* |  |  | CVAMA6024XMA*+UI | 987MC66100C21*** | 52000 |  |  | 19 | 8.1 | 53000 |  |  | 46500 | 87.74% | 1.84 | Both | 1083.3333 | 4.3333 | HRCU-A-CB (Split System: Heat Pump with Remote Outdoor Unit-Air-Source) | Yes
215588522 | Central Heat Pump | BRYANT HEATING AND COOLING SYSTEMS | 291VAN054**AA* |  |  | CVAVA4924XMA*+UI | 987TA66100C21*** | 52000 |  |  | 19 | 8.1 | 52500 |  |  | 46500 | 88.57% | 1.84 | Both | 1083.3333 | 4.3333 | HRCU-A-CB (Split System: Heat Pump with Remote Outdoor Unit-Air-Source) | Yes
215588365 | Central Heat Pump | CARRIER | 27VNA154A*030* |  |  | CVAVA6024XMA*+UI | 59MN7C080C21**20 | 51500 |  |  | 19 | 8.1 | 53000 |  |  | 45500 | 85.85% | 1.88 | Both | 1072.9167 | 4.2917 | HRCU-A-CB (Split System: Heat Pump with Remote Outdoor Unit-Air-Source) | Yes
215588329 | Central Heat Pump | CARRIER | 27VNA154A*030* |  |  | CVAVA4924XMA*+UI | 59MN7C120C24**22 | 51500 |  |  | 19 | 8.1 | 53000 |  |  | 46500 | 87.74% | 1.84 | Both | 1072.9167 | 4.2917 | HRCU-A-CB (Split System: Heat Pump with Remote Outdoor Unit-Air-Source) | Yes
215588521 | Central Heat Pump | CARRIER | 27VNA154A*030* |  |  | CVAVA4924XMA*+UI | 59TN7A100C21**22 | 52000 |  |  | 19 | 8.1 | 52500 |  |  | 46500 | 88.57% | 1.84 | Both | 1083.3333 | 4.3333 | HRCU-A-CB (Split System: Heat Pump with Remote Outdoor Unit-Air-Source) | Yes
215934697 | Central Heat Pump | AIRQUEST | H5H3V36*K*AAA* |  |  | EVM5X32M17A*+WALLCON | *96CTN0401410B* | 33800 |  |  | 19.5 | 8.1 | 37200 |  |  | 26600 | 71.51% | 2.02 | Both | 704.1667 | 2.8167 | HRCU-A-CB (Split System: Heat Pump with Remote Outdoor Unit-Air-Source) | Yes
215934696 | Central Heat Pump | HEIL | H5H3V36*K*AAA* |  |  | EVM5X32M17A*+WALLCON | *96CTN0401410B* | 33800 |  |  | 19.5 | 8.1 | 37200 |  |  | 26600 | 71.51% | 2.02 | Both | 704.1667 | 2.8167 | HRCU-A-CB (Split System: Heat Pump with Remote Outdoor Unit-Air-Source) | Yes
215934703 | Central Heat Pump | TEMPSTAR | T5H3V36*K*AAA* |  |  | EVM5X32M17A*+WALLCON | *96CTN0401410B* | 33800 |  |  | 19.5 | 8.1 | 37200 |  |  | 26600 | 71.51% | 2.02 | Both | 704.1667 | 2.8167 | HRCU-A-CB (Split System: Heat Pump with Remote Outdoor Unit-Air-Source) | Yes
215942593 | Central Heat Pump | AIRQUEST | H5H3V48*K*AAA* |  |  | EVD5X61M21A*+WALLCON | *96CTN0801714B* | 44500 |  |  | 20 | 8.1 | 54000 |  |  | 37800 | 70% | 1.95 | Both | 927.0833 | 3.7083 | HRCU-A-CB (Split System: Heat Pump with Remote Outdoor Unit-Air-Source) | Yes
215942594 | Central Heat Pump | ARCOAIRE | H5H3V48*K*AAA* |  |  | EVD5X61M21A*+WALLCON | *96CTN0801714B* | 44500 |  |  | 20 | 8.1 | 54000 |  |  | 37800 | 70% | 1.95 | Both | 927.0833 | 3.7083 | HRCU-A-CB (Split System: Heat Pump with Remote Outdoor Unit-Air-Source) | Yes
215937009 | Central Heat Pump | COMFORTMAKER | C5H3V48*K*AAA* |  |  | EVM5X48M21A*+WALLCON | *80CTL0901716B* | 43500 |  |  | 20 | 8.1 | 52500 |  |  | 37600 | 71.62% | 2 | Both | 906.25 | 3.625 | HRCU-A-CB (Split System: Heat Pump with Remote Outdoor Unit-Air-Source) | Yes
215937749 | Central Heat Pump | COMFORTMAKER | C5H3V48*K*AAA* |  |  | EVD5X48M21A*+WALLCON | *80CTL0901716B* | 43500 |  |  | 20 | 8.1 | 52500 |  |  | 37600 | 71.62% | 2 | Both | 906.25 | 3.625 | HRCU-A-CB (Split System: Heat Pump with Remote Outdoor Unit-Air-Source) | Yes
215942596 | Central Heat Pump | DAY & NIGHT | C5H3V48*K*AAA* |  |  | EVD5X61M21A*+WALLCON | *96CTN0801714B* | 44500 |  |  | 20 | 8.1 | 54000 |  |  | 37800 | 70% | 1.95 | Both | 927.0833 | 3.7083 | HRCU-A-CB (Split System: Heat Pump with Remote Outdoor Unit-Air-Source) | Yes
215937266 | Central Heat Pump | HEIL | H5H3V48*K*AAA* |  |  | EVM5X49M21A*+WALLCON | *96CTN0801714B* | 44000 |  |  | 20 | 8.1 | 53500 |  |  | 37600 | 70.28% | 2 | Both | 916.6667 | 3.6667 | HRCU-A-CB (Split System: Heat Pump with Remote Outdoor Unit-Air-Source) | Yes
215937751 | Central Heat Pump | KEEPRITE | C5H3V48*K*AAA* |  |  | EVD5X48M21A*+WALLCON | *80CTL0901716B* | 43500 |  |  | 20 | 8.1 | 52500 |  |  | 37600 | 71.62% | 2 | Both | 906.25 | 3.625 | HRCU-A-CB (Split System: Heat Pump with Remote Outdoor Unit-Air-Source) | Yes
215942597 | Central Heat Pump | KEEPRITE | C5H3V48*K*AAA* |  |  | EVD5X61M21A*+WALLCON | *96CTN0801714B* | 44500 |  |  | 20 | 8.1 | 54000 |  |  | 37800 | 70% | 1.95 | Both | 927.0833 | 3.7083 | HRCU-A-CB (Split System: Heat Pump with Remote Outdoor Unit-Air-Source) | Yes
215937432 | Central Heat Pump | KENMORE | (C,H,T)5H3V48*K*AAA* |  |  | EVM5X60M21A*+WALLCON | *96CTN0801714B* | 44000 |  |  | 20 | 8.1 | 53500 |  |  | 37600 | 70.28% | 2 | Both | 916.6667 | 3.6667 | HRCU-A-CB (Split System: Heat Pump with Remote Outdoor Unit-Air-Source) | Yes
215938387 | Central Heat Pump | AIRQUEST | H5H3V48*K*AAA* |  |  | EVD5X60M24A*+WALLCON | *96CTN1002122B* | 45500 |  |  | 20.5 | 8.1 | 52500 |  |  | 38000 | 72.38% | 1.9 | Both | 947.9167 | 3.7917 | HRCU-A-CB (Split System: Heat Pump with Remote Outdoor Unit-Air-Source) | Yes
215941647 | Central Heat Pump | AIRQUEST | H5H3V48*K*AAA* |  |  | EVD5X49M24A*+WALLCON | *97CTN1002122A* | 45500 |  |  | 20.5 | 8.1 | 52500 |  |  | 38000 | 72.38% | 1.9 | Both | 947.9167 | 3.7917 | HRCU-A-CB (Split System: Heat Pump with Remote Outdoor Unit-Air-Source) | Yes
215938367 | Central Heat Pump | AIRQUEST | H5H3V48*K*AAA* |  |  | EVD5X60M24A*+WALLCON | *97CMN1002122B* | 45500 |  |  | 20.5 | 8.1 | 52500 |  |  | 38000 | 72.38% | 1.9 | Both | 947.9167 | 3.7917 | HRCU-A-CB (Split System: Heat Pump with Remote Outdoor Unit-Air-Source) | Yes
215941657 | Central Heat Pump | AIRQUEST | H5H3V48*K*AAA* |  |  | EVD5X49M24A*+WALLCON | *97CTN1202422A* | 45500 |  |  | 20.5 | 8.1 | 52500 |  |  | 38000 | 72.38% | 1.95 | Both | 947.9167 | 3.7917 | HRCU-A-CB (Split System: Heat Pump with Remote Outdoor Unit-Air-Source) | Yes
215938088 | Central Heat Pump | ARCOAIRE | H5H3V48*K*AAA* |  |  | EVD5X49M24A*+WALLCON | *97CMN1002122B* | 45500 |  |  | 20.5 | 8.1 | 52500 |  |  | 38000 | 72.38% | 1.9 | Both | 947.9167 | 3.7917 | HRCU-A-CB (Split System: Heat Pump with Remote Outdoor Unit-Air-Source) | Yes
215937564 | Central Heat Pump | CARRIER | 27VNA348A*030* |  |  | CVAMA6024XMA*+UI | 59TN6C120C24**22 | 45500 |  |  | 20.5 | 8.1 | 52500 |  |  | 38000 | 72.38% | 1.95 | Both | 947.9167 | 3.7917 | HRCU-A-CB (Split System: Heat Pump with Remote Outdoor Unit-Air-Source) | Yes
215937329 | Central Heat Pump | COMFORTMAKER | C5H3V48*K*AAA* |  |  | EVM5X60M21A*+WALLCON | *80CTL0901716B* | 44500 |  |  | 20.5 | 8.1 | 53500 |  |  | 37600 | 70.28% | 1.95 | Both | 927.0833 | 3.7083 | HRCU-A-CB (Split System: Heat Pump with Remote Outdoor Unit-Air-Source) | Yes
215937539 | Central Heat Pump | COMFORTMAKER | C5H3V48*K*AAA* |  |  | EVM5X60M24A*+WALLCON | *97CMN1002122B* | 45500 |  |  | 20.5 | 8.1 | 52500 |  |  | 38000 | 72.38% | 1.9 | Both | 947.9167 | 3.7917 | HRCU-A-CB (Split System: Heat Pump with Remote Outdoor Unit-Air-Source) | Yes
215941649 | Central Heat Pump | COMFORTMAKER | C5H3V48*K*AAA* |  |  | EVD5X49M24A*+WALLCON | *97CTN1002122A* | 45500 |  |  | 20.5 | 8.1 | 52500 |  |  | 38000 | 72.38% | 1.9 | Both | 947.9167 | 3.7917 | HRCU-A-CB (Split System: Heat Pump with Remote Outdoor Unit-Air-Source) | Yes
215941759 | Central Heat Pump | COMFORTMAKER | C5H3V48*K*AAA* |  |  | EVD5X60M24A*+WALLCON | *97CTN1202422A* | 45500 |  |  | 20.5 | 8.1 | 52500 |  |  | 38000 | 72.38% | 1.95 | Both | 947.9167 | 3.7917 | HRCU-A-CB (Split System: Heat Pump with Remote Outdoor Unit-Air-Source) | Yes
215937170 | Central Heat Pump | DAY & NIGHT | C5H3V48*K*AAA* |  |  | EVM5X49M21A*+WALLCON | *80CTL0901716B* | 44500 |  |  | 20.5 | 8.1 | 53500 |  |  | 37600 | 70.28% | 1.95 | Both | 927.0833 | 3.7083 | HRCU-A-CB (Split System: Heat Pump with Remote Outdoor Unit-Air-Source) | Yes
215941470 | Central Heat Pump | DAY & NIGHT | C5H3V48*K*AAA* |  |  | EVM5X60M24A*+WALLCON | *97CTN1002122A* | 45500 |  |  | 20.5 | 8.1 | 52500 |  |  | 38000 | 72.38% | 1.9 | Both | 947.9167 | 3.7917 | HRCU-A-CB (Split System: Heat Pump with Remote Outdoor Unit-Air-Source) | Yes
215937540 | Central Heat Pump | DAY & NIGHT | C5H3V48*K*AAA* |  |  | EVM5X60M24A*+WALLCON | *97CMN1002122B* | 45500 |  |  | 20.5 | 8.1 | 52500 |  |  | 38000 | 72.38% | 1.9 | Both | 947.9167 | 3.7917 | HRCU-A-CB (Split System: Heat Pump with Remote Outdoor Unit-Air-Source) | Yes
215937166 | Central Heat Pump | HEIL | H5H3V48*K*AAA* |  |  | EVM5X49M21A*+WALLCON | *80CTL0901716B* | 44500 |  |  | 20.5 | 8.1 | 53500 |  |  | 37600 | 70.28% | 1.95 | Both | 927.0833 | 3.7083 | HRCU-A-CB (Split System: Heat Pump with Remote Outdoor Unit-Air-Source) | Yes
215937331 | Central Heat Pump | KEEPRITE | C5H3V48*K*AAA* |  |  | EVM5X60M21A*+WALLCON | *80CTL0901716B* | 44500 |  |  | 20.5 | 8.1 | 53500 |  |  | 37600 | 70.28% | 1.95 | Both | 927.0833 | 3.7083 | HRCU-A-CB (Split System: Heat Pump with Remote Outdoor Unit-Air-Source) | Yes
215937541 | Central Heat Pump | KEEPRITE | C5H3V48*K*AAA* |  |  | EVM5X60M24A*+WALLCON | *97CMN1002122B* | 45500 |  |  | 20.5 | 8.1 | 52500 |  |  | 38000 | 72.38% | 1.9 | Both | 947.9167 | 3.7917 | HRCU-A-CB (Split System: Heat Pump with Remote Outdoor Unit-Air-Source) | Yes
215938172 | Central Heat Pump | KENMORE | (C,H,T)5H3V48*K*AAA* |  |  | EVD5X60M21A*+WALLCON | *80CTL0901716B* | 44500 |  |  | 20.5 | 8.1 | 53500 |  |  | 37600 | 70.28% | 1.95 | Both | 927.0833 | 3.7083 | HRCU-A-CB (Split System: Heat Pump with Remote Outdoor Unit-Air-Source) | Yes
215937892 | Central Heat Pump | KENMORE | (C,H,T)5H3V48*K*AAA* |  |  | EVD5X48M24A*+WALLCON | *80CTL0902120B* | 45000 |  |  | 20.5 | 8.1 | 52000 |  |  | 38000 | 73.08% | 1.95 | Both | 937.5 | 3.75 | HRCU-A-CB (Split System: Heat Pump with Remote Outdoor Unit-Air-Source) | Yes
215941662 | Central Heat Pump | KENMORE | (C,H,T)5H3V48*K*AAA* |  |  | EVD5X49M24A*+WALLCON | *97CTN1202422A* | 45500 |  |  | 20.5 | 8.1 | 52500 |  |  | 38000 | 72.38% | 1.95 | Both | 947.9167 | 3.7917 | HRCU-A-CB (Split System: Heat Pump with Remote Outdoor Unit-Air-Source) | Yes
215938372 | Central Heat Pump | KENMORE | (C,H,T)5H3V48*K*AAA* |  |  | EVD5X60M24A*+WALLCON | *97CMN1002122B* | 45500 |  |  | 20.5 | 8.1 | 52500 |  |  | 38000 | 72.38% | 1.9 | Both | 947.9167 | 3.7917 | HRCU-A-CB (Split System: Heat Pump with Remote Outdoor Unit-Air-Source) | Yes
215938392 | Central Heat Pump | KENMORE | (C,H,T)5H3V48*K*AAA* |  |  | EVD5X60M24A*+WALLCON | *96CTN1002122B* | 45500 |  |  | 20.5 | 8.1 | 52500 |  |  | 38000 | 72.38% | 1.9 | Both | 947.9167 | 3.7917 | HRCU-A-CB (Split System: Heat Pump with Remote Outdoor Unit-Air-Source) | Yes
215937913 | Central Heat Pump | TEMPSTAR | T5H3V48*K*AAA* |  |  | EVD5X48M24A*+WALLCON | *80CTL1352422B* | 45000 |  |  | 20.5 | 8.1 | 52000 |  |  | 38000 | 73.08% | 1.95 | Both | 937.5 | 3.75 | HRCU-A-CB (Split System: Heat Pump with Remote Outdoor Unit-Air-Source) | Yes
215941483 | Central Heat Pump | TEMPSTAR | T5H3V48*K*AAA* |  |  | EVM5X60M24A*+WALLCON | *97CTN1202422A* | 45500 |  |  | 20.5 | 8.1 | 52500 |  |  | 38000 | 72.38% | 1.95 | Both | 947.9167 | 3.7917 | HRCU-A-CB (Split System: Heat Pump with Remote Outdoor Unit-Air-Source) | Yes
215938123 | Central Heat Pump | TEMPSTAR | T5H3V48*K*AAA* |  |  | EVD5X49M24A*+WALLCON | *96CTN1202422B* | 45500 |  |  | 20.5 | 8.1 | 52500 |  |  | 38000 | 72.38% | 1.95 | Both | 947.9167 | 3.7917 | HRCU-A-CB (Split System: Heat Pump with Remote Outdoor Unit-Air-Source) | Yes
215938017 | Central Heat Pump | AIRQUEST | H5H3V48*K*AAA* |  |  | EVD5X49M24A*+WALLCON | *80CTL0902120B* | 45500 |  |  | 21 | 8.1 | 52500 |  |  | 38000 | 72.38% | 1.95 | Both | 947.9167 | 3.7917 | HRCU-A-CB (Split System: Heat Pump with Remote Outdoor Unit-Air-Source) | Yes
215937475 | Central Heat Pump | BRYANT HEATING AND COOLING SYSTEMS | 293VAN048**AA* |  |  | CVAMA6024XMA*+UI | 88*TB60110C21*** | 45500 |  |  | 21 | 8.1 | 52500 |  |  | 38000 | 72.38% | 1.95 | Both | 947.9167 | 3.7917 | HRCU-A-CB (Split System: Heat Pump with Remote Outdoor Unit-Air-Source) | Yes
215938035 | Central Heat Pump | BRYANT HEATING AND COOLING SYSTEMS | 293VAN048**AA* |  |  | CVAVA4924XMA*+UI | 88*TB66135C24*** | 45500 |  |  | 21 | 8.1 | 52500 |  |  | 38000 | 72.38% | 1.95 | Both | 947.9167 | 3.7917 | HRCU-A-CB (Split System: Heat Pump with Remote Outdoor Unit-Air-Source) | Yes
215937474 | Central Heat Pump | CARRIER | 27VNA348A*030* |  |  | CVAMA6024XMA*+UI | 58TN*B110C21**20 | 45500 |  |  | 21 | 8.1 | 52500 |  |  | 38000 | 72.38% | 1.95 | Both | 947.9167 | 3.7917 | HRCU-A-CB (Split System: Heat Pump with Remote Outdoor Unit-Air-Source) | Yes
215938020 | Central Heat Pump | DAY & NIGHT | C5H3V48*K*AAA* |  |  | EVD5X49M24A*+WALLCON | *80CTL0902120B* | 45500 |  |  | 21 | 8.1 | 52500 |  |  | 38000 | 72.38% | 1.95 | Both | 947.9167 | 3.7917 | HRCU-A-CB (Split System: Heat Pump with Remote Outdoor Unit-Air-Source) | Yes
215937476 | Central Heat Pump | HEIL | H5H3V48*K*AAA* |  |  | EVM5X60M24A*+WALLCON | *80CTL1102120B* | 45500 |  |  | 21 | 8.1 | 52500 |  |  | 38000 | 72.38% | 1.95 | Both | 947.9167 | 3.7917 | HRCU-A-CB (Split System: Heat Pump with Remote Outdoor Unit-Air-Source) | Yes
215937482 | Central Heat Pump | KENMORE | (C,H,T)5H3V48*K*AAA* |  |  | EVM5X60M24A*+WALLCON | *80CTL1102120B* | 45500 |  |  | 21 | 8.1 | 52500 |  |  | 38000 | 72.38% | 1.95 | Both | 947.9167 | 3.7917 | HRCU-A-CB (Split System: Heat Pump with Remote Outdoor Unit-Air-Source) | Yes
215938023 | Central Heat Pump | TEMPSTAR | T5H3V48*K*AAA* |  |  | EVD5X49M24A*+WALLCON | *80CTL0902120B* | 45500 |  |  | 21 | 8.1 | 52500 |  |  | 38000 | 72.38% | 1.95 | Both | 947.9167 | 3.7917 | HRCU-A-CB (Split System: Heat Pump with Remote Outdoor Unit-Air-Source) | Yes
215318899 | Central Heat Pump | ARCOAIRE | D5CURAH48AAK |  |  | D5FUAAH48XAK |  | 48000 |  |  | 16 | 8.5 | 48000 |  |  | 38000 | 79.17% | 1.85 | Both | 1000 | 4 | HRCU-A-CB (Split System: Heat Pump with Remote Outdoor Unit-Air-Source) | Yes
215865887 | Central Heat Pump | MDV | MOX630-48HFN10-M3 |  |  | MVBC-48HWFPN10-MD3E |  | 48000 |  |  | 16 | 8.5 | 48000 |  |  | 38000 | 79.17% | 1.85 | Both | 1000 | 4 | HRCU-A-CB (Split System: Heat Pump with Remote Outdoor Unit-Air-Source) | Yes
215680006 | Central Heat Pump | AIRQUEST | H5H0V36*K*AAA* |  |  | ESH5X60M12A*+WALLCON | *97CTN1202422A* | 34600 |  |  | 16.5 | 8.5 | 34600 |  |  | 24800 | 71.68% | 1.92 | Both | 720.8333 | 2.8833 | HRCU-A-CB (Split System: Heat Pump with Remote Outdoor Unit-Air-Source) | Yes
215678198 | Central Heat Pump | COMFORTMAKER | C5H0V24*K*AAA* |  |  | EA*5X24M17A*+WALLCON | *80CSU0601716B* | 22800 |  |  | 16.5 | 8.5 | 24000 |  |  | 16800 | 70% | 1.96 | Both | 475 | 1.9 | HRCU-A-CB (Split System: Heat Pump with Remote Outdoor Unit-Air-Source) | Yes
215678200 | Central Heat Pump | KEEPRITE | C5H0V24*K*AAA* |  |  | EA*5X24M17A*+WALLCON | *80CSU0601716B* | 22800 |  |  | 16.5 | 8.5 | 24000 |  |  | 16800 | 70% | 1.96 | Both | 475 | 1.9 | HRCU-A-CB (Split System: Heat Pump with Remote Outdoor Unit-Air-Source) | Yes
215667406 | Central Heat Pump | KEEPRITE | C5H0V24*K*AAA* |  |  | EA*5X30M17A*+WALLCON | *80CTL0451712B* | 23000 |  |  | 16.5 | 8.5 | 24000 |  |  | 16800 | 70% | 1.86 | Both | 479.1667 | 1.9167 | HRCU-A-CB (Split System: Heat Pump with Remote Outdoor Unit-Air-Source) | Yes
215218934 | Central Heat Pump | MIDEA | MOVB-60HDN10-M16G |  |  | MVME60C2MN10TB |  | 55000 |  |  | 16.5 | 8.5 | 56000 |  |  | 39500 | 70.54% | 1.87 | Both | 1145.8333 | 4.5833 | HRCU-A-CB (Split System: Heat Pump with Remote Outdoor Unit-Air-Source) | Yes
215670449 | Central Heat Pump | AIRQUEST | H5H0V36*K*AAA* |  |  | ESH5X60M12A*+WALLCON | *80CTL0902120B* | 34600 |  |  | 17 | 8.5 | 34600 |  |  | 24800 | 71.68% | 1.92 | Both | 720.8333 | 2.8833 | HRCU-A-CB (Split System: Heat Pump with Remote Outdoor Unit-Air-Source) | Yes
215678277 | Central Heat Pump | ARCOAIRE | H5H0V24*K*AAA* |  |  | EA*5X30M17A*+WALLCON | *80CSU0601716B* | 23200 |  |  | 17 | 8.5 | 23600 |  |  | 16600 | 70.34% | 1.98 | Both | 483.3333 | 1.9333 | HRCU-A-CB (Split System: Heat Pump with Remote Outdoor Unit-Air-Source) | Yes
215679994 | Central Heat Pump | BRYANT HEATING AND COOLING SYSTEMS | 290VAN036**AA* |  |  | CSAH*6012AM*+UI | 987TA66100C21*** | 34600 |  |  | 17 | 8.5 | 34600 |  |  | 24800 | 71.68% | 1.82 | Both | 720.8333 | 2.8833 | HRCU-A-CB (Split System: Heat Pump with Remote Outdoor Unit-Air-Source) | Yes
215670587 | Central Heat Pump | BRYANT HEATING AND COOLING SYSTEMS | 290VAN036**AA* |  |  | CSAH*6012AM*+UI | 986TD66100C21*** | 34600 |  |  | 17 | 8.5 | 34600 |  |  | 24800 | 71.68% | 1.92 | Both | 720.8333 | 2.8833 | HRCU-A-CB (Split System: Heat Pump with Remote Outdoor Unit-Air-Source) | Yes
215678303 | Central Heat Pump | CARRIER | 27VNA024A*030* |  |  | CAA**3617AM*+UI | 58CU*B040C17**12 | 23200 |  |  | 17 | 8.5 | 23400 |  |  | 16500 | 70.51% | 2 | Both | 483.3333 | 1.9333 | HRCU-A-CB (Split System: Heat Pump with Remote Outdoor Unit-Air-Source) | Yes
215670446 | Central Heat Pump | CARRIER | 27VNA036A*030* |  |  | CSAH*6012AM*+UI | 58TN*B090C21**20 | 34600 |  |  | 17 | 8.5 | 34600 |  |  | 24800 | 71.68% | 1.92 | Both | 720.8333 | 2.8833 | HRCU-A-CB (Split System: Heat Pump with Remote Outdoor Unit-Air-Source) | Yes
214719908 | Central Heat Pump | CHAMPION HEATING AND COOLING | HH836E2S11 |  |  | CTU48C5XFS1+TXV | TM9Y100C20MP11 | 34200 |  |  | 17 | 8.5 | 32800 |  |  | 26000 | 79.27% | 2 | Both | 712.5 | 2.85 | HRCU-A-CB (Split System: Heat Pump with Remote Outdoor Unit-Air-Source) | Yes
215667529 | Central Heat Pump | COMFORTMAKER | C5H0V24*K*AAA* |  |  | EA*5X30M17A*+WALLCON | *96CTN0601714B* | 23000 |  |  | 17 | 8.5 | 23800 |  |  | 16700 | 70.17% | 1.86 | Both | 479.1667 | 1.9167 | HRCU-A-CB (Split System: Heat Pump with Remote Outdoor Unit-Air-Source) | Yes
215678318 | Central Heat Pump | COMFORTMAKER | C5H0V24*K*AAA* |  |  | EA*5X36M17A*+WALLCON | *80CSU0601716B* | 23200 |  |  | 17 | 8.5 | 23400 |  |  | 16500 | 70.51% | 1.98 | Both | 483.3333 | 1.9333 | HRCU-A-CB (Split System: Heat Pump with Remote Outdoor Unit-Air-Source) | Yes
215670491 | Central Heat Pump | COMFORTMAKER | C5H0V36*K*AAA* |  |  | ESH5X60M12A*+WALLCON | *95CSU1002122B* | 34600 |  |  | 17 | 8.5 | 34600 |  |  | 24800 | 71.68% | 1.92 | Both | 720.8333 | 2.8833 | HRCU-A-CB (Split System: Heat Pump with Remote Outdoor Unit-Air-Source) | Yes
215667485 | Central Heat Pump | HEIL | H5H0V24*K*AAA* |  |  | EA*5X30M17A*+WALLCON | *97CMN0801714B* | 23000 |  |  | 17 | 8.5 | 23800 |  |  | 16700 | 70.17% | 1.86 | Both | 479.1667 | 1.9167 | HRCU-A-CB (Split System: Heat Pump with Remote Outdoor Unit-Air-Source) | Yes
215667523 | Central Heat Pump | HEIL | H5H0V24*K*AAA* |  |  | EA*5X30M17A*+WALLCON | *96CTN0601714B* | 23000 |  |  | 17 | 8.5 | 23800 |  |  | 16700 | 70.17% | 1.86 | Both | 479.1667 | 1.9167 | HRCU-A-CB (Split System: Heat Pump with Remote Outdoor Unit-Air-Source) | Yes
215679945 | Central Heat Pump | HEIL | H5H0V36*K*AAA* |  |  | ESH5X60M12A*+WALLCON | *80CSU0401712B* | 34600 |  |  | 17 | 8.5 | 34600 |  |  | 24800 | 71.68% | 1.92 | Both | 720.8333 | 2.8833 | HRCU-A-CB (Split System: Heat Pump with Remote Outdoor Unit-Air-Source) | Yes
215678320 | Central Heat Pump | KEEPRITE | C5H0V24*K*AAA* |  |  | EA*5X36M17A*+WALLCON | *80CSU0601716B* | 23200 |  |  | 17 | 8.5 | 23400 |  |  | 16500 | 70.51% | 1.98 | Both | 483.3333 | 1.9333 | HRCU-A-CB (Split System: Heat Pump with Remote Outdoor Unit-Air-Source) | Yes
215678310 | Central Heat Pump | KEEPRITE | C5H0V24*K*AAA* |  |  | EA*5X36M17A*+WALLCON | *80CSU0401712B* | 23200 |  |  | 17 | 8.5 | 23400 |  |  | 16500 | 70.51% | 2 | Both | 483.3333 | 1.9333 | HRCU-A-CB (Split System: Heat Pump with Remote Outdoor Unit-Air-Source) | Yes
215670603 | Central Heat Pump | KEEPRITE | C5H0V36*K*AAA* |  |  | ESH5X60M12A*+WALLCON | *96CTN1202422B* | 34600 |  |  | 17 | 8.5 | 34600 |  |  | 24800 | 71.68% | 1.92 | Both | 720.8333 | 2.8833 | HRCU-A-CB (Split System: Heat Pump with Remote Outdoor Unit-Air-Source) | Yes
215670543 | Central Heat Pump | KEEPRITE | C5H0V36*K*AAA* |  |  | ESH5X60M12A*+WALLCON | *97CMN1002122B* | 34600 |  |  | 17 | 8.5 | 34600 |  |  | 24800 | 71.68% | 1.92 | Both | 720.8333 | 2.8833 | HRCU-A-CB (Split System: Heat Pump with Remote Outdoor Unit-Air-Source) | Yes
215670453 | Central Heat Pump | KEEPRITE | C5H0V36*K*AAA* |  |  | ESH5X60M12A*+WALLCON | *80CTL0902120B* | 34600 |  |  | 17 | 8.5 | 34600 |  |  | 24800 | 71.68% | 1.92 | Both | 720.8333 | 2.8833 | HRCU-A-CB (Split System: Heat Pump with Remote Outdoor Unit-Air-Source) | Yes
215670463 | Central Heat Pump | KEEPRITE | C5H0V36*K*AAA* |  |  | ESH5X60M12A*+WALLCON | *80CTL1102120B* | 34600 |  |  | 17 | 8.5 | 34600 |  |  | 24800 | 71.68% | 1.92 | Both | 720.8333 | 2.8833 | HRCU-A-CB (Split System: Heat Pump with Remote Outdoor Unit-Air-Source) | Yes
215667340 | Central Heat Pump | KENMORE | (C,H,T)5H0V24*K*AAA* |  |  | EA*5X30M14A*+WALLCON | *80CTL0701412B* | 23000 |  |  | 17 | 8.5 | 23800 |  |  | 16700 | 70.17% | 1.86 | Both | 479.1667 | 1.9167 | HRCU-A-CB (Split System: Heat Pump with Remote Outdoor Unit-Air-Source) | Yes
215670554 | Central Heat Pump | KENMORE | (C,H,T)5H0V36*K*AAA* |  |  | ESH5X60M12A*+WALLCON | *97CMN1202422B* | 34600 |  |  | 17 | 8.5 | 34600 |  |  | 24800 | 71.68% | 1.8 | Both | 720.8333 | 2.8833 | HRCU-A-CB (Split System: Heat Pump with Remote Outdoor Unit-Air-Source) | Yes
215667538 | Central Heat Pump | TEMPSTAR | T5H0V24*K*AAA* |  |  | EA*5X30M17A*+WALLCON | *96CTN0601714B* | 23000 |  |  | 17 | 8.5 | 23800 |  |  | 16700 | 70.17% | 1.86 | Both | 479.1667 | 1.9167 | HRCU-A-CB (Split System: Heat Pump with Remote Outdoor Unit-Air-Source) | Yes
215678312 | Central Heat Pump | TEMPSTAR | T5H0V24*K*AAA* |  |  | EA*5X36M17A*+WALLCON | *80CSU0401712B* | 23200 |  |  | 17 | 8.5 | 23400 |  |  | 16500 | 70.51% | 2 | Both | 483.3333 | 1.9333 | HRCU-A-CB (Split System: Heat Pump with Remote Outdoor Unit-Air-Source) | Yes
215678282 | Central Heat Pump | TEMPSTAR | T5H0V24*K*AAA* |  |  | EA*5X30M17A*+WALLCON | *80CSU0601716B* | 23200 |  |  | 17 | 8.5 | 23600 |  |  | 16600 | 70.34% | 1.98 | Both | 483.3333 | 1.9333 | HRCU-A-CB (Split System: Heat Pump with Remote Outdoor Unit-Air-Source) | Yes
215680002 | Central Heat Pump | TEMPSTAR | T5H0V36*K*AAA* |  |  | ESH5X60M12A*+WALLCON | *97CTN1002122A* | 34600 |  |  | 17 | 8.5 | 34600 |  |  | 24800 | 71.68% | 1.82 | Both | 720.8333 | 2.8833 | HRCU-A-CB (Split System: Heat Pump with Remote Outdoor Unit-Air-Source) | Yes
215864588 | Central Heat Pump | AMERICAN STANDARD | 5A6V8X36A1 |  |  | 5TXCB004AS3 | *UHMB060CCV3+LRP | 31600 |  |  | 18.1 | 8.5 | 32800 |  |  | 25600 | 78.05% | 2 | Both | 658.3333 | 2.6333 | HRCU-A-CB (Split System: Heat Pump with Remote Outdoor Unit-Air-Source) | Yes
215864520 | Central Heat Pump | AMERICAN STANDARD | 5A6V8X36A1 |  |  | 5PX*BD04AS3 | *DHMB060CCV3+LRP | 31600 |  |  | 18.1 | 8.5 | 34000 |  |  | 25800 | 75.88% | 1.9 | Both | 658.3333 | 2.6333 | HRCU-A-CB (Split System: Heat Pump with Remote Outdoor Unit-Air-Source) | Yes
215864498 | Central Heat Pump | AMERICAN STANDARD | 5A6V8X36A1 |  |  | 5PX*B004AS3 | L8V1B080U4VSB+LRP | 31600 |  |  | 18.1 | 8.5 | 33000 |  |  | 25800 | 78.18% | 2 | Both | 658.3333 | 2.6333 | HRCU-A-CB (Split System: Heat Pump with Remote Outdoor Unit-Air-Source) | Yes
215864584 | Central Heat Pump | AMERICAN STANDARD | 5A6V8X36A1 |  |  | 5TXCB004AS3 | L8V1B080U4VSB+LRP | 31600 |  |  | 18.1 | 8.5 | 33000 |  |  | 25800 | 78.18% | 2 | Both | 658.3333 | 2.6333 | HRCU-A-CB (Split System: Heat Pump with Remote Outdoor Unit-Air-Source) | Yes
215864490 | Central Heat Pump | AMERICAN STANDARD | 5A6V8X36A1 |  |  | 5PX*B004AS3 | S8V2B080M4PDB | 31600 |  |  | 18.1 | 8.5 | 33000 |  |  | 25600 | 77.58% | 2 | Both | 658.3333 | 2.6333 | HRCU-A-CB (Split System: Heat Pump with Remote Outdoor Unit-Air-Source) | Yes
215869103 | Central Heat Pump | AMERICAN STANDARD | 5A6V8X36A1 |  |  | 5TXCB004AS3 | S9V2B060U4VSB+LRP | 31800 |  |  | 18.1 | 8.5 | 33000 |  |  | 25400 | 76.97% | 2 | Both | 662.5 | 2.65 | HRCU-A-CB (Split System: Heat Pump with Remote Outdoor Unit-Air-Source) | Yes
215869095 | Central Heat Pump | AMERICAN STANDARD | 5A6V8X36A1 |  |  | 5PX*C005AS3 | S9V2C080U5VSB+LRP | 31800 |  |  | 18.1 | 8.5 | 32800 |  |  | 25400 | 77.44% | 2.1 | Both | 662.5 | 2.65 | HRCU-A-CB (Split System: Heat Pump with Remote Outdoor Unit-Air-Source) | Yes
215864494 | Central Heat Pump | AMERICAN STANDARD | 5A6V8X36A1 |  |  | 5PX*B004AS3 | S8V2B060M4PDB | 31800 |  |  | 18.1 | 8.5 | 33000 |  |  | 25800 | 78.18% | 2 | Both | 662.5 | 2.65 | HRCU-A-CB (Split System: Heat Pump with Remote Outdoor Unit-Air-Source) | Yes
215864558 | Central Heat Pump | AMERICAN STANDARD | 5A6V8X36A1 |  |  | 5PX*CD05AS3 | S8V2C100M5PDB | 32000 |  |  | 18.1 | 8.5 | 34000 |  |  | 25800 | 75.88% | 2 | Both | 666.6667 | 2.6667 | HRCU-A-CB (Split System: Heat Pump with Remote Outdoor Unit-Air-Source) | Yes
215864514 | Central Heat Pump | AMERICAN STANDARD | 5A6V8X36A1 |  |  | 5PX*BD04AS3 | S8V2B060M4PCB | 32000 |  |  | 18.1 | 8.5 | 34200 |  |  | 26000 | 76.02% | 2 | Both | 666.6667 | 2.6667 | HRCU-A-CB (Split System: Heat Pump with Remote Outdoor Unit-Air-Source) | Yes
215864798 | Central Heat Pump | AMERICAN STANDARD | 5A6V8X36A1 |  |  | 5PX*BD06AS3 | S9V2B060D3VSB+LRP | 32400 |  |  | 18.1 | 8.5 | 34000 |  |  | 25800 | 75.88% | 2 | Both | 675 | 2.7 | HRCU-A-CB (Split System: Heat Pump with Remote Outdoor Unit-Air-Source) | Yes
215864606 | Central Heat Pump | AMERICAN STANDARD | 5A6V8X36A1 |  |  | 5TXCB006AS3 | S9V2B060U3VSB+LRP | 32800 |  |  | 18.1 | 8.5 | 33600 |  |  | 25800 | 76.79% | 2.1 | Both | 683.3333 | 2.7333 | HRCU-A-CB (Split System: Heat Pump with Remote Outdoor Unit-Air-Source) | Yes
215864596 | Central Heat Pump | AMERICAN STANDARD | 5A6V8X36A1 |  |  | 5TXCB006AS3 | *UHMB060CCV3+LRP | 32800 |  |  | 18.1 | 8.5 | 33600 |  |  | 25800 | 76.79% | 2.1 | Both | 683.3333 | 2.7333 | HRCU-A-CB (Split System: Heat Pump with Remote Outdoor Unit-Air-Source) | Yes
215864820 | Central Heat Pump | AMERICAN STANDARD | 5A6V8X48A1 |  |  | 5PX*B006AS3 | L8V1B080U4VSB+LRP | 44500 |  |  | 18.1 | 8.5 | 46000 |  |  | 35200 | 76.52% | 2.1 | Both | 927.0833 | 3.7083 | HRCU-A-CB (Split System: Heat Pump with Remote Outdoor Unit-Air-Source) | Yes
215864672 | Central Heat Pump | AMERICAN STANDARD | 5A6V8X48A1 |  |  | 5TXCB006AS3 | S8V2B080M4PDB | 44500 |  |  | 18.1 | 8.5 | 46000 |  |  | 35400 | 76.96% | 2.1 | Both | 927.0833 | 3.7083 | HRCU-A-CB (Split System: Heat Pump with Remote Outdoor Unit-Air-Source) | Yes
215864928 | Central Heat Pump | AMERICAN STANDARD | 5A6V8X48A1 |  |  | 5TXCC007AS3 | S9V2C080U5PSC+LRP | 45500 |  |  | 18.1 | 8.5 | 46000 |  |  | 35200 | 76.52% | 2.1 | Both | 947.9167 | 3.7917 | HRCU-A-CB (Split System: Heat Pump with Remote Outdoor Unit-Air-Source) | Yes
215864684 | Central Heat Pump | AMERICAN STANDARD | 5A6V8X60A1 |  |  | 5PX*C007AS3 | S8V2C080M5PDB | 52500 |  |  | 18.1 | 8.5 | 55500 |  |  | 40000 | 72.07% | 2 | Both | 1093.75 | 4.375 | HRCU-A-CB (Split System: Heat Pump with Remote Outdoor Unit-Air-Source) | Yes
215865030 | Central Heat Pump | AMERICAN STANDARD | 5A6V8X60A1 |  |  | 5PX*DD10AS3 | S8V2C100M5PDB | 53000 |  |  | 18.1 | 8.5 | 55500 |  |  | 39500 | 71.17% | 1.9 | Both | 1104.1667 | 4.4167 | HRCU-A-CB (Split System: Heat Pump with Remote Outdoor Unit-Air-Source) | Yes
215864700 | Central Heat Pump | AMERICAN STANDARD | 5A6V8X60A1 |  |  | 5TXCC007AS3 | S8V2C080M5PDB | 53000 |  |  | 18.1 | 8.5 | 56000 |  |  | 40000 | 71.43% | 2 | Both | 1104.1667 | 4.4167 | HRCU-A-CB (Split System: Heat Pump with Remote Outdoor Unit-Air-Source) | Yes
215864742 | Central Heat Pump | AMERICAN STANDARD | 5A6V8X60A1 |  |  | 5TXCD008AS3 | S8V2D120M5PCB | 53500 |  |  | 18.1 | 8.5 | 56000 |  |  | 40000 | 71.43% | 2 | Both | 1114.5833 | 4.4583 | HRCU-A-CB (Split System: Heat Pump with Remote Outdoor Unit-Air-Source) | Yes
215869137 | Central Heat Pump | AMERICAN STANDARD | 5A6V8X60A1 |  |  | 5PX*D010AS3 | S9V2C100U5VSB+LRP | 54000 |  |  | 18.1 | 8.5 | 55000 |  |  | 39500 | 71.82% | 2 | Both | 1125 | 4.5 | HRCU-A-CB (Split System: Heat Pump with Remote Outdoor Unit-Air-Source) | Yes
215865051 | Central Heat Pump | TRANE | 5TWV8X36A1 |  |  | 5PX*B004AS3+P0V0A000M30SD+LRP |  | 31400 |  |  | 18.1 | 8.5 | 32600 |  |  | 25400 | 77.91% | 2 | Both | 654.1667 | 2.6167 | HRCU-A-CB (Split System: Heat Pump with Remote Outdoor Unit-Air-Source) | Yes
215864643 | Central Heat Pump | TRANE | 5TWV8X36A1 |  |  | 5TXCC005AS3 | S8V2C080M5PDB | 31600 |  |  | 18.1 | 8.5 | 32600 |  |  | 25600 | 78.53% | 2 | Both | 658.3333 | 2.6333 | HRCU-A-CB (Split System: Heat Pump with Remote Outdoor Unit-Air-Source) | Yes
215864491 | Central Heat Pump | TRANE | 5TWV8X36A1 |  |  | 5PX*B004AS3 | S8V2B080M4PCB | 31600 |  |  | 18.1 | 8.5 | 33000 |  |  | 25800 | 78.18% | 2 | Both | 658.3333 | 2.6333 | HRCU-A-CB (Split System: Heat Pump with Remote Outdoor Unit-Air-Source) | Yes
215864517 | Central Heat Pump | TRANE | 5TWV8X36A1 |  |  | 5PX*BD04AS3 | *DHMB080CCV3+LRP | 31600 |  |  | 18.1 | 8.5 | 34000 |  |  | 25800 | 75.88% | 2 | Both | 658.3333 | 2.6333 | HRCU-A-CB (Split System: Heat Pump with Remote Outdoor Unit-Air-Source) | Yes
215869092 | Central Heat Pump | TRANE | 5TWV8X36A1 |  |  | 5PX*C005AS3 | S9V2C100U5VSB+LRP | 31800 |  |  | 18.1 | 8.5 | 32800 |  |  | 25400 | 77.44% | 2.1 | Both | 662.5 | 2.65 | HRCU-A-CB (Split System: Heat Pump with Remote Outdoor Unit-Air-Source) | Yes
215864535 | Central Heat Pump | TRANE | 5TWV8X36A1 |  |  | 5PX*C005AS3 | S9V2C100U4VSB+LRP | 32000 |  |  | 18.1 | 8.5 | 32800 |  |  | 25400 | 77.44% | 2.1 | Both | 666.6667 | 2.6667 | HRCU-A-CB (Split System: Heat Pump with Remote Outdoor Unit-Air-Source) | Yes
215864563 | Central Heat Pump | TRANE | 5TWV8X36A1 |  |  | 5PX*CD05AS3 | S8V2C080M5PCB | 32000 |  |  | 18.1 | 8.5 | 33800 |  |  | 25600 | 75.74% | 2 | Both | 666.6667 | 2.6667 | HRCU-A-CB (Split System: Heat Pump with Remote Outdoor Unit-Air-Source) | Yes
215864629 | Central Heat Pump | TRANE | 5TWV8X36A1 |  |  | 5TXCC005AS3 | S9V2C080U5PSC+LRP | 32000 |  |  | 18.1 | 8.5 | 32800 |  |  | 25400 | 77.44% | 2.1 | Both | 666.6667 | 2.6667 | HRCU-A-CB (Split System: Heat Pump with Remote Outdoor Unit-Air-Source) | Yes
215864513 | Central Heat Pump | TRANE | 5TWV8X36A1 |  |  | 5PX*BD04AS3 | S8V2B060M4PCB | 32000 |  |  | 18.1 | 8.5 | 34200 |  |  | 26000 | 76.02% | 2 | Both | 666.6667 | 2.6667 | HRCU-A-CB (Split System: Heat Pump with Remote Outdoor Unit-Air-Source) | Yes
215864783 | Central Heat Pump | TRANE | 5TWV8X36A1 |  |  | 5PX*BD06AS3 | S8V2A040M3PCB | 32200 |  |  | 18.1 | 8.5 | 34000 |  |  | 25600 | 75.29% | 2 | Both | 670.8333 | 2.6833 | HRCU-A-CB (Split System: Heat Pump with Remote Outdoor Unit-Air-Source) | Yes
215865061 | Central Heat Pump | TRANE | 5TWV8X36A1 |  |  | 5TXCB006AS3+P0V0A000M30SD+LRP |  | 32600 |  |  | 18.1 | 8.5 | 33200 |  |  | 25600 | 77.11% | 2.1 | Both | 679.1667 | 2.7167 | HRCU-A-CB (Split System: Heat Pump with Remote Outdoor Unit-Air-Source) | Yes
215864603 | Central Heat Pump | TRANE | 5TWV8X36A1 |  |  | 5TXCB006AS3 | S9V2B060U4PSC+LRP | 32800 |  |  | 18.1 | 8.5 | 33600 |  |  | 25800 | 76.79% | 2.1 | Both | 683.3333 | 2.7333 | HRCU-A-CB (Split System: Heat Pump with Remote Outdoor Unit-Air-Source) | Yes
215864787 | Central Heat Pump | TRANE | 5TWV8X36A1 |  |  | 5PX*BD06AS3 | S8V2B060M4PCB | 32800 |  |  | 18.1 | 8.5 | 34400 |  |  | 26000 | 75.58% | 2 | Both | 683.3333 | 2.7333 | HRCU-A-CB (Split System: Heat Pump with Remote Outdoor Unit-Air-Source) | Yes
215864613 | Central Heat Pump | TRANE | 5TWV8X36A1 |  |  | 5TXCB006AS3 | S8V2B080M4PCB | 33000 |  |  | 18.1 | 8.5 | 33600 |  |  | 25800 | 76.79% | 2.1 | Both | 687.5 | 2.75 | HRCU-A-CB (Split System: Heat Pump with Remote Outdoor Unit-Air-Source) | Yes
215864671 | Central Heat Pump | TRANE | 5TWV8X48A1 |  |  | 5TXCB006AS3 | S8V2B080M4PDB | 44500 |  |  | 18.1 | 8.5 | 46000 |  |  | 35400 | 76.96% | 2.1 | Both | 927.0833 | 3.7083 | HRCU-A-CB (Split System: Heat Pump with Remote Outdoor Unit-Air-Source) | Yes
215864663 | Central Heat Pump | TRANE | 5TWV8X48A1 |  |  | 5TXCB006AS3 | L8V1B080U4VSB+LRP | 44500 |  |  | 18.1 | 8.5 | 46000 |  |  | 35400 | 76.96% | 2.1 | Both | 927.0833 | 3.7083 | HRCU-A-CB (Split System: Heat Pump with Remote Outdoor Unit-Air-Source) | Yes
215864657 | Central Heat Pump | TRANE | 5TWV8X48A1 |  |  | 5PX*C007AS3 | S8V2C100M5PCB | 45000 |  |  | 18.1 | 8.5 | 46000 |  |  | 35400 | 76.96% | 2.1 | Both | 937.5 | 3.75 | HRCU-A-CB (Split System: Heat Pump with Remote Outdoor Unit-Air-Source) | Yes
215864923 | Central Heat Pump | TRANE | 5TWV8X48A1 |  |  | 5TXCC007AS3 | S9V2C100U5PSC+LRP | 45500 |  |  | 18.1 | 8.5 | 46000 |  |  | 35200 | 76.52% | 2.1 | Both | 947.9167 | 3.7917 | HRCU-A-CB (Split System: Heat Pump with Remote Outdoor Unit-Air-Source) | Yes
215864829 | Central Heat Pump | TRANE | 5TWV8X48A1 |  |  | 5PX*C009AS3 | S9V2C080U5PSC+LRP | 46000 |  |  | 18.1 | 8.5 | 45500 |  |  | 35000 | 76.92% | 2.1 | Both | 958.3333 | 3.8333 | HRCU-A-CB (Split System: Heat Pump with Remote Outdoor Unit-Air-Source) | Yes
215864679 | Central Heat Pump | TRANE | 5TWV8X60A1 |  |  | 5PX*C007AS3 | S8V2C080M5PCB | 52500 |  |  | 18.1 | 8.5 | 55500 |  |  | 40000 | 72.07% | 2 | Both | 1093.75 | 4.375 | HRCU-A-CB (Split System: Heat Pump with Remote Outdoor Unit-Air-Source) | Yes
215864689 | Central Heat Pump | TRANE | 5TWV8X60A1 |  |  | 5PX*C007AS3 | S9V2C080U5PSC+LRP | 53000 |  |  | 18.1 | 8.5 | 56000 |  |  | 40000 | 71.43% | 2 | Both | 1104.1667 | 4.4167 | HRCU-A-CB (Split System: Heat Pump with Remote Outdoor Unit-Air-Source) | Yes
215864687 | Central Heat Pump | TRANE | 5TWV8X60A1 |  |  | 5PX*C007AS3 | S8V2C100M5PDB | 53000 |  |  | 18.1 | 8.5 | 56000 |  |  | 40000 | 71.43% | 2 | Both | 1104.1667 | 4.4167 | HRCU-A-CB (Split System: Heat Pump with Remote Outdoor Unit-Air-Source) | Yes
215864699 | Central Heat Pump | TRANE | 5TWV8X60A1 |  |  | 5TXCC007AS3 | S8V2C080M5PDB | 53000 |  |  | 18.1 | 8.5 | 56000 |  |  | 40000 | 71.43% | 2 | Both | 1104.1667 | 4.4167 | HRCU-A-CB (Split System: Heat Pump with Remote Outdoor Unit-Air-Source) | Yes
215869126 | Central Heat Pump | TRANE | 5TWV8X60A1 |  |  | 5PX*C007AS3 | S9V2C100U5VSB+LRP | 53000 |  |  | 18.1 | 8.5 | 56000 |  |  | 40000 | 71.43% | 2 | Both | 1104.1667 | 4.4167 | HRCU-A-CB (Split System: Heat Pump with Remote Outdoor Unit-Air-Source) | Yes
215865031 | Central Heat Pump | TRANE | 5TWV8X60A1 |  |  | 5PX*DD10AS3 | S8V2C100M5PCB | 53000 |  |  | 18.1 | 8.5 | 55500 |  |  | 39500 | 71.17% | 1.9 | Both | 1104.1667 | 4.4167 | HRCU-A-CB (Split System: Heat Pump with Remote Outdoor Unit-Air-Source) | Yes
215869138 | Central Heat Pump | TRANE | 5TWV8X60A1 |  |  | 5PX*D010AS3 | S9V2C080U5VSB+LRP | 54000 |  |  | 18.1 | 8.5 | 55500 |  |  | 39500 | 71.17% | 2 | Both | 1125 | 4.5 | HRCU-A-CB (Split System: Heat Pump with Remote Outdoor Unit-Air-Source) | Yes
215865019 | Central Heat Pump | TRANE | 5TWV8X60A1 |  |  | 5PX*D010AS3 | S9V2C080U5PSC+LRP | 54000 |  |  | 18.1 | 8.5 | 55500 |  |  | 39500 | 71.17% | 2 | Both | 1125 | 4.5 | HRCU-A-CB (Split System: Heat Pump with Remote Outdoor Unit-Air-Source) | Yes
215869136 | Central Heat Pump | TRANE | 5TWV8X60A1 |  |  | 5PX*D010AS3 | S9V2C100U5VSB+LRP | 54000 |  |  | 18.1 | 8.5 | 55000 |  |  | 39500 | 71.82% | 2 | Both | 1125 | 4.5 | HRCU-A-CB (Split System: Heat Pump with Remote Outdoor Unit-Air-Source) | Yes
215864763 | Central Heat Pump | TRANE | 5TWV8X60A1 |  |  | 5TXCD010AS3 | S9V2C100U5PSC+LRP | 54500 |  |  | 18.1 | 8.5 | 55500 |  |  | 39500 | 71.17% | 2 | Both | 1135.4167 | 4.5417 | HRCU-A-CB (Split System: Heat Pump with Remote Outdoor Unit-Air-Source) | Yes
215225114 | Central Heat Pump | BOSCH | BOVA-60RXB-M15S |  |  | BMAC4248DBTA | BGH96M100D5C | 45500 |  |  | 16 | 8.5 | 47000 |  |  | 33000 | 70.21% | 1.85 | Both | 947.9167 | 3.7917 | HRCU-A-CB (Split System: Heat Pump with Remote Outdoor Unit-Air-Source) | Yes
215933910 | Central Heat Pump | DAY & NIGHT | C5H3V36*K*AAA* |  |  | ESH5X60M12A*+WALLCON | *96CTN0401410B* | 32600 |  |  | 17.5 | 8.5 | 33400 |  |  | 25600 | 76.65% | 1.86 | Both | 679.1667 | 2.7167 | HRCU-A-CB (Split System: Heat Pump with Remote Outdoor Unit-Air-Source) | Yes
215931736 | Central Heat Pump | HEIL | H5H3V60*K*AAA* |  |  | EA*5X61M24A*+WALLCON | *97CMN0602120B* | 56000 |  |  | 18 | 8.5 | 61000 |  |  | 47500 | 77.87% | 2 | Both | 1166.6667 | 4.6667 | HRCU-A-CB (Split System: Heat Pump with Remote Outdoor Unit-Air-Source) | Yes
215864452 | Central Heat Pump | AMERICAN STANDARD | 5A6V8X24A1 |  |  | 5PX*B003AS3 | *DHMB060CCV3+LRP | 20000 |  |  | 18.1 | 8.5 | 23400 |  |  | 18400 | 78.63% | 2 | Both | 416.6667 | 1.6667 | HRCU-A-CB (Split System: Heat Pump with Remote Outdoor Unit-Air-Source) | Yes
215869097 | Central Heat Pump | AMERICAN STANDARD | 5A6V8X36A1 |  |  | 5PX*C007AS3 | S9V2C100U5VSB+LRP | 33000 |  |  | 18.1 | 8.5 | 33200 |  |  | 25400 | 76.51% | 2.1 | Both | 687.5 | 2.75 | HRCU-A-CB (Split System: Heat Pump with Remote Outdoor Unit-Air-Source) | Yes
215864546 | Central Heat Pump | AMERICAN STANDARD | 5A6V8X36A1 |  |  | 5PX*C007AS3 | S9V2C100U4VSB+LRP | 33000 |  |  | 18.1 | 8.5 | 33200 |  |  | 25400 | 76.51% | 2.1 | Both | 687.5 | 2.75 | HRCU-A-CB (Split System: Heat Pump with Remote Outdoor Unit-Air-Source) | Yes
215865102 | Central Heat Pump | AMERICAN STANDARD | 5A6V8X48A1 |  |  | 5PX*DD10AS3+P0V0D000M50SD+LRP |  | 45500 |  |  | 18.1 | 8.5 | 45000 |  |  | 34200 | 76% | 2.2 | Both | 947.9167 | 3.7917 | HRCU-A-CB (Split System: Heat Pump with Remote Outdoor Unit-Air-Source) | Yes
215864952 | Central Heat Pump | AMERICAN STANDARD | 5A6V8X48A1 |  |  | 5TXCC009AS3 | S8V2C080M5PCB | 46000 |  |  | 18.1 | 8.5 | 45000 |  |  | 34800 | 77.33% | 2.1 | Both | 958.3333 | 3.8333 | HRCU-A-CB (Split System: Heat Pump with Remote Outdoor Unit-Air-Source) | Yes
215864838 | Central Heat Pump | AMERICAN STANDARD | 5A6V8X48A1 |  |  | 5PX*C009AS3 | S8V2C080M5PCB | 46000 |  |  | 18.1 | 8.5 | 45000 |  |  | 34800 | 77.33% | 2.1 | Both | 958.3333 | 3.8333 | HRCU-A-CB (Split System: Heat Pump with Remote Outdoor Unit-Air-Source) | Yes
215864846 | Central Heat Pump | AMERICAN STANDARD | 5A6V8X48A1 |  |  | 5PX*CD09AS3 | S9V2C100D5PSC+LRP | 46000 |  |  | 18.1 | 8.5 | 45500 |  |  | 34800 | 76.48% | 2.1 | Both | 958.3333 | 3.8333 | HRCU-A-CB (Split System: Heat Pump with Remote Outdoor Unit-Air-Source) | Yes
215864828 | Central Heat Pump | AMERICAN STANDARD | 5A6V8X48A1 |  |  | 5PX*C009AS3 | S9V2C100U4VSB+LRP | 46000 |  |  | 18.1 | 8.5 | 45500 |  |  | 34800 | 76.48% | 2.1 | Both | 958.3333 | 3.8333 | HRCU-A-CB (Split System: Heat Pump with Remote Outdoor Unit-Air-Source) | Yes
215864840 | Central Heat Pump | AMERICAN STANDARD | 5A6V8X48A1 |  |  | 5PX*C009AS3 | L8V1C100U5VSB+LRP | 46500 |  |  | 18.1 | 8.5 | 45000 |  |  | 34800 | 77.33% | 2.2 | Both | 968.75 | 3.875 | HRCU-A-CB (Split System: Heat Pump with Remote Outdoor Unit-Air-Source) | Yes
215865124 | Central Heat Pump | AMERICAN STANDARD | 5A6V8X60A1 |  |  | 5PX*DD10AS3+P0V0D000M50SD+LRP |  | 53500 |  |  | 18.1 | 8.5 | 54500 |  |  | 39000 | 71.56% | 2 | Both | 1114.5833 | 4.4583 | HRCU-A-CB (Split System: Heat Pump with Remote Outdoor Unit-Air-Source) | Yes
215864762 | Central Heat Pump | AMERICAN STANDARD | 5A6V8X60A1 |  |  | 5TXCD010AS3 | S9V2D120U5PSC+LRP | 54500 |  |  | 18.1 | 8.5 | 55000 |  |  | 39500 | 71.82% | 2 | Both | 1135.4167 | 4.5417 | HRCU-A-CB (Split System: Heat Pump with Remote Outdoor Unit-Air-Source) | Yes
215865084 | Central Heat Pump | AMERICAN STANDARD | 5A6V8X60A1 |  |  | 5TXCD010AS3+P0V0D000M50SD+LRP |  | 55000 |  |  | 18.1 | 8.5 | 55000 |  |  | 39000 | 70.91% | 2 | Both | 1145.8333 | 4.5833 | HRCU-A-CB (Split System: Heat Pump with Remote Outdoor Unit-Air-Source) | Yes
215864809 | Central Heat Pump | TRANE | 5TWV8X36A1 |  |  | 5PX*CD07AS3 | S8V2C080M5PDB | 32600 |  |  | 18.1 | 8.5 | 34000 |  |  | 25600 | 75.29% | 2.1 | Both | 679.1667 | 2.7167 | HRCU-A-CB (Split System: Heat Pump with Remote Outdoor Unit-Air-Source) | Yes
215864541 | Central Heat Pump | TRANE | 5TWV8X36A1 |  |  | 5PX*C007AS3 | S8V2C100M5PDB | 33000 |  |  | 18.1 | 8.5 | 33400 |  |  | 25600 | 76.65% | 2.1 | Both | 687.5 | 2.75 | HRCU-A-CB (Split System: Heat Pump with Remote Outdoor Unit-Air-Source) | Yes
215864865 | Central Heat Pump | TRANE | 5TWV8X48A1 |  |  | 5PX*D008AS3 | S8V2C080M5PDB | 45000 |  |  | 18.1 | 8.5 | 45500 |  |  | 35000 | 76.92% | 2.1 | Both | 937.5 | 3.75 | HRCU-A-CB (Split System: Heat Pump with Remote Outdoor Unit-Air-Source) | Yes
215865101 | Central Heat Pump | TRANE | 5TWV8X48A1 |  |  | 5PX*DD10AS3+P0V0D000M50SD+LRP |  | 45500 |  |  | 18.1 | 8.5 | 45000 |  |  | 34200 | 76% | 2.2 | Both | 947.9167 | 3.7917 | HRCU-A-CB (Split System: Heat Pump with Remote Outdoor Unit-Air-Source) | Yes
215864849 | Central Heat Pump | TRANE | 5TWV8X48A1 |  |  | 5PX*CD09AS3 | S8V2C080M5PCB | 46000 |  |  | 18.1 | 8.5 | 45000 |  |  | 34800 | 77.33% | 2.1 | Both | 958.3333 | 3.8333 | HRCU-A-CB (Split System: Heat Pump with Remote Outdoor Unit-Air-Source) | Yes
215864949 | Central Heat Pump | TRANE | 5TWV8X48A1 |  |  | 5TXCC009AS3 | *UHMC100CCV4+LRP | 46000 |  |  | 18.1 | 8.5 | 45000 |  |  | 34600 | 76.89% | 2.1 | Both | 958.3333 | 3.8333 | HRCU-A-CB (Split System: Heat Pump with Remote Outdoor Unit-Air-Source) | Yes
215864845 | Central Heat Pump | TRANE | 5TWV8X48A1 |  |  | 5PX*CD09AS3 | S9V2C100D5PSC+LRP | 46000 |  |  | 18.1 | 8.5 | 45500 |  |  | 34800 | 76.48% | 2.1 | Both | 958.3333 | 3.8333 | HRCU-A-CB (Split System: Heat Pump with Remote Outdoor Unit-Air-Source) | Yes
215864947 | Central Heat Pump | TRANE | 5TWV8X48A1 |  |  | 5TXCC009AS3 | L8V1C100U5VSB+LRP | 46500 |  |  | 18.1 | 8.5 | 45000 |  |  | 34800 | 77.33% | 2.2 | Both | 968.75 | 3.875 | HRCU-A-CB (Split System: Heat Pump with Remote Outdoor Unit-Air-Source) | Yes
215864981 | Central Heat Pump | TRANE | 5TWV8X48A1 |  |  | 5TXCD010AS3 | S9V2C080U5PSC+LRP | 46500 |  |  | 18.1 | 8.5 | 45500 |  |  | 34800 | 76.48% | 2.1 | Both | 968.75 | 3.875 | HRCU-A-CB (Split System: Heat Pump with Remote Outdoor Unit-Air-Source) | Yes
215865117 | Central Heat Pump | TRANE | 5TWV8X60A1 |  |  | 5PX*CD09AS3+P0V0C000M50SD+LRP |  | 54500 |  |  | 18.1 | 8.5 | 55000 |  |  | 39000 | 70.91% | 2 | Both | 1135.4167 | 4.5417 | HRCU-A-CB (Split System: Heat Pump with Remote Outdoor Unit-Air-Source) | Yes
215865081 | Central Heat Pump | TRANE | 5TWV8X60A1 |  |  | 5TXCD010AS3+P0V0C000M50SD+LRP |  | 54500 |  |  | 18.1 | 8.5 | 55000 |  |  | 39500 | 71.82% | 2 | Both | 1135.4167 | 4.5417 | HRCU-A-CB (Split System: Heat Pump with Remote Outdoor Unit-Air-Source) | Yes
215865115 | Central Heat Pump | TRANE | 5TWV8X60A1 |  |  | 5PX*C009AS3+P0V0C000M50SD+LRP |  | 54500 |  |  | 18.1 | 8.5 | 55000 |  |  | 39500 | 71.82% | 2 | Both | 1135.4167 | 4.5417 | HRCU-A-CB (Split System: Heat Pump with Remote Outdoor Unit-Air-Source) | Yes
215225091 | Central Heat Pump | BOSCH | BOVA-24RXB-M15S |  |  | BMAC2430BBTA | BGH96M060B3C | 24000 |  |  | 16 | 8.5 | 24000 |  |  | 16800 | 70% | 1.8 | Both | 500 | 2 | HRCU-A-CB (Split System: Heat Pump with Remote Outdoor Unit-Air-Source) | Yes
214398113 | Central Heat Pump | CHAMPION HEATING AND COOLING | HH836E2S11 |  |  | CTM36B5CDS1 | TM8V080B12MP12 | 32800 |  |  | 17 | 8.5 | 30800 |  |  | 25200 | 81.82% | 2 | Both | 683.3333 | 2.7333 | HRCU-A-CB (Split System: Heat Pump with Remote Outdoor Unit-Air-Source) | Yes
214398110 | Central Heat Pump | COLEMAN | HH836E2S11 |  |  | CTM36B5CDS1 | TM8V080B12MP12 | 32800 |  |  | 17 | 8.5 | 30800 |  |  | 25200 | 81.82% | 2 | Both | 683.3333 | 2.7333 | HRCU-A-CB (Split System: Heat Pump with Remote Outdoor Unit-Air-Source) | Yes
214398098 | Central Heat Pump | COLEMAN | HH836E2S11 |  |  | CTM36B5CDS1 | CP9C060B12MP13 | 33000 |  |  | 17 | 8.5 | 31000 |  |  | 25400 | 81.94% | 2 | Both | 687.5 | 2.75 | HRCU-A-CB (Split System: Heat Pump with Remote Outdoor Unit-Air-Source) | Yes
214398518 | Central Heat Pump | COLEMAN | HH836E2S11 |  |  | CTF36C5CDS1 | TM9E100C20MP12 | 34600 |  |  | 17 | 8.5 | 32600 |  |  | 26800 | 82.21% | 2 | Both | 720.8333 | 2.8833 | HRCU-A-CB (Split System: Heat Pump with Remote Outdoor Unit-Air-Source) | Yes
214398090 | Central Heat Pump | FRASER-JOHNSTON | HH836E2S11 |  |  | CTM36B5CDS1 | TM9V060B12MP12 | 33000 |  |  | 17 | 8.5 | 31000 |  |  | 25400 | 81.94% | 2 | Both | 687.5 | 2.75 | HRCU-A-CB (Split System: Heat Pump with Remote Outdoor Unit-Air-Source) | Yes
214398508 | Central Heat Pump | FRASER-JOHNSTON | HH836E2S11 |  |  | CTM36B5CDS1 | TM9V080B12MP12 | 33000 |  |  | 17 | 8.5 | 30600 |  |  | 25000 | 81.7% | 2 | Both | 687.5 | 2.75 | HRCU-A-CB (Split System: Heat Pump with Remote Outdoor Unit-Air-Source) | Yes
214398515 | Central Heat Pump | JOHNSON CONTROLS | HH836E2S11 |  |  | CTM36B5CDS1 | TP9C080B12MP13 | 33000 |  |  | 17 | 8.5 | 30600 |  |  | 25000 | 81.7% | 2 | Both | 687.5 | 2.75 | HRCU-A-CB (Split System: Heat Pump with Remote Outdoor Unit-Air-Source) | Yes
214398141 | Central Heat Pump | JOHNSON CONTROLS | HH836E2S11 |  |  | CTM36B5CDS1 | TM9Y060B12MP11 | 33000 |  |  | 17 | 8.5 | 31200 |  |  | 25600 | 82.05% | 2 | Both | 687.5 | 2.75 | HRCU-A-CB (Split System: Heat Pump with Remote Outdoor Unit-Air-Source) | Yes
214398510 | Central Heat Pump | JOHNSON CONTROLS | HH836E2S11 |  |  | CTM36B5CDS1 | TM9V080B12MP12 | 33000 |  |  | 17 | 8.5 | 30600 |  |  | 25000 | 81.7% | 2 | Both | 687.5 | 2.75 | HRCU-A-CB (Split System: Heat Pump with Remote Outdoor Unit-Air-Source) | Yes
215853335 | Central Heat Pump | JOHNSON CONTROLS | HH836E2S11 |  |  | CTU36B5XDS1+TXV | Z9ES060B12SMPS1 | 33200 |  |  | 17 | 8.5 | 31000 |  |  | 25400 | 81.94% | 2 | Both | 691.6667 | 2.7667 | HRCU-A-CB (Split System: Heat Pump with Remote Outdoor Unit-Air-Source) | Yes
214396809 | Central Heat Pump | JOHNSON CONTROLS | HH836E2S11 |  |  | CTF36B5CDS1 | TM9E060B12MP12 | 33200 |  |  | 17 | 8.5 | 31600 |  |  | 25400 | 80.38% | 2 | Both | 691.6667 | 2.7667 | HRCU-A-CB (Split System: Heat Pump with Remote Outdoor Unit-Air-Source) | Yes
214398094 | Central Heat Pump | LUXAIRE | HH836E2S11 |  |  | CTM36B5CDS1 | TP9C060B12MP13 | 33000 |  |  | 17 | 8.5 | 31000 |  |  | 25400 | 81.94% | 2 | Both | 687.5 | 2.75 | HRCU-A-CB (Split System: Heat Pump with Remote Outdoor Unit-Air-Source) | Yes
214728384 | Central Heat Pump | LUXAIRE | HH836E2S11 |  |  | CTU36B5XDS1+TXV | TM9E060B12MP12 | 33200 |  |  | 17 | 8.5 | 31600 |  |  | 25400 | 80.38% | 2 | Both | 691.6667 | 2.7667 | HRCU-A-CB (Split System: Heat Pump with Remote Outdoor Unit-Air-Source) | Yes
214396806 | Central Heat Pump | LUXAIRE | HH836E2S11 |  |  | CTF36B5CDS1 | TM9E060B12MP12 | 33200 |  |  | 17 | 8.5 | 31600 |  |  | 25400 | 80.38% | 2 | Both | 691.6667 | 2.7667 | HRCU-A-CB (Split System: Heat Pump with Remote Outdoor Unit-Air-Source) | Yes
214395808 | Central Heat Pump | YORK | HH836E2S11 |  |  | CTM36B5CDS1 | TM8V080B12MP12 | 32800 |  |  | 17 | 8.5 | 30800 |  |  | 25200 | 81.82% | 2 | Both | 683.3333 | 2.7333 | HRCU-A-CB (Split System: Heat Pump with Remote Outdoor Unit-Air-Source) | Yes
214395905 | Central Heat Pump | YORK | HH836E2S11 |  |  | CTM36B5CDS1 | TP9C080B12MP13 | 33000 |  |  | 17 | 8.5 | 30600 |  |  | 25000 | 81.7% | 2 | Both | 687.5 | 2.75 | HRCU-A-CB (Split System: Heat Pump with Remote Outdoor Unit-Air-Source) | Yes
214396213 | Central Heat Pump | YORK | HH836E2S11 |  |  | CTF36B5CDS1 | TM8V080B12MP12 | 33000 |  |  | 17 | 8.5 | 31000 |  |  | 25200 | 81.29% | 2 | Both | 687.5 | 2.75 | HRCU-A-CB (Split System: Heat Pump with Remote Outdoor Unit-Air-Source) | Yes
215853298 | Central Heat Pump | YORK | HH836E2S11 |  |  | CTM36B5CDS1 | Y91E060B12SMPS1 | 33200 |  |  | 17 | 8.5 | 31000 |  |  | 25400 | 81.94% | 2 | Both | 691.6667 | 2.7667 | HRCU-A-CB (Split System: Heat Pump with Remote Outdoor Unit-Air-Source) | Yes
214396144 | Central Heat Pump | YORK | HH836E2S11 |  |  | CTM48C5CFS1 | TM9E080C20MP12 | 34400 |  |  | 17 | 8.5 | 32400 |  |  | 25800 | 79.63% | 2 | Both | 716.6667 | 2.8667 | HRCU-A-CB (Split System: Heat Pump with Remote Outdoor Unit-Air-Source) | Yes
214398536 | Central Heat Pump | CHAMPION HEATING AND COOLING | HH836E2S11 |  |  | CTF36B5CDS1 | TM9V080B12MP12 | 33000 |  |  | 18 | 8.5 | 30800 |  |  | 25000 | 81.17% | 2 | Both | 687.5 | 2.75 | HRCU-A-CB (Split System: Heat Pump with Remote Outdoor Unit-Air-Source) | Yes
214398125 | Central Heat Pump | CHAMPION HEATING AND COOLING | HH836E2S11 |  |  | CTM36B5CDS1 | TM9Y080B12MP11 | 33200 |  |  | 18 | 8.5 | 31400 |  |  | 25600 | 81.53% | 2 | Both | 691.6667 | 2.7667 | HRCU-A-CB (Split System: Heat Pump with Remote Outdoor Unit-Air-Source) | Yes
214397722 | Central Heat Pump | CHAMPION HEATING AND COOLING | HH836E2S11 |  |  | CTF36C5CDS1 | TP9C100C16MP13 | 33800 |  |  | 18 | 8.5 | 31400 |  |  | 25600 | 81.53% | 2 | Both | 704.1667 | 2.8167 | HRCU-A-CB (Split System: Heat Pump with Remote Outdoor Unit-Air-Source) | Yes
215853445 | Central Heat Pump | CHAMPION HEATING AND COOLING | HH836E2S11 |  |  | CTF36C5CDS1 | Z9ES100C20SMPS1 | 34800 |  |  | 18 | 8.5 | 33000 |  |  | 27200 | 82.42% | 2 | Both | 725 | 2.9 | HRCU-A-CB (Split System: Heat Pump with Remote Outdoor Unit-Air-Source) | Yes
214398533 | Central Heat Pump | COLEMAN | HH836E2S11 |  |  | CTF36B5CDS1 | TM9V080B12MP12 | 33000 |  |  | 18 | 8.5 | 30800 |  |  | 25000 | 81.17% | 2 | Both | 687.5 | 2.75 | HRCU-A-CB (Split System: Heat Pump with Remote Outdoor Unit-Air-Source) | Yes
214396906 | Central Heat Pump | COLEMAN | HH836E2S11 |  |  | CTF36B5CDS1 | TM9Y060B12MP11 | 33200 |  |  | 18 | 8.5 | 31200 |  |  | 25600 | 82.05% | 2 | Both | 691.6667 | 2.7667 | HRCU-A-CB (Split System: Heat Pump with Remote Outdoor Unit-Air-Source) | Yes
214397269 | Central Heat Pump | COLEMAN | HH836E2S11 |  |  | CTF36C5CDS1 | TM9V080C16MP12 | 33800 |  |  | 18 | 8.5 | 31800 |  |  | 26000 | 81.76% | 2 | Both | 704.1667 | 2.8167 | HRCU-A-CB (Split System: Heat Pump with Remote Outdoor Unit-Air-Source) | Yes
214398164 | Central Heat Pump | COLEMAN | HH836E2S11 |  |  | CTM36C5CDS1 | TP9C100C16MP13 | 33800 |  |  | 18 | 8.5 | 31400 |  |  | 25800 | 82.17% | 2 | Both | 704.1667 | 2.8167 | HRCU-A-CB (Split System: Heat Pump with Remote Outdoor Unit-Air-Source) | Yes
214397746 | Central Heat Pump | COLEMAN | HH836E2S11 |  |  | CTF36C5CDS1 | TM8V080C16MP12 | 34000 |  |  | 18 | 8.5 | 31600 |  |  | 26000 | 82.28% | 2 | Both | 708.3333 | 2.8333 | HRCU-A-CB (Split System: Heat Pump with Remote Outdoor Unit-Air-Source) | Yes
214595064 | Central Heat Pump | COLEMAN | HH836E2S11 |  |  | CTM36C5CDS1 | Z8ES100C20SMPS1 | 34400 |  |  | 18 | 8.5 | 32000 |  |  | 26200 | 81.88% | 2 | Both | 716.6667 | 2.8667 | HRCU-A-CB (Split System: Heat Pump with Remote Outdoor Unit-Air-Source) | Yes
214396908 | Central Heat Pump | FRASER-JOHNSTON | HH836E2S11 |  |  | CTF36B5CDS1 | TM9Y060B12MP11 | 33200 |  |  | 18 | 8.5 | 31200 |  |  | 25600 | 82.05% | 2 | Both | 691.6667 | 2.7667 | HRCU-A-CB (Split System: Heat Pump with Remote Outdoor Unit-Air-Source) | Yes
214595021 | Central Heat Pump | FRASER-JOHNSTON | HH836E2S11 |  |  | CTM36B5CDS1 | Z8ES080B12SMPS1 | 33600 |  |  | 18 | 8.5 | 31200 |  |  | 25600 | 82.05% | 2 | Both | 700 | 2.8 | HRCU-A-CB (Split System: Heat Pump with Remote Outdoor Unit-Air-Source) | Yes
214396888 | Central Heat Pump | FRASER-JOHNSTON | HH836E2S11 |  |  | CTF36C5CDS1 | TL9E080C16UH11 | 33800 |  |  | 18 | 8.5 | 32000 |  |  | 26000 | 81.25% | 2 | Both | 704.1667 | 2.8167 | HRCU-A-CB (Split System: Heat Pump with Remote Outdoor Unit-Air-Source) | Yes
214397716 | Central Heat Pump | FRASER-JOHNSTON | HH836E2S11 |  |  | CTF36C5CDS1 | TM9V100C16MP12 | 33800 |  |  | 18 | 8.5 | 31400 |  |  | 25600 | 81.53% | 2 | Both | 704.1667 | 2.8167 | HRCU-A-CB (Split System: Heat Pump with Remote Outdoor Unit-Air-Source) | Yes
214397728 | Central Heat Pump | FRASER-JOHNSTON | HH836E2S11 |  |  | CTM36C5CDS1 | TM9E100C16MP12 | 33800 |  |  | 18 | 8.5 | 31600 |  |  | 25800 | 81.65% | 2 | Both | 704.1667 | 2.8167 | HRCU-A-CB (Split System: Heat Pump with Remote Outdoor Unit-Air-Source) | Yes
215853423 | Central Heat Pump | FRASER-JOHNSTON | HH836E2S11 |  |  | CTM36C5CDS1 | Z9ES080C20SMPS1 | 34200 |  |  | 18 | 8.5 | 32200 |  |  | 26400 | 81.99% | 2 | Both | 712.5 | 2.85 | HRCU-A-CB (Split System: Heat Pump with Remote Outdoor Unit-Air-Source) | Yes
214595051 | Central Heat Pump | FRASER-JOHNSTON | HH836E2S11 |  |  | CTM36C5CDS1 | Z8ES080C20SMPS1 | 34400 |  |  | 18 | 8.5 | 32000 |  |  | 26200 | 81.88% | 2 | Both | 716.6667 | 2.8667 | HRCU-A-CB (Split System: Heat Pump with Remote Outdoor Unit-Air-Source) | Yes
214397290 | Central Heat Pump | JOHNSON CONTROLS | HH836E2S11 |  |  | CTF36B5CDS1 | TM9E080B12MP12 | 33600 |  |  | 18 | 8.5 | 31800 |  |  | 26000 | 81.76% | 2 | Both | 700 | 2.8 | HRCU-A-CB (Split System: Heat Pump with Remote Outdoor Unit-Air-Source) | Yes
214398532 | Central Heat Pump | JOHNSON CONTROLS | HH836E2S11 |  |  | CTF36C5CDS1 | TM9E080C16MP12 | 34200 |  |  | 18 | 8.5 | 32200 |  |  | 25800 | 80.12% | 2 | Both | 712.5 | 2.85 | HRCU-A-CB (Split System: Heat Pump with Remote Outdoor Unit-Air-Source) | Yes
214398534 | Central Heat Pump | LUXAIRE | HH836E2S11 |  |  | CTF36B5CDS1 | TM9V080B12MP12 | 33000 |  |  | 18 | 8.5 | 30800 |  |  | 25000 | 81.17% | 2 | Both | 687.5 | 2.75 | HRCU-A-CB (Split System: Heat Pump with Remote Outdoor Unit-Air-Source) | Yes
215853385 | Central Heat Pump | LUXAIRE | HH836E2S11 |  |  | CTF36B5CDS1 | TL9E060B12UH11 | 33000 |  |  | 18 | 8.5 | 30800 |  |  | 25200 | 81.82% | 2 | Both | 687.5 | 2.75 | HRCU-A-CB (Split System: Heat Pump with Remote Outdoor Unit-Air-Source) | Yes
214397287 | Central Heat Pump | LUXAIRE | HH836E2S11 |  |  | CTF36B5CDS1 | TM9E080B12MP12 | 33600 |  |  | 18 | 8.5 | 31800 |  |  | 26000 | 81.76% | 2 | Both | 700 | 2.8 | HRCU-A-CB (Split System: Heat Pump with Remote Outdoor Unit-Air-Source) | Yes
215853398 | Central Heat Pump | LUXAIRE | HH836E2S11 |  |  | CTM36C5CDS1 | Z9ES080C16SMPS1 | 33600 |  |  | 18 | 8.5 | 31200 |  |  | 25400 | 81.41% | 2 | Both | 700 | 2.8 | HRCU-A-CB (Split System: Heat Pump with Remote Outdoor Unit-Air-Source) | Yes
214398187 | Central Heat Pump | LUXAIRE | HH836E2S11 |  |  | CTM36C5CDS1 | TL8E080C16UH11 | 34000 |  |  | 18 | 8.5 | 32200 |  |  | 26400 | 81.99% | 2 | Both | 708.3333 | 2.8333 | HRCU-A-CB (Split System: Heat Pump with Remote Outdoor Unit-Air-Source) | Yes
214396868 | Central Heat Pump | LUXAIRE | HH836E2S11 |  |  | CTM36C5CDS1 | TMLV100C16MP12 | 34000 |  |  | 18 | 8.5 | 32000 |  |  | 26200 | 81.88% | 2 | Both | 708.3333 | 2.8333 | HRCU-A-CB (Split System: Heat Pump with Remote Outdoor Unit-Air-Source) | Yes
214397742 | Central Heat Pump | LUXAIRE | HH836E2S11 |  |  | CTF36C5CDS1 | TM8V100C16MP12 | 34000 |  |  | 18 | 8.5 | 31600 |  |  | 26000 | 82.28% | 2 | Both | 708.3333 | 2.8333 | HRCU-A-CB (Split System: Heat Pump with Remote Outdoor Unit-Air-Source) | Yes
214398529 | Central Heat Pump | LUXAIRE | HH836E2S11 |  |  | CTF36C5CDS1 | TM9E080C16MP12 | 34200 |  |  | 18 | 8.5 | 32200 |  |  | 25800 | 80.12% | 2 | Both | 712.5 | 2.85 | HRCU-A-CB (Split System: Heat Pump with Remote Outdoor Unit-Air-Source) | Yes
214395910 | Central Heat Pump | YORK | HH836E2S11 |  |  | CTF36B5CDS1 | TM9V080B12MP12 | 33000 |  |  | 18 | 8.5 | 30800 |  |  | 25000 | 81.17% | 2 | Both | 687.5 | 2.75 | HRCU-A-CB (Split System: Heat Pump with Remote Outdoor Unit-Air-Source) | Yes
214719725 | Central Heat Pump | YORK | HH836E2S11 |  |  | CTU36B5XDS1+TXV | TP9C080B12MP13 | 33000 |  |  | 18 | 8.5 | 30800 |  |  | 25000 | 81.17% | 2 | Both | 687.5 | 2.75 | HRCU-A-CB (Split System: Heat Pump with Remote Outdoor Unit-Air-Source) | Yes
215853278 | Central Heat Pump | YORK | HH836E2S11 |  |  | CTM36B5CDS1 | Y91E080B12SMPS1 | 33400 |  |  | 18 | 8.5 | 31200 |  |  | 25600 | 82.05% | 2 | Both | 695.8333 | 2.7833 | HRCU-A-CB (Split System: Heat Pump with Remote Outdoor Unit-Air-Source) | Yes
214396119 | Central Heat Pump | YORK | HH836E2S11 |  |  | CTF36C5CDS1 | TL9E080C16UH11 | 33800 |  |  | 18 | 8.5 | 32000 |  |  | 26000 | 81.25% | 2 | Both | 704.1667 | 2.8167 | HRCU-A-CB (Split System: Heat Pump with Remote Outdoor Unit-Air-Source) | Yes
214396205 | Central Heat Pump | YORK | HH836E2S11 |  |  | CTF36C5CDS1 | TM9V080C16MP12 | 33800 |  |  | 18 | 8.5 | 31800 |  |  | 26000 | 81.76% | 2 | Both | 704.1667 | 2.8167 | HRCU-A-CB (Split System: Heat Pump with Remote Outdoor Unit-Air-Source) | Yes
214396113 | Central Heat Pump | YORK | HH836E2S11 |  |  | CTM36C5CDS1 | TMLV100C16MP12 | 34000 |  |  | 18 | 8.5 | 32000 |  |  | 26200 | 81.88% | 2 | Both | 708.3333 | 2.8333 | HRCU-A-CB (Split System: Heat Pump with Remote Outdoor Unit-Air-Source) | Yes
214395909 | Central Heat Pump | YORK | HH836E2S11 |  |  | CTF36C5CDS1 | TM9E080C16MP12 | 34200 |  |  | 18 | 8.5 | 32200 |  |  | 25800 | 80.12% | 2 | Both | 712.5 | 2.85 | HRCU-A-CB (Split System: Heat Pump with Remote Outdoor Unit-Air-Source) | Yes
214395822 | Central Heat Pump | YORK | HH836E2S11 |  |  | CTM36C5CDS1 | Y81E100C20SMPS1 | 34400 |  |  | 18 | 8.5 | 32000 |  |  | 26200 | 81.88% | 2 | Both | 716.6667 | 2.8667 | HRCU-A-CB (Split System: Heat Pump with Remote Outdoor Unit-Air-Source) | Yes
215865091 | Central Heat Pump | TRANE | 5TWV8X48A1 |  |  | 5PX*D008AS3+P0V0D000M50SD+LRP |  | 46000 |  |  | 18.1 | 8.5 | 45500 |  |  | 34800 | 76.48% | 2.2 | Both | 958.3333 | 3.8333 | HRCU-A-CB (Split System: Heat Pump with Remote Outdoor Unit-Air-Source) | Yes
215865095 | Central Heat Pump | TRANE | 5TWV8X48A1 |  |  | 5PX*D010AS3+P0V0D000M50SD+LRP |  | 46500 |  |  | 18.1 | 8.5 | 45000 |  |  | 34200 | 76% | 2.2 | Both | 968.75 | 3.875 | HRCU-A-CB (Split System: Heat Pump with Remote Outdoor Unit-Air-Source) | Yes
215931527 | Central Heat Pump | AIRQUEST | H5H3V60*K*AAA* |  |  | EA*5X60M24A*+WALLCON | *80CSU1002120A* | 55500 |  |  | 18.5 | 8.5 | 60500 |  |  | 46000 | 76.03% | 2.04 | Both | 1156.25 | 4.625 | HRCU-A-CB (Split System: Heat Pump with Remote Outdoor Unit-Air-Source) | Yes
215931637 | Central Heat Pump | AIRQUEST | H5H3V60*K*AAA* |  |  | EA*5X60M24A*+WALLCON | *96CTN1002122B* | 55500 |  |  | 18.5 | 8.5 | 60500 |  |  | 46000 | 76.03% | 2.06 | Both | 1156.25 | 4.625 | HRCU-A-CB (Split System: Heat Pump with Remote Outdoor Unit-Air-Source) | Yes
215931634 | Central Heat Pump | CARRIER | 27VNA360A*030* |  |  | CAA**6024AM*+UI | 59TN6C100C21**22 | 55500 |  |  | 18.5 | 8.5 | 60500 |  |  | 46000 | 76.03% | 2.06 | Both | 1156.25 | 4.625 | HRCU-A-CB (Split System: Heat Pump with Remote Outdoor Unit-Air-Source) | Yes
215931649 | Central Heat Pump | COMFORTMAKER | C5H3V60*K*AAA* |  |  | EA*5X60M24A*+WALLCON | *96CTN1202422B* | 56000 |  |  | 18.5 | 8.5 | 60500 |  |  | 46000 | 76.03% | 2.06 | Both | 1166.6667 | 4.6667 | HRCU-A-CB (Split System: Heat Pump with Remote Outdoor Unit-Air-Source) | Yes
215931769 | Central Heat Pump | COMFORTMAKER | C5H3V60*K*AAA* |  |  | EA*5X61M24A*+WALLCON | *97CMN1202422B* | 57000 |  |  | 18.5 | 8.5 | 60500 |  |  | 46500 | 76.86% | 2.02 | Both | 1187.5 | 4.75 | HRCU-A-CB (Split System: Heat Pump with Remote Outdoor Unit-Air-Source) | Yes
215931640 | Central Heat Pump | DAY & NIGHT | C5H3V60*K*AAA* |  |  | EA*5X60M24A*+WALLCON | *96CTN1002122B* | 55500 |  |  | 18.5 | 8.5 | 60500 |  |  | 46000 | 76.03% | 2.06 | Both | 1156.25 | 4.625 | HRCU-A-CB (Split System: Heat Pump with Remote Outdoor Unit-Air-Source) | Yes
215931650 | Central Heat Pump | DAY & NIGHT | C5H3V60*K*AAA* |  |  | EA*5X60M24A*+WALLCON | *96CTN1202422B* | 56000 |  |  | 18.5 | 8.5 | 60500 |  |  | 46000 | 76.03% | 2.06 | Both | 1166.6667 | 4.6667 | HRCU-A-CB (Split System: Heat Pump with Remote Outdoor Unit-Air-Source) | Yes
215931730 | Central Heat Pump | DAY & NIGHT | C5H3V60*K*AAA* |  |  | EA*5X61M24A*+WALLCON | *95CSU0802120B* | 56500 |  |  | 18.5 | 8.5 | 60500 |  |  | 46500 | 76.86% | 2.02 | Both | 1177.0833 | 4.7083 | HRCU-A-CB (Split System: Heat Pump with Remote Outdoor Unit-Air-Source) | Yes
215931616 | Central Heat Pump | HEIL | H5H3V60*K*AAA* |  |  | EA*5X60M24A*+WALLCON | *97CMN1002122B* | 55500 |  |  | 18.5 | 8.5 | 60500 |  |  | 46000 | 76.03% | 2.06 | Both | 1156.25 | 4.625 | HRCU-A-CB (Split System: Heat Pump with Remote Outdoor Unit-Air-Source) | Yes
215931621 | Central Heat Pump | KEEPRITE | C5H3V60*K*AAA* |  |  | EA*5X60M24A*+WALLCON | *97CMN1002122B* | 55500 |  |  | 18.5 | 8.5 | 60500 |  |  | 46000 | 76.03% | 2.06 | Both | 1156.25 | 4.625 | HRCU-A-CB (Split System: Heat Pump with Remote Outdoor Unit-Air-Source) | Yes
215931651 | Central Heat Pump | KEEPRITE | C5H3V60*K*AAA* |  |  | EA*5X60M24A*+WALLCON | *96CTN1202422B* | 56000 |  |  | 18.5 | 8.5 | 60500 |  |  | 46000 | 76.03% | 2.06 | Both | 1166.6667 | 4.6667 | HRCU-A-CB (Split System: Heat Pump with Remote Outdoor Unit-Air-Source) | Yes
215931632 | Central Heat Pump | KENMORE | (C,H,T)5H3V60*K*AAA* |  |  | EA*5X60M24A*+WALLCON | *97CMN1202422B* | 55500 |  |  | 18.5 | 8.5 | 60500 |  |  | 46000 | 76.03% | 2.06 | Both | 1156.25 | 4.625 | HRCU-A-CB (Split System: Heat Pump with Remote Outdoor Unit-Air-Source) | Yes
215931692 | Central Heat Pump | KENMORE | (C,H,T)5H3V60*K*AAA* |  |  | EA*5X61M24A*+WALLCON | *80CTL0702120B* | 56500 |  |  | 18.5 | 8.5 | 60500 |  |  | 47000 | 77.69% | 2.02 | Both | 1177.0833 | 4.7083 | HRCU-A-CB (Split System: Heat Pump with Remote Outdoor Unit-Air-Source) | Yes
215931733 | Central Heat Pump | TEMPSTAR | T5H3V60*K*AAA* |  |  | EA*5X61M24A*+WALLCON | *95CSU0802120B* | 56500 |  |  | 18.5 | 8.5 | 60500 |  |  | 46500 | 76.86% | 2.02 | Both | 1177.0833 | 4.7083 | HRCU-A-CB (Split System: Heat Pump with Remote Outdoor Unit-Air-Source) | Yes
215931693 | Central Heat Pump | TEMPSTAR | T5H3V60*K*AAA* |  |  | EA*5X61M24A*+WALLCON | *80CTL0702120B* | 56500 |  |  | 18.5 | 8.5 | 60500 |  |  | 47000 | 77.69% | 2.02 | Both | 1177.0833 | 4.7083 | HRCU-A-CB (Split System: Heat Pump with Remote Outdoor Unit-Air-Source) | Yes
214396308 | Central Heat Pump | CHAMPION HEATING AND COOLING | HH860E2S11 |  |  | CTF60C5CHS1 | TP9C100C20MP13 | 53000 |  |  | 19 | 8.5 | 53500 |  |  | 38500 | 71.96% | 2 | Both | 1104.1667 | 4.4167 | HRCU-A-CB (Split System: Heat Pump with Remote Outdoor Unit-Air-Source) | Yes
214397165 | Central Heat Pump | CHAMPION HEATING AND COOLING | HH860E2S11 |  |  | CTF60C5CHS1 | TM9Y100C20MP11 | 53000 |  |  | 19 | 8.5 | 54500 |  |  | 39000 | 71.56% | 2 | Both | 1104.1667 | 4.4167 | HRCU-A-CB (Split System: Heat Pump with Remote Outdoor Unit-Air-Source) | Yes
214595059 | Central Heat Pump | COLEMAN | HH836E2S11 |  |  | CTF36C5CDS1 | Z8ES080C20SMPS1 | 35000 |  |  | 19 | 8.5 | 32800 |  |  | 27000 | 82.32% | 2 | Both | 729.1667 | 2.9167 | HRCU-A-CB (Split System: Heat Pump with Remote Outdoor Unit-Air-Source) | Yes
214397162 | Central Heat Pump | COLEMAN | HH860E2S11 |  |  | CTF60C5CHS1 | TM9Y100C20MP11 | 53000 |  |  | 19 | 8.5 | 54500 |  |  | 39000 | 71.56% | 2 | Both | 1104.1667 | 4.4167 | HRCU-A-CB (Split System: Heat Pump with Remote Outdoor Unit-Air-Source) | Yes
214396755 | Central Heat Pump | COLEMAN | HH860E2S11 |  |  | CTM60C5CHS1 | TM9E100C20MP12 | 53500 |  |  | 19 | 8.5 | 55000 |  |  | 39000 | 70.91% | 2 | Both | 1114.5833 | 4.4583 | HRCU-A-CB (Split System: Heat Pump with Remote Outdoor Unit-Air-Source) | Yes
214398002 | Central Heat Pump | COLEMAN | HH860E2S11 |  |  | CTF60D5CHS1 | TM9Y120D20MP11 | 53500 |  |  | 19 | 8.5 | 54500 |  |  | 39500 | 72.48% | 2 | Both | 1114.5833 | 4.4583 | HRCU-A-CB (Split System: Heat Pump with Remote Outdoor Unit-Air-Source) | Yes
214609048 | Central Heat Pump | COLEMAN | HH860E2S11 |  |  | CTF60C5CHS1 | Z9ES080C20SMPS1 | 53500 |  |  | 19 | 8.5 | 54000 |  |  | 39000 | 72.22% | 2 | Both | 1114.5833 | 4.4583 | HRCU-A-CB (Split System: Heat Pump with Remote Outdoor Unit-Air-Source) | Yes
214396296 | Central Heat Pump | FRASER-JOHNSTON | HH860E2S11 |  |  | CTM60C5CHS1 | TM9Y100C20MP11 | 53000 |  |  | 19 | 8.5 | 54500 |  |  | 39500 | 72.48% | 2 | Both | 1104.1667 | 4.4167 | HRCU-A-CB (Split System: Heat Pump with Remote Outdoor Unit-Air-Source) | Yes
214609050 | Central Heat Pump | FRASER-JOHNSTON | HH860E2S11 |  |  | CTM60C5CHS1 | Z9ES080C20SMPS1 | 53500 |  |  | 19 | 8.5 | 54000 |  |  | 39000 | 72.22% | 2 | Both | 1114.5833 | 4.4583 | HRCU-A-CB (Split System: Heat Pump with Remote Outdoor Unit-Air-Source) | Yes
214396298 | Central Heat Pump | JOHNSON CONTROLS | HH860E2S11 |  |  | CTM60C5CHS1 | TM9Y100C20MP11 | 53000 |  |  | 19 | 8.5 | 54500 |  |  | 39500 | 72.48% | 2 | Both | 1104.1667 | 4.4167 | HRCU-A-CB (Split System: Heat Pump with Remote Outdoor Unit-Air-Source) | Yes
214396341 | Central Heat Pump | JOHNSON CONTROLS | HH860E2S11 |  |  | CTM60C5CHS1 | TM9V100C20MP12 | 53000 |  |  | 19 | 8.5 | 53500 |  |  | 38500 | 71.96% | 2 | Both | 1104.1667 | 4.4167 | HRCU-A-CB (Split System: Heat Pump with Remote Outdoor Unit-Air-Source) | Yes
215931682 | Central Heat Pump | KENMORE | (C,H,T)5H3V60*K*AAA* |  |  | EA*5X61M24A*+WALLCON | *80CSU1002120A* | 57000 |  |  | 19 | 8.5 | 60500 |  |  | 46500 | 76.86% | 2.02 | Both | 1187.5 | 4.75 | HRCU-A-CB (Split System: Heat Pump with Remote Outdoor Unit-Air-Source) | Yes
214650383 | Central Heat Pump | LUXAIRE | HH860E2S11 |  |  | CTU60D5XHS1+TXV | TM9Y120D20MP11 | 53500 |  |  | 19 | 8.5 | 54500 |  |  | 39500 | 72.48% | 2 | Both | 1114.5833 | 4.4583 | HRCU-A-CB (Split System: Heat Pump with Remote Outdoor Unit-Air-Source) | Yes
214396726 | Central Heat Pump | LUXAIRE | HH860E2S11 |  |  | CTM60D5CHS1 | TM9E120D20MP12 | 53500 |  |  | 19 | 8.5 | 54500 |  |  | 39500 | 72.48% | 2 | Both | 1114.5833 | 4.4583 | HRCU-A-CB (Split System: Heat Pump with Remote Outdoor Unit-Air-Source) | Yes
214398003 | Central Heat Pump | LUXAIRE | HH860E2S11 |  |  | CTF60D5CHS1 | TM9Y120D20MP11 | 53500 |  |  | 19 | 8.5 | 54500 |  |  | 39500 | 72.48% | 2 | Both | 1114.5833 | 4.4583 | HRCU-A-CB (Split System: Heat Pump with Remote Outdoor Unit-Air-Source) | Yes
214609078 | Central Heat Pump | LUXAIRE | HH860E2S11 |  |  | CTM60C5CHS1 | Z9ES080C20SMPS1 | 53500 |  |  | 19 | 8.5 | 54000 |  |  | 39000 | 72.22% | 2 | Both | 1114.5833 | 4.4583 | HRCU-A-CB (Split System: Heat Pump with Remote Outdoor Unit-Air-Source) | Yes
214397190 | Central Heat Pump | LUXAIRE | HH860E2S11 |  |  | CTF60C5CHS1 | TM9E100C20MP12 | 54000 |  |  | 19 | 8.5 | 55000 |  |  | 39500 | 71.82% | 2 | Both | 1125 | 4.5 | HRCU-A-CB (Split System: Heat Pump with Remote Outdoor Unit-Air-Source) | Yes
214396088 | Central Heat Pump | YORK | HH860E2S11 |  |  | CTM60C5CHS1 | TM9E100C20MP12 | 53500 |  |  | 19 | 8.5 | 55000 |  |  | 39000 | 70.91% | 2 | Both | 1114.5833 | 4.4583 | HRCU-A-CB (Split System: Heat Pump with Remote Outdoor Unit-Air-Source) | Yes
215934438 | Central Heat Pump | ARCOAIRE | H5H3V48*K*AAA* |  |  | ESH5X48M12A*+WALLCON | *80CTL0701412B* | 43000 |  |  | 19.5 | 8.5 | 49000 |  |  | 35400 | 72.24% | 1.8 | Both | 895.8333 | 3.5833 | HRCU-A-CB (Split System: Heat Pump with Remote Outdoor Unit-Air-Source) | Yes
215934520 | Central Heat Pump | DAY & NIGHT | C5H3V48*K*AAA* |  |  | ESH5X48M12A*+WALLCON | *96CTN0801714B* | 43000 |  |  | 19.5 | 8.5 | 49000 |  |  | 35400 | 72.24% | 1.8 | Both | 895.8333 | 3.5833 | HRCU-A-CB (Split System: Heat Pump with Remote Outdoor Unit-Air-Source) | Yes
215934441 | Central Heat Pump | KEEPRITE | C5H3V48*K*AAA* |  |  | ESH5X48M12A*+WALLCON | *80CTL0701412B* | 43000 |  |  | 19.5 | 8.5 | 49000 |  |  | 35400 | 72.24% | 1.8 | Both | 895.8333 | 3.5833 | HRCU-A-CB (Split System: Heat Pump with Remote Outdoor Unit-Air-Source) | Yes
215934442 | Central Heat Pump | KENMORE | (C,H,T)5H3V48*K*AAA* |  |  | ESH5X48M12A*+WALLCON | *80CTL0701412B* | 43000 |  |  | 19.5 | 8.5 | 49000 |  |  | 35400 | 72.24% | 1.8 | Both | 895.8333 | 3.5833 | HRCU-A-CB (Split System: Heat Pump with Remote Outdoor Unit-Air-Source) | Yes
215940647 | Central Heat Pump | AIRQUEST | H5H3V36*K*AAA* |  |  | EVD5X42M21A*+WALLCON | *97CTN0601716A* | 34000 |  |  | 20 | 8.5 | 39500 |  |  | 28800 | 72.91% | 2.02 | Both | 708.3333 | 2.8333 | HRCU-A-CB (Split System: Heat Pump with Remote Outdoor Unit-Air-Source) | Yes
215935975 | Central Heat Pump | BRYANT HEATING AND COOLING SYSTEMS | 293VAN036**AA* |  |  | CVAVA4221XMA*+UI | 88*TB36045C17*** | 34000 |  |  | 20 | 8.5 | 39500 |  |  | 29000 | 73.42% | 2.02 | Both | 708.3333 | 2.8333 | HRCU-A-CB (Split System: Heat Pump with Remote Outdoor Unit-Air-Source) | Yes
215940535 | Central Heat Pump | BRYANT HEATING AND COOLING SYSTEMS | 293VAN036**AA* |  |  | CVAVA3621XMA*+UI | 987TA42060C17*** | 34000 |  |  | 20 | 8.5 | 39500 |  |  | 28800 | 72.91% | 2.02 | Both | 708.3333 | 2.8333 | HRCU-A-CB (Split System: Heat Pump with Remote Outdoor Unit-Air-Source) | Yes
215940644 | Central Heat Pump | CARRIER | 27VNA336A*030* |  |  | CVAVA4221XMA*+UI | 59TN7A060C17**16 | 34000 |  |  | 20 | 8.5 | 39500 |  |  | 28800 | 72.91% | 2.02 | Both | 708.3333 | 2.8333 | HRCU-A-CB (Split System: Heat Pump with Remote Outdoor Unit-Air-Source) | Yes
215940542 | Central Heat Pump | KENMORE | (C,H,T)5H3V36*K*AAA* |  |  | EVD5X36M21A*+WALLCON | *97CTN0601716A* | 34000 |  |  | 20 | 8.5 | 39500 |  |  | 28800 | 72.91% | 2.02 | Both | 708.3333 | 2.8333 | HRCU-A-CB (Split System: Heat Pump with Remote Outdoor Unit-Air-Source) | Yes
215935789 | Central Heat Pump | COMFORTMAKER | C5H3V36*K*AAA* |  |  | EVD5X37M21A*+WALLCON | *97CMN0601714B* | 34400 |  |  | 20.5 | 8.5 | 38000 |  |  | 27600 | 72.63% | 2.08 | Both | 716.6667 | 2.8667 | HRCU-A-CB (Split System: Heat Pump with Remote Outdoor Unit-Air-Source) | Yes
215934762 | Central Heat Pump | KENMORE | (C,H,T)5H3V36*K*AAA* |  |  | EVM5X43M21A*+WALLCON | *97CMN0601714B* | 34400 |  |  | 20.5 | 8.5 | 38000 |  |  | 27600 | 72.63% | 2.08 | Both | 716.6667 | 2.8667 | HRCU-A-CB (Split System: Heat Pump with Remote Outdoor Unit-Air-Source) | Yes
215935792 | Central Heat Pump | KENMORE | (C,H,T)5H3V36*K*AAA* |  |  | EVD5X37M21A*+WALLCON | *97CMN0601714B* | 34400 |  |  | 20.5 | 8.5 | 38000 |  |  | 27600 | 72.63% | 2.08 | Both | 716.6667 | 2.8667 | HRCU-A-CB (Split System: Heat Pump with Remote Outdoor Unit-Air-Source) | Yes
215864446 | Central Heat Pump | AMERICAN STANDARD | 5A6V8X24A1 |  |  | 5PX*B003AS3 | S9V2B040U3VSB+LRP | 21400 |  |  | 18.1 | 8.5 | 24400 |  |  | 18900 | 77.46% | 2.1 | Both | 445.8333 | 1.7833 | HRCU-A-CB (Split System: Heat Pump with Remote Outdoor Unit-Air-Source) | Yes
215869085 | Central Heat Pump | AMERICAN STANDARD | 5A6V8X24A1 |  |  | 5TXCB003AS3 | S9V2B060U4VSB+LRP | 21400 |  |  | 18.1 | 8.5 | 24400 |  |  | 18900 | 77.46% | 2.1 | Both | 445.8333 | 1.7833 | HRCU-A-CB (Split System: Heat Pump with Remote Outdoor Unit-Air-Source) | Yes
215588150 | Central Heat Pump | BRYANT HEATING AND COOLING SYSTEMS | 291VAN054**AA* |  |  | CSAH*4812AM*+UI | 986TD42080C17*** | 47000 |  |  | 17.5 | 8.5 | 50500 |  |  | 50000 | 99.01% | 1.96 | Both | 979.1667 | 3.9167 | HRCU-A-CB (Split System: Heat Pump with Remote Outdoor Unit-Air-Source) | Yes
215864438 | Central Heat Pump | AMERICAN STANDARD | 5A6V8X24A1 |  |  | 5PX*B003AS3 | *UHMB060CCV3+LRP | 21600 |  |  | 18.1 | 8.5 | 24200 |  |  | 18700 | 77.27% | 2.2 | Both | 450 | 1.8 | HRCU-A-CB (Split System: Heat Pump with Remote Outdoor Unit-Air-Source) | Yes
215864437 | Central Heat Pump | TRANE | 5TWV8X24A1 |  |  | 5PX*B003AS3 | *UHMB060CCV3+LRP | 21600 |  |  | 18.1 | 8.5 | 24200 |  |  | 18700 | 77.27% | 2.2 | Both | 450 | 1.8 | HRCU-A-CB (Split System: Heat Pump with Remote Outdoor Unit-Air-Source) | Yes
215931787 | Central Heat Pump | AIRQUEST | H5H3V60*K*AAA* |  |  | EA*5X61M24A*+WALLCON | *96CTN1202422B* | 57000 |  |  | 18.5 | 8.5 | 60500 |  |  | 46500 | 76.86% | 2.02 | Both | 1187.5 | 4.75 | HRCU-A-CB (Split System: Heat Pump with Remote Outdoor Unit-Air-Source) | Yes
215931554 | Central Heat Pump | CARRIER | 27VNA360A*030* |  |  | CAA**6024AM*+UI | 58TN*B110C21**20 | 56000 |  |  | 18.5 | 8.5 | 60500 |  |  | 45500 | 75.21% | 2.06 | Both | 1166.6667 | 4.6667 | HRCU-A-CB (Split System: Heat Pump with Remote Outdoor Unit-Air-Source) | Yes
215931784 | Central Heat Pump | CARRIER | 27VNA360A*030* |  |  | CAA**6124AM*+UI | 59TN6C120C24**22 | 57000 |  |  | 18.5 | 8.5 | 60500 |  |  | 46500 | 76.86% | 2.02 | Both | 1187.5 | 4.75 | HRCU-A-CB (Split System: Heat Pump with Remote Outdoor Unit-Air-Source) | Yes
215931789 | Central Heat Pump | COMFORTMAKER | C5H3V60*K*AAA* |  |  | EA*5X61M24A*+WALLCON | *96CTN1202422B* | 57000 |  |  | 18.5 | 8.5 | 60500 |  |  | 46500 | 76.86% | 2.02 | Both | 1187.5 | 4.75 | HRCU-A-CB (Split System: Heat Pump with Remote Outdoor Unit-Air-Source) | Yes
215931550 | Central Heat Pump | DAY & NIGHT | C5H3V60*K*AAA* |  |  | EA*5X60M24A*+WALLCON | *80CTL0902120B* | 56000 |  |  | 18.5 | 8.5 | 60500 |  |  | 45500 | 75.21% | 2.06 | Both | 1166.6667 | 4.6667 | HRCU-A-CB (Split System: Heat Pump with Remote Outdoor Unit-Air-Source) | Yes
215931760 | Central Heat Pump | DAY & NIGHT | C5H3V60*K*AAA* |  |  | EA*5X61M24A*+WALLCON | *97CMN1002122B* | 57000 |  |  | 18.5 | 8.5 | 60500 |  |  | 46500 | 76.86% | 2.02 | Both | 1187.5 | 4.75 | HRCU-A-CB (Split System: Heat Pump with Remote Outdoor Unit-Air-Source) | Yes
215931556 | Central Heat Pump | HEIL | H5H3V60*K*AAA* |  |  | EA*5X60M24A*+WALLCON | *80CTL1102120B* | 56000 |  |  | 18.5 | 8.5 | 60500 |  |  | 45500 | 75.21% | 2.06 | Both | 1166.6667 | 4.6667 | HRCU-A-CB (Split System: Heat Pump with Remote Outdoor Unit-Air-Source) | Yes
215931562 | Central Heat Pump | KENMORE | (C,H,T)5H3V60*K*AAA* |  |  | EA*5X60M24A*+WALLCON | *80CTL1102120B* | 56000 |  |  | 18.5 | 8.5 | 60500 |  |  | 45500 | 75.21% | 2.06 | Both | 1166.6667 | 4.6667 | HRCU-A-CB (Split System: Heat Pump with Remote Outdoor Unit-Air-Source) | Yes
215931792 | Central Heat Pump | KENMORE | (C,H,T)5H3V60*K*AAA* |  |  | EA*5X61M24A*+WALLCON | *96CTN1202422B* | 57000 |  |  | 18.5 | 8.5 | 60500 |  |  | 46500 | 76.86% | 2.02 | Both | 1187.5 | 4.75 | HRCU-A-CB (Split System: Heat Pump with Remote Outdoor Unit-Air-Source) | Yes
215931762 | Central Heat Pump | KENMORE | (C,H,T)5H3V60*K*AAA* |  |  | EA*5X61M24A*+WALLCON | *97CMN1002122B* | 57000 |  |  | 18.5 | 8.5 | 60500 |  |  | 46500 | 76.86% | 2.02 | Both | 1187.5 | 4.75 | HRCU-A-CB (Split System: Heat Pump with Remote Outdoor Unit-Air-Source) | Yes
215931665 | Central Heat Pump | BRYANT HEATING AND COOLING SYSTEMS | 293VAN060**AA* |  |  | CAA**6124AM*+UI | 83*CA60080C21*** | 57000 |  |  | 19 | 8.5 | 60500 |  |  | 46000 | 76.03% | 2.04 | Both | 1187.5 | 4.75 | HRCU-A-CB (Split System: Heat Pump with Remote Outdoor Unit-Air-Source) | Yes
215931669 | Central Heat Pump | COMFORTMAKER | C5H3V60*K*AAA* |  |  | EA*5X61M24A*+WALLCON | *80CSU0802120A* | 57000 |  |  | 19 | 8.5 | 60500 |  |  | 46000 | 76.03% | 2.04 | Both | 1187.5 | 4.75 | HRCU-A-CB (Split System: Heat Pump with Remote Outdoor Unit-Air-Source) | Yes
215931710 | Central Heat Pump | DAY & NIGHT | C5H3V60*K*AAA* |  |  | EA*5X61M24A*+WALLCON | *80CTL1102120B* | 57000 |  |  | 19 | 8.5 | 60500 |  |  | 46500 | 76.86% | 2.02 | Both | 1187.5 | 4.75 | HRCU-A-CB (Split System: Heat Pump with Remote Outdoor Unit-Air-Source) | Yes
215931706 | Central Heat Pump | HEIL | H5H3V60*K*AAA* |  |  | EA*5X61M24A*+WALLCON | *80CTL1102120B* | 57000 |  |  | 19 | 8.5 | 60500 |  |  | 46500 | 76.86% | 2.02 | Both | 1187.5 | 4.75 | HRCU-A-CB (Split System: Heat Pump with Remote Outdoor Unit-Air-Source) | Yes
215931521 | Central Heat Pump | KEEPRITE | C5H3V60*K*AAA* |  |  | EA*5X60M24A*+WALLCON | *80CSU0802120A* | 56000 |  |  | 19 | 8.5 | 60500 |  |  | 45500 | 75.21% | 2.06 | Both | 1166.6667 | 4.6667 | HRCU-A-CB (Split System: Heat Pump with Remote Outdoor Unit-Air-Source) | Yes
215931671 | Central Heat Pump | KEEPRITE | C5H3V60*K*AAA* |  |  | EA*5X61M24A*+WALLCON | *80CSU0802120A* | 57000 |  |  | 19 | 8.5 | 60500 |  |  | 46000 | 76.03% | 2.04 | Both | 1187.5 | 4.75 | HRCU-A-CB (Split System: Heat Pump with Remote Outdoor Unit-Air-Source) | Yes
215940657 | Central Heat Pump | AIRQUEST | H5H3V36*K*AAA* |  |  | EVD5X42M21A*+WALLCON | *97CTN0801716A* | 34200 |  |  | 20.5 | 8.5 | 39000 |  |  | 28600 | 73.33% | 2.04 | Both | 712.5 | 2.85 | HRCU-A-CB (Split System: Heat Pump with Remote Outdoor Unit-Air-Source) | Yes
215936127 | Central Heat Pump | AIRQUEST | H5H3V36*K*AAA* |  |  | EVD5X42M21A*+WALLCON | *96CTN0801714B* | 34200 |  |  | 20.5 | 8.5 | 39000 |  |  | 28400 | 72.82% | 2.02 | Both | 712.5 | 2.85 | HRCU-A-CB (Split System: Heat Pump with Remote Outdoor Unit-Air-Source) | Yes
215935678 | Central Heat Pump | ARCOAIRE | H5H3V36*K*AAA* |  |  | EVD5X36M21A*+WALLCON | *95CSU0601716B* | 34200 |  |  | 20.5 | 8.5 | 39000 |  |  | 28600 | 73.33% | 2.04 | Both | 712.5 | 2.85 | HRCU-A-CB (Split System: Heat Pump with Remote Outdoor Unit-Air-Source) | Yes
215935715 | Central Heat Pump | BRYANT HEATING AND COOLING SYSTEMS | 293VAN036**AA* |  |  | CVAVA3621XMA*+UI | 987MC60060C21*** | 34200 |  |  | 20.5 | 8.5 | 39000 |  |  | 28600 | 73.33% | 2.04 | Both | 712.5 | 2.85 | HRCU-A-CB (Split System: Heat Pump with Remote Outdoor Unit-Air-Source) | Yes
215934965 | Central Heat Pump | BRYANT HEATING AND COOLING SYSTEMS | 293VAN036**AA* |  |  | CVAMA4821XMA*+UI | 986TD42060C17*** | 34600 |  |  | 20.5 | 8.5 | 38000 |  |  | 27600 | 72.63% | 2.05 | Both | 720.8333 | 2.8833 | HRCU-A-CB (Split System: Heat Pump with Remote Outdoor Unit-Air-Source) | Yes
215935984 | Central Heat Pump | CARRIER | 27VNA336A*030* |  |  | CVAVA4221XMA*+UI | 58TN*B070C17**16 | 34200 |  |  | 20.5 | 8.5 | 39000 |  |  | 28400 | 72.82% | 2.02 | Both | 712.5 | 2.85 | HRCU-A-CB (Split System: Heat Pump with Remote Outdoor Unit-Air-Source) | Yes
215935799 | Central Heat Pump | COMFORTMAKER | C5H3V36*K*AAA* |  |  | EVD5X37M21A*+WALLCON | *96CTN0601714B* | 34600 |  |  | 20.5 | 8.5 | 38000 |  |  | 27600 | 72.63% | 2.06 | Both | 720.8333 | 2.8833 | HRCU-A-CB (Split System: Heat Pump with Remote Outdoor Unit-Air-Source) | Yes
215935549 | Central Heat Pump | COMFORTMAKER | C5H3V36*K*AAA* |  |  | EVD5X31M17A*+WALLCON | *97CMN0601714B* | 34800 |  |  | 20.5 | 8.5 | 38000 |  |  | 27800 | 73.16% | 2.08 | Both | 725 | 2.9 | HRCU-A-CB (Split System: Heat Pump with Remote Outdoor Unit-Air-Source) | Yes
215940599 | Central Heat Pump | COMFORTMAKER | C5H3V36*K*AAA* |  |  | EVD5X38M17A*+WALLCON | *97CTN0601716A* | 35200 |  |  | 20.5 | 8.5 | 39000 |  |  | 29400 | 75.38% | 2 | Both | 733.3333 | 2.9333 | HRCU-A-CB (Split System: Heat Pump with Remote Outdoor Unit-Air-Source) | Yes
215935770 | Central Heat Pump | DAY & NIGHT | C5H3V36*K*AAA* |  |  | EVD5X36M21A*+WALLCON | *96CTN0801714B* | 34200 |  |  | 20.5 | 8.5 | 39000 |  |  | 28400 | 72.82% | 2.02 | Both | 712.5 | 2.85 | HRCU-A-CB (Split System: Heat Pump with Remote Outdoor Unit-Air-Source) | Yes
215935550 | Central Heat Pump | DAY & NIGHT | C5H3V36*K*AAA* |  |  | EVD5X31M17A*+WALLCON | *97CMN0601714B* | 34800 |  |  | 20.5 | 8.5 | 38000 |  |  | 27800 | 73.16% | 2.08 | Both | 725 | 2.9 | HRCU-A-CB (Split System: Heat Pump with Remote Outdoor Unit-Air-Source) | Yes
215934670 | Central Heat Pump | DAY & NIGHT | C5H3V36*K*AAA* |  |  | EVM5X31M17A*+WALLCON | *97CMN0601714B* | 34800 |  |  | 20.5 | 8.5 | 38000 |  |  | 28000 | 73.68% | 2.08 | Both | 725 | 2.9 | HRCU-A-CB (Split System: Heat Pump with Remote Outdoor Unit-Air-Source) | Yes
215935726 | Central Heat Pump | HEIL | H5H3V36*K*AAA* |  |  | EVD5X36M21A*+WALLCON | *97CMN0801714B* | 34200 |  |  | 20.5 | 8.5 | 39000 |  |  | 28600 | 73.33% | 2.02 | Both | 712.5 | 2.85 | HRCU-A-CB (Split System: Heat Pump with Remote Outdoor Unit-Air-Source) | Yes
215934966 | Central Heat Pump | HEIL | H5H3V36*K*AAA* |  |  | EVM5X48M21A*+WALLCON | *96CTN0601714B* | 34600 |  |  | 20.5 | 8.5 | 38000 |  |  | 27600 | 72.63% | 2.05 | Both | 720.8333 | 2.8833 | HRCU-A-CB (Split System: Heat Pump with Remote Outdoor Unit-Air-Source) | Yes
215934766 | Central Heat Pump | HEIL | H5H3V36*K*AAA* |  |  | EVM5X43M21A*+WALLCON | *96CTN0601714B* | 34600 |  |  | 20.5 | 8.5 | 38000 |  |  | 27600 | 72.63% | 2.06 | Both | 720.8333 | 2.8833 | HRCU-A-CB (Split System: Heat Pump with Remote Outdoor Unit-Air-Source) | Yes
215936081 | Central Heat Pump | KEEPRITE | C5H3V36*K*AAA* |  |  | EVD5X42M21A*+WALLCON | *97CMN0602120B* | 34200 |  |  | 20.5 | 8.5 | 39000 |  |  | 28600 | 73.33% | 2.04 | Both | 712.5 | 2.85 | HRCU-A-CB (Split System: Heat Pump with Remote Outdoor Unit-Air-Source) | Yes
215936131 | Central Heat Pump | KEEPRITE | C5H3V36*K*AAA* |  |  | EVD5X42M21A*+WALLCON | *96CTN0801714B* | 34200 |  |  | 20.5 | 8.5 | 39000 |  |  | 28400 | 72.82% | 2.02 | Both | 712.5 | 2.85 | HRCU-A-CB (Split System: Heat Pump with Remote Outdoor Unit-Air-Source) | Yes
215940601 | Central Heat Pump | KEEPRITE | C5H3V36*K*AAA* |  |  | EVD5X38M17A*+WALLCON | *97CTN0601716A* | 35200 |  |  | 20.5 | 8.5 | 39000 |  |  | 29400 | 75.38% | 2 | Both | 733.3333 | 2.9333 | HRCU-A-CB (Split System: Heat Pump with Remote Outdoor Unit-Air-Source) | Yes
215940662 | Central Heat Pump | KENMORE | (C,H,T)5H3V36*K*AAA* |  |  | EVD5X42M21A*+WALLCON | *97CTN0801716A* | 34200 |  |  | 20.5 | 8.5 | 39000 |  |  | 28600 | 73.33% | 2.04 | Both | 712.5 | 2.85 | HRCU-A-CB (Split System: Heat Pump with Remote Outdoor Unit-Air-Source) | Yes
215935633 | Central Heat Pump | TEMPSTAR | T5H3V36*K*AAA* |  |  | EVD5X36M21A*+WALLCON | *80CTL0701716B* | 34200 |  |  | 20.5 | 8.5 | 39000 |  |  | 28400 | 72.82% | 2.02 | Both | 712.5 | 2.85 | HRCU-A-CB (Split System: Heat Pump with Remote Outdoor Unit-Air-Source) | Yes
215936093 | Central Heat Pump | TEMPSTAR | T5H3V36*K*AAA* |  |  | EVD5X42M21A*+WALLCON | *97CMN0801714B* | 34200 |  |  | 20.5 | 8.5 | 39000 |  |  | 28600 | 73.33% | 2.02 | Both | 712.5 | 2.85 | HRCU-A-CB (Split System: Heat Pump with Remote Outdoor Unit-Air-Source) | Yes
215934689 | Central Heat Pump | COMFORTMAKER | C5H3V36*K*AAA* |  |  | EVM5X32M17A*+WALLCON | *97CMN0601714B* | 35000 |  |  | 21 | 8.5 | 38000 |  |  | 28000 | 73.68% | 2.06 | Both | 729.1667 | 2.9167 | HRCU-A-CB (Split System: Heat Pump with Remote Outdoor Unit-Air-Source) | Yes
215934686 | Central Heat Pump | HEIL | H5H3V36*K*AAA* |  |  | EVM5X32M17A*+WALLCON | *97CMN0601714B* | 35000 |  |  | 21 | 8.5 | 38000 |  |  | 28000 | 73.68% | 2.06 | Both | 729.1667 | 2.9167 | HRCU-A-CB (Split System: Heat Pump with Remote Outdoor Unit-Air-Source) | Yes
215934691 | Central Heat Pump | KEEPRITE | C5H3V36*K*AAA* |  |  | EVM5X32M17A*+WALLCON | *97CMN0601714B* | 35000 |  |  | 21 | 8.5 | 38000 |  |  | 28000 | 73.68% | 2.06 | Both | 729.1667 | 2.9167 | HRCU-A-CB (Split System: Heat Pump with Remote Outdoor Unit-Air-Source) | Yes
215864025 | Central Heat Pump | Wells | WDHP-36RH |  |  | WDAH-36MOC |  | 36000 |  |  | 16.1 | 8.7 | 36000 |  |  | 27000 | 75% | 2 | Both | 750 | 3 | HRCU-A-CB (Split System: Heat Pump with Remote Outdoor Unit-Air-Source) | Yes
215318898 | Central Heat Pump | ARCOAIRE | D5CURAH36AAK |  |  | D5FUAAH36XAK |  | 36000 |  |  | 16.2 | 8.7 | 36000 |  |  | 27000 | 75% | 2 | Both | 750 | 3 | HRCU-A-CB (Split System: Heat Pump with Remote Outdoor Unit-Air-Source) | Yes
215318954 | Central Heat Pump | DAY & NIGHT | D5CURAH36AAK |  |  | D5FUAAH36XAK |  | 36000 |  |  | 16.2 | 8.7 | 36000 |  |  | 27000 | 75% | 2 | Both | 750 | 3 | HRCU-A-CB (Split System: Heat Pump with Remote Outdoor Unit-Air-Source) | Yes
215318982 | Central Heat Pump | HEIL | D5CURAH36AAK |  |  | D5FUAAH36XAK |  | 36000 |  |  | 16.2 | 8.7 | 36000 |  |  | 27000 | 75% | 2 | Both | 750 | 3 | HRCU-A-CB (Split System: Heat Pump with Remote Outdoor Unit-Air-Source) | Yes
215932980 | Central Heat Pump | DAY & NIGHT | C5H3V36*K*AAA* |  |  | ESH5X24M12A*+WALLCON | *96CTN0401410B* | 31200 |  |  | 16 | 9 | 34800 |  |  | 26600 | 76.44% | 1.92 | Both | 650 | 2.6 | HRCU-A-CB (Split System: Heat Pump with Remote Outdoor Unit-Air-Source) | Yes
215932981 | Central Heat Pump | KEEPRITE | C5H3V36*K*AAA* |  |  | ESH5X24M12A*+WALLCON | *96CTN0401410B* | 31200 |  |  | 16 | 9 | 34800 |  |  | 26600 | 76.44% | 1.92 | Both | 650 | 2.6 | HRCU-A-CB (Split System: Heat Pump with Remote Outdoor Unit-Air-Source) | Yes
215319173 | Central Heat Pump | LPS Legacy | D5CUHAH60AAK |  |  | D5FUAAH60XAK |  | 54000 |  |  | 16 | 9 | 56000 |  |  | 52000 | 92.86% | 1.8 | Both | 1125 | 4.5 | HRCU-A-CB (Split System: Heat Pump with Remote Outdoor Unit-Air-Source) | Yes
215865889 | Central Heat Pump | MDV | MOE30-60HFN10-M3X |  |  | MVBC-60HWFPN10-MD3E |  | 54000 |  |  | 16 | 9 | 56000 |  |  | 52000 | 92.86% | 1.8 | Both | 1125 | 4.5 | HRCU-A-CB (Split System: Heat Pump with Remote Outdoor Unit-Air-Source) | Yes
215319061 | Central Heat Pump | MIDEA | D5CUHAH60AAK |  |  | D5FUAAH60XAK |  | 54000 |  |  | 16 | 9 | 56000 |  |  | 52000 | 92.86% | 1.8 | Both | 1125 | 4.5 | HRCU-A-CB (Split System: Heat Pump with Remote Outdoor Unit-Air-Source) | Yes
215319117 | Central Heat Pump | SMART COMFORT | D5CUHAH60AAK |  |  | D5FUAAH60XAK |  | 54000 |  |  | 16 | 9 | 56000 |  |  | 52000 | 92.86% | 1.8 | Both | 1125 | 4.5 | HRCU-A-CB (Split System: Heat Pump with Remote Outdoor Unit-Air-Source) | Yes
215667074 | Central Heat Pump | AIRQUEST | H5H0V24*K*AAA* |  |  | EA*5X24M17A*+WALLCON | *97CMN0601714B* | 22800 |  |  | 16.5 | 9 | 24000 |  |  | 16900 | 70.42% | 1.94 | Both | 475 | 1.9 | HRCU-A-CB (Split System: Heat Pump with Remote Outdoor Unit-Air-Source) | Yes
215667131 | Central Heat Pump | AIRQUEST | H5H0V24*K*AAA* |  |  | EA*5X24M17A*+WALLCON | *96CTN0601714B* | 22800 |  |  | 16.5 | 9 | 24000 |  |  | 16900 | 70.42% | 1.94 | Both | 475 | 1.9 | HRCU-A-CB (Split System: Heat Pump with Remote Outdoor Unit-Air-Source) | Yes
215678296 | Central Heat Pump | AIRQUEST | H5H0V24*K*AAA* |  |  | EA*5X30M17A*+WALLCON | *97CTN0801716A* | 23000 |  |  | 16.5 | 9 | 23800 |  |  | 16700 | 70.17% | 1.86 | Both | 479.1667 | 1.9167 | HRCU-A-CB (Split System: Heat Pump with Remote Outdoor Unit-Air-Source) | Yes
215667597 | Central Heat Pump | AIRQUEST | H5H0V24*K*AAA* |  |  | EA*5X36M17A*+WALLCON | *80CTL0451712B* | 23000 |  |  | 16.5 | 9 | 23800 |  |  | 16700 | 70.17% | 1.98 | Both | 479.1667 | 1.9167 | HRCU-A-CB (Split System: Heat Pump with Remote Outdoor Unit-Air-Source) | Yes
215678286 | Central Heat Pump | AIRQUEST | H5H0V24*K*AAA* |  |  | EA*5X30M17A*+WALLCON | *97CTN0601716A* | 23000 |  |  | 16.5 | 9 | 24000 |  |  | 16800 | 70% | 1.86 | Both | 479.1667 | 1.9167 | HRCU-A-CB (Split System: Heat Pump with Remote Outdoor Unit-Air-Source) | Yes
215678366 | Central Heat Pump | AIRQUEST | H5H0V24*K*AAA* |  |  | EA*5X37M17A*+WALLCON | *97CTN0601716A* | 23600 |  |  | 16.5 | 9 | 23600 |  |  | 16600 | 70.34% | 1.98 | Both | 491.6667 | 1.9667 | HRCU-A-CB (Split System: Heat Pump with Remote Outdoor Unit-Air-Source) | Yes
215933007 | Central Heat Pump | AIRQUEST | H5H3V36*K*AAA* |  |  | ESH5X30M12A*+WALLCON | *96CTN0401410B* | 31400 |  |  | 16.5 | 9 | 34400 |  |  | 26400 | 76.74% | 1.92 | Both | 654.1667 | 2.6167 | HRCU-A-CB (Split System: Heat Pump with Remote Outdoor Unit-Air-Source) | Yes
215678217 | Central Heat Pump | ARCOAIRE | H5H0V24*K*AAA* |  |  | EA*5X24M17A*+WALLCON | *97CTN0801716A* | 22800 |  |  | 16.5 | 9 | 24000 |  |  | 16900 | 70.42% | 1.94 | Both | 475 | 1.9 | HRCU-A-CB (Split System: Heat Pump with Remote Outdoor Unit-Air-Source) | Yes
215667041 | Central Heat Pump | ARCOAIRE | H5H0V24*K*AAA* |  |  | EA*5X24M17A*+WALLCON | *80CTL0701716B* | 22800 |  |  | 16.5 | 9 | 24000 |  |  | 16900 | 70.42% | 1.96 | Both | 475 | 1.9 | HRCU-A-CB (Split System: Heat Pump with Remote Outdoor Unit-Air-Source) | Yes
215678294 | Central Heat Pump | BRYANT HEATING AND COOLING SYSTEMS | 290VAN024**AA* |  |  | CAA**3017AM*+UI | 987TA42080C17*** | 23000 |  |  | 16.5 | 9 | 23800 |  |  | 16700 | 70.17% | 1.86 | Both | 479.1667 | 1.9167 | HRCU-A-CB (Split System: Heat Pump with Remote Outdoor Unit-Air-Source) | Yes
215683585 | Central Heat Pump | CARRIER | 27VNA024A*030* |  |  | CAA**2417AM*+UI | 58TN*B070C17**16 | 22800 |  |  | 16.5 | 9 | 24000 |  |  | 16900 | 70.42% | 1.96 | Both | 475 | 1.9 | HRCU-A-CB (Split System: Heat Pump with Remote Outdoor Unit-Air-Source) | Yes
215683647 | Central Heat Pump | CARRIER | 27VNA024A*030* |  |  | CAA**3617AM*+UI | 58TN*B045C17**12 | 23000 |  |  | 16.5 | 9 | 23800 |  |  | 16700 | 70.17% | 1.98 | Both | 479.1667 | 1.9167 | HRCU-A-CB (Split System: Heat Pump with Remote Outdoor Unit-Air-Source) | Yes
215933004 | Central Heat Pump | CARRIER | 27VNA336A*030* |  |  | CSAH*3012AM*+UI | 59TN6C040C14**10 | 31400 |  |  | 16.5 | 9 | 34400 |  |  | 26400 | 76.74% | 1.92 | Both | 654.1667 | 2.6167 | HRCU-A-CB (Split System: Heat Pump with Remote Outdoor Unit-Air-Source) | Yes
215667079 | Central Heat Pump | COMFORTMAKER | C5H0V24*K*AAA* |  |  | EA*5X24M17A*+WALLCON | *97CMN0601714B* | 22800 |  |  | 16.5 | 9 | 24000 |  |  | 16900 | 70.42% | 1.94 | Both | 475 | 1.9 | HRCU-A-CB (Split System: Heat Pump with Remote Outdoor Unit-Air-Source) | Yes
215933006 | Central Heat Pump | HEIL | H5H3V36*K*AAA* |  |  | ESH5X30M12A*+WALLCON | *96CTN0401410B* | 31400 |  |  | 16.5 | 9 | 34400 |  |  | 26400 | 76.74% | 1.92 | Both | 654.1667 | 2.6167 | HRCU-A-CB (Split System: Heat Pump with Remote Outdoor Unit-Air-Source) | Yes
215667606 | Central Heat Pump | KEEPRITE | C5H0V24*K*AAA* |  |  | EA*5X36M17A*+WALLCON | *80CTL0451712B* | 23000 |  |  | 16.5 | 9 | 23800 |  |  | 16700 | 70.17% | 1.98 | Both | 479.1667 | 1.9167 | HRCU-A-CB (Split System: Heat Pump with Remote Outdoor Unit-Air-Source) | Yes
215667086 | Central Heat Pump | KENMORE | (C,H,T)5H0V24*K*AAA* |  |  | EA*5X24M17A*+WALLCON | *97CMN0601714B* | 22800 |  |  | 16.5 | 9 | 24000 |  |  | 16900 | 70.42% | 1.94 | Both | 475 | 1.9 | HRCU-A-CB (Split System: Heat Pump with Remote Outdoor Unit-Air-Source) | Yes
215667105 | Central Heat Pump | KENMORE | (C,H,T)5H0V24*K*AAA* |  |  | EA*5X24M17A*+WALLCON | *97CMN0801714B* | 22800 |  |  | 16.5 | 9 | 24000 |  |  | 16900 | 70.42% | 1.94 | Both | 475 | 1.9 | HRCU-A-CB (Split System: Heat Pump with Remote Outdoor Unit-Air-Source) | Yes
215678292 | Central Heat Pump | TEMPSTAR | T5H0V24*K*AAA* |  |  | EA*5X30M17A*+WALLCON | *97CTN0601716A* | 23000 |  |  | 16.5 | 9 | 24000 |  |  | 16800 | 70% | 1.86 | Both | 479.1667 | 1.9167 | HRCU-A-CB (Split System: Heat Pump with Remote Outdoor Unit-Air-Source) | Yes
215667019 | Central Heat Pump | AIRQUEST | H5H0V24*K*AAA* |  |  | EA*5X24M17A*+WALLCON | *80CTL0701412B* | 22800 |  |  | 17 | 9 | 24000 |  |  | 16800 | 70% | 1.96 | Both | 475 | 1.9 | HRCU-A-CB (Split System: Heat Pump with Remote Outdoor Unit-Air-Source) | Yes
215667632 | Central Heat Pump | AIRQUEST | H5H0V24*K*AAA* |  |  | EA*5X36M17A*+WALLCON | *80CTL0701716B* | 23200 |  |  | 17 | 9 | 23600 |  |  | 16600 | 70.34% | 1.98 | Both | 483.3333 | 1.9333 | HRCU-A-CB (Split System: Heat Pump with Remote Outdoor Unit-Air-Source) | Yes
215667733 | Central Heat Pump | AIRQUEST | H5H0V24*K*AAA* |  |  | EA*5X37M17A*+WALLCON | *80CSU0601716A* | 23800 |  |  | 17 | 9 | 23400 |  |  | 16500 | 70.51% | 2 | Both | 495.8333 | 1.9833 | HRCU-A-CB (Split System: Heat Pump with Remote Outdoor Unit-Air-Source) | Yes
215683584 | Central Heat Pump | BRYANT HEATING AND COOLING SYSTEMS | 290VAN024**AA* |  |  | CAA**2417AM*+UI | 88*TB36070C14*** | 22800 |  |  | 17 | 9 | 24000 |  |  | 16800 | 70% | 1.96 | Both | 475 | 1.9 | HRCU-A-CB (Split System: Heat Pump with Remote Outdoor Unit-Air-Source) | Yes
215683630 | Central Heat Pump | BRYANT HEATING AND COOLING SYSTEMS | 290VAN024**AA* |  |  | CAA**3017AM*+UI | 88*TB48070C17*** | 23000 |  |  | 17 | 9 | 23800 |  |  | 16700 | 70.17% | 1.96 | Both | 479.1667 | 1.9167 | HRCU-A-CB (Split System: Heat Pump with Remote Outdoor Unit-Air-Source) | Yes
215683670 | Central Heat Pump | BRYANT HEATING AND COOLING SYSTEMS | 290VAN024**AA* |  |  | CAA**3717AM*+UI | 88*TB36045C17*** | 23600 |  |  | 17 | 9 | 23600 |  |  | 16600 | 70.34% | 1.98 | Both | 491.6667 | 1.9667 | HRCU-A-CB (Split System: Heat Pump with Remote Outdoor Unit-Air-Source) | Yes
215683573 | Central Heat Pump | CARRIER | 27VNA024A*030* |  |  | CAA**2414AM*+UI | 58TN*B070C14**12 | 22800 |  |  | 17 | 9 | 24000 |  |  | 16900 | 70.42% | 1.94 | Both | 475 | 1.9 | HRCU-A-CB (Split System: Heat Pump with Remote Outdoor Unit-Air-Source) | Yes
215683677 | Central Heat Pump | CARRIER | 27VNA024A*030* |  |  | CAA**3717AM*+UI | 59MN7C060C17**14 | 23600 |  |  | 17 | 9 | 23600 |  |  | 16600 | 70.34% | 1.98 | Both | 491.6667 | 1.9667 | HRCU-A-CB (Split System: Heat Pump with Remote Outdoor Unit-Air-Source) | Yes
215683599 | Central Heat Pump | CARRIER | 27VNA024A*030* |  |  | CAA**2517AM*+UI | 58TN*B045C17**12 | 23800 |  |  | 17 | 9 | 23400 |  |  | 16500 | 70.51% | 2 | Both | 495.8333 | 1.9833 | HRCU-A-CB (Split System: Heat Pump with Remote Outdoor Unit-Air-Source) | Yes
215667669 | Central Heat Pump | COMFORTMAKER | C5H0V24*K*AAA* |  |  | EA*5X36M17A*+WALLCON | *97CMN0601714B* | 23000 |  |  | 17 | 9 | 23800 |  |  | 16700 | 70.17% | 1.98 | Both | 479.1667 | 1.9167 | HRCU-A-CB (Split System: Heat Pump with Remote Outdoor Unit-Air-Source) | Yes
215667775 | Central Heat Pump | COMFORTMAKER | C5H0V24*K*AAA* |  |  | EA*5X37M17A*+WALLCON | *97CMN0601714B* | 23600 |  |  | 17 | 9 | 23600 |  |  | 16600 | 70.34% | 1.98 | Both | 491.6667 | 1.9667 | HRCU-A-CB (Split System: Heat Pump with Remote Outdoor Unit-Air-Source) | Yes
215666936 | Central Heat Pump | DAY & NIGHT | C5H0V24*K*AAA* |  |  | EA*5X24M14A*+WALLCON | *80CTL0701412B* | 22800 |  |  | 17 | 9 | 24000 |  |  | 16900 | 70.42% | 1.94 | Both | 475 | 1.9 | HRCU-A-CB (Split System: Heat Pump with Remote Outdoor Unit-Air-Source) | Yes
215667370 | Central Heat Pump | DAY & NIGHT | C5H0V24*K*AAA* |  |  | EA*5X30M17A*+WALLCON | *80CSU0401712A* | 23000 |  |  | 17 | 9 | 23600 |  |  | 16600 | 70.34% | 1.98 | Both | 479.1667 | 1.9167 | HRCU-A-CB (Split System: Heat Pump with Remote Outdoor Unit-Air-Source) | Yes
215678349 | Central Heat Pump | DAY & NIGHT | C5H0V24*K*AAA* |  |  | EA*5X37M17A*+WALLCON | *80CSU0401712B* | 23800 |  |  | 17 | 9 | 23400 |  |  | 16400 | 70.09% | 2 | Both | 495.8333 | 1.9833 | HRCU-A-CB (Split System: Heat Pump with Remote Outdoor Unit-Air-Source) | Yes
215931950 | Central Heat Pump | DAY & NIGHT | C5H3V36*K*AAA* |  |  | EA*5X24M17A*+WALLCON | *96CTN0401410B* | 30600 |  |  | 17 | 9 | 34800 |  |  | 26800 | 77.01% | 1.9 | Both | 637.5 | 2.55 | HRCU-A-CB (Split System: Heat Pump with Remote Outdoor Unit-Air-Source) | Yes
215666928 | Central Heat Pump | HEIL | H5H0V24*K*AAA* |  |  | EA*5X24M14A*+WALLCON | *80CTL0701412B* | 22800 |  |  | 17 | 9 | 24000 |  |  | 16900 | 70.42% | 1.94 | Both | 475 | 1.9 | HRCU-A-CB (Split System: Heat Pump with Remote Outdoor Unit-Air-Source) | Yes
215667449 | Central Heat Pump | HEIL | H5H0V24*K*AAA* |  |  | EA*5X30M17A*+WALLCON | *80CTL0901716B* | 23000 |  |  | 17 | 9 | 23800 |  |  | 16700 | 70.17% | 1.98 | Both | 479.1667 | 1.9167 | HRCU-A-CB (Split System: Heat Pump with Remote Outdoor Unit-Air-Source) | Yes
215678335 | Central Heat Pump | HEIL | H5H0V24*K*AAA* |  |  | EA*5X36M17A*+WALLCON | *97CTN0801716A* | 23000 |  |  | 17 | 9 | 23800 |  |  | 16700 | 70.17% | 1.98 | Both | 479.1667 | 1.9167 | HRCU-A-CB (Split System: Heat Pump with Remote Outdoor Unit-Air-Source) | Yes
215667663 | Central Heat Pump | HEIL | H5H0V24*K*AAA* |  |  | EA*5X36M17A*+WALLCON | *97CMN0601714B* | 23000 |  |  | 17 | 9 | 23800 |  |  | 16700 | 70.17% | 1.98 | Both | 479.1667 | 1.9167 | HRCU-A-CB (Split System: Heat Pump with Remote Outdoor Unit-Air-Source) | Yes
215667540 | Central Heat Pump | HEIL | H5H0V24*K*AAA* |  |  | EA*5X30M17A*+WALLCON | *96CTN0801714B* | 23000 |  |  | 17 | 9 | 23800 |  |  | 16700 | 70.17% | 1.98 | Both | 479.1667 | 1.9167 | HRCU-A-CB (Split System: Heat Pump with Remote Outdoor Unit-Air-Source) | Yes
215667560 | Central Heat Pump | HEIL | H5H0V24*K*AAA* |  |  | EA*5X36M17A*+WALLCON | *80CSU0401712A* | 23200 |  |  | 17 | 9 | 23600 |  |  | 16600 | 70.34% | 1.98 | Both | 483.3333 | 1.9333 | HRCU-A-CB (Split System: Heat Pump with Remote Outdoor Unit-Air-Source) | Yes
215667796 | Central Heat Pump | HEIL | H5H0V24*K*AAA* |  |  | EA*5X37M17A*+WALLCON | *96CTN0601714B* | 23800 |  |  | 17 | 9 | 23600 |  |  | 16600 | 70.34% | 2 | Both | 495.8333 | 1.9833 | HRCU-A-CB (Split System: Heat Pump with Remote Outdoor Unit-Air-Source) | Yes
215667442 | Central Heat Pump | KEEPRITE | C5H0V24*K*AAA* |  |  | EA*5X30M17A*+WALLCON | *80CTL0701716B* | 23000 |  |  | 17 | 9 | 23800 |  |  | 16700 | 70.17% | 1.96 | Both | 479.1667 | 1.9167 | HRCU-A-CB (Split System: Heat Pump with Remote Outdoor Unit-Air-Source) | Yes
215667551 | Central Heat Pump | KEEPRITE | C5H0V24*K*AAA* |  |  | EA*5X30M17A*+WALLCON | *96CTN0801714B* | 23000 |  |  | 17 | 9 | 23800 |  |  | 16700 | 70.17% | 1.98 | Both | 479.1667 | 1.9167 | HRCU-A-CB (Split System: Heat Pump with Remote Outdoor Unit-Air-Source) | Yes
215667713 | Central Heat Pump | KEEPRITE | C5H0V24*K*AAA* |  |  | EA*5X36M17A*+WALLCON | *96CTN0601714B* | 23000 |  |  | 17 | 9 | 23800 |  |  | 16700 | 70.17% | 1.96 | Both | 479.1667 | 1.9167 | HRCU-A-CB (Split System: Heat Pump with Remote Outdoor Unit-Air-Source) | Yes
215667570 | Central Heat Pump | KEEPRITE | C5H0V24*K*AAA* |  |  | EA*5X36M17A*+WALLCON | *80CSU0401712A* | 23200 |  |  | 17 | 9 | 23600 |  |  | 16600 | 70.34% | 1.98 | Both | 483.3333 | 1.9333 | HRCU-A-CB (Split System: Heat Pump with Remote Outdoor Unit-Air-Source) | Yes
215667745 | Central Heat Pump | KEEPRITE | C5H0V24*K*AAA* |  |  | EA*5X37M17A*+WALLCON | *80CTL0451712B* | 23600 |  |  | 17 | 9 | 23600 |  |  | 16600 | 70.34% | 1.98 | Both | 491.6667 | 1.9667 | HRCU-A-CB (Split System: Heat Pump with Remote Outdoor Unit-Air-Source) | Yes
215667801 | Central Heat Pump | KEEPRITE | C5H0V24*K*AAA* |  |  | EA*5X37M17A*+WALLCON | *96CTN0601714B* | 23800 |  |  | 17 | 9 | 23600 |  |  | 16600 | 70.34% | 2 | Both | 495.8333 | 1.9833 | HRCU-A-CB (Split System: Heat Pump with Remote Outdoor Unit-Air-Source) | Yes
215667675 | Central Heat Pump | KENMORE | (C,H,T)5H0V24*K*AAA* |  |  | EA*5X36M17A*+WALLCON | *97CMN0601714B* | 23000 |  |  | 17 | 9 | 23800 |  |  | 16700 | 70.17% | 1.98 | Both | 479.1667 | 1.9167 | HRCU-A-CB (Split System: Heat Pump with Remote Outdoor Unit-Air-Source) | Yes
215932002 | Central Heat Pump | KENMORE | (C,H,T)5H3V36*K*AAA* |  |  | EA*5X30M14A*+WALLCON | *96CTN0401410B* | 30800 |  |  | 17 | 9 | 34400 |  |  | 26600 | 77.33% | 1.9 | Both | 641.6667 | 2.5667 | HRCU-A-CB (Split System: Heat Pump with Remote Outdoor Unit-Air-Source) | Yes
215667394 | Central Heat Pump | TEMPSTAR | T5H0V24*K*AAA* |  |  | EA*5X30M17A*+WALLCON | *80CSU0601716A* | 23000 |  |  | 17 | 9 | 23800 |  |  | 16700 | 70.17% | 1.98 | Both | 479.1667 | 1.9167 | HRCU-A-CB (Split System: Heat Pump with Remote Outdoor Unit-Air-Source) | Yes
215667558 | Central Heat Pump | TEMPSTAR | T5H0V24*K*AAA* |  |  | EA*5X30M17A*+WALLCON | *96CTN0801714B* | 23000 |  |  | 17 | 9 | 23800 |  |  | 16700 | 70.17% | 1.98 | Both | 479.1667 | 1.9167 | HRCU-A-CB (Split System: Heat Pump with Remote Outdoor Unit-Air-Source) | Yes
215678382 | Central Heat Pump | TEMPSTAR | T5H0V24*K*AAA* |  |  | EA*5X37M17A*+WALLCON | *97CTN0801716A* | 23800 |  |  | 17 | 9 | 23400 |  |  | 16500 | 70.51% | 2 | Both | 495.8333 | 1.9833 | HRCU-A-CB (Split System: Heat Pump with Remote Outdoor Unit-Air-Source) | Yes
215678252 | Central Heat Pump | TEMPSTAR | T5H0V24*K*AAA* |  |  | EA*5X25M17A*+WALLCON | *97CTN0601716A* | 23800 |  |  | 17 | 9 | 23400 |  |  | 16500 | 70.51% | 2 | Both | 495.8333 | 1.9833 | HRCU-A-CB (Split System: Heat Pump with Remote Outdoor Unit-Air-Source) | Yes
215932003 | Central Heat Pump | TEMPSTAR | T5H3V36*K*AAA* |  |  | EA*5X30M14A*+WALLCON | *96CTN0401410B* | 30800 |  |  | 17 | 9 | 34400 |  |  | 26600 | 77.33% | 1.9 | Both | 641.6667 | 2.5667 | HRCU-A-CB (Split System: Heat Pump with Remote Outdoor Unit-Air-Source) | Yes
215668941 | Central Heat Pump | AIRQUEST | H5H0V36*K*AAA* |  |  | EA*5X42M21A*+WALLCON | *96CTN1002122B* | 33200 |  |  | 17.5 | 9 | 35800 |  |  | 25600 | 71.51% | 1.84 | Both | 691.6667 | 2.7667 | HRCU-A-CB (Split System: Heat Pump with Remote Outdoor Unit-Air-Source) | Yes
215679346 | Central Heat Pump | AIRQUEST | H5H0V36*K*AAA* |  |  | EA*5X42M21A*+WALLCON | *96CTN0802120B* | 33200 |  |  | 17.5 | 9 | 35800 |  |  | 25600 | 71.51% | 1.86 | Both | 691.6667 | 2.7667 | HRCU-A-CB (Split System: Heat Pump with Remote Outdoor Unit-Air-Source) | Yes
215668877 | Central Heat Pump | AIRQUEST | H5H0V36*K*AAA* |  |  | EA*5X42M21A*+WALLCON | *95CSU1002122B* | 33200 |  |  | 17.5 | 9 | 35800 |  |  | 25600 | 71.51% | 1.84 | Both | 691.6667 | 2.7667 | HRCU-A-CB (Split System: Heat Pump with Remote Outdoor Unit-Air-Source) | Yes
215679344 | Central Heat Pump | BRYANT HEATING AND COOLING SYSTEMS | 290VAN036**AA* |  |  | CAA**4221AM*+UI | 986TD60080C21*** | 33200 |  |  | 17.5 | 9 | 35800 |  |  | 25600 | 71.51% | 1.86 | Both | 691.6667 | 2.7667 | HRCU-A-CB (Split System: Heat Pump with Remote Outdoor Unit-Air-Source) | Yes
215683970 | Central Heat Pump | BRYANT HEATING AND COOLING SYSTEMS | 290VAN036**AA* |  |  | CAA**4221AM*+UI | 986TD66100C21*** | 33200 |  |  | 17.5 | 9 | 35800 |  |  | 25600 | 71.51% | 1.84 | Both | 691.6667 | 2.7667 | HRCU-A-CB (Split System: Heat Pump with Remote Outdoor Unit-Air-Source) | Yes
215683962 | Central Heat Pump | BRYANT HEATING AND COOLING SYSTEMS | 290VAN036**AA* |  |  | CAA**4221AM*+UI | 987MC60080C21*** | 33200 |  |  | 17.5 | 9 | 35800 |  |  | 25600 | 71.51% | 1.86 | Both | 691.6667 | 2.7667 | HRCU-A-CB (Split System: Heat Pump with Remote Outdoor Unit-Air-Source) | Yes
215679343 | Central Heat Pump | CARRIER | 27VNA036A*030* |  |  | CAA**4221AM*+UI | 59TN6C080C21**20 | 33200 |  |  | 17.5 | 9 | 35800 |  |  | 25600 | 71.51% | 1.86 | Both | 691.6667 | 2.7667 | HRCU-A-CB (Split System: Heat Pump with Remote Outdoor Unit-Air-Source) | Yes
215683963 | Central Heat Pump | CARRIER | 27VNA036A*030* |  |  | CAA**4221AM*+UI | 59MN7C100C21**22 | 33200 |  |  | 17.5 | 9 | 35800 |  |  | 25600 | 71.51% | 1.84 | Both | 691.6667 | 2.7667 | HRCU-A-CB (Split System: Heat Pump with Remote Outdoor Unit-Air-Source) | Yes
215683911 | Central Heat Pump | CARRIER | 27VNA036A*030* |  |  | CAA**3721AM*+UI | 59CU5B080C21**20 | 34400 |  |  | 17.5 | 9 | 35400 |  |  | 25200 | 71.19% | 1.9 | Both | 716.6667 | 2.8667 | HRCU-A-CB (Split System: Heat Pump with Remote Outdoor Unit-Air-Source) | Yes
215683975 | Central Heat Pump | CARRIER | 27VNA036A*030* |  |  | CAA**4321AM*+UI | 58CU*A100C21**20 | 34400 |  |  | 17.5 | 9 | 35400 |  |  | 25200 | 71.19% | 1.9 | Both | 716.6667 | 2.8667 | HRCU-A-CB (Split System: Heat Pump with Remote Outdoor Unit-Air-Source) | Yes
215679283 | Central Heat Pump | CARRIER | 27VNA036A*030* |  |  | CAA**3721AM*+UI | 58CU*B040C17**12 | 34600 |  |  | 17.5 | 9 | 35200 |  |  | 25000 | 71.02% | 1.9 | Both | 720.8333 | 2.8833 | HRCU-A-CB (Split System: Heat Pump with Remote Outdoor Unit-Air-Source) | Yes
215668943 | Central Heat Pump | COMFORTMAKER | C5H0V36*K*AAA* |  |  | EA*5X42M21A*+WALLCON | *96CTN1002122B* | 33200 |  |  | 17.5 | 9 | 35800 |  |  | 25600 | 71.51% | 1.84 | Both | 691.6667 | 2.7667 | HRCU-A-CB (Split System: Heat Pump with Remote Outdoor Unit-Air-Source) | Yes
215668967 | Central Heat Pump | COMFORTMAKER | C5H0V36*K*AAA* |  |  | EA*5X43M21A*+WALLCON | *80CSU1002120A* | 34400 |  |  | 17.5 | 9 | 35400 |  |  | 25200 | 71.19% | 1.9 | Both | 716.6667 | 2.8667 | HRCU-A-CB (Split System: Heat Pump with Remote Outdoor Unit-Air-Source) | Yes
215668880 | Central Heat Pump | DAY & NIGHT | C5H0V36*K*AAA* |  |  | EA*5X42M21A*+WALLCON | *95CSU1002122B* | 33200 |  |  | 17.5 | 9 | 35800 |  |  | 25600 | 71.51% | 1.84 | Both | 691.6667 | 2.7667 | HRCU-A-CB (Split System: Heat Pump with Remote Outdoor Unit-Air-Source) | Yes
215679409 | Central Heat Pump | DAY & NIGHT | C5H0V36*K*AAA* |  |  | EA*5X42M21A*+WALLCON | *97CTN1002122A* | 33200 |  |  | 17.5 | 9 | 35800 |  |  | 25600 | 71.51% | 1.84 | Both | 691.6667 | 2.7667 | HRCU-A-CB (Split System: Heat Pump with Remote Outdoor Unit-Air-Source) | Yes
215932986 | Central Heat Pump | HEIL | H5H3V36*K*AAA* |  |  | ESH5X24M12A*+WALLCON | *96CTN0601714B* | 32000 |  |  | 17.5 | 9 | 35000 |  |  | 27000 | 77.14% | 1.9 | Both | 666.6667 | 2.6667 | HRCU-A-CB (Split System: Heat Pump with Remote Outdoor Unit-Air-Source) | Yes
215679395 | Central Heat Pump | HEIL | H5H0V36*K*AAA* |  |  | EA*5X42M21A*+WALLCON | *97CTN0802120A* | 33200 |  |  | 17.5 | 9 | 35800 |  |  | 25600 | 71.51% | 1.86 | Both | 691.6667 | 2.7667 | HRCU-A-CB (Split System: Heat Pump with Remote Outdoor Unit-Air-Source) | Yes
215668708 | Central Heat Pump | HEIL | H5H0V36*K*AAA* |  |  | EA*5X37M21A*+WALLCON | *95CSU0802120B* | 34400 |  |  | 17.5 | 9 | 35400 |  |  | 25200 | 71.19% | 1.9 | Both | 716.6667 | 2.8667 | HRCU-A-CB (Split System: Heat Pump with Remote Outdoor Unit-Air-Source) | Yes
215668969 | Central Heat Pump | KEEPRITE | C5H0V36*K*AAA* |  |  | EA*5X43M21A*+WALLCON | *80CSU1002120A* | 34400 |  |  | 17.5 | 9 | 35400 |  |  | 25200 | 71.19% | 1.9 | Both | 716.6667 | 2.8667 | HRCU-A-CB (Split System: Heat Pump with Remote Outdoor Unit-Air-Source) | Yes
215932992 | Central Heat Pump | KENMORE | (C,H,T)5H3V36*K*AAA* |  |  | ESH5X24M12A*+WALLCON | *96CTN0601714B* | 32000 |  |  | 17.5 | 9 | 35000 |  |  | 27000 | 77.14% | 1.9 | Both | 666.6667 | 2.6667 | HRCU-A-CB (Split System: Heat Pump with Remote Outdoor Unit-Air-Source) | Yes
215668914 | Central Heat Pump | KENMORE | (C,H,T)5H0V36*K*AAA* |  |  | EA*5X42M21A*+WALLCON | *97CMN0802120B* | 33200 |  |  | 17.5 | 9 | 35800 |  |  | 25600 | 71.51% | 1.86 | Both | 691.6667 | 2.7667 | HRCU-A-CB (Split System: Heat Pump with Remote Outdoor Unit-Air-Source) | Yes
215668923 | Central Heat Pump | TEMPSTAR | T5H0V36*K*AAA* |  |  | EA*5X42M21A*+WALLCON | *97CMN1002122B* | 33200 |  |  | 17.5 | 9 | 35800 |  |  | 25600 | 71.51% | 1.84 | Both | 691.6667 | 2.7667 | HRCU-A-CB (Split System: Heat Pump with Remote Outdoor Unit-Air-Source) | Yes
215668915 | Central Heat Pump | TEMPSTAR | T5H0V36*K*AAA* |  |  | EA*5X42M21A*+WALLCON | *97CMN0802120B* | 33200 |  |  | 17.5 | 9 | 35800 |  |  | 25600 | 71.51% | 1.86 | Both | 691.6667 | 2.7667 | HRCU-A-CB (Split System: Heat Pump with Remote Outdoor Unit-Air-Source) | Yes
215668883 | Central Heat Pump | TEMPSTAR | T5H0V36*K*AAA* |  |  | EA*5X42M21A*+WALLCON | *95CSU1002122B* | 33200 |  |  | 17.5 | 9 | 35800 |  |  | 25600 | 71.51% | 1.84 | Both | 691.6667 | 2.7667 | HRCU-A-CB (Split System: Heat Pump with Remote Outdoor Unit-Air-Source) | Yes
215669155 | Central Heat Pump | AIRQUEST | H5H0V36*K*AAA* |  |  | EA*5X48M21A*+WALLCON | *80CTL0901716B* | 33800 |  |  | 18 | 9 | 35000 |  |  | 25000 | 71.43% | 1.88 | Both | 704.1667 | 2.8167 | HRCU-A-CB (Split System: Heat Pump with Remote Outdoor Unit-Air-Source) | Yes
215669535 | Central Heat Pump | AIRQUEST | H5H0V36*K*AAA* |  |  | EA*5X61M21A*+WALLCON | *97CMN0601714B* | 34400 |  |  | 18 | 9 | 34600 |  |  | 25200 | 72.83% | 1.9 | Both | 716.6667 | 2.8667 | HRCU-A-CB (Split System: Heat Pump with Remote Outdoor Unit-Air-Source) | Yes
215679606 | Central Heat Pump | AIRQUEST | H5H0V36*K*AAA* |  |  | EA*5X61M21A*+WALLCON | *80CSU0401712B* | 35000 |  |  | 18 | 9 | 34400 |  |  | 24800 | 72.09% | 1.92 | Both | 729.1667 | 2.9167 | HRCU-A-CB (Split System: Heat Pump with Remote Outdoor Unit-Air-Source) | Yes
215669146 | Central Heat Pump | ARCOAIRE | H5H0V36*K*AAA* |  |  | EA*5X48M21A*+WALLCON | *80CTL0702120B* | 33800 |  |  | 18 | 9 | 35000 |  |  | 25000 | 71.43% | 1.88 | Both | 704.1667 | 2.8167 | HRCU-A-CB (Split System: Heat Pump with Remote Outdoor Unit-Air-Source) | Yes
215669246 | Central Heat Pump | ARCOAIRE | H5H0V36*K*AAA* |  |  | EA*5X48M21A*+WALLCON | *97CMN0802120B* | 33800 |  |  | 18 | 9 | 35000 |  |  | 25000 | 71.43% | 1.88 | Both | 704.1667 | 2.8167 | HRCU-A-CB (Split System: Heat Pump with Remote Outdoor Unit-Air-Source) | Yes
215679537 | Central Heat Pump | ARCOAIRE | H5H0V36*K*AAA* |  |  | EA*5X48M21A*+WALLCON | *97CTN0802120A* | 33800 |  |  | 18 | 9 | 35000 |  |  | 25000 | 71.43% | 1.88 | Both | 704.1667 | 2.8167 | HRCU-A-CB (Split System: Heat Pump with Remote Outdoor Unit-Air-Source) | Yes
215679497 | Central Heat Pump | ARCOAIRE | H5H0V36*K*AAA* |  |  | EA*5X48M21A*+WALLCON | *80CSU0401712B* | 34000 |  |  | 18 | 9 | 35000 |  |  | 25000 | 71.43% | 1.9 | Both | 708.3333 | 2.8333 | HRCU-A-CB (Split System: Heat Pump with Remote Outdoor Unit-Air-Source) | Yes
215669356 | Central Heat Pump | ARCOAIRE | H5H0V36*K*AAA* |  |  | EA*5X60M24A*+WALLCON | *95CSU1002122B* | 34400 |  |  | 18 | 9 | 34200 |  |  | 24600 | 71.93% | 1.92 | Both | 716.6667 | 2.8667 | HRCU-A-CB (Split System: Heat Pump with Remote Outdoor Unit-Air-Source) | Yes
215668774 | Central Heat Pump | ARCOAIRE | H5H0V36*K*AAA* |  |  | EA*5X37M21A*+WALLCON | *96CTN0801714B* | 34400 |  |  | 18 | 9 | 35400 |  |  | 25200 | 71.19% | 1.9 | Both | 716.6667 | 2.8667 | HRCU-A-CB (Split System: Heat Pump with Remote Outdoor Unit-Air-Source) | Yes
215668950 | Central Heat Pump | ARCOAIRE | H5H0V36*K*AAA* |  |  | EA*5X43M21A*+WALLCON | *80CSU0401712A* | 34400 |  |  | 18 | 9 | 35200 |  |  | 25200 | 71.59% | 1.88 | Both | 716.6667 | 2.8667 | HRCU-A-CB (Split System: Heat Pump with Remote Outdoor Unit-Air-Source) | Yes
215679637 | Central Heat Pump | ARCOAIRE | H5H0V36*K*AAA* |  |  | EA*5X61M21A*+WALLCON | *97CTN0801716A* | 34600 |  |  | 18 | 9 | 34600 |  |  | 25000 | 72.25% | 1.92 | Both | 720.8333 | 2.8833 | HRCU-A-CB (Split System: Heat Pump with Remote Outdoor Unit-Air-Source) | Yes
215668718 | Central Heat Pump | ARCOAIRE | H5H0V36*K*AAA* |  |  | EA*5X37M21A*+WALLCON | *95CSU1002122B* | 34600 |  |  | 18 | 9 | 35200 |  |  | 25000 | 71.02% | 1.9 | Both | 720.8333 | 2.8833 | HRCU-A-CB (Split System: Heat Pump with Remote Outdoor Unit-Air-Source) | Yes
215668694 | Central Heat Pump | ARCOAIRE | H5H0V36*K*AAA* |  |  | EA*5X37M21A*+WALLCON | *80CTL1102120B* | 34600 |  |  | 18 | 9 | 35200 |  |  | 25000 | 71.02% | 1.9 | Both | 720.8333 | 2.8833 | HRCU-A-CB (Split System: Heat Pump with Remote Outdoor Unit-Air-Source) | Yes
215679437 | Central Heat Pump | ARCOAIRE | H5H0V36*K*AAA* |  |  | EA*5X43M21A*+WALLCON | *80CSU0601716B* | 34600 |  |  | 18 | 9 | 35200 |  |  | 25000 | 71.02% | 1.9 | Both | 720.8333 | 2.8833 | HRCU-A-CB (Split System: Heat Pump with Remote Outdoor Unit-Air-Source) | Yes
215669163 | Central Heat Pump | BRYANT HEATING AND COOLING SYSTEMS | 290VAN036**AA* |  |  | CAA**4821AM*+UI | 88*TB60090C21*** | 33800 |  |  | 18 | 9 | 35000 |  |  | 25000 | 71.43% | 1.9 | Both | 704.1667 | 2.8167 | HRCU-A-CB (Split System: Heat Pump with Remote Outdoor Unit-Air-Source) | Yes
215669203 | Central Heat Pump | BRYANT HEATING AND COOLING SYSTEMS | 290VAN036**AA* |  |  | CAA**4821AM*+UI | 935CB66100C21*** | 33800 |  |  | 18 | 9 | 35000 |  |  | 25000 | 71.43% | 1.9 | Both | 704.1667 | 2.8167 | HRCU-A-CB (Split System: Heat Pump with Remote Outdoor Unit-Air-Source) | Yes
215679554 | Central Heat Pump | BRYANT HEATING AND COOLING SYSTEMS | 290VAN036**AA* |  |  | CAA**6024AM*+UI | 986TD60080C21*** | 34400 |  |  | 18 | 9 | 34200 |  |  | 24800 | 72.51% | 1.9 | Both | 716.6667 | 2.8667 | HRCU-A-CB (Split System: Heat Pump with Remote Outdoor Unit-Air-Source) | Yes
215679414 | Central Heat Pump | BRYANT HEATING AND COOLING SYSTEMS | 290VAN036**AA* |  |  | CAA**4321AM*+UI | 986TD60080C21*** | 34400 |  |  | 18 | 9 | 35400 |  |  | 25200 | 71.19% | 1.88 | Both | 716.6667 | 2.8667 | HRCU-A-CB (Split System: Heat Pump with Remote Outdoor Unit-Air-Source) | Yes
215683908 | Central Heat Pump | BRYANT HEATING AND COOLING SYSTEMS | 290VAN036**AA* |  |  | CAA**3721AM*+UI | 88*TB60110C21*** | 34600 |  |  | 18 | 9 | 35200 |  |  | 25000 | 71.02% | 1.9 | Both | 720.8333 | 2.8833 | HRCU-A-CB (Split System: Heat Pump with Remote Outdoor Unit-Air-Source) | Yes
215669593 | Central Heat Pump | BRYANT HEATING AND COOLING SYSTEMS | 290VAN036**AA* |  |  | CAA**6121AM*+UI | 986TD42080C17*** | 34600 |  |  | 18 | 9 | 34600 |  |  | 25000 | 72.25% | 1.9 | Both | 720.8333 | 2.8833 | HRCU-A-CB (Split System: Heat Pump with Remote Outdoor Unit-Air-Source) | Yes
215684002 | Central Heat Pump | BRYANT HEATING AND COOLING SYSTEMS | 290VAN036**AA* |  |  | CAA**4321AM*+UI | 987MC66100C21*** | 34600 |  |  | 18 | 9 | 35200 |  |  | 25000 | 71.02% | 1.9 | Both | 720.8333 | 2.8833 | HRCU-A-CB (Split System: Heat Pump with Remote Outdoor Unit-Air-Source) | Yes
215669513 | Central Heat Pump | BRYANT HEATING AND COOLING SYSTEMS | 290VAN036**AA* |  |  | CAA**6121AM*+UI | 935CB60080C21*** | 34800 |  |  | 18 | 9 | 34400 |  |  | 24800 | 72.09% | 1.92 | Both | 725 | 2.9 | HRCU-A-CB (Split System: Heat Pump with Remote Outdoor Unit-Air-Source) | Yes
215683943 | Central Heat Pump | CARRIER | 27VNA036A*030* |  |  | CAA**4221AM*+UI | 58TN*B090C17**16 | 33200 |  |  | 18 | 9 | 35800 |  |  | 25600 | 71.51% | 1.86 | Both | 691.6667 | 2.7667 | HRCU-A-CB (Split System: Heat Pump with Remote Outdoor Unit-Air-Source) | Yes
215669132 | Central Heat Pump | CARRIER | 27VNA036A*030* |  |  | CAA**4821AM*+UI | 58TN*B070C17**16 | 33600 |  |  | 18 | 9 | 35200 |  |  | 25200 | 71.59% | 1.88 | Both | 700 | 2.8 | HRCU-A-CB (Split System: Heat Pump with Remote Outdoor Unit-Air-Source) | Yes
215669152 | Central Heat Pump | CARRIER | 27VNA036A*030* |  |  | CAA**4821AM*+UI | 58TN*B090C17**16 | 33800 |  |  | 18 | 9 | 35000 |  |  | 25000 | 71.43% | 1.88 | Both | 704.1667 | 2.8167 | HRCU-A-CB (Split System: Heat Pump with Remote Outdoor Unit-Air-Source) | Yes
215669292 | Central Heat Pump | CARRIER | 27VNA036A*030* |  |  | CAA**6024AM*+UI | 58CU*A100C21**20 | 34400 |  |  | 18 | 9 | 34200 |  |  | 24800 | 72.51% | 1.9 | Both | 716.6667 | 2.8667 | HRCU-A-CB (Split System: Heat Pump with Remote Outdoor Unit-Air-Source) | Yes
215669372 | Central Heat Pump | CARRIER | 27VNA036A*030* |  |  | CAA**6024AM*+UI | 59MN7C080C21**20 | 34400 |  |  | 18 | 9 | 34200 |  |  | 24800 | 72.51% | 1.9 | Both | 716.6667 | 2.8667 | HRCU-A-CB (Split System: Heat Pump with Remote Outdoor Unit-Air-Source) | Yes
215669302 | Central Heat Pump | CARRIER | 27VNA036A*030* |  |  | CAA**6024AM*+UI | 58TN*B070C21**20 | 34400 |  |  | 18 | 9 | 34200 |  |  | 24800 | 72.51% | 1.9 | Both | 716.6667 | 2.8667 | HRCU-A-CB (Split System: Heat Pump with Remote Outdoor Unit-Air-Source) | Yes
215684005 | Central Heat Pump | CARRIER | 27VNA036A*030* |  |  | CAA**4321AM*+UI | 59TN6C100C21**22 | 34600 |  |  | 18 | 9 | 35200 |  |  | 25000 | 71.02% | 1.9 | Both | 720.8333 | 2.8833 | HRCU-A-CB (Split System: Heat Pump with Remote Outdoor Unit-Air-Source) | Yes
215669582 | Central Heat Pump | CARRIER | 27VNA036A*030* |  |  | CAA**6121AM*+UI | 59TN6C060C17**14 | 34600 |  |  | 18 | 9 | 34600 |  |  | 25000 | 72.25% | 1.9 | Both | 720.8333 | 2.8833 | HRCU-A-CB (Split System: Heat Pump with Remote Outdoor Unit-Air-Source) | Yes
215683985 | Central Heat Pump | CARRIER | 27VNA036A*030* |  |  | CAA**4321AM*+UI | 58TN*B090C21**20 | 34600 |  |  | 18 | 9 | 35200 |  |  | 25000 | 71.02% | 1.9 | Both | 720.8333 | 2.8833 | HRCU-A-CB (Split System: Heat Pump with Remote Outdoor Unit-Air-Source) | Yes
215932999 | Central Heat Pump | COMFORTMAKER | C5H3V36*K*AAA* |  |  | ESH5X30M12A*+WALLCON | *97CMN0601714B* | 32200 |  |  | 18 | 9 | 34800 |  |  | 26800 | 77.01% | 1.9 | Both | 670.8333 | 2.6833 | HRCU-A-CB (Split System: Heat Pump with Remote Outdoor Unit-Air-Source) | Yes
215679488 | Central Heat Pump | COMFORTMAKER | C5H0V36*K*AAA* |  |  | EA*5X48M21A*+WALLCON | *96CTN0802120B* | 33800 |  |  | 18 | 9 | 35000 |  |  | 25000 | 71.43% | 1.88 | Both | 704.1667 | 2.8167 | HRCU-A-CB (Split System: Heat Pump with Remote Outdoor Unit-Air-Source) | Yes
215669087 | Central Heat Pump | COMFORTMAKER | C5H0V36*K*AAA* |  |  | EA*5X43M21A*+WALLCON | *96CTN1002122B* | 34600 |  |  | 18 | 9 | 35200 |  |  | 25000 | 71.02% | 1.9 | Both | 720.8333 | 2.8833 | HRCU-A-CB (Split System: Heat Pump with Remote Outdoor Unit-Air-Source) | Yes
215669587 | Central Heat Pump | COMFORTMAKER | C5H0V36*K*AAA* |  |  | EA*5X61M21A*+WALLCON | *96CTN0601714B* | 34600 |  |  | 18 | 9 | 34600 |  |  | 25000 | 72.25% | 1.9 | Both | 720.8333 | 2.8833 | HRCU-A-CB (Split System: Heat Pump with Remote Outdoor Unit-Air-Source) | Yes
215669667 | Central Heat Pump | COMFORTMAKER | C5H0V36*K*AAA* |  |  | EA*5X61M24A*+WALLCON | *95CSU0802120B* | 34800 |  |  | 18 | 9 | 34400 |  |  | 24800 | 72.09% | 1.92 | Both | 725 | 2.9 | HRCU-A-CB (Split System: Heat Pump with Remote Outdoor Unit-Air-Source) | Yes
215669527 | Central Heat Pump | COMFORTMAKER | C5H0V36*K*AAA* |  |  | EA*5X61M21A*+WALLCON | *95CSU1002122B* | 35000 |  |  | 18 | 9 | 34400 |  |  | 24800 | 72.09% | 1.92 | Both | 729.1667 | 2.9167 | HRCU-A-CB (Split System: Heat Pump with Remote Outdoor Unit-Air-Source) | Yes
215669288 | Central Heat Pump | DAY & NIGHT | C5H0V36*K*AAA* |  |  | EA*5X48M21A*+WALLCON | *96CTN1002122B* | 33800 |  |  | 18 | 9 | 35000 |  |  | 25000 | 71.43% | 1.9 | Both | 704.1667 | 2.8167 | HRCU-A-CB (Split System: Heat Pump with Remote Outdoor Unit-Air-Source) | Yes
215679499 | Central Heat Pump | DAY & NIGHT | C5H0V36*K*AAA* |  |  | EA*5X48M21A*+WALLCON | *80CSU0401712B* | 34000 |  |  | 18 | 9 | 35000 |  |  | 25000 | 71.43% | 1.9 | Both | 708.3333 | 2.8333 | HRCU-A-CB (Split System: Heat Pump with Remote Outdoor Unit-Air-Source) | Yes
215668632 | Central Heat Pump | DAY & NIGHT | C5H0V36*K*AAA* |  |  | EA*5X37M21A*+WALLCON | *80CSU0401712A* | 34400 |  |  | 18 | 9 | 35200 |  |  | 25200 | 71.59% | 1.88 | Both | 716.6667 | 2.8667 | HRCU-A-CB (Split System: Heat Pump with Remote Outdoor Unit-Air-Source) | Yes
215669308 | Central Heat Pump | DAY & NIGHT | C5H0V36*K*AAA* |  |  | EA*5X60M24A*+WALLCON | *80CTL0702120B* | 34400 |  |  | 18 | 9 | 34200 |  |  | 24800 | 72.51% | 1.9 | Both | 716.6667 | 2.8667 | HRCU-A-CB (Split System: Heat Pump with Remote Outdoor Unit-Air-Source) | Yes
215669378 | Central Heat Pump | DAY & NIGHT | C5H0V36*K*AAA* |  |  | EA*5X60M24A*+WALLCON | *97CMN0802120B* | 34400 |  |  | 18 | 9 | 34200 |  |  | 24800 | 72.51% | 1.9 | Both | 716.6667 | 2.8667 | HRCU-A-CB (Split System: Heat Pump with Remote Outdoor Unit-Air-Source) | Yes
215679479 | Central Heat Pump | DAY & NIGHT | C5H0V36*K*AAA* |  |  | EA*5X43M21A*+WALLCON | *97CTN1002122A* | 34600 |  |  | 18 | 9 | 35200 |  |  | 25000 | 71.02% | 1.9 | Both | 720.8333 | 2.8833 | HRCU-A-CB (Split System: Heat Pump with Remote Outdoor Unit-Air-Source) | Yes
215669668 | Central Heat Pump | DAY & NIGHT | C5H0V36*K*AAA* |  |  | EA*5X61M24A*+WALLCON | *95CSU0802120B* | 34800 |  |  | 18 | 9 | 34400 |  |  | 24800 | 72.09% | 1.92 | Both | 725 | 2.9 | HRCU-A-CB (Split System: Heat Pump with Remote Outdoor Unit-Air-Source) | Yes
215679619 | Central Heat Pump | DAY & NIGHT | C5H0V36*K*AAA* |  |  | EA*5X61M21A*+WALLCON | *80CSU0601716B* | 35000 |  |  | 18 | 9 | 34400 |  |  | 24800 | 72.09% | 1.92 | Both | 729.1667 | 2.9167 | HRCU-A-CB (Split System: Heat Pump with Remote Outdoor Unit-Air-Source) | Yes
215679415 | Central Heat Pump | HEIL | H5H0V36*K*AAA* |  |  | EA*5X43M21A*+WALLCON | *96CTN0802120B* | 34400 |  |  | 18 | 9 | 35400 |  |  | 25200 | 71.19% | 1.88 | Both | 716.6667 | 2.8667 | HRCU-A-CB (Split System: Heat Pump with Remote Outdoor Unit-Air-Source) | Yes
215669374 | Central Heat Pump | HEIL | H5H0V36*K*AAA* |  |  | EA*5X60M24A*+WALLCON | *97CMN0802120B* | 34400 |  |  | 18 | 9 | 34200 |  |  | 24800 | 72.51% | 1.9 | Both | 716.6667 | 2.8667 | HRCU-A-CB (Split System: Heat Pump with Remote Outdoor Unit-Air-Source) | Yes
215679275 | Central Heat Pump | HEIL | H5H0V36*K*AAA* |  |  | EA*5X37M21A*+WALLCON | *96CTN0802120B* | 34400 |  |  | 18 | 9 | 35400 |  |  | 25200 | 71.19% | 1.88 | Both | 716.6667 | 2.8667 | HRCU-A-CB (Split System: Heat Pump with Remote Outdoor Unit-Air-Source) | Yes
215669464 | Central Heat Pump | HEIL | H5H0V36*K*AAA* |  |  | EA*5X61M21A*+WALLCON | *80CTL0701716B* | 34600 |  |  | 18 | 9 | 34600 |  |  | 25000 | 72.25% | 1.9 | Both | 720.8333 | 2.8833 | HRCU-A-CB (Split System: Heat Pump with Remote Outdoor Unit-Air-Source) | Yes
215669004 | Central Heat Pump | HEIL | H5H0V36*K*AAA* |  |  | EA*5X43M21A*+WALLCON | *80CTL0902120B* | 34600 |  |  | 18 | 9 | 35200 |  |  | 25000 | 71.02% | 1.9 | Both | 720.8333 | 2.8833 | HRCU-A-CB (Split System: Heat Pump with Remote Outdoor Unit-Air-Source) | Yes
215669684 | Central Heat Pump | HEIL | H5H0V36*K*AAA* |  |  | EA*5X61M24A*+WALLCON | *97CMN0602120B* | 34600 |  |  | 18 | 9 | 34600 |  |  | 25000 | 72.25% | 1.9 | Both | 720.8333 | 2.8833 | HRCU-A-CB (Split System: Heat Pump with Remote Outdoor Unit-Air-Source) | Yes
215669060 | Central Heat Pump | HEIL | H5H0V36*K*AAA* |  |  | EA*5X43M21A*+WALLCON | *97CMN0802120B* | 34600 |  |  | 18 | 9 | 35200 |  |  | 25000 | 71.02% | 1.88 | Both | 720.8333 | 2.8833 | HRCU-A-CB (Split System: Heat Pump with Remote Outdoor Unit-Air-Source) | Yes
215669564 | Central Heat Pump | HEIL | H5H0V36*K*AAA* |  |  | EA*5X61M21A*+WALLCON | *97CMN0802120B* | 34800 |  |  | 18 | 9 | 34400 |  |  | 24800 | 72.09% | 1.92 | Both | 725 | 2.9 | HRCU-A-CB (Split System: Heat Pump with Remote Outdoor Unit-Air-Source) | Yes
215933001 | Central Heat Pump | KEEPRITE | C5H3V36*K*AAA* |  |  | ESH5X30M12A*+WALLCON | *97CMN0601714B* | 32200 |  |  | 18 | 9 | 34800 |  |  | 26800 | 77.01% | 1.9 | Both | 670.8333 | 2.6833 | HRCU-A-CB (Split System: Heat Pump with Remote Outdoor Unit-Air-Source) | Yes
215668857 | Central Heat Pump | KEEPRITE | C5H0V36*K*AAA* |  |  | EA*5X42M21A*+WALLCON | *80CTL1102120B* | 33200 |  |  | 18 | 9 | 35800 |  |  | 25600 | 71.51% | 1.84 | Both | 691.6667 | 2.7667 | HRCU-A-CB (Split System: Heat Pump with Remote Outdoor Unit-Air-Source) | Yes
215669289 | Central Heat Pump | KEEPRITE | C5H0V36*K*AAA* |  |  | EA*5X48M21A*+WALLCON | *96CTN1002122B* | 33800 |  |  | 18 | 9 | 35000 |  |  | 25000 | 71.43% | 1.9 | Both | 704.1667 | 2.8167 | HRCU-A-CB (Split System: Heat Pump with Remote Outdoor Unit-Air-Source) | Yes
215679550 | Central Heat Pump | KEEPRITE | C5H0V36*K*AAA* |  |  | EA*5X48M21A*+WALLCON | *97CTN1002122A* | 33800 |  |  | 18 | 9 | 35000 |  |  | 25000 | 71.43% | 1.9 | Both | 704.1667 | 2.8167 | HRCU-A-CB (Split System: Heat Pump with Remote Outdoor Unit-Air-Source) | Yes
215679560 | Central Heat Pump | KEEPRITE | C5H0V36*K*AAA* |  |  | EA*5X60M24A*+WALLCON | *96CTN0802120B* | 34400 |  |  | 18 | 9 | 34200 |  |  | 24800 | 72.51% | 1.9 | Both | 716.6667 | 2.8667 | HRCU-A-CB (Split System: Heat Pump with Remote Outdoor Unit-Air-Source) | Yes
215669001 | Central Heat Pump | KEEPRITE | C5H0V36*K*AAA* |  |  | EA*5X43M21A*+WALLCON | *80CTL0901716B* | 34400 |  |  | 18 | 9 | 35400 |  |  | 25200 | 71.19% | 1.88 | Both | 716.6667 | 2.8667 | HRCU-A-CB (Split System: Heat Pump with Remote Outdoor Unit-Air-Source) | Yes
215668681 | Central Heat Pump | KEEPRITE | C5H0V36*K*AAA* |  |  | EA*5X37M21A*+WALLCON | *80CTL0901716B* | 34400 |  |  | 18 | 9 | 35400 |  |  | 25200 | 71.19% | 1.88 | Both | 716.6667 | 2.8667 | HRCU-A-CB (Split System: Heat Pump with Remote Outdoor Unit-Air-Source) | Yes
215669309 | Central Heat Pump | KEEPRITE | C5H0V36*K*AAA* |  |  | EA*5X60M24A*+WALLCON | *80CTL0702120B* | 34400 |  |  | 18 | 9 | 34200 |  |  | 24800 | 72.51% | 1.9 | Both | 716.6667 | 2.8667 | HRCU-A-CB (Split System: Heat Pump with Remote Outdoor Unit-Air-Source) | Yes
215668777 | Central Heat Pump | KEEPRITE | C5H0V36*K*AAA* |  |  | EA*5X37M21A*+WALLCON | *96CTN0801714B* | 34400 |  |  | 18 | 9 | 35400 |  |  | 25200 | 71.19% | 1.9 | Both | 716.6667 | 2.8667 | HRCU-A-CB (Split System: Heat Pump with Remote Outdoor Unit-Air-Source) | Yes
215679340 | Central Heat Pump | KEEPRITE | C5H0V36*K*AAA* |  |  | EA*5X37M21A*+WALLCON | *97CTN1002122A* | 34600 |  |  | 18 | 9 | 35200 |  |  | 25000 | 71.02% | 1.9 | Both | 720.8333 | 2.8833 | HRCU-A-CB (Split System: Heat Pump with Remote Outdoor Unit-Air-Source) | Yes
215668785 | Central Heat Pump | KEEPRITE | C5H0V36*K*AAA* |  |  | EA*5X37M21A*+WALLCON | *96CTN1002122B* | 34600 |  |  | 18 | 9 | 35200 |  |  | 25000 | 71.02% | 1.9 | Both | 720.8333 | 2.8833 | HRCU-A-CB (Split System: Heat Pump with Remote Outdoor Unit-Air-Source) | Yes
215669469 | Central Heat Pump | KEEPRITE | C5H0V36*K*AAA* |  |  | EA*5X61M21A*+WALLCON | *80CTL0701716B* | 34600 |  |  | 18 | 9 | 34600 |  |  | 25000 | 72.25% | 1.9 | Both | 720.8333 | 2.8833 | HRCU-A-CB (Split System: Heat Pump with Remote Outdoor Unit-Air-Source) | Yes
215679551 | Central Heat Pump | KENMORE | (C,H,T)5H0V36*K*AAA* |  |  | EA*5X48M21A*+WALLCON | *97CTN1002122A* | 33800 |  |  | 18 | 9 | 35000 |  |  | 25000 | 71.43% | 1.9 | Both | 704.1667 | 2.8167 | HRCU-A-CB (Split System: Heat Pump with Remote Outdoor Unit-Air-Source) | Yes
215668634 | Central Heat Pump | KENMORE | (C,H,T)5H0V36*K*AAA* |  |  | EA*5X37M21A*+WALLCON | *80CSU0401712A* | 34400 |  |  | 18 | 9 | 35200 |  |  | 25200 | 71.59% | 1.88 | Both | 716.6667 | 2.8667 | HRCU-A-CB (Split System: Heat Pump with Remote Outdoor Unit-Air-Source) | Yes
215669540 | Central Heat Pump | KENMORE | (C,H,T)5H0V36*K*AAA* |  |  | EA*5X61M21A*+WALLCON | *97CMN0601714B* | 34400 |  |  | 18 | 9 | 34600 |  |  | 25200 | 72.83% | 1.9 | Both | 716.6667 | 2.8667 | HRCU-A-CB (Split System: Heat Pump with Remote Outdoor Unit-Air-Source) | Yes
215679471 | Central Heat Pump | KENMORE | (C,H,T)5H0V36*K*AAA* |  |  | EA*5X43M21A*+WALLCON | *97CTN0802120A* | 34400 |  |  | 18 | 9 | 35400 |  |  | 25200 | 71.19% | 1.88 | Both | 716.6667 | 2.8667 | HRCU-A-CB (Split System: Heat Pump with Remote Outdoor Unit-Air-Source) | Yes
215668674 | Central Heat Pump | KENMORE | (C,H,T)5H0V36*K*AAA* |  |  | EA*5X37M21A*+WALLCON | *80CTL0702120B* | 34400 |  |  | 18 | 9 | 35400 |  |  | 25200 | 71.19% | 1.88 | Both | 716.6667 | 2.8667 | HRCU-A-CB (Split System: Heat Pump with Remote Outdoor Unit-Air-Source) | Yes
215679481 | Central Heat Pump | KENMORE | (C,H,T)5H0V36*K*AAA* |  |  | EA*5X43M21A*+WALLCON | *97CTN1002122A* | 34600 |  |  | 18 | 9 | 35200 |  |  | 25000 | 71.02% | 1.9 | Both | 720.8333 | 2.8833 | HRCU-A-CB (Split System: Heat Pump with Remote Outdoor Unit-Air-Source) | Yes
215669570 | Central Heat Pump | KENMORE | (C,H,T)5H0V36*K*AAA* |  |  | EA*5X61M21A*+WALLCON | *97CMN0802120B* | 34800 |  |  | 18 | 9 | 34400 |  |  | 24800 | 72.09% | 1.92 | Both | 725 | 2.9 | HRCU-A-CB (Split System: Heat Pump with Remote Outdoor Unit-Air-Source) | Yes
215679611 | Central Heat Pump | KENMORE | (C,H,T)5H0V36*K*AAA* |  |  | EA*5X61M21A*+WALLCON | *80CSU0401712B* | 35000 |  |  | 18 | 9 | 34400 |  |  | 24800 | 72.09% | 1.92 | Both | 729.1667 | 2.9167 | HRCU-A-CB (Split System: Heat Pump with Remote Outdoor Unit-Air-Source) | Yes
215933023 | Central Heat Pump | TEMPSTAR | T5H3V36*K*AAA* |  |  | ESH5X30M12A*+WALLCON | *96CTN0601714B* | 32400 |  |  | 18 | 9 | 34800 |  |  | 26600 | 76.44% | 1.92 | Both | 675 | 2.7 | HRCU-A-CB (Split System: Heat Pump with Remote Outdoor Unit-Air-Source) | Yes
215679552 | Central Heat Pump | TEMPSTAR | T5H0V36*K*AAA* |  |  | EA*5X48M21A*+WALLCON | *97CTN1002122A* | 33800 |  |  | 18 | 9 | 35000 |  |  | 25000 | 71.43% | 1.9 | Both | 704.1667 | 2.8167 | HRCU-A-CB (Split System: Heat Pump with Remote Outdoor Unit-Air-Source) | Yes
215679422 | Central Heat Pump | TEMPSTAR | T5H0V36*K*AAA* |  |  | EA*5X43M21A*+WALLCON | *96CTN0802120B* | 34400 |  |  | 18 | 9 | 35400 |  |  | 25200 | 71.19% | 1.88 | Both | 716.6667 | 2.8667 | HRCU-A-CB (Split System: Heat Pump with Remote Outdoor Unit-Air-Source) | Yes
215669311 | Central Heat Pump | TEMPSTAR | T5H0V36*K*AAA* |  |  | EA*5X60M24A*+WALLCON | *80CTL0702120B* | 34400 |  |  | 18 | 9 | 34200 |  |  | 24800 | 72.51% | 1.9 | Both | 716.6667 | 2.8667 | HRCU-A-CB (Split System: Heat Pump with Remote Outdoor Unit-Air-Source) | Yes
215669601 | Central Heat Pump | TEMPSTAR | T5H0V36*K*AAA* |  |  | EA*5X61M21A*+WALLCON | *96CTN0801714B* | 34600 |  |  | 18 | 9 | 34600 |  |  | 25000 | 72.25% | 1.9 | Both | 720.8333 | 2.8833 | HRCU-A-CB (Split System: Heat Pump with Remote Outdoor Unit-Air-Source) | Yes
215679342 | Central Heat Pump | TEMPSTAR | T5H0V36*K*AAA* |  |  | EA*5X37M21A*+WALLCON | *97CTN1002122A* | 34600 |  |  | 18 | 9 | 35200 |  |  | 25000 | 71.02% | 1.9 | Both | 720.8333 | 2.8833 | HRCU-A-CB (Split System: Heat Pump with Remote Outdoor Unit-Air-Source) | Yes
215669043 | Central Heat Pump | TEMPSTAR | T5H0V36*K*AAA* |  |  | EA*5X43M21A*+WALLCON | *95CSU1002122B* | 34600 |  |  | 18 | 9 | 35200 |  |  | 25000 | 71.02% | 1.9 | Both | 720.8333 | 2.8833 | HRCU-A-CB (Split System: Heat Pump with Remote Outdoor Unit-Air-Source) | Yes
215669395 | Central Heat Pump | AIRQUEST | H5H0V36*K*AAA* |  |  | EA*5X60M24A*+WALLCON | *97CMN1202422B* | 34400 |  |  | 18.5 | 9 | 34200 |  |  | 24800 | 72.51% | 1.9 | Both | 716.6667 | 2.8667 | HRCU-A-CB (Split System: Heat Pump with Remote Outdoor Unit-Air-Source) | Yes
215669427 | Central Heat Pump | COMFORTMAKER | C5H0V36*K*AAA* |  |  | EA*5X61M21A*+WALLCON | *80CSU0401712A* | 34800 |  |  | 18.5 | 9 | 34400 |  |  | 24800 | 72.09% | 1.92 | Both | 725 | 2.9 | HRCU-A-CB (Split System: Heat Pump with Remote Outdoor Unit-Air-Source) | Yes
215669627 | Central Heat Pump | COMFORTMAKER | C5H0V36*K*AAA* |  |  | EA*5X61M24A*+WALLCON | *80CTL0702120B* | 34800 |  |  | 18.5 | 9 | 34400 |  |  | 24800 | 72.09% | 1.92 | Both | 725 | 2.9 | HRCU-A-CB (Split System: Heat Pump with Remote Outdoor Unit-Air-Source) | Yes
215669477 | Central Heat Pump | COMFORTMAKER | C5H0V36*K*AAA* |  |  | EA*5X61M21A*+WALLCON | *80CTL0702120B* | 34800 |  |  | 18.5 | 9 | 34400 |  |  | 24800 | 72.09% | 1.92 | Both | 725 | 2.9 | HRCU-A-CB (Split System: Heat Pump with Remote Outdoor Unit-Air-Source) | Yes
215669624 | Central Heat Pump | HEIL | H5H0V36*K*AAA* |  |  | EA*5X61M24A*+WALLCON | *80CTL0702120B* | 34800 |  |  | 18.5 | 9 | 34400 |  |  | 24800 | 72.09% | 1.92 | Both | 725 | 2.9 | HRCU-A-CB (Split System: Heat Pump with Remote Outdoor Unit-Air-Source) | Yes
215669400 | Central Heat Pump | KENMORE | (C,H,T)5H0V36*K*AAA* |  |  | EA*5X60M24A*+WALLCON | *97CMN1202422B* | 34400 |  |  | 18.5 | 9 | 34200 |  |  | 24800 | 72.51% | 1.9 | Both | 716.6667 | 2.8667 | HRCU-A-CB (Split System: Heat Pump with Remote Outdoor Unit-Air-Source) | Yes
215669401 | Central Heat Pump | TEMPSTAR | T5H0V36*K*AAA* |  |  | EA*5X60M24A*+WALLCON | *97CMN1202422B* | 34400 |  |  | 18.5 | 9 | 34200 |  |  | 24800 | 72.51% | 1.9 | Both | 716.6667 | 2.8667 | HRCU-A-CB (Split System: Heat Pump with Remote Outdoor Unit-Air-Source) | Yes
215669481 | Central Heat Pump | TEMPSTAR | T5H0V36*K*AAA* |  |  | EA*5X61M21A*+WALLCON | *80CTL0702120B* | 34800 |  |  | 18.5 | 9 | 34400 |  |  | 24800 | 72.09% | 1.92 | Both | 725 | 2.9 | HRCU-A-CB (Split System: Heat Pump with Remote Outdoor Unit-Air-Source) | Yes
215667254 | Central Heat Pump | AIRQUEST | H5H0V24*K*AAA* |  |  | EA*5X25M17A*+WALLCON | *97CMN0801714B* | 23800 |  |  | 17 | 9 | 23400 |  |  | 16400 | 70.09% | 2 | Both | 495.8333 | 1.9833 | HRCU-A-CB (Split System: Heat Pump with Remote Outdoor Unit-Air-Source) | Yes
215678406 | Central Heat Pump | AIRQUEST | H5H0V24*K*AAA* |  |  | EA*5X37M21A*+WALLCON | *97CTN0601716A* | 24000 |  |  | 17 | 9 | 23400 |  |  | 16400 | 70.09% | 2.02 | Both | 500 | 2 | HRCU-A-CB (Split System: Heat Pump with Remote Outdoor Unit-Air-Source) | Yes
215678226 | Central Heat Pump | AIRQUEST | H5H0V24*K*AAA* |  |  | EA*5X25M17A*+WALLCON | *80CSU0401712B* | 24000 |  |  | 17 | 9 | 23200 |  |  | 16300 | 70.26% | 2.02 | Both | 500 | 2 | HRCU-A-CB (Split System: Heat Pump with Remote Outdoor Unit-Air-Source) | Yes
215667257 | Central Heat Pump | ARCOAIRE | H5H0V24*K*AAA* |  |  | EA*5X25M17A*+WALLCON | *97CMN0801714B* | 23800 |  |  | 17 | 9 | 23400 |  |  | 16400 | 70.09% | 2 | Both | 495.8333 | 1.9833 | HRCU-A-CB (Split System: Heat Pump with Remote Outdoor Unit-Air-Source) | Yes
215678237 | Central Heat Pump | ARCOAIRE | H5H0V24*K*AAA* |  |  | EA*5X25M17A*+WALLCON | *80CSU0601716B* | 24000 |  |  | 17 | 9 | 23200 |  |  | 16300 | 70.26% | 2.02 | Both | 500 | 2 | HRCU-A-CB (Split System: Heat Pump with Remote Outdoor Unit-Air-Source) | Yes
215933455 | Central Heat Pump | BRYANT HEATING AND COOLING SYSTEMS | 293VAN036**AA* |  |  | CSAH*4212AM*+UI | 986TD30040C14*** | 32000 |  |  | 17 | 9 | 33800 |  |  | 26000 | 76.92% | 1.96 | Both | 666.6667 | 2.6667 | HRCU-A-CB (Split System: Heat Pump with Remote Outdoor Unit-Air-Source) | Yes
215683653 | Central Heat Pump | CARRIER | 27VNA024A*030* |  |  | CAA**3617AM*+UI | 58TN*B090C17**16 | 23200 |  |  | 17 | 9 | 23600 |  |  | 16600 | 70.34% | 1.98 | Both | 483.3333 | 1.9333 | HRCU-A-CB (Split System: Heat Pump with Remote Outdoor Unit-Air-Source) | Yes
215683691 | Central Heat Pump | CARRIER | 27VNA024A*030* |  |  | CAA**3721AM*+UI | 58TN*B045C17**12 | 23800 |  |  | 17 | 9 | 23400 |  |  | 16500 | 70.51% | 2 | Both | 495.8333 | 1.9833 | HRCU-A-CB (Split System: Heat Pump with Remote Outdoor Unit-Air-Source) | Yes
215683673 | Central Heat Pump | CARRIER | 27VNA024A*030* |  |  | CAA**3717AM*+UI | 58TN*B070C17**16 | 23800 |  |  | 17 | 9 | 23400 |  |  | 16500 | 70.51% | 2 | Both | 495.8333 | 1.9833 | HRCU-A-CB (Split System: Heat Pump with Remote Outdoor Unit-Air-Source) | Yes
215678403 | Central Heat Pump | CARRIER | 27VNA024A*030* |  |  | CAA**3721AM*+UI | 59TN7A060C17**16 | 24000 |  |  | 17 | 9 | 23400 |  |  | 16400 | 70.09% | 2.02 | Both | 500 | 2 | HRCU-A-CB (Split System: Heat Pump with Remote Outdoor Unit-Air-Source) | Yes
215683707 | Central Heat Pump | CARRIER | 27VNA024A*030* |  |  | CAA**3721AM*+UI | 59MN7C060C21**20 | 24000 |  |  | 17 | 9 | 23400 |  |  | 16400 | 70.09% | 2.02 | Both | 500 | 2 | HRCU-A-CB (Split System: Heat Pump with Remote Outdoor Unit-Air-Source) | Yes
215667879 | Central Heat Pump | COMFORTMAKER | C5H0V24*K*AAA* |  |  | EA*5X37M21A*+WALLCON | *95CSU1002122B* | 24000 |  |  | 17 | 9 | 23200 |  |  | 16300 | 70.26% | 2.02 | Both | 500 | 2 | HRCU-A-CB (Split System: Heat Pump with Remote Outdoor Unit-Air-Source) | Yes
215667297 | Central Heat Pump | DAY & NIGHT | C5H0V24*K*AAA* |  |  | EA*5X25M17A*+WALLCON | *96CTN0601714B* | 23800 |  |  | 17 | 9 | 23400 |  |  | 16500 | 70.51% | 2.02 | Both | 495.8333 | 1.9833 | HRCU-A-CB (Split System: Heat Pump with Remote Outdoor Unit-Air-Source) | Yes
215667768 | Central Heat Pump | DAY & NIGHT | C5H0V24*K*AAA* |  |  | EA*5X37M17A*+WALLCON | *80CTL0901716B* | 23800 |  |  | 17 | 9 | 23400 |  |  | 16500 | 70.51% | 2 | Both | 495.8333 | 1.9833 | HRCU-A-CB (Split System: Heat Pump with Remote Outdoor Unit-Air-Source) | Yes
215678229 | Central Heat Pump | DAY & NIGHT | C5H0V24*K*AAA* |  |  | EA*5X25M17A*+WALLCON | *80CSU0401712B* | 24000 |  |  | 17 | 9 | 23200 |  |  | 16300 | 70.26% | 2.02 | Both | 500 | 2 | HRCU-A-CB (Split System: Heat Pump with Remote Outdoor Unit-Air-Source) | Yes
215678239 | Central Heat Pump | DAY & NIGHT | C5H0V24*K*AAA* |  |  | EA*5X25M17A*+WALLCON | *80CSU0601716B* | 24000 |  |  | 17 | 9 | 23200 |  |  | 16300 | 70.26% | 2.02 | Both | 500 | 2 | HRCU-A-CB (Split System: Heat Pump with Remote Outdoor Unit-Air-Source) | Yes
215667235 | Central Heat Pump | HEIL | H5H0V24*K*AAA* |  |  | EA*5X25M17A*+WALLCON | *97CMN0601714B* | 23800 |  |  | 17 | 9 | 23400 |  |  | 16500 | 70.51% | 2 | Both | 495.8333 | 1.9833 | HRCU-A-CB (Split System: Heat Pump with Remote Outdoor Unit-Air-Source) | Yes
215667289 | Central Heat Pump | HEIL | H5H0V24*K*AAA* |  |  | EA*5X25M17A*+WALLCON | *96CTN0601714B* | 23800 |  |  | 17 | 9 | 23400 |  |  | 16500 | 70.51% | 2.02 | Both | 495.8333 | 1.9833 | HRCU-A-CB (Split System: Heat Pump with Remote Outdoor Unit-Air-Source) | Yes
215667724 | Central Heat Pump | HEIL | H5H0V24*K*AAA* |  |  | EA*5X37M17A*+WALLCON | *80CSU0401712A* | 23800 |  |  | 17 | 9 | 23400 |  |  | 16500 | 70.51% | 2 | Both | 495.8333 | 1.9833 | HRCU-A-CB (Split System: Heat Pump with Remote Outdoor Unit-Air-Source) | Yes
215667884 | Central Heat Pump | HEIL | H5H0V24*K*AAA* |  |  | EA*5X37M21A*+WALLCON | *97CMN0601714B* | 24000 |  |  | 17 | 9 | 23400 |  |  | 16400 | 70.09% | 2.02 | Both | 500 | 2 | HRCU-A-CB (Split System: Heat Pump with Remote Outdoor Unit-Air-Source) | Yes
215678235 | Central Heat Pump | HEIL | H5H0V24*K*AAA* |  |  | EA*5X25M17A*+WALLCON | *80CSU0601716B* | 24000 |  |  | 17 | 9 | 23200 |  |  | 16300 | 70.26% | 2.02 | Both | 500 | 2 | HRCU-A-CB (Split System: Heat Pump with Remote Outdoor Unit-Air-Source) | Yes
215667729 | Central Heat Pump | KEEPRITE | C5H0V24*K*AAA* |  |  | EA*5X37M17A*+WALLCON | *80CSU0401712A* | 23800 |  |  | 17 | 9 | 23400 |  |  | 16500 | 70.51% | 2 | Both | 495.8333 | 1.9833 | HRCU-A-CB (Split System: Heat Pump with Remote Outdoor Unit-Air-Source) | Yes
215667264 | Central Heat Pump | KEEPRITE | C5H0V24*K*AAA* |  |  | EA*5X25M17A*+WALLCON | *97CMN0801714B* | 23800 |  |  | 17 | 9 | 23400 |  |  | 16400 | 70.09% | 2 | Both | 495.8333 | 1.9833 | HRCU-A-CB (Split System: Heat Pump with Remote Outdoor Unit-Air-Source) | Yes
215678240 | Central Heat Pump | KEEPRITE | C5H0V24*K*AAA* |  |  | EA*5X25M17A*+WALLCON | *80CSU0601716B* | 24000 |  |  | 17 | 9 | 23200 |  |  | 16300 | 70.26% | 2.02 | Both | 500 | 2 | HRCU-A-CB (Split System: Heat Pump with Remote Outdoor Unit-Air-Source) | Yes
215667890 | Central Heat Pump | KENMORE | (C,H,T)5H0V24*K*AAA* |  |  | EA*5X37M21A*+WALLCON | *97CMN0601714B* | 24000 |  |  | 17 | 9 | 23400 |  |  | 16400 | 70.09% | 2.02 | Both | 500 | 2 | HRCU-A-CB (Split System: Heat Pump with Remote Outdoor Unit-Air-Source) | Yes
215933462 | Central Heat Pump | KENMORE | (C,H,T)5H3V36*K*AAA* |  |  | ESH5X42M12A*+WALLCON | *96CTN0401410B* | 32000 |  |  | 17 | 9 | 33800 |  |  | 26000 | 76.92% | 1.96 | Both | 666.6667 | 2.6667 | HRCU-A-CB (Split System: Heat Pump with Remote Outdoor Unit-Air-Source) | Yes
215667811 | Central Heat Pump | TEMPSTAR | T5H0V24*K*AAA* |  |  | EA*5X37M17A*+WALLCON | *96CTN0801714B* | 23800 |  |  | 17 | 9 | 23400 |  |  | 16500 | 70.51% | 2 | Both | 495.8333 | 1.9833 | HRCU-A-CB (Split System: Heat Pump with Remote Outdoor Unit-Air-Source) | Yes
215678412 | Central Heat Pump | TEMPSTAR | T5H0V24*K*AAA* |  |  | EA*5X37M21A*+WALLCON | *97CTN0601716A* | 24000 |  |  | 17 | 9 | 23400 |  |  | 16400 | 70.09% | 2.02 | Both | 500 | 2 | HRCU-A-CB (Split System: Heat Pump with Remote Outdoor Unit-Air-Source) | Yes
215933233 | Central Heat Pump | TEMPSTAR | T5H3V36*K*AAA* |  |  | ESH5X36M12A*+WALLCON | *96CTN0401410B* | 31800 |  |  | 17 | 9 | 34000 |  |  | 26200 | 77.06% | 1.94 | Both | 662.5 | 2.65 | HRCU-A-CB (Split System: Heat Pump with Remote Outdoor Unit-Air-Source) | Yes
215667311 | Central Heat Pump | AIRQUEST | H5H0V24*K*AAA* |  |  | EA*5X25M17A*+WALLCON | *96CTN0801714B* | 24000 |  |  | 17.5 | 9 | 23400 |  |  | 16400 | 70.09% | 2 | Both | 500 | 2 | HRCU-A-CB (Split System: Heat Pump with Remote Outdoor Unit-Air-Source) | Yes
215667902 | Central Heat Pump | ARCOAIRE | H5H0V24*K*AAA* |  |  | EA*5X37M21A*+WALLCON | *97CMN0801714B* | 24000 |  |  | 17.5 | 9 | 23400 |  |  | 16400 | 70.09% | 2 | Both | 500 | 2 | HRCU-A-CB (Split System: Heat Pump with Remote Outdoor Unit-Air-Source) | Yes
215667918 | Central Heat Pump | ARCOAIRE | H5H0V24*K*AAA* |  |  | EA*5X37M21A*+WALLCON | *96CTN0601714B* | 24000 |  |  | 17.5 | 9 | 23400 |  |  | 16400 | 70.09% | 2 | Both | 500 | 2 | HRCU-A-CB (Split System: Heat Pump with Remote Outdoor Unit-Air-Source) | Yes
215667149 | Central Heat Pump | ARCOAIRE | H5H0V24*K*AAA* |  |  | EA*5X25M17A*+WALLCON | *80CSU0401712A* | 24000 |  |  | 17.5 | 9 | 23400 |  |  | 16400 | 70.09% | 2.02 | Both | 500 | 2 | HRCU-A-CB (Split System: Heat Pump with Remote Outdoor Unit-Air-Source) | Yes
215678427 | Central Heat Pump | ARCOAIRE | H5H0V24*K*AAA* |  |  | EA*5X37M21A*+WALLCON | *97CTN1002122A* | 24000 |  |  | 17.5 | 9 | 23200 |  |  | 16300 | 70.26% | 2.02 | Both | 500 | 2 | HRCU-A-CB (Split System: Heat Pump with Remote Outdoor Unit-Air-Source) | Yes
215933688 | Central Heat Pump | ARCOAIRE | H5H3V36*K*AAA* |  |  | ESH5X48M12A*+WALLCON | *96CTN0401410B* | 32200 |  |  | 17.5 | 9 | 33800 |  |  | 26000 | 76.92% | 1.94 | Both | 670.8333 | 2.6833 | HRCU-A-CB (Split System: Heat Pump with Remote Outdoor Unit-Air-Source) | Yes
215932148 | Central Heat Pump | ARCOAIRE | H5H3V36*K*AAA* |  |  | EA*5X37M17A*+WALLCON | *96CTN0401410B* | 32200 |  |  | 17.5 | 9 | 34000 |  |  | 26200 | 77.06% | 1.96 | Both | 670.8333 | 2.6833 | HRCU-A-CB (Split System: Heat Pump with Remote Outdoor Unit-Air-Source) | Yes
215683712 | Central Heat Pump | BRYANT HEATING AND COOLING SYSTEMS | 290VAN024**AA* |  |  | CAA**3721AM*+UI | 987MC66100C21*** | 24000 |  |  | 17.5 | 9 | 23200 |  |  | 16300 | 70.26% | 2.02 | Both | 500 | 2 | HRCU-A-CB (Split System: Heat Pump with Remote Outdoor Unit-Air-Source) | Yes
215678423 | Central Heat Pump | CARRIER | 27VNA024A*030* |  |  | CAA**3721AM*+UI | 59TN7A100C21**22 | 24000 |  |  | 17.5 | 9 | 23200 |  |  | 16300 | 70.26% | 2.02 | Both | 500 | 2 | HRCU-A-CB (Split System: Heat Pump with Remote Outdoor Unit-Air-Source) | Yes
215683603 | Central Heat Pump | CARRIER | 27VNA024A*030* |  |  | CAA**2517AM*+UI | 58TN*B070C17**16 | 24000 |  |  | 17.5 | 9 | 23200 |  |  | 16400 | 70.69% | 2 | Both | 500 | 2 | HRCU-A-CB (Split System: Heat Pump with Remote Outdoor Unit-Air-Source) | Yes
215667911 | Central Heat Pump | COMFORTMAKER | C5H0V24*K*AAA* |  |  | EA*5X37M21A*+WALLCON | *97CMN1002122B* | 24000 |  |  | 17.5 | 9 | 23200 |  |  | 16300 | 70.26% | 2.02 | Both | 500 | 2 | HRCU-A-CB (Split System: Heat Pump with Remote Outdoor Unit-Air-Source) | Yes
215667855 | Central Heat Pump | COMFORTMAKER | C5H0V24*K*AAA* |  |  | EA*5X37M21A*+WALLCON | *80CTL0901716B* | 24000 |  |  | 17.5 | 9 | 23200 |  |  | 16300 | 70.26% | 2.02 | Both | 500 | 2 | HRCU-A-CB (Split System: Heat Pump with Remote Outdoor Unit-Air-Source) | Yes
215667204 | Central Heat Pump | COMFORTMAKER | C5H0V24*K*AAA* |  |  | EA*5X25M17A*+WALLCON | *80CTL0701716B* | 24000 |  |  | 17.5 | 9 | 23200 |  |  | 16400 | 70.69% | 2 | Both | 500 | 2 | HRCU-A-CB (Split System: Heat Pump with Remote Outdoor Unit-Air-Source) | Yes
215667318 | Central Heat Pump | DAY & NIGHT | C5H0V24*K*AAA* |  |  | EA*5X25M17A*+WALLCON | *96CTN0801714B* | 24000 |  |  | 17.5 | 9 | 23400 |  |  | 16400 | 70.09% | 2 | Both | 500 | 2 | HRCU-A-CB (Split System: Heat Pump with Remote Outdoor Unit-Air-Source) | Yes
215667864 | Central Heat Pump | DAY & NIGHT | C5H0V24*K*AAA* |  |  | EA*5X37M21A*+WALLCON | *80CTL0902120B* | 24000 |  |  | 17.5 | 9 | 23200 |  |  | 16300 | 70.26% | 2.02 | Both | 500 | 2 | HRCU-A-CB (Split System: Heat Pump with Remote Outdoor Unit-Air-Source) | Yes
215667872 | Central Heat Pump | DAY & NIGHT | C5H0V24*K*AAA* |  |  | EA*5X37M21A*+WALLCON | *80CTL1102120B* | 24000 |  |  | 17.5 | 9 | 23200 |  |  | 16300 | 70.26% | 2.02 | Both | 500 | 2 | HRCU-A-CB (Split System: Heat Pump with Remote Outdoor Unit-Air-Source) | Yes
215678425 | Central Heat Pump | HEIL | H5H0V24*K*AAA* |  |  | EA*5X37M21A*+WALLCON | *97CTN1002122A* | 24000 |  |  | 17.5 | 9 | 23200 |  |  | 16300 | 70.26% | 2.02 | Both | 500 | 2 | HRCU-A-CB (Split System: Heat Pump with Remote Outdoor Unit-Air-Source) | Yes
215667228 | Central Heat Pump | KEEPRITE | C5H0V24*K*AAA* |  |  | EA*5X25M17A*+WALLCON | *80CTL0901716B* | 24000 |  |  | 17.5 | 9 | 23200 |  |  | 16400 | 70.69% | 2 | Both | 500 | 2 | HRCU-A-CB (Split System: Heat Pump with Remote Outdoor Unit-Air-Source) | Yes
215667921 | Central Heat Pump | KEEPRITE | C5H0V24*K*AAA* |  |  | EA*5X37M21A*+WALLCON | *96CTN0601714B* | 24000 |  |  | 17.5 | 9 | 23400 |  |  | 16400 | 70.09% | 2 | Both | 500 | 2 | HRCU-A-CB (Split System: Heat Pump with Remote Outdoor Unit-Air-Source) | Yes
215932111 | Central Heat Pump | KEEPRITE | C5H3V36*K*AAA* |  |  | EA*5X36M17A*+WALLCON | *96CTN0401410B* | 31000 |  |  | 17.5 | 9 | 34200 |  |  | 26400 | 77.19% | 1.92 | Both | 645.8333 | 2.5833 | HRCU-A-CB (Split System: Heat Pump with Remote Outdoor Unit-Air-Source) | Yes
215933691 | Central Heat Pump | KEEPRITE | C5H3V36*K*AAA* |  |  | ESH5X48M12A*+WALLCON | *96CTN0401410B* | 32200 |  |  | 17.5 | 9 | 33800 |  |  | 26000 | 76.92% | 1.94 | Both | 670.8333 | 2.6833 | HRCU-A-CB (Split System: Heat Pump with Remote Outdoor Unit-Air-Source) | Yes
215678431 | Central Heat Pump | KENMORE | (C,H,T)5H0V24*K*AAA* |  |  | EA*5X37M21A*+WALLCON | *97CTN1002122A* | 24000 |  |  | 17.5 | 9 | 23200 |  |  | 16300 | 70.26% | 2.02 | Both | 500 | 2 | HRCU-A-CB (Split System: Heat Pump with Remote Outdoor Unit-Air-Source) | Yes
215667858 | Central Heat Pump | KENMORE | (C,H,T)5H0V24*K*AAA* |  |  | EA*5X37M21A*+WALLCON | *80CTL0901716B* | 24000 |  |  | 17.5 | 9 | 23200 |  |  | 16300 | 70.26% | 2.02 | Both | 500 | 2 | HRCU-A-CB (Split System: Heat Pump with Remote Outdoor Unit-Air-Source) | Yes
215932152 | Central Heat Pump | KENMORE | (C,H,T)5H3V36*K*AAA* |  |  | EA*5X37M17A*+WALLCON | *96CTN0401410B* | 32200 |  |  | 17.5 | 9 | 34000 |  |  | 26200 | 77.06% | 1.96 | Both | 670.8333 | 2.6833 | HRCU-A-CB (Split System: Heat Pump with Remote Outdoor Unit-Air-Source) | Yes
215667214 | Central Heat Pump | TEMPSTAR | T5H0V24*K*AAA* |  |  | EA*5X25M17A*+WALLCON | *80CTL0701716B* | 24000 |  |  | 17.5 | 9 | 23200 |  |  | 16400 | 70.69% | 2 | Both | 500 | 2 | HRCU-A-CB (Split System: Heat Pump with Remote Outdoor Unit-Air-Source) | Yes
215679666 | Central Heat Pump | AIRQUEST | H5H0V36*K*AAA* |  |  | EA*5X61M24A*+WALLCON | *96CTN0802120B* | 34800 |  |  | 18 | 9 | 34400 |  |  | 24800 | 72.09% | 1.92 | Both | 725 | 2.9 | HRCU-A-CB (Split System: Heat Pump with Remote Outdoor Unit-Air-Source) | Yes
215931978 | Central Heat Pump | ARCOAIRE | H5H3V36*K*AAA* |  |  | EA*5X25M17A*+WALLCON | *96CTN0401410B* | 32400 |  |  | 18 | 9 | 33800 |  |  | 26000 | 76.92% | 1.96 | Both | 675 | 2.7 | HRCU-A-CB (Split System: Heat Pump with Remote Outdoor Unit-Air-Source) | Yes
215679594 | Central Heat Pump | BRYANT HEATING AND COOLING SYSTEMS | 290VAN036**AA* |  |  | CAA**6121AM*+UI | 986TD60080C21*** | 34800 |  |  | 18 | 9 | 34400 |  |  | 24800 | 72.09% | 1.92 | Both | 725 | 2.9 | HRCU-A-CB (Split System: Heat Pump with Remote Outdoor Unit-Air-Source) | Yes
215679674 | Central Heat Pump | BRYANT HEATING AND COOLING SYSTEMS | 290VAN036**AA* |  |  | CAA**6124AM*+UI | 987TA60080C21*** | 34800 |  |  | 18 | 9 | 34400 |  |  | 24800 | 72.09% | 1.92 | Both | 725 | 2.9 | HRCU-A-CB (Split System: Heat Pump with Remote Outdoor Unit-Air-Source) | Yes
215679663 | Central Heat Pump | CARRIER | 27VNA036A*030* |  |  | CAA**6124AM*+UI | 59TN6C080C21**20 | 34800 |  |  | 18 | 9 | 34400 |  |  | 24800 | 72.09% | 1.92 | Both | 725 | 2.9 | HRCU-A-CB (Split System: Heat Pump with Remote Outdoor Unit-Air-Source) | Yes
215679673 | Central Heat Pump | CARRIER | 27VNA036A*030* |  |  | CAA**6124AM*+UI | 59TN7A080C21**20 | 34800 |  |  | 18 | 9 | 34400 |  |  | 24800 | 72.09% | 1.92 | Both | 725 | 2.9 | HRCU-A-CB (Split System: Heat Pump with Remote Outdoor Unit-Air-Source) | Yes
215679648 | Central Heat Pump | COMFORTMAKER | C5H0V36*K*AAA* |  |  | EA*5X61M21A*+WALLCON | *97CTN0802120A* | 34800 |  |  | 18 | 9 | 34400 |  |  | 24800 | 72.09% | 1.92 | Both | 725 | 2.9 | HRCU-A-CB (Split System: Heat Pump with Remote Outdoor Unit-Air-Source) | Yes
215931980 | Central Heat Pump | DAY & NIGHT | C5H3V36*K*AAA* |  |  | EA*5X25M17A*+WALLCON | *96CTN0401410B* | 32400 |  |  | 18 | 9 | 33800 |  |  | 26000 | 76.92% | 1.96 | Both | 675 | 2.7 | HRCU-A-CB (Split System: Heat Pump with Remote Outdoor Unit-Air-Source) | Yes
215667812 | Central Heat Pump | HEIL | H5H0V24*K*AAA* |  |  | EA*5X37M21A*+WALLCON | *80CSU0401712A* | 24000 |  |  | 18 | 9 | 23200 |  |  | 16300 | 70.26% | 2.02 | Both | 500 | 2 | HRCU-A-CB (Split System: Heat Pump with Remote Outdoor Unit-Air-Source) | Yes
215669404 | Central Heat Pump | HEIL | H5H0V36*K*AAA* |  |  | EA*5X60M24A*+WALLCON | *96CTN1002122B* | 34400 |  |  | 18 | 9 | 34200 |  |  | 24800 | 72.51% | 1.9 | Both | 716.6667 | 2.8667 | HRCU-A-CB (Split System: Heat Pump with Remote Outdoor Unit-Air-Source) | Yes
215939971 | Central Heat Pump | KEEPRITE | C5H3V36*K*AAA* |  |  | ESH5X36M12A*+WALLCON | *97CTN0601716A* | 33000 |  |  | 18 | 9 | 35600 |  |  | 27400 | 76.97% | 1.9 | Both | 687.5 | 2.75 | HRCU-A-CB (Split System: Heat Pump with Remote Outdoor Unit-Air-Source) | Yes
215679680 | Central Heat Pump | KEEPRITE | C5H0V36*K*AAA* |  |  | EA*5X61M24A*+WALLCON | *97CTN0802120A* | 34800 |  |  | 18 | 9 | 34400 |  |  | 24800 | 72.09% | 1.92 | Both | 725 | 2.9 | HRCU-A-CB (Split System: Heat Pump with Remote Outdoor Unit-Air-Source) | Yes
215679650 | Central Heat Pump | KEEPRITE | C5H0V36*K*AAA* |  |  | EA*5X61M21A*+WALLCON | *97CTN0802120A* | 34800 |  |  | 18 | 9 | 34400 |  |  | 24800 | 72.09% | 1.92 | Both | 725 | 2.9 | HRCU-A-CB (Split System: Heat Pump with Remote Outdoor Unit-Air-Source) | Yes
215669411 | Central Heat Pump | TEMPSTAR | T5H0V36*K*AAA* |  |  | EA*5X60M24A*+WALLCON | *96CTN1002122B* | 34400 |  |  | 18 | 9 | 34200 |  |  | 24800 | 72.51% | 1.9 | Both | 716.6667 | 2.8667 | HRCU-A-CB (Split System: Heat Pump with Remote Outdoor Unit-Air-Source) | Yes
215933237 | Central Heat Pump | AIRQUEST | H5H3V36*K*AAA* |  |  | ESH5X36M12A*+WALLCON | *96CTN0601714B* | 33000 |  |  | 18.5 | 9 | 34400 |  |  | 26200 | 76.16% | 1.92 | Both | 687.5 | 2.75 | HRCU-A-CB (Split System: Heat Pump with Remote Outdoor Unit-Air-Source) | Yes
215940127 | Central Heat Pump | AIRQUEST | H5H3V36*K*AAA* |  |  | ESH5X48M12A*+WALLCON | *97CTN0601716A* | 33400 |  |  | 18.5 | 9 | 35400 |  |  | 27200 | 76.84% | 1.92 | Both | 695.8333 | 2.7833 | HRCU-A-CB (Split System: Heat Pump with Remote Outdoor Unit-Air-Source) | Yes
215679576 | Central Heat Pump | AIRQUEST | H5H0V36*K*AAA* |  |  | EA*5X60M24A*+WALLCON | *97CTN1002122A* | 34400 |  |  | 18.5 | 9 | 34200 |  |  | 24800 | 72.51% | 1.9 | Both | 716.6667 | 2.8667 | HRCU-A-CB (Split System: Heat Pump with Remote Outdoor Unit-Air-Source) | Yes
215669415 | Central Heat Pump | AIRQUEST | H5H0V36*K*AAA* |  |  | EA*5X60M24A*+WALLCON | *96CTN1202422B* | 34400 |  |  | 18.5 | 9 | 34200 |  |  | 24800 | 72.51% | 1.9 | Both | 716.6667 | 2.8667 | HRCU-A-CB (Split System: Heat Pump with Remote Outdoor Unit-Air-Source) | Yes
215939628 | Central Heat Pump | ARCOAIRE | H5H3V36*K*AAA* |  |  | EA*5X36M17A*+WALLCON | *97CTN0601716A* | 32000 |  |  | 18.5 | 9 | 35800 |  |  | 27600 | 77.09% | 1.88 | Both | 666.6667 | 2.6667 | HRCU-A-CB (Split System: Heat Pump with Remote Outdoor Unit-Air-Source) | Yes
215933468 | Central Heat Pump | ARCOAIRE | H5H3V36*K*AAA* |  |  | ESH5X42M12A*+WALLCON | *96CTN0601714B* | 33200 |  |  | 18.5 | 9 | 34200 |  |  | 26200 | 76.61% | 1.94 | Both | 691.6667 | 2.7667 | HRCU-A-CB (Split System: Heat Pump with Remote Outdoor Unit-Air-Source) | Yes
215679657 | Central Heat Pump | ARCOAIRE | H5H0V36*K*AAA* |  |  | EA*5X61M21A*+WALLCON | *97CTN1002122A* | 34800 |  |  | 18.5 | 9 | 34400 |  |  | 24800 | 72.09% | 1.92 | Both | 725 | 2.9 | HRCU-A-CB (Split System: Heat Pump with Remote Outdoor Unit-Air-Source) | Yes
215669413 | Central Heat Pump | BRYANT HEATING AND COOLING SYSTEMS | 290VAN036**AA* |  |  | CAA**6024AM*+UI | 986TD66120C24*** | 34400 |  |  | 18.5 | 9 | 34200 |  |  | 24800 | 72.51% | 1.9 | Both | 716.6667 | 2.8667 | HRCU-A-CB (Split System: Heat Pump with Remote Outdoor Unit-Air-Source) | Yes
215679654 | Central Heat Pump | BRYANT HEATING AND COOLING SYSTEMS | 290VAN036**AA* |  |  | CAA**6121AM*+UI | 987TA66100C21*** | 34800 |  |  | 18.5 | 9 | 34400 |  |  | 24800 | 72.09% | 1.92 | Both | 725 | 2.9 | HRCU-A-CB (Split System: Heat Pump with Remote Outdoor Unit-Air-Source) | Yes
215669493 | Central Heat Pump | BRYANT HEATING AND COOLING SYSTEMS | 290VAN036**AA* |  |  | CAA**6121AM*+UI | 88*TB60110C21*** | 35000 |  |  | 18.5 | 9 | 34400 |  |  | 24800 | 72.09% | 1.92 | Both | 729.1667 | 2.9167 | HRCU-A-CB (Split System: Heat Pump with Remote Outdoor Unit-Air-Source) | Yes
215669332 | Central Heat Pump | CARRIER | 27VNA036A*030* |  |  | CAA**6024AM*+UI | 58TN*B135C24**22 | 34400 |  |  | 18.5 | 9 | 34200 |  |  | 24600 | 71.93% | 1.92 | Both | 716.6667 | 2.8667 | HRCU-A-CB (Split System: Heat Pump with Remote Outdoor Unit-Air-Source) | Yes
215669412 | Central Heat Pump | CARRIER | 27VNA036A*030* |  |  | CAA**6024AM*+UI | 59TN6C120C24**22 | 34400 |  |  | 18.5 | 9 | 34200 |  |  | 24800 | 72.51% | 1.9 | Both | 716.6667 | 2.8667 | HRCU-A-CB (Split System: Heat Pump with Remote Outdoor Unit-Air-Source) | Yes
215669572 | Central Heat Pump | CARRIER | 27VNA036A*030* |  |  | CAA**6121AM*+UI | 59MN7C100C21**22 | 34800 |  |  | 18.5 | 9 | 34400 |  |  | 24800 | 72.09% | 1.92 | Both | 725 | 2.9 | HRCU-A-CB (Split System: Heat Pump with Remote Outdoor Unit-Air-Source) | Yes
215669632 | Central Heat Pump | CARRIER | 27VNA036A*030* |  |  | CAA**6124AM*+UI | 58TN*B090C21**20 | 35000 |  |  | 18.5 | 9 | 34400 |  |  | 24600 | 71.51% | 1.92 | Both | 729.1667 | 2.9167 | HRCU-A-CB (Split System: Heat Pump with Remote Outdoor Unit-Air-Source) | Yes
215933189 | Central Heat Pump | COMFORTMAKER | C5H3V36*K*AAA* |  |  | ESH5X36M12A*+WALLCON | *97CMN0801714B* | 33000 |  |  | 18.5 | 9 | 35600 |  |  | 27200 | 76.4% | 1.92 | Both | 687.5 | 2.75 | HRCU-A-CB (Split System: Heat Pump with Remote Outdoor Unit-Air-Source) | Yes
215933399 | Central Heat Pump | COMFORTMAKER | C5H3V36*K*AAA* |  |  | ESH5X42M12A*+WALLCON | *97CMN0601714B* | 33200 |  |  | 18.5 | 9 | 34200 |  |  | 26200 | 76.61% | 1.94 | Both | 691.6667 | 2.7667 | HRCU-A-CB (Split System: Heat Pump with Remote Outdoor Unit-Air-Source) | Yes
215933299 | Central Heat Pump | COMFORTMAKER | C5H3V36*K*AAA* |  |  | ESH5X42M12A*+WALLCON | *80CTL0451712B* | 33200 |  |  | 18.5 | 9 | 35600 |  |  | 27400 | 76.97% | 1.9 | Both | 691.6667 | 2.7667 | HRCU-A-CB (Split System: Heat Pump with Remote Outdoor Unit-Air-Source) | Yes
215669607 | Central Heat Pump | COMFORTMAKER | C5H0V36*K*AAA* |  |  | EA*5X61M21A*+WALLCON | *96CTN1002122B* | 34800 |  |  | 18.5 | 9 | 34400 |  |  | 24800 | 72.09% | 1.92 | Both | 725 | 2.9 | HRCU-A-CB (Split System: Heat Pump with Remote Outdoor Unit-Air-Source) | Yes
215669707 | Central Heat Pump | COMFORTMAKER | C5H0V36*K*AAA* |  |  | EA*5X61M24A*+WALLCON | *97CMN1002122B* | 35000 |  |  | 18.5 | 9 | 34400 |  |  | 24800 | 72.09% | 1.92 | Both | 729.1667 | 2.9167 | HRCU-A-CB (Split System: Heat Pump with Remote Outdoor Unit-Air-Source) | Yes
215669727 | Central Heat Pump | COMFORTMAKER | C5H0V36*K*AAA* |  |  | EA*5X61M24A*+WALLCON | *96CTN1002122B* | 35000 |  |  | 18.5 | 9 | 34400 |  |  | 24800 | 72.09% | 1.92 | Both | 729.1667 | 2.9167 | HRCU-A-CB (Split System: Heat Pump with Remote Outdoor Unit-Air-Source) | Yes
215933070 | Central Heat Pump | DAY & NIGHT | C5H3V36*K*AAA* |  |  | ESH5X36M12A*+WALLCON | *80CTL0701412B* | 33000 |  |  | 18.5 | 9 | 35400 |  |  | 27200 | 76.84% | 1.9 | Both | 687.5 | 2.75 | HRCU-A-CB (Split System: Heat Pump with Remote Outdoor Unit-Air-Source) | Yes
215933190 | Central Heat Pump | DAY & NIGHT | C5H3V36*K*AAA* |  |  | ESH5X36M12A*+WALLCON | *97CMN0801714B* | 33000 |  |  | 18.5 | 9 | 35600 |  |  | 27200 | 76.4% | 1.92 | Both | 687.5 | 2.75 | HRCU-A-CB (Split System: Heat Pump with Remote Outdoor Unit-Air-Source) | Yes
215669338 | Central Heat Pump | DAY & NIGHT | C5H0V36*K*AAA* |  |  | EA*5X60M24A*+WALLCON | *80CTL1352422B* | 34400 |  |  | 18.5 | 9 | 34200 |  |  | 24600 | 71.93% | 1.92 | Both | 716.6667 | 2.8667 | HRCU-A-CB (Split System: Heat Pump with Remote Outdoor Unit-Air-Source) | Yes
215669328 | Central Heat Pump | DAY & NIGHT | C5H0V36*K*AAA* |  |  | EA*5X60M24A*+WALLCON | *80CTL1102120B* | 34400 |  |  | 18.5 | 9 | 34200 |  |  | 24600 | 71.93% | 1.92 | Both | 716.6667 | 2.8667 | HRCU-A-CB (Split System: Heat Pump with Remote Outdoor Unit-Air-Source) | Yes
215669498 | Central Heat Pump | DAY & NIGHT | C5H0V36*K*AAA* |  |  | EA*5X61M21A*+WALLCON | *80CTL1102120B* | 35000 |  |  | 18.5 | 9 | 34400 |  |  | 24800 | 72.09% | 1.92 | Both | 729.1667 | 2.9167 | HRCU-A-CB (Split System: Heat Pump with Remote Outdoor Unit-Air-Source) | Yes
215669648 | Central Heat Pump | DAY & NIGHT | C5H0V36*K*AAA* |  |  | EA*5X61M24A*+WALLCON | *80CTL1102120B* | 35000 |  |  | 18.5 | 9 | 34400 |  |  | 24600 | 71.51% | 1.92 | Both | 729.1667 | 2.9167 | HRCU-A-CB (Split System: Heat Pump with Remote Outdoor Unit-Air-Source) | Yes
215679689 | Central Heat Pump | DAY & NIGHT | C5H0V36*K*AAA* |  |  | EA*5X61M24A*+WALLCON | *97CTN1002122A* | 35000 |  |  | 18.5 | 9 | 34400 |  |  | 24800 | 72.09% | 1.92 | Both | 729.1667 | 2.9167 | HRCU-A-CB (Split System: Heat Pump with Remote Outdoor Unit-Air-Source) | Yes
215939626 | Central Heat Pump | HEIL | H5H3V36*K*AAA* |  |  | EA*5X36M17A*+WALLCON | *97CTN0601716A* | 32000 |  |  | 18.5 | 9 | 35800 |  |  | 27600 | 77.09% | 1.88 | Both | 666.6667 | 2.6667 | HRCU-A-CB (Split System: Heat Pump with Remote Outdoor Unit-Air-Source) | Yes
215940046 | Central Heat Pump | HEIL | H5H3V36*K*AAA* |  |  | ESH5X42M12A*+WALLCON | *97CTN0601716A* | 33200 |  |  | 18.5 | 9 | 35600 |  |  | 27200 | 76.4% | 1.92 | Both | 691.6667 | 2.7667 | HRCU-A-CB (Split System: Heat Pump with Remote Outdoor Unit-Air-Source) | Yes
215933466 | Central Heat Pump | HEIL | H5H3V36*K*AAA* |  |  | ESH5X42M12A*+WALLCON | *96CTN0601714B* | 33200 |  |  | 18.5 | 9 | 34200 |  |  | 26200 | 76.61% | 1.94 | Both | 691.6667 | 2.7667 | HRCU-A-CB (Split System: Heat Pump with Remote Outdoor Unit-Air-Source) | Yes
215933296 | Central Heat Pump | HEIL | H5H3V36*K*AAA* |  |  | ESH5X42M12A*+WALLCON | *80CTL0451712B* | 33200 |  |  | 18.5 | 9 | 35600 |  |  | 27400 | 76.97% | 1.9 | Both | 691.6667 | 2.7667 | HRCU-A-CB (Split System: Heat Pump with Remote Outdoor Unit-Air-Source) | Yes
215669644 | Central Heat Pump | HEIL | H5H0V36*K*AAA* |  |  | EA*5X61M24A*+WALLCON | *80CTL1102120B* | 35000 |  |  | 18.5 | 9 | 34400 |  |  | 24600 | 71.51% | 1.92 | Both | 729.1667 | 2.9167 | HRCU-A-CB (Split System: Heat Pump with Remote Outdoor Unit-Air-Source) | Yes
215932011 | Central Heat Pump | KEEPRITE | C5H3V36*K*AAA* |  |  | EA*5X30M17A*+WALLCON | *97CMN0601714B* | 31800 |  |  | 18.5 | 9 | 34600 |  |  | 26600 | 76.88% | 1.9 | Both | 662.5 | 2.65 | HRCU-A-CB (Split System: Heat Pump with Remote Outdoor Unit-Air-Source) | Yes
215939631 | Central Heat Pump | KEEPRITE | C5H3V36*K*AAA* |  |  | EA*5X36M17A*+WALLCON | *97CTN0601716A* | 32000 |  |  | 18.5 | 9 | 35800 |  |  | 27600 | 77.09% | 1.88 | Both | 666.6667 | 2.6667 | HRCU-A-CB (Split System: Heat Pump with Remote Outdoor Unit-Air-Source) | Yes
215933241 | Central Heat Pump | KEEPRITE | C5H3V36*K*AAA* |  |  | ESH5X36M12A*+WALLCON | *96CTN0601714B* | 33000 |  |  | 18.5 | 9 | 34400 |  |  | 26200 | 76.16% | 1.92 | Both | 687.5 | 2.75 | HRCU-A-CB (Split System: Heat Pump with Remote Outdoor Unit-Air-Source) | Yes
215679580 | Central Heat Pump | KEEPRITE | C5H0V36*K*AAA* |  |  | EA*5X60M24A*+WALLCON | *97CTN1002122A* | 34400 |  |  | 18.5 | 9 | 34200 |  |  | 24800 | 72.51% | 1.9 | Both | 716.6667 | 2.8667 | HRCU-A-CB (Split System: Heat Pump with Remote Outdoor Unit-Air-Source) | Yes
215669319 | Central Heat Pump | KEEPRITE | C5H0V36*K*AAA* |  |  | EA*5X60M24A*+WALLCON | *80CTL0902120B* | 34400 |  |  | 18.5 | 9 | 34200 |  |  | 24600 | 71.93% | 1.92 | Both | 716.6667 | 2.8667 | HRCU-A-CB (Split System: Heat Pump with Remote Outdoor Unit-Air-Source) | Yes
215669609 | Central Heat Pump | KEEPRITE | C5H0V36*K*AAA* |  |  | EA*5X61M21A*+WALLCON | *96CTN1002122B* | 34800 |  |  | 18.5 | 9 | 34400 |  |  | 24800 | 72.09% | 1.92 | Both | 725 | 2.9 | HRCU-A-CB (Split System: Heat Pump with Remote Outdoor Unit-Air-Source) | Yes
215669739 | Central Heat Pump | KEEPRITE | C5H0V36*K*AAA* |  |  | EA*5X61M24A*+WALLCON | *96CTN1202422B* | 35000 |  |  | 18.5 | 9 | 34400 |  |  | 24800 | 72.09% | 1.92 | Both | 729.1667 | 2.9167 | HRCU-A-CB (Split System: Heat Pump with Remote Outdoor Unit-Air-Source) | Yes
215933242 | Central Heat Pump | KENMORE | (C,H,T)5H3V36*K*AAA* |  |  | ESH5X36M12A*+WALLCON | *96CTN0601714B* | 33000 |  |  | 18.5 | 9 | 34400 |  |  | 26200 | 76.16% | 1.92 | Both | 687.5 | 2.75 | HRCU-A-CB (Split System: Heat Pump with Remote Outdoor Unit-Air-Source) | Yes
215679581 | Central Heat Pump | KENMORE | (C,H,T)5H0V36*K*AAA* |  |  | EA*5X60M24A*+WALLCON | *97CTN1002122A* | 34400 |  |  | 18.5 | 9 | 34200 |  |  | 24800 | 72.51% | 1.9 | Both | 716.6667 | 2.8667 | HRCU-A-CB (Split System: Heat Pump with Remote Outdoor Unit-Air-Source) | Yes
215669640 | Central Heat Pump | KENMORE | (C,H,T)5H0V36*K*AAA* |  |  | EA*5X61M24A*+WALLCON | *80CTL0902120B* | 35000 |  |  | 18.5 | 9 | 34400 |  |  | 24600 | 71.51% | 1.92 | Both | 729.1667 | 2.9167 | HRCU-A-CB (Split System: Heat Pump with Remote Outdoor Unit-Air-Source) | Yes
215669341 | Central Heat Pump | TEMPSTAR | T5H0V36*K*AAA* |  |  | EA*5X60M24A*+WALLCON | *80CTL1352422B* | 34400 |  |  | 18.5 | 9 | 34200 |  |  | 24600 | 71.93% | 1.92 | Both | 716.6667 | 2.8667 | HRCU-A-CB (Split System: Heat Pump with Remote Outdoor Unit-Air-Source) | Yes
215669321 | Central Heat Pump | TEMPSTAR | T5H0V36*K*AAA* |  |  | EA*5X60M24A*+WALLCON | *80CTL0902120B* | 34400 |  |  | 18.5 | 9 | 34200 |  |  | 24600 | 71.93% | 1.92 | Both | 716.6667 | 2.8667 | HRCU-A-CB (Split System: Heat Pump with Remote Outdoor Unit-Air-Source) | Yes
215679592 | Central Heat Pump | TEMPSTAR | T5H0V36*K*AAA* |  |  | EA*5X60M24A*+WALLCON | *97CTN1202422A* | 34400 |  |  | 18.5 | 9 | 34200 |  |  | 24800 | 72.51% | 1.9 | Both | 716.6667 | 2.8667 | HRCU-A-CB (Split System: Heat Pump with Remote Outdoor Unit-Air-Source) | Yes
215669721 | Central Heat Pump | TEMPSTAR | T5H0V36*K*AAA* |  |  | EA*5X61M24A*+WALLCON | *97CMN1202422B* | 34800 |  |  | 18.5 | 9 | 34400 |  |  | 24800 | 72.09% | 1.92 | Both | 725 | 2.9 | HRCU-A-CB (Split System: Heat Pump with Remote Outdoor Unit-Air-Source) | Yes
215669651 | Central Heat Pump | TEMPSTAR | T5H0V36*K*AAA* |  |  | EA*5X61M24A*+WALLCON | *80CTL1102120B* | 35000 |  |  | 18.5 | 9 | 34400 |  |  | 24600 | 71.51% | 1.92 | Both | 729.1667 | 2.9167 | HRCU-A-CB (Split System: Heat Pump with Remote Outdoor Unit-Air-Source) | Yes
215669731 | Central Heat Pump | TEMPSTAR | T5H0V36*K*AAA* |  |  | EA*5X61M24A*+WALLCON | *96CTN1002122B* | 35000 |  |  | 18.5 | 9 | 34400 |  |  | 24800 | 72.09% | 1.92 | Both | 729.1667 | 2.9167 | HRCU-A-CB (Split System: Heat Pump with Remote Outdoor Unit-Air-Source) | Yes
215932218 | Central Heat Pump | ARCOAIRE | H5H3V36*K*AAA* |  |  | EA*5X42M21A*+WALLCON | *80CTL0451712B* | 32200 |  |  | 19 | 9 | 35800 |  |  | 27600 | 77.09% | 1.88 | Both | 670.8333 | 2.6833 | HRCU-A-CB (Split System: Heat Pump with Remote Outdoor Unit-Air-Source) | Yes
215941165 | Central Heat Pump | BRYANT HEATING AND COOLING SYSTEMS | 293VAN048**AA* |  |  | CSAH*4812AM*+UI | 987TA42080C17*** | 43500 |  |  | 19 | 9 | 49000 |  |  | 37400 | 76.33% | 1.8 | Both | 906.25 | 3.625 | HRCU-A-CB (Split System: Heat Pump with Remote Outdoor Unit-Air-Source) | Yes
215939674 | Central Heat Pump | CARRIER | 27VNA336A*030* |  |  | CAA**4221AM*+UI | 59TN7A060C17**16 | 32400 |  |  | 19 | 9 | 35600 |  |  | 27400 | 76.97% | 1.88 | Both | 675 | 2.7 | HRCU-A-CB (Split System: Heat Pump with Remote Outdoor Unit-Air-Source) | Yes
215933634 | Central Heat Pump | CARRIER | 27VNA336A*030* |  |  | CSAH*4812AM*+UI | 59MN7C060C17**14 | 33400 |  |  | 19 | 9 | 34200 |  |  | 26200 | 76.61% | 1.96 | Both | 695.8333 | 2.7833 | HRCU-A-CB (Split System: Heat Pump with Remote Outdoor Unit-Air-Source) | Yes
215932222 | Central Heat Pump | KENMORE | (C,H,T)5H3V36*K*AAA* |  |  | EA*5X42M21A*+WALLCON | *80CTL0451712B* | 32200 |  |  | 19 | 9 | 35800 |  |  | 27600 | 77.09% | 1.88 | Both | 670.8333 | 2.6833 | HRCU-A-CB (Split System: Heat Pump with Remote Outdoor Unit-Air-Source) | Yes
215932223 | Central Heat Pump | TEMPSTAR | T5H3V36*K*AAA* |  |  | EA*5X42M21A*+WALLCON | *80CTL0451712B* | 32200 |  |  | 19 | 9 | 35800 |  |  | 27600 | 77.09% | 1.88 | Both | 670.8333 | 2.6833 | HRCU-A-CB (Split System: Heat Pump with Remote Outdoor Unit-Air-Source) | Yes
215932409 | Central Heat Pump | COMFORTMAKER | C5H3V36*K*AAA* |  |  | EA*5X48M21A*+WALLCON | *80CTL0451712B* | 33000 |  |  | 19.5 | 9 | 35400 |  |  | 27200 | 76.84% | 1.9 | Both | 687.5 | 2.75 | HRCU-A-CB (Split System: Heat Pump with Remote Outdoor Unit-Air-Source) | Yes
215941229 | Central Heat Pump | COMFORTMAKER | C5H3V48*K*AAA* |  |  | ESH5X60M12A*+WALLCON | *97CTN0801716A* | 44000 |  |  | 19.5 | 9 | 49000 |  |  | 37400 | 76.33% | 1.8 | Both | 916.6667 | 3.6667 | HRCU-A-CB (Split System: Heat Pump with Remote Outdoor Unit-Air-Source) | Yes
215934528 | Central Heat Pump | ARCOAIRE | H5H3V48*K*AAA* |  |  | ESH5X48M12A*+WALLCON | *96CTN1002122B* | 44000 |  |  | 20 | 9 | 48500 |  |  | 36400 | 75.05% | 1.82 | Both | 916.6667 | 3.6667 | HRCU-A-CB (Split System: Heat Pump with Remote Outdoor Unit-Air-Source) | Yes
215941188 | Central Heat Pump | ARCOAIRE | H5H3V48*K*AAA* |  |  | ESH5X48M12A*+WALLCON | *97CTN1002122A* | 44000 |  |  | 20 | 9 | 48500 |  |  | 36400 | 75.05% | 1.82 | Both | 916.6667 | 3.6667 | HRCU-A-CB (Split System: Heat Pump with Remote Outdoor Unit-Air-Source) | Yes
215941185 | Central Heat Pump | BRYANT HEATING AND COOLING SYSTEMS | 293VAN048**AA* |  |  | CSAH*4812AM*+UI | 987TA66100C21*** | 44000 |  |  | 20 | 9 | 48500 |  |  | 36400 | 75.05% | 1.82 | Both | 916.6667 | 3.6667 | HRCU-A-CB (Split System: Heat Pump with Remote Outdoor Unit-Air-Source) | Yes
215941175 | Central Heat Pump | BRYANT HEATING AND COOLING SYSTEMS | 293VAN048**AA* |  |  | CSAH*4812AM*+UI | 987TA60080C21*** | 44000 |  |  | 20 | 9 | 48500 |  |  | 36600 | 75.46% | 1.8 | Both | 916.6667 | 3.6667 | HRCU-A-CB (Split System: Heat Pump with Remote Outdoor Unit-Air-Source) | Yes
215934504 | Central Heat Pump | CARRIER | 27VNA348A*030* |  |  | CSAH*4812AM*+UI | 59MN7C120C24**22 | 44000 |  |  | 20 | 9 | 48500 |  |  | 36600 | 75.46% | 1.82 | Both | 916.6667 | 3.6667 | HRCU-A-CB (Split System: Heat Pump with Remote Outdoor Unit-Air-Source) | Yes
215934530 | Central Heat Pump | DAY & NIGHT | C5H3V48*K*AAA* |  |  | ESH5X48M12A*+WALLCON | *96CTN1002122B* | 44000 |  |  | 20 | 9 | 48500 |  |  | 36400 | 75.05% | 1.82 | Both | 916.6667 | 3.6667 | HRCU-A-CB (Split System: Heat Pump with Remote Outdoor Unit-Air-Source) | Yes
215934500 | Central Heat Pump | DAY & NIGHT | C5H3V48*K*AAA* |  |  | ESH5X48M12A*+WALLCON | *97CMN1002122B* | 44000 |  |  | 20 | 9 | 48500 |  |  | 36400 | 75.05% | 1.82 | Both | 916.6667 | 3.6667 | HRCU-A-CB (Split System: Heat Pump with Remote Outdoor Unit-Air-Source) | Yes
215941186 | Central Heat Pump | HEIL | H5H3V48*K*AAA* |  |  | ESH5X48M12A*+WALLCON | *97CTN1002122A* | 44000 |  |  | 20 | 9 | 48500 |  |  | 36400 | 75.05% | 1.82 | Both | 916.6667 | 3.6667 | HRCU-A-CB (Split System: Heat Pump with Remote Outdoor Unit-Air-Source) | Yes
215941196 | Central Heat Pump | HEIL | H5H3V48*K*AAA* |  |  | ESH5X48M12A*+WALLCON | *97CTN1202422A* | 44500 |  |  | 20 | 9 | 48500 |  |  | 36400 | 75.05% | 1.82 | Both | 927.0833 | 3.7083 | HRCU-A-CB (Split System: Heat Pump with Remote Outdoor Unit-Air-Source) | Yes
215934501 | Central Heat Pump | KEEPRITE | C5H3V48*K*AAA* |  |  | ESH5X48M12A*+WALLCON | *97CMN1002122B* | 44000 |  |  | 20 | 9 | 48500 |  |  | 36400 | 75.05% | 1.82 | Both | 916.6667 | 3.6667 | HRCU-A-CB (Split System: Heat Pump with Remote Outdoor Unit-Air-Source) | Yes
215934531 | Central Heat Pump | KEEPRITE | C5H3V48*K*AAA* |  |  | ESH5X48M12A*+WALLCON | *96CTN1002122B* | 44000 |  |  | 20 | 9 | 48500 |  |  | 36400 | 75.05% | 1.82 | Both | 916.6667 | 3.6667 | HRCU-A-CB (Split System: Heat Pump with Remote Outdoor Unit-Air-Source) | Yes
215941191 | Central Heat Pump | KEEPRITE | C5H3V48*K*AAA* |  |  | ESH5X48M12A*+WALLCON | *97CTN1002122A* | 44000 |  |  | 20 | 9 | 48500 |  |  | 36400 | 75.05% | 1.82 | Both | 916.6667 | 3.6667 | HRCU-A-CB (Split System: Heat Pump with Remote Outdoor Unit-Air-Source) | Yes
215933992 | Central Heat Pump | KENMORE | (C,H,T)5H3V48*K*AAA* |  |  | EA*5X48M21A*+WALLCON | *80CTL0701716B* | 43000 |  |  | 20 | 9 | 48500 |  |  | 37200 | 76.7% | 2 | Both | 895.8333 | 3.5833 | HRCU-A-CB (Split System: Heat Pump with Remote Outdoor Unit-Air-Source) | Yes
215941183 | Central Heat Pump | TEMPSTAR | T5H3V48*K*AAA* |  |  | ESH5X48M12A*+WALLCON | *97CTN0802120A* | 44000 |  |  | 20 | 9 | 48500 |  |  | 36600 | 75.46% | 1.8 | Both | 916.6667 | 3.6667 | HRCU-A-CB (Split System: Heat Pump with Remote Outdoor Unit-Air-Source) | Yes
215934027 | Central Heat Pump | AIRQUEST | H5H3V48*K*AAA* |  |  | EA*5X48M21A*+WALLCON | *95CSU0802120B* | 43500 |  |  | 20.5 | 9 | 48000 |  |  | 36600 | 76.25% | 2 | Both | 906.25 | 3.625 | HRCU-A-CB (Split System: Heat Pump with Remote Outdoor Unit-Air-Source) | Yes
215934029 | Central Heat Pump | COMFORTMAKER | C5H3V48*K*AAA* |  |  | EA*5X48M21A*+WALLCON | *95CSU0802120B* | 43500 |  |  | 20.5 | 9 | 48000 |  |  | 36600 | 76.25% | 2 | Both | 906.25 | 3.625 | HRCU-A-CB (Split System: Heat Pump with Remote Outdoor Unit-Air-Source) | Yes
215934030 | Central Heat Pump | DAY & NIGHT | C5H3V48*K*AAA* |  |  | EA*5X48M21A*+WALLCON | *95CSU0802120B* | 43500 |  |  | 20.5 | 9 | 48000 |  |  | 36600 | 76.25% | 2 | Both | 906.25 | 3.625 | HRCU-A-CB (Split System: Heat Pump with Remote Outdoor Unit-Air-Source) | Yes
214720224 | Central Heat Pump | CHAMPION HEATING AND COOLING | HH836E2S11 |  |  | CTU48C5XFS1+TXV | TM9E080C20MP12 | 34000 |  |  | 17 | 9 | 32000 |  |  | 25400 | 79.38% | 2 | Both | 708.3333 | 2.8333 | HRCU-A-CB (Split System: Heat Pump with Remote Outdoor Unit-Air-Source) | Yes
214397390 | Central Heat Pump | CHAMPION HEATING AND COOLING | HH836E2S11 |  |  | CTF48C5CFS1 | TM9E100C20MP12 | 34400 |  |  | 17 | 9 | 32400 |  |  | 25800 | 79.63% | 2 | Both | 716.6667 | 2.8667 | HRCU-A-CB (Split System: Heat Pump with Remote Outdoor Unit-Air-Source) | Yes
214397013 | Central Heat Pump | CHAMPION HEATING AND COOLING | HH860E2S11 |  |  | CTF60C5CGS1 | TM9Y080C16MP11 | 43500 |  |  | 17 | 9 | 44500 |  |  | 33800 | 75.96% | 2 | Both | 906.25 | 3.625 | HRCU-A-CB (Split System: Heat Pump with Remote Outdoor Unit-Air-Source) | Yes
214397400 | Central Heat Pump | CHAMPION HEATING AND COOLING | HH860E2S11 |  |  | CTF60C5CGS1 | TM9Y100C16MP11 | 43500 |  |  | 17 | 9 | 44500 |  |  | 33800 | 75.96% | 2 | Both | 906.25 | 3.625 | HRCU-A-CB (Split System: Heat Pump with Remote Outdoor Unit-Air-Source) | Yes
214720169 | Central Heat Pump | COLEMAN | HH860E2S11 |  |  | CTU60C5XGS1+TXV | TM9Y100C20MP11 | 44500 |  |  | 17 | 9 | 46000 |  |  | 34000 | 73.91% | 2 | Both | 927.0833 | 3.7083 | HRCU-A-CB (Split System: Heat Pump with Remote Outdoor Unit-Air-Source) | Yes
214397819 | Central Heat Pump | FRASER-JOHNSTON | HH836E2S11 |  |  | CTF48C5CFS1 | TM9E080C20MP12 | 34000 |  |  | 17 | 9 | 32000 |  |  | 25400 | 79.38% | 2 | Both | 708.3333 | 2.8333 | HRCU-A-CB (Split System: Heat Pump with Remote Outdoor Unit-Air-Source) | Yes
214397012 | Central Heat Pump | FRASER-JOHNSTON | HH860E2S11 |  |  | CTF60C5CGS1 | TM9Y080C16MP11 | 43500 |  |  | 17 | 9 | 44500 |  |  | 33800 | 75.96% | 2 | Both | 906.25 | 3.625 | HRCU-A-CB (Split System: Heat Pump with Remote Outdoor Unit-Air-Source) | Yes
214720156 | Central Heat Pump | FRASER-JOHNSTON | HH860E2S11 |  |  | CTU60C5XGS1+TXV | TM9Y100C16MP11 | 43500 |  |  | 17 | 9 | 44500 |  |  | 33800 | 75.96% | 2 | Both | 906.25 | 3.625 | HRCU-A-CB (Split System: Heat Pump with Remote Outdoor Unit-Air-Source) | Yes
214720158 | Central Heat Pump | JOHNSON CONTROLS | HH860E2S11 |  |  | CTU60C5XGS1+TXV | TM9Y100C16MP11 | 43500 |  |  | 17 | 9 | 44500 |  |  | 33800 | 75.96% | 2 | Both | 906.25 | 3.625 | HRCU-A-CB (Split System: Heat Pump with Remote Outdoor Unit-Air-Source) | Yes
214720035 | Central Heat Pump | JOHNSON CONTROLS | HH860E2S11 |  |  | CTU60C5XGS1+TXV | TM9V080C16MP12 | 43500 |  |  | 17 | 9 | 44000 |  |  | 33600 | 76.36% | 2 | Both | 906.25 | 3.625 | HRCU-A-CB (Split System: Heat Pump with Remote Outdoor Unit-Air-Source) | Yes
214398631 | Central Heat Pump | JOHNSON CONTROLS | HH860E2S11 |  |  | CTM60C5CGS1 | TM9Y080C16MP11 | 44000 |  |  | 17 | 9 | 44500 |  |  | 33800 | 75.96% | 2 | Both | 916.6667 | 3.6667 | HRCU-A-CB (Split System: Heat Pump with Remote Outdoor Unit-Air-Source) | Yes
214398299 | Central Heat Pump | JOHNSON CONTROLS | HH860E2S11 |  |  | CTM60C5CGS1 | TM9Y100C20MP11 | 44500 |  |  | 17 | 9 | 46500 |  |  | 34800 | 74.84% | 2 | Both | 927.0833 | 3.7083 | HRCU-A-CB (Split System: Heat Pump with Remote Outdoor Unit-Air-Source) | Yes
214397818 | Central Heat Pump | LUXAIRE | HH836E2S11 |  |  | CTF48C5CFS1 | TM9E080C20MP12 | 34000 |  |  | 17 | 9 | 32000 |  |  | 25400 | 79.38% | 2 | Both | 708.3333 | 2.8333 | HRCU-A-CB (Split System: Heat Pump with Remote Outdoor Unit-Air-Source) | Yes
214397388 | Central Heat Pump | LUXAIRE | HH836E2S11 |  |  | CTF48C5CFS1 | TM9E100C20MP12 | 34400 |  |  | 17 | 9 | 32400 |  |  | 25800 | 79.63% | 2 | Both | 716.6667 | 2.8667 | HRCU-A-CB (Split System: Heat Pump with Remote Outdoor Unit-Air-Source) | Yes
214397502 | Central Heat Pump | LUXAIRE | HH860E2S11 |  |  | CTF60C5CGS1 | TP9C080C16MP13 | 43500 |  |  | 17 | 9 | 44000 |  |  | 33600 | 76.36% | 2 | Both | 906.25 | 3.625 | HRCU-A-CB (Split System: Heat Pump with Remote Outdoor Unit-Air-Source) | Yes
214397011 | Central Heat Pump | LUXAIRE | HH860E2S11 |  |  | CTF60C5CGS1 | TM9Y080C16MP11 | 43500 |  |  | 17 | 9 | 44500 |  |  | 33800 | 75.96% | 2 | Both | 906.25 | 3.625 | HRCU-A-CB (Split System: Heat Pump with Remote Outdoor Unit-Air-Source) | Yes
214397509 | Central Heat Pump | LUXAIRE | HH860E2S11 |  |  | CTM60D5CGS1 | TM9E120D20MP12 | 45000 |  |  | 17 | 9 | 46500 |  |  | 34800 | 74.84% | 2 | Both | 937.5 | 3.75 | HRCU-A-CB (Split System: Heat Pump with Remote Outdoor Unit-Air-Source) | Yes
214719826 | Central Heat Pump | YORK | HH836E2S11 |  |  | CTU48C5XFS1+TXV | TM9E080C20MP12 | 34000 |  |  | 17 | 9 | 32000 |  |  | 25400 | 79.38% | 2 | Both | 708.3333 | 2.8333 | HRCU-A-CB (Split System: Heat Pump with Remote Outdoor Unit-Air-Source) | Yes
214395630 | Central Heat Pump | YORK | HH836E2S11 |  |  | CTF48C5CFS1 | TM9E100C20MP12 | 34400 |  |  | 17 | 9 | 32400 |  |  | 25800 | 79.63% | 2 | Both | 716.6667 | 2.8667 | HRCU-A-CB (Split System: Heat Pump with Remote Outdoor Unit-Air-Source) | Yes
214719771 | Central Heat Pump | YORK | HH860E2S11 |  |  | CTU60C5XGS1+TXV | TM9Y100C16MP11 | 43500 |  |  | 17 | 9 | 44500 |  |  | 33800 | 75.96% | 2 | Both | 906.25 | 3.625 | HRCU-A-CB (Split System: Heat Pump with Remote Outdoor Unit-Air-Source) | Yes
214395933 | Central Heat Pump | YORK | HH860E2S11 |  |  | CTM60C5CGS1 | TM9Y080C16MP11 | 44000 |  |  | 17 | 9 | 44500 |  |  | 33800 | 75.96% | 2 | Both | 916.6667 | 3.6667 | HRCU-A-CB (Split System: Heat Pump with Remote Outdoor Unit-Air-Source) | Yes
214719901 | Central Heat Pump | CHAMPION HEATING AND COOLING | HH836E2S11 |  |  | CTU48C5XFS1+TXV | TP9C080C16MP13 | 33200 |  |  | 18 | 9 | 31600 |  |  | 25400 | 80.38% | 2 | Both | 691.6667 | 2.7667 | HRCU-A-CB (Split System: Heat Pump with Remote Outdoor Unit-Air-Source) | Yes
214396969 | Central Heat Pump | CHAMPION HEATING AND COOLING | HH836E2S11 |  |  | CTF48C5CFS1 | TM8V100C16MP12 | 33400 |  |  | 18 | 9 | 31600 |  |  | 25400 | 80.38% | 2 | Both | 695.8333 | 2.7833 | HRCU-A-CB (Split System: Heat Pump with Remote Outdoor Unit-Air-Source) | Yes
214720066 | Central Heat Pump | CHAMPION HEATING AND COOLING | HH836E2S11 |  |  | CTU48C5XFS1+TXV | TMLV100C16MP12 | 33400 |  |  | 18 | 9 | 31600 |  |  | 25400 | 80.38% | 2 | Both | 695.8333 | 2.7833 | HRCU-A-CB (Split System: Heat Pump with Remote Outdoor Unit-Air-Source) | Yes
214398605 | Central Heat Pump | CHAMPION HEATING AND COOLING | HH836E2S11 |  |  | CTF48C5CFS1 | TL9E080C16UH11 | 33400 |  |  | 18 | 9 | 31400 |  |  | 25400 | 80.89% | 2 | Both | 695.8333 | 2.7833 | HRCU-A-CB (Split System: Heat Pump with Remote Outdoor Unit-Air-Source) | Yes
214720056 | Central Heat Pump | CHAMPION HEATING AND COOLING | HH836E2S11 |  |  | CTU48C5XFS1+TXV | TM8V100C16MP12 | 33400 |  |  | 18 | 9 | 31600 |  |  | 25400 | 80.38% | 2 | Both | 695.8333 | 2.7833 | HRCU-A-CB (Split System: Heat Pump with Remote Outdoor Unit-Air-Source) | Yes
214396998 | Central Heat Pump | CHAMPION HEATING AND COOLING | HH836E2S11 |  |  | CTM48C5CFS1 | TL9E100C20UH11 | 34000 |  |  | 18 | 9 | 32000 |  |  | 25600 | 80% | 2 | Both | 708.3333 | 2.8333 | HRCU-A-CB (Split System: Heat Pump with Remote Outdoor Unit-Air-Source) | Yes
214398335 | Central Heat Pump | CHAMPION HEATING AND COOLING | HH860E2S11 |  |  | CTF60C5CGS1 | TM9E080C16MP12 | 44500 |  |  | 18 | 9 | 45500 |  |  | 34400 | 75.6% | 2 | Both | 927.0833 | 3.7083 | HRCU-A-CB (Split System: Heat Pump with Remote Outdoor Unit-Air-Source) | Yes
214398264 | Central Heat Pump | CHAMPION HEATING AND COOLING | HH860E2S11 |  |  | CTF60C5CGS1 | TM8V100C20MP12 | 44500 |  |  | 18 | 9 | 45000 |  |  | 33800 | 75.11% | 2 | Both | 927.0833 | 3.7083 | HRCU-A-CB (Split System: Heat Pump with Remote Outdoor Unit-Air-Source) | Yes
214609173 | Central Heat Pump | CHAMPION HEATING AND COOLING | HH860E2S11 |  |  | CTF60C5CGS1 | Z9ES100C16SMPS1 | 45500 |  |  | 18 | 9 | 46500 |  |  | 34200 | 73.55% | 2 | Both | 947.9167 | 3.7917 | HRCU-A-CB (Split System: Heat Pump with Remote Outdoor Unit-Air-Source) | Yes
214609063 | Central Heat Pump | COLEMAN | HH836E2S11 |  |  | CTM48C5CFS1 | Z9ES100C16SMPS1 | 35000 |  |  | 18 | 9 | 32600 |  |  | 25800 | 79.14% | 2 | Both | 729.1667 | 2.9167 | HRCU-A-CB (Split System: Heat Pump with Remote Outdoor Unit-Air-Source) | Yes
214720011 | Central Heat Pump | COLEMAN | HH836E2S11 |  |  | CTU48C5XFS1+TXV | Z9ES100C16SMPS1 | 35000 |  |  | 18 | 9 | 32600 |  |  | 25800 | 79.14% | 2 | Both | 729.1667 | 2.9167 | HRCU-A-CB (Split System: Heat Pump with Remote Outdoor Unit-Air-Source) | Yes
214720199 | Central Heat Pump | COLEMAN | HH860E2S11 |  |  | CTU60C5XGS1+TXV | CP9C100C20MP13 | 44000 |  |  | 18 | 9 | 45000 |  |  | 33800 | 75.11% | 2 | Both | 916.6667 | 3.6667 | HRCU-A-CB (Split System: Heat Pump with Remote Outdoor Unit-Air-Source) | Yes
214720026 | Central Heat Pump | COLEMAN | HH860E2S11 |  |  | CTU60C5XGS1+TXV | TL9E080C16UH11 | 44500 |  |  | 18 | 9 | 45500 |  |  | 33800 | 74.29% | 2 | Both | 927.0833 | 3.7083 | HRCU-A-CB (Split System: Heat Pump with Remote Outdoor Unit-Air-Source) | Yes
214398256 | Central Heat Pump | COLEMAN | HH860E2S11 |  |  | CTF60C5CGS1 | TM8V120C20MP12 | 44500 |  |  | 18 | 9 | 45000 |  |  | 33800 | 75.11% | 2 | Both | 927.0833 | 3.7083 | HRCU-A-CB (Split System: Heat Pump with Remote Outdoor Unit-Air-Source) | Yes
214396388 | Central Heat Pump | FRASER-JOHNSTON | HH836E2S11 |  |  | CTM36C5CDS1 | TM9Y100C16MP11 | 33200 |  |  | 18 | 9 | 31000 |  |  | 25200 | 81.29% | 2 | Both | 691.6667 | 2.7667 | HRCU-A-CB (Split System: Heat Pump with Remote Outdoor Unit-Air-Source) | Yes
214398604 | Central Heat Pump | FRASER-JOHNSTON | HH836E2S11 |  |  | CTF48C5CFS1 | TL9E080C16UH11 | 33400 |  |  | 18 | 9 | 31400 |  |  | 25400 | 80.89% | 2 | Both | 695.8333 | 2.7833 | HRCU-A-CB (Split System: Heat Pump with Remote Outdoor Unit-Air-Source) | Yes
214720060 | Central Heat Pump | FRASER-JOHNSTON | HH836E2S11 |  |  | CTU48C5XFS1+TXV | TM8V080C16MP12 | 33400 |  |  | 18 | 9 | 31600 |  |  | 25400 | 80.38% | 2 | Both | 695.8333 | 2.7833 | HRCU-A-CB (Split System: Heat Pump with Remote Outdoor Unit-Air-Source) | Yes
214396968 | Central Heat Pump | FRASER-JOHNSTON | HH836E2S11 |  |  | CTF48C5CFS1 | TM8V100C16MP12 | 33400 |  |  | 18 | 9 | 31600 |  |  | 25400 | 80.38% | 2 | Both | 695.8333 | 2.7833 | HRCU-A-CB (Split System: Heat Pump with Remote Outdoor Unit-Air-Source) | Yes
214720151 | Central Heat Pump | FRASER-JOHNSTON | HH836E2S11 |  |  | CTU48C5XFS1+TXV | TL9E100C20UH11 | 34000 |  |  | 18 | 9 | 32000 |  |  | 25600 | 80% | 2 | Both | 708.3333 | 2.8333 | HRCU-A-CB (Split System: Heat Pump with Remote Outdoor Unit-Air-Source) | Yes
214397824 | Central Heat Pump | FRASER-JOHNSTON | HH860E2S11 |  |  | CTM60C5CGS1 | TM9V080C16MP12 | 43500 |  |  | 18 | 9 | 44000 |  |  | 34000 | 77.27% | 2 | Both | 906.25 | 3.625 | HRCU-A-CB (Split System: Heat Pump with Remote Outdoor Unit-Air-Source) | Yes
214398263 | Central Heat Pump | FRASER-JOHNSTON | HH860E2S11 |  |  | CTF60C5CGS1 | TM8V100C20MP12 | 44500 |  |  | 18 | 9 | 45000 |  |  | 33800 | 75.11% | 2 | Both | 927.0833 | 3.7083 | HRCU-A-CB (Split System: Heat Pump with Remote Outdoor Unit-Air-Source) | Yes
214719872 | Central Heat Pump | JOHNSON CONTROLS | HH836E2S11 |  |  | CTU48C5XFS1+TXV | TL9E080C16UH11 | 33400 |  |  | 18 | 9 | 31400 |  |  | 25400 | 80.89% | 2 | Both | 695.8333 | 2.7833 | HRCU-A-CB (Split System: Heat Pump with Remote Outdoor Unit-Air-Source) | Yes
214720057 | Central Heat Pump | JOHNSON CONTROLS | HH836E2S11 |  |  | CTU48C5XFS1+TXV | TM8V100C16MP12 | 33400 |  |  | 18 | 9 | 31600 |  |  | 25400 | 80.38% | 2 | Both | 695.8333 | 2.7833 | HRCU-A-CB (Split System: Heat Pump with Remote Outdoor Unit-Air-Source) | Yes
214397268 | Central Heat Pump | JOHNSON CONTROLS | HH836E2S11 |  |  | CTF36C5CDS1 | TM9Y100C16MP11 | 33400 |  |  | 18 | 9 | 31000 |  |  | 25200 | 81.29% | 2 | Both | 695.8333 | 2.7833 | HRCU-A-CB (Split System: Heat Pump with Remote Outdoor Unit-Air-Source) | Yes
214720086 | Central Heat Pump | JOHNSON CONTROLS | HH836E2S11 |  |  | CTU48C5XFS1+TXV | TM9V100C20MP12 | 34200 |  |  | 18 | 9 | 32600 |  |  | 25800 | 79.14% | 2 | Both | 712.5 | 2.85 | HRCU-A-CB (Split System: Heat Pump with Remote Outdoor Unit-Air-Source) | Yes
214609062 | Central Heat Pump | JOHNSON CONTROLS | HH836E2S11 |  |  | CTF48C5CFS1 | Z9ES100C16SMPS1 | 35000 |  |  | 18 | 9 | 32600 |  |  | 25800 | 79.14% | 2 | Both | 729.1667 | 2.9167 | HRCU-A-CB (Split System: Heat Pump with Remote Outdoor Unit-Air-Source) | Yes
214398260 | Central Heat Pump | JOHNSON CONTROLS | HH860E2S11 |  |  | CTF60C5CGS1 | TM8V120C20MP12 | 44500 |  |  | 18 | 9 | 45000 |  |  | 33800 | 75.11% | 2 | Both | 927.0833 | 3.7083 | HRCU-A-CB (Split System: Heat Pump with Remote Outdoor Unit-Air-Source) | Yes
214398336 | Central Heat Pump | JOHNSON CONTROLS | HH860E2S11 |  |  | CTF60C5CGS1 | TM9E080C16MP12 | 44500 |  |  | 18 | 9 | 45500 |  |  | 34400 | 75.6% | 2 | Both | 927.0833 | 3.7083 | HRCU-A-CB (Split System: Heat Pump with Remote Outdoor Unit-Air-Source) | Yes
214397791 | Central Heat Pump | LUXAIRE | HH836E2S11 |  |  | CTF48C5CFS1 | LP9C080C16MP13 | 33200 |  |  | 18 | 9 | 31600 |  |  | 25400 | 80.38% | 2 | Both | 691.6667 | 2.7667 | HRCU-A-CB (Split System: Heat Pump with Remote Outdoor Unit-Air-Source) | Yes
214397781 | Central Heat Pump | LUXAIRE | HH836E2S11 |  |  | CTF48C5CFS1 | TM9V080C16MP12 | 33200 |  |  | 18 | 9 | 31600 |  |  | 25400 | 80.38% | 2 | Both | 691.6667 | 2.7667 | HRCU-A-CB (Split System: Heat Pump with Remote Outdoor Unit-Air-Source) | Yes
214397658 | Central Heat Pump | LUXAIRE | HH836E2S11 |  |  | CTF48C5CFS1 | LP9C100C16MP13 | 33200 |  |  | 18 | 9 | 31200 |  |  | 25200 | 80.77% | 2 | Both | 691.6667 | 2.7667 | HRCU-A-CB (Split System: Heat Pump with Remote Outdoor Unit-Air-Source) | Yes
214719869 | Central Heat Pump | LUXAIRE | HH836E2S11 |  |  | CTU48C5XFS1+TXV | TL9E080C16UH11 | 33400 |  |  | 18 | 9 | 31400 |  |  | 25400 | 80.89% | 2 | Both | 695.8333 | 2.7833 | HRCU-A-CB (Split System: Heat Pump with Remote Outdoor Unit-Air-Source) | Yes
214397220 | Central Heat Pump | LUXAIRE | HH836E2S11 |  |  | CTM48C5CFS1 | TL9E080C16UH11 | 33400 |  |  | 18 | 9 | 31600 |  |  | 25400 | 80.38% | 2 | Both | 695.8333 | 2.7833 | HRCU-A-CB (Split System: Heat Pump with Remote Outdoor Unit-Air-Source) | Yes
214720150 | Central Heat Pump | LUXAIRE | HH836E2S11 |  |  | CTU48C5XFS1+TXV | TL9E100C20UH11 | 34000 |  |  | 18 | 9 | 32000 |  |  | 25600 | 80% | 2 | Both | 708.3333 | 2.8333 | HRCU-A-CB (Split System: Heat Pump with Remote Outdoor Unit-Air-Source) | Yes
214609093 | Central Heat Pump | LUXAIRE | HH836E2S11 |  |  | CTF48C5CFS1 | Z9ES080C20SMPS1 | 34200 |  |  | 18 | 9 | 32000 |  |  | 25600 | 80% | 2 | Both | 712.5 | 2.85 | HRCU-A-CB (Split System: Heat Pump with Remote Outdoor Unit-Air-Source) | Yes
214720093 | Central Heat Pump | LUXAIRE | HH836E2S11 |  |  | CTU48C5XFS1+TXV | LP9C100C20MP13 | 34200 |  |  | 18 | 9 | 32600 |  |  | 25800 | 79.14% | 2 | Both | 712.5 | 2.85 | HRCU-A-CB (Split System: Heat Pump with Remote Outdoor Unit-Air-Source) | Yes
214397828 | Central Heat Pump | LUXAIRE | HH860E2S11 |  |  | CTM60C5CGS1 | TP9C080C16MP13 | 43500 |  |  | 18 | 9 | 44000 |  |  | 34000 | 77.27% | 2 | Both | 906.25 | 3.625 | HRCU-A-CB (Split System: Heat Pump with Remote Outdoor Unit-Air-Source) | Yes
214720195 | Central Heat Pump | LUXAIRE | HH860E2S11 |  |  | CTU60C5XGS1+TXV | TM9V100C20MP12 | 44000 |  |  | 18 | 9 | 45000 |  |  | 33800 | 75.11% | 2 | Both | 916.6667 | 3.6667 | HRCU-A-CB (Split System: Heat Pump with Remote Outdoor Unit-Air-Source) | Yes
214397066 | Central Heat Pump | LUXAIRE | HH860E2S11 |  |  | CTM60C5CGS1 | TM9E080C16MP12 | 44500 |  |  | 18 | 9 | 45500 |  |  | 34400 | 75.6% | 2 | Both | 927.0833 | 3.7083 | HRCU-A-CB (Split System: Heat Pump with Remote Outdoor Unit-Air-Source) | Yes
214397638 | Central Heat Pump | LUXAIRE | HH860E2S11 |  |  | CTF60D5CJS1 | TM9E120D20MP12 | 53000 |  |  | 18 | 9 | 55000 |  |  | 40000 | 72.73% | 2 | Both | 1104.1667 | 4.4167 | HRCU-A-CB (Split System: Heat Pump with Remote Outdoor Unit-Air-Source) | Yes
214395815 | Central Heat Pump | YORK | HH836E2S11 |  |  | CTM36C5CDS1 | TM9Y080C16MP11 | 33200 |  |  | 18 | 9 | 31200 |  |  | 25200 | 80.77% | 2 | Both | 691.6667 | 2.7667 | HRCU-A-CB (Split System: Heat Pump with Remote Outdoor Unit-Air-Source) | Yes
214395725 | Central Heat Pump | YORK | HH836E2S11 |  |  | CTF48C5CFS1 | TP9C080C16MP13 | 33200 |  |  | 18 | 9 | 31600 |  |  | 25400 | 80.38% | 2 | Both | 691.6667 | 2.7667 | HRCU-A-CB (Split System: Heat Pump with Remote Outdoor Unit-Air-Source) | Yes
214719788 | Central Heat Pump | YORK | HH836E2S11 |  |  | CTU48C5XFS1+TXV | TM9V080C16MP12 | 33200 |  |  | 18 | 9 | 31600 |  |  | 25400 | 80.38% | 2 | Both | 691.6667 | 2.7667 | HRCU-A-CB (Split System: Heat Pump with Remote Outdoor Unit-Air-Source) | Yes
214395724 | Central Heat Pump | YORK | HH836E2S11 |  |  | CTF48C5CFS1 | TM9V080C16MP12 | 33200 |  |  | 18 | 9 | 31600 |  |  | 25400 | 80.38% | 2 | Both | 691.6667 | 2.7667 | HRCU-A-CB (Split System: Heat Pump with Remote Outdoor Unit-Air-Source) | Yes
214396136 | Central Heat Pump | YORK | HH836E2S11 |  |  | CTF48C5CFS1 | TM8V100C16MP12 | 33400 |  |  | 18 | 9 | 31600 |  |  | 25400 | 80.38% | 2 | Both | 695.8333 | 2.7833 | HRCU-A-CB (Split System: Heat Pump with Remote Outdoor Unit-Air-Source) | Yes
214719751 | Central Heat Pump | YORK | HH836E2S11 |  |  | CTU48C5XFS1+TXV | TMLV100C16MP12 | 33400 |  |  | 18 | 9 | 31600 |  |  | 25400 | 80.38% | 2 | Both | 695.8333 | 2.7833 | HRCU-A-CB (Split System: Heat Pump with Remote Outdoor Unit-Air-Source) | Yes
214396138 | Central Heat Pump | YORK | HH836E2S11 |  |  | CTF48C5CFS1 | TMLV100C16MP12 | 33400 |  |  | 18 | 9 | 31600 |  |  | 25400 | 80.38% | 2 | Both | 695.8333 | 2.7833 | HRCU-A-CB (Split System: Heat Pump with Remote Outdoor Unit-Air-Source) | Yes
214609034 | Central Heat Pump | YORK | HH836E2S11 |  |  | CTF48C5CFS1 | Y91E080C20SMPS1 | 34200 |  |  | 18 | 9 | 32000 |  |  | 25600 | 80% | 2 | Both | 712.5 | 2.85 | HRCU-A-CB (Split System: Heat Pump with Remote Outdoor Unit-Air-Source) | Yes
214395627 | Central Heat Pump | YORK | HH836E2S11 |  |  | CTF48C5CFS1 | TP9C100C20MP13 | 34200 |  |  | 18 | 9 | 32600 |  |  | 25800 | 79.14% | 2 | Both | 712.5 | 2.85 | HRCU-A-CB (Split System: Heat Pump with Remote Outdoor Unit-Air-Source) | Yes
214719794 | Central Heat Pump | YORK | HH836E2S11 |  |  | CTU48C5XFS1+TXV | Y91E080C20SMPS1 | 34200 |  |  | 18 | 9 | 32000 |  |  | 25600 | 80% | 2 | Both | 712.5 | 2.85 | HRCU-A-CB (Split System: Heat Pump with Remote Outdoor Unit-Air-Source) | Yes
214395739 | Central Heat Pump | YORK | HH860E2S11 |  |  | CTM60C5CGS1 | TP9C080C16MP13 | 43500 |  |  | 18 | 9 | 44000 |  |  | 34000 | 77.27% | 2 | Both | 906.25 | 3.625 | HRCU-A-CB (Split System: Heat Pump with Remote Outdoor Unit-Air-Source) | Yes
214395951 | Central Heat Pump | YORK | HH860E2S11 |  |  | CTF60C5CGS1 | TM9V100C20MP12 | 44000 |  |  | 18 | 9 | 45000 |  |  | 33800 | 75.11% | 2 | Both | 916.6667 | 3.6667 | HRCU-A-CB (Split System: Heat Pump with Remote Outdoor Unit-Air-Source) | Yes
214395953 | Central Heat Pump | YORK | HH860E2S11 |  |  | CTF60C5CGS1 | YP9C100C20MP13 | 44000 |  |  | 18 | 9 | 45000 |  |  | 33800 | 75.11% | 2 | Both | 916.6667 | 3.6667 | HRCU-A-CB (Split System: Heat Pump with Remote Outdoor Unit-Air-Source) | Yes
214395952 | Central Heat Pump | YORK | HH860E2S11 |  |  | CTF60C5CGS1 | TP9C100C20MP13 | 44000 |  |  | 18 | 9 | 45000 |  |  | 33800 | 75.11% | 2 | Both | 916.6667 | 3.6667 | HRCU-A-CB (Split System: Heat Pump with Remote Outdoor Unit-Air-Source) | Yes
214395950 | Central Heat Pump | YORK | HH860E2S11 |  |  | CTF60C5CGS1 | TM9E100C16MP12 | 44500 |  |  | 18 | 9 | 46000 |  |  | 34400 | 74.78% | 2 | Both | 927.0833 | 3.7083 | HRCU-A-CB (Split System: Heat Pump with Remote Outdoor Unit-Air-Source) | Yes
214719799 | Central Heat Pump | YORK | HH860E2S11 |  |  | CTU60C5XGS1+TXV | TM8V120C20MP12 | 44500 |  |  | 18 | 9 | 45000 |  |  | 33800 | 75.11% | 2 | Both | 927.0833 | 3.7083 | HRCU-A-CB (Split System: Heat Pump with Remote Outdoor Unit-Air-Source) | Yes
214609027 | Central Heat Pump | YORK | HH860E2S11 |  |  | CTF60C5CGS1 | Y91E100C16SMPS1 | 45500 |  |  | 18 | 9 | 46500 |  |  | 34200 | 73.55% | 2 | Both | 947.9167 | 3.7917 | HRCU-A-CB (Split System: Heat Pump with Remote Outdoor Unit-Air-Source) | Yes
215933080 | Central Heat Pump | DAY & NIGHT | C5H3V36*K*AAA* |  |  | ESH5X36M12A*+WALLCON | *80CTL0701716B* | 33200 |  |  | 18.5 | 9 | 35200 |  |  | 27000 | 76.7% | 1.92 | Both | 691.6667 | 2.7667 | HRCU-A-CB (Split System: Heat Pump with Remote Outdoor Unit-Air-Source) | Yes
215933410 | Central Heat Pump | DAY & NIGHT | C5H3V36*K*AAA* |  |  | ESH5X42M12A*+WALLCON | *97CMN0602120B* | 33400 |  |  | 18.5 | 9 | 35200 |  |  | 27000 | 76.7% | 1.92 | Both | 695.8333 | 2.7833 | HRCU-A-CB (Split System: Heat Pump with Remote Outdoor Unit-Air-Source) | Yes
215933136 | Central Heat Pump | HEIL | H5H3V36*K*AAA* |  |  | ESH5X36M12A*+WALLCON | *95CSU0601716B* | 33000 |  |  | 18.5 | 9 | 35400 |  |  | 27200 | 76.84% | 1.92 | Both | 687.5 | 2.75 | HRCU-A-CB (Split System: Heat Pump with Remote Outdoor Unit-Air-Source) | Yes
215933416 | Central Heat Pump | HEIL | H5H3V36*K*AAA* |  |  | ESH5X42M12A*+WALLCON | *97CMN0801714B* | 33400 |  |  | 18.5 | 9 | 35400 |  |  | 27000 | 76.27% | 1.92 | Both | 695.8333 | 2.7833 | HRCU-A-CB (Split System: Heat Pump with Remote Outdoor Unit-Air-Source) | Yes
215940212 | Central Heat Pump | KENMORE | (C,H,T)5H3V36*K*AAA* |  |  | ESH5X60M12A*+WALLCON | *97CTN0601716A* | 33800 |  |  | 18.5 | 9 | 35000 |  |  | 26800 | 76.57% | 1.92 | Both | 704.1667 | 2.8167 | HRCU-A-CB (Split System: Heat Pump with Remote Outdoor Unit-Air-Source) | Yes
215933253 | Central Heat Pump | TEMPSTAR | T5H3V36*K*AAA* |  |  | ESH5X36M12A*+WALLCON | *96CTN0801714B* | 33000 |  |  | 18.5 | 9 | 35200 |  |  | 27000 | 76.7% | 1.92 | Both | 687.5 | 2.75 | HRCU-A-CB (Split System: Heat Pump with Remote Outdoor Unit-Air-Source) | Yes
215933827 | Central Heat Pump | AIRQUEST | H5H3V36*K*AAA* |  |  | ESH5X60M12A*+WALLCON | *95CSU0601716B* | 34000 |  |  | 19 | 9 | 34800 |  |  | 26400 | 75.86% | 1.92 | Both | 708.3333 | 2.8333 | HRCU-A-CB (Split System: Heat Pump with Remote Outdoor Unit-Air-Source) | Yes
215939998 | Central Heat Pump | ARCOAIRE | H5H3V36*K*AAA* |  |  | ESH5X36M12A*+WALLCON | *97CTN1002122A* | 33400 |  |  | 19 | 9 | 34800 |  |  | 26600 | 76.44% | 1.92 | Both | 695.8333 | 2.7833 | HRCU-A-CB (Split System: Heat Pump with Remote Outdoor Unit-Air-Source) | Yes
215933195 | Central Heat Pump | BRYANT HEATING AND COOLING SYSTEMS | 293VAN036**AA* |  |  | CSAH*3612AM*+UI | 987MC60080C21*** | 33200 |  |  | 19 | 9 | 34800 |  |  | 26800 | 77.01% | 1.92 | Both | 691.6667 | 2.7667 | HRCU-A-CB (Split System: Heat Pump with Remote Outdoor Unit-Air-Source) | Yes
215933325 | Central Heat Pump | BRYANT HEATING AND COOLING SYSTEMS | 293VAN036**AA* |  |  | CSAH*4212AM*+UI | 88*TB60070C21*** | 33600 |  |  | 19 | 9 | 34800 |  |  | 26600 | 76.44% | 1.92 | Both | 700 | 2.8 | HRCU-A-CB (Split System: Heat Pump with Remote Outdoor Unit-Air-Source) | Yes
215933745 | Central Heat Pump | BRYANT HEATING AND COOLING SYSTEMS | 293VAN036**AA* |  |  | CSAH*6012AM*+UI | 88*TB36045C17*** | 33800 |  |  | 19 | 9 | 35200 |  |  | 26800 | 76.14% | 1.92 | Both | 704.1667 | 2.8167 | HRCU-A-CB (Split System: Heat Pump with Remote Outdoor Unit-Air-Source) | Yes
215933084 | Central Heat Pump | CARRIER | 27VNA336A*030* |  |  | CSAH*3612AM*+UI | 58TN*B070C21**20 | 33200 |  |  | 19 | 9 | 35000 |  |  | 26800 | 76.57% | 1.92 | Both | 691.6667 | 2.7667 | HRCU-A-CB (Split System: Heat Pump with Remote Outdoor Unit-Air-Source) | Yes
215933854 | Central Heat Pump | CARRIER | 27VNA336A*030* |  |  | CSAH*6012AM*+UI | 59MN7C060C17**14 | 33800 |  |  | 19 | 9 | 33800 |  |  | 25800 | 76.33% | 1.96 | Both | 704.1667 | 2.8167 | HRCU-A-CB (Split System: Heat Pump with Remote Outdoor Unit-Air-Source) | Yes
214397805 | Central Heat Pump | CHAMPION HEATING AND COOLING | HH836E2S11 |  |  | CTM48C5CFS1 | TM9Y100C16MP11 | 32800 |  |  | 19 | 9 | 31000 |  |  | 25200 | 81.29% | 2 | Both | 683.3333 | 2.7333 | HRCU-A-CB (Split System: Heat Pump with Remote Outdoor Unit-Air-Source) | Yes
214720137 | Central Heat Pump | CHAMPION HEATING AND COOLING | HH836E2S11 |  |  | CTU48C5XFS1+TXV | TM9E100C16MP12 | 33400 |  |  | 19 | 9 | 31400 |  |  | 25400 | 80.89% | 2 | Both | 695.8333 | 2.7833 | HRCU-A-CB (Split System: Heat Pump with Remote Outdoor Unit-Air-Source) | Yes
214397008 | Central Heat Pump | CHAMPION HEATING AND COOLING | HH836E2S11 |  |  | CTM48C5CFS1 | TL8E100C20UH11 | 34000 |  |  | 19 | 9 | 31800 |  |  | 25400 | 79.87% | 2 | Both | 708.3333 | 2.8333 | HRCU-A-CB (Split System: Heat Pump with Remote Outdoor Unit-Air-Source) | Yes
214595077 | Central Heat Pump | CHAMPION HEATING AND COOLING | HH836E2S11 |  |  | CTF48C5CFS1 | Z8ES080C20SMPS1 | 34200 |  |  | 19 | 9 | 32000 |  |  | 25400 | 79.38% | 2 | Both | 712.5 | 2.85 | HRCU-A-CB (Split System: Heat Pump with Remote Outdoor Unit-Air-Source) | Yes
214595072 | Central Heat Pump | CHAMPION HEATING AND COOLING | HH836E2S11 |  |  | CTM48C5CFS1 | Z8ES120C20SMPS1 | 34200 |  |  | 19 | 9 | 32000 |  |  | 25400 | 79.38% | 2 | Both | 712.5 | 2.85 | HRCU-A-CB (Split System: Heat Pump with Remote Outdoor Unit-Air-Source) | Yes
214397368 | Central Heat Pump | COLEMAN | HH836E2S11 |  |  | CTM48C5CFS1 | CP9C080C16MP13 | 32800 |  |  | 19 | 9 | 31200 |  |  | 25200 | 80.77% | 2 | Both | 683.3333 | 2.7333 | HRCU-A-CB (Split System: Heat Pump with Remote Outdoor Unit-Air-Source) | Yes
214398086 | Central Heat Pump | COLEMAN | HH836E2S11 |  |  | CTM48C5CFS1 | CP9C100C16MP13 | 33200 |  |  | 19 | 9 | 31200 |  |  | 25200 | 80.77% | 2 | Both | 691.6667 | 2.7667 | HRCU-A-CB (Split System: Heat Pump with Remote Outdoor Unit-Air-Source) | Yes
214396780 | Central Heat Pump | COLEMAN | HH836E2S11 |  |  | CTF48C5CFS1 | TM9Y100C16MP11 | 33200 |  |  | 19 | 9 | 31400 |  |  | 25400 | 80.89% | 2 | Both | 691.6667 | 2.7667 | HRCU-A-CB (Split System: Heat Pump with Remote Outdoor Unit-Air-Source) | Yes
214398612 | Central Heat Pump | COLEMAN | HH836E2S11 |  |  | CTM48C5CFS1 | TM9E080C16MP12 | 33800 |  |  | 19 | 9 | 32000 |  |  | 25400 | 79.38% | 2 | Both | 704.1667 | 2.8167 | HRCU-A-CB (Split System: Heat Pump with Remote Outdoor Unit-Air-Source) | Yes
214397659 | Central Heat Pump | COLEMAN | HH836E2S11 |  |  | JHC36B5CD2SS1 |  | 34000 |  |  | 19 | 9 | 31600 |  |  | 26000 | 82.28% | 2 | Both | 708.3333 | 2.8333 | HRCU-A-CB (Split System: Heat Pump with Remote Outdoor Unit-Air-Source) | Yes
214720226 | Central Heat Pump | COLEMAN | HH836E2S11 |  |  | CTU48C5XFS1+TXV | Z8ES100C16SMPS1 | 34000 |  |  | 19 | 9 | 31600 |  |  | 25200 | 79.75% | 2 | Both | 708.3333 | 2.8333 | HRCU-A-CB (Split System: Heat Pump with Remote Outdoor Unit-Air-Source) | Yes
214595074 | Central Heat Pump | COLEMAN | HH836E2S11 |  |  | CTF48C5CFS1 | Z8ES080C20SMPS1 | 34200 |  |  | 19 | 9 | 32000 |  |  | 25400 | 79.38% | 2 | Both | 712.5 | 2.85 | HRCU-A-CB (Split System: Heat Pump with Remote Outdoor Unit-Air-Source) | Yes
214398575 | Central Heat Pump | COLEMAN | HH836E2S11 |  |  | CTM48C5CFS1 | TM9V100C20MP12 | 34200 |  |  | 19 | 9 | 32600 |  |  | 25800 | 79.14% | 2 | Both | 712.5 | 2.85 | HRCU-A-CB (Split System: Heat Pump with Remote Outdoor Unit-Air-Source) | Yes
214398585 | Central Heat Pump | COLEMAN | HH836E2S11 |  |  | CTM48C5CFS1 | CP9C100C20MP13 | 34200 |  |  | 19 | 9 | 32600 |  |  | 25800 | 79.14% | 2 | Both | 712.5 | 2.85 | HRCU-A-CB (Split System: Heat Pump with Remote Outdoor Unit-Air-Source) | Yes
214595034 | Central Heat Pump | COLEMAN | HH836E2S11 |  |  | CTF48C5CFS1 | Z8ES080C16SMPS1 | 34400 |  |  | 19 | 9 | 32200 |  |  | 25400 | 78.88% | 2 | Both | 716.6667 | 2.8667 | HRCU-A-CB (Split System: Heat Pump with Remote Outdoor Unit-Air-Source) | Yes
214396369 | Central Heat Pump | COLEMAN | HH860E2S11 |  |  | CTF60D5CJS1 | CP9C120D20MP13 | 53000 |  |  | 19 | 9 | 55000 |  |  | 39500 | 71.82% | 2 | Both | 1104.1667 | 4.4167 | HRCU-A-CB (Split System: Heat Pump with Remote Outdoor Unit-Air-Source) | Yes
214398037 | Central Heat Pump | COLEMAN | HH860E2S11 |  |  | CTM60C5CHS1 | TM8V100C20MP12 | 53500 |  |  | 19 | 9 | 54000 |  |  | 39000 | 72.22% | 2 | Both | 1114.5833 | 4.4583 | HRCU-A-CB (Split System: Heat Pump with Remote Outdoor Unit-Air-Source) | Yes
215853465 | Central Heat Pump | COLEMAN | HH860E2S11 |  |  | CTM60D5CJS1 | Z8ES130D20SMPS1 | 53500 |  |  | 19 | 9 | 55000 |  |  | 39500 | 71.82% | 2 | Both | 1114.5833 | 4.4583 | HRCU-A-CB (Split System: Heat Pump with Remote Outdoor Unit-Air-Source) | Yes
214397177 | Central Heat Pump | COLEMAN | HH860E2S11 |  |  | CTM60D5CHS1 | TM9V120D20MP12 | 54000 |  |  | 19 | 9 | 54000 |  |  | 39000 | 72.22% | 2 | Both | 1125 | 4.5 | HRCU-A-CB (Split System: Heat Pump with Remote Outdoor Unit-Air-Source) | Yes
214833522 | Central Heat Pump | COLEMAN | HH860E2S11 |  |  | JSE60D5CJ2SS1 |  | 54500 |  |  | 19 | 9 | 56500 |  |  | 40000 | 70.8% | 2 | Both | 1135.4167 | 4.5417 | HRCU-A-CB (Split System: Heat Pump with Remote Outdoor Unit-Air-Source) | Yes
215939999 | Central Heat Pump | COMFORTMAKER | C5H3V36*K*AAA* |  |  | ESH5X36M12A*+WALLCON | *97CTN1002122A* | 33400 |  |  | 19 | 9 | 34800 |  |  | 26600 | 76.44% | 1.92 | Both | 695.8333 | 2.7833 | HRCU-A-CB (Split System: Heat Pump with Remote Outdoor Unit-Air-Source) | Yes
215933479 | Central Heat Pump | COMFORTMAKER | C5H3V36*K*AAA* |  |  | ESH5X42M12A*+WALLCON | *96CTN0801714B* | 33400 |  |  | 19 | 9 | 35000 |  |  | 26800 | 76.57% | 1.9 | Both | 695.8333 | 2.7833 | HRCU-A-CB (Split System: Heat Pump with Remote Outdoor Unit-Air-Source) | Yes
215933259 | Central Heat Pump | COMFORTMAKER | C5H3V36*K*AAA* |  |  | ESH5X36M12A*+WALLCON | *96CTN1002122B* | 33400 |  |  | 19 | 9 | 34800 |  |  | 26600 | 76.44% | 1.92 | Both | 695.8333 | 2.7833 | HRCU-A-CB (Split System: Heat Pump with Remote Outdoor Unit-Air-Source) | Yes
215940139 | Central Heat Pump | COMFORTMAKER | C5H3V36*K*AAA* |  |  | ESH5X48M12A*+WALLCON | *97CTN0801716A* | 33400 |  |  | 19 | 9 | 35200 |  |  | 27000 | 76.7% | 1.92 | Both | 695.8333 | 2.7833 | HRCU-A-CB (Split System: Heat Pump with Remote Outdoor Unit-Air-Source) | Yes
215933319 | Central Heat Pump | COMFORTMAKER | C5H3V36*K*AAA* |  |  | ESH5X42M12A*+WALLCON | *80CTL0701716B* | 33400 |  |  | 19 | 9 | 35200 |  |  | 26800 | 76.14% | 1.9 | Both | 695.8333 | 2.7833 | HRCU-A-CB (Split System: Heat Pump with Remote Outdoor Unit-Air-Source) | Yes
215933269 | Central Heat Pump | COMFORTMAKER | C5H3V36*K*AAA* |  |  | ESH5X36M12A*+WALLCON | *96CTN1202422B* | 33400 |  |  | 19 | 9 | 34800 |  |  | 26600 | 76.44% | 1.92 | Both | 695.8333 | 2.7833 | HRCU-A-CB (Split System: Heat Pump with Remote Outdoor Unit-Air-Source) | Yes
215933609 | Central Heat Pump | COMFORTMAKER | C5H3V36*K*AAA* |  |  | ESH5X48M12A*+WALLCON | *95CSU0601716B* | 33600 |  |  | 19 | 9 | 35200 |  |  | 27000 | 76.7% | 1.92 | Both | 700 | 2.8 | HRCU-A-CB (Split System: Heat Pump with Remote Outdoor Unit-Air-Source) | Yes
215940140 | Central Heat Pump | DAY & NIGHT | C5H3V36*K*AAA* |  |  | ESH5X48M12A*+WALLCON | *97CTN0801716A* | 33400 |  |  | 19 | 9 | 35200 |  |  | 27000 | 76.7% | 1.92 | Both | 695.8333 | 2.7833 | HRCU-A-CB (Split System: Heat Pump with Remote Outdoor Unit-Air-Source) | Yes
215933310 | Central Heat Pump | DAY & NIGHT | C5H3V36*K*AAA* |  |  | ESH5X42M12A*+WALLCON | *80CTL0701412B* | 33400 |  |  | 19 | 9 | 35200 |  |  | 27000 | 76.7% | 1.92 | Both | 695.8333 | 2.7833 | HRCU-A-CB (Split System: Heat Pump with Remote Outdoor Unit-Air-Source) | Yes
215933340 | Central Heat Pump | DAY & NIGHT | C5H3V36*K*AAA* |  |  | ESH5X42M12A*+WALLCON | *80CTL0901716B* | 33600 |  |  | 19 | 9 | 34800 |  |  | 26600 | 76.44% | 1.92 | Both | 700 | 2.8 | HRCU-A-CB (Split System: Heat Pump with Remote Outdoor Unit-Air-Source) | Yes
215933750 | Central Heat Pump | DAY & NIGHT | C5H3V36*K*AAA* |  |  | ESH5X60M12A*+WALLCON | *80CTL0451712B* | 33800 |  |  | 19 | 9 | 35200 |  |  | 26800 | 76.14% | 1.92 | Both | 704.1667 | 2.8167 | HRCU-A-CB (Split System: Heat Pump with Remote Outdoor Unit-Air-Source) | Yes
215933830 | Central Heat Pump | DAY & NIGHT | C5H3V36*K*AAA* |  |  | ESH5X60M12A*+WALLCON | *95CSU0601716B* | 34000 |  |  | 19 | 9 | 34800 |  |  | 26400 | 75.86% | 1.92 | Both | 708.3333 | 2.8333 | HRCU-A-CB (Split System: Heat Pump with Remote Outdoor Unit-Air-Source) | Yes
214595031 | Central Heat Pump | FRASER-JOHNSTON | HH836E2S11 |  |  | CTF48C5CFS1 | Z8ES100C16SMPS1 | 34000 |  |  | 19 | 9 | 31600 |  |  | 25200 | 79.75% | 2 | Both | 708.3333 | 2.8333 | HRCU-A-CB (Split System: Heat Pump with Remote Outdoor Unit-Air-Source) | Yes
214609094 | Central Heat Pump | FRASER-JOHNSTON | HH836E2S11 |  |  | CTF48C5CFS1 | Z9ES080C16SMPS1 | 34000 |  |  | 19 | 9 | 32600 |  |  | 25800 | 79.14% | 2 | Both | 708.3333 | 2.8333 | HRCU-A-CB (Split System: Heat Pump with Remote Outdoor Unit-Air-Source) | Yes
214594991 | Central Heat Pump | FRASER-JOHNSTON | HH836E2S11 |  |  | CTF48C5CFS1 | Z8ES120C20SMPS1 | 34200 |  |  | 19 | 9 | 32000 |  |  | 25400 | 79.38% | 2 | Both | 712.5 | 2.85 | HRCU-A-CB (Split System: Heat Pump with Remote Outdoor Unit-Air-Source) | Yes
214595006 | Central Heat Pump | FRASER-JOHNSTON | HH836E2S11 |  |  | CTF48C5CFS1 | Z8ES100C20SMPS1 | 34400 |  |  | 19 | 9 | 32000 |  |  | 25400 | 79.38% | 2 | Both | 716.6667 | 2.8667 | HRCU-A-CB (Split System: Heat Pump with Remote Outdoor Unit-Air-Source) | Yes
214609148 | Central Heat Pump | FRASER-JOHNSTON | HH836E2S11 |  |  | CTM48C5CFS1 | Z9ES080C16SMPS1 | 34400 |  |  | 19 | 9 | 32600 |  |  | 25800 | 79.14% | 2 | Both | 716.6667 | 2.8667 | HRCU-A-CB (Split System: Heat Pump with Remote Outdoor Unit-Air-Source) | Yes
214396767 | Central Heat Pump | FRASER-JOHNSTON | HH860E2S11 |  |  | CTF60D5CJS1+JME18D2SN1 |  | 53500 |  |  | 19 | 9 | 54000 |  |  | 39000 | 72.22% | 2 | Both | 1114.5833 | 4.4583 | HRCU-A-CB (Split System: Heat Pump with Remote Outdoor Unit-Air-Source) | Yes
214396351 | Central Heat Pump | FRASER-JOHNSTON | HH860E2S11 |  |  | JHC60D5CJ2SS1 |  | 54500 |  |  | 19 | 9 | 56500 |  |  | 40000 | 70.8% | 2 | Both | 1135.4167 | 4.5417 | HRCU-A-CB (Split System: Heat Pump with Remote Outdoor Unit-Air-Source) | Yes
215933546 | Central Heat Pump | HEIL | H5H3V36*K*AAA* |  |  | ESH5X48M12A*+WALLCON | *80CTL0701412B* | 33600 |  |  | 19 | 9 | 35200 |  |  | 27000 | 76.7% | 1.9 | Both | 700 | 2.8 | HRCU-A-CB (Split System: Heat Pump with Remote Outdoor Unit-Air-Source) | Yes
215933336 | Central Heat Pump | HEIL | H5H3V36*K*AAA* |  |  | ESH5X42M12A*+WALLCON | *80CTL0901716B* | 33600 |  |  | 19 | 9 | 34800 |  |  | 26600 | 76.44% | 1.92 | Both | 700 | 2.8 | HRCU-A-CB (Split System: Heat Pump with Remote Outdoor Unit-Air-Source) | Yes
215933916 | Central Heat Pump | HEIL | H5H3V36*K*AAA* |  |  | ESH5X60M12A*+WALLCON | *96CTN0601714B* | 33800 |  |  | 19 | 9 | 33800 |  |  | 25600 | 75.74% | 1.94 | Both | 704.1667 | 2.8167 | HRCU-A-CB (Split System: Heat Pump with Remote Outdoor Unit-Air-Source) | Yes
214396784 | Central Heat Pump | JOHNSON CONTROLS | HH836E2S11 |  |  | CTF48C5CFS1 | TM9Y100C16MP11 | 33200 |  |  | 19 | 9 | 31400 |  |  | 25400 | 80.89% | 2 | Both | 691.6667 | 2.7667 | HRCU-A-CB (Split System: Heat Pump with Remote Outdoor Unit-Air-Source) | Yes
214398075 | Central Heat Pump | JOHNSON CONTROLS | HH836E2S11 |  |  | CTM48C5CFS1 | TM9E100C16MP12 | 33400 |  |  | 19 | 9 | 31400 |  |  | 25400 | 80.89% | 2 | Both | 695.8333 | 2.7833 | HRCU-A-CB (Split System: Heat Pump with Remote Outdoor Unit-Air-Source) | Yes
214719990 | Central Heat Pump | JOHNSON CONTROLS | HH836E2S11 |  |  | CTU48C5XFS1+TXV | TM9E080C16MP12 | 33400 |  |  | 19 | 9 | 31400 |  |  | 25400 | 80.89% | 2 | Both | 695.8333 | 2.7833 | HRCU-A-CB (Split System: Heat Pump with Remote Outdoor Unit-Air-Source) | Yes
214397386 | Central Heat Pump | JOHNSON CONTROLS | HH836E2S11 |  |  | CTF48C5CFS1 | TM9E080C16MP12 | 33400 |  |  | 19 | 9 | 31400 |  |  | 25400 | 80.89% | 2 | Both | 695.8333 | 2.7833 | HRCU-A-CB (Split System: Heat Pump with Remote Outdoor Unit-Air-Source) | Yes
214398616 | Central Heat Pump | JOHNSON CONTROLS | HH836E2S11 |  |  | CTM48C5CFS1 | TM9E080C16MP12 | 33800 |  |  | 19 | 9 | 32000 |  |  | 25400 | 79.38% | 2 | Both | 704.1667 | 2.8167 | HRCU-A-CB (Split System: Heat Pump with Remote Outdoor Unit-Air-Source) | Yes
214396556 | Central Heat Pump | JOHNSON CONTROLS | HH836E2S11 |  |  | CTM48C5CFS1 | TL8E080C16UH11 | 33800 |  |  | 19 | 9 | 32000 |  |  | 25600 | 80% | 2 | Both | 704.1667 | 2.8167 | HRCU-A-CB (Split System: Heat Pump with Remote Outdoor Unit-Air-Source) | Yes
214720148 | Central Heat Pump | JOHNSON CONTROLS | HH836E2S11 |  |  | CTU48C5XFS1+TXV | Z9ES080C16SMPS1 | 34000 |  |  | 19 | 9 | 32600 |  |  | 25800 | 79.14% | 2 | Both | 708.3333 | 2.8333 | HRCU-A-CB (Split System: Heat Pump with Remote Outdoor Unit-Air-Source) | Yes
214397663 | Central Heat Pump | JOHNSON CONTROLS | HH836E2S11 |  |  | JHC36B5CD2SS1 |  | 34000 |  |  | 19 | 9 | 31600 |  |  | 26000 | 82.28% | 2 | Both | 708.3333 | 2.8333 | HRCU-A-CB (Split System: Heat Pump with Remote Outdoor Unit-Air-Source) | Yes
214595058 | Central Heat Pump | JOHNSON CONTROLS | HH836E2S11 |  |  | CTM48C5CFS1 | Z8ES100C16SMPS1 | 34000 |  |  | 19 | 9 | 31600 |  |  | 25200 | 79.75% | 2 | Both | 708.3333 | 2.8333 | HRCU-A-CB (Split System: Heat Pump with Remote Outdoor Unit-Air-Source) | Yes
214595028 | Central Heat Pump | JOHNSON CONTROLS | HH836E2S11 |  |  | CTM48C5CFS1 | Z8ES100C20SMPS1 | 34400 |  |  | 19 | 9 | 32000 |  |  | 25400 | 79.38% | 2 | Both | 716.6667 | 2.8667 | HRCU-A-CB (Split System: Heat Pump with Remote Outdoor Unit-Air-Source) | Yes
214396368 | Central Heat Pump | JOHNSON CONTROLS | HH860E2S11 |  |  | CTF60D5CJS1 | TP9C120D20MP13 | 53000 |  |  | 19 | 9 | 55000 |  |  | 39500 | 71.82% | 2 | Both | 1104.1667 | 4.4167 | HRCU-A-CB (Split System: Heat Pump with Remote Outdoor Unit-Air-Source) | Yes
215853506 | Central Heat Pump | JOHNSON CONTROLS | HH860E2S11 |  |  | CTM60D5CJS1 | Z8ES130D20SMPS1 | 53500 |  |  | 19 | 9 | 55000 |  |  | 39500 | 71.82% | 2 | Both | 1114.5833 | 4.4583 | HRCU-A-CB (Split System: Heat Pump with Remote Outdoor Unit-Air-Source) | Yes
215939751 | Central Heat Pump | KEEPRITE | C5H3V36*K*AAA* |  |  | EA*5X48M21A*+WALLCON | *97CTN0601716A* | 33000 |  |  | 19 | 9 | 35400 |  |  | 27000 | 76.27% | 1.9 | Both | 687.5 | 2.75 | HRCU-A-CB (Split System: Heat Pump with Remote Outdoor Unit-Air-Source) | Yes
215933211 | Central Heat Pump | KEEPRITE | C5H3V36*K*AAA* |  |  | ESH5X36M12A*+WALLCON | *97CMN1002122B* | 33400 |  |  | 19 | 9 | 34800 |  |  | 26600 | 76.44% | 1.92 | Both | 695.8333 | 2.7833 | HRCU-A-CB (Split System: Heat Pump with Remote Outdoor Unit-Air-Source) | Yes
215933611 | Central Heat Pump | KEEPRITE | C5H3V36*K*AAA* |  |  | ESH5X48M12A*+WALLCON | *95CSU0601716B* | 33600 |  |  | 19 | 9 | 35200 |  |  | 27000 | 76.7% | 1.92 | Both | 700 | 2.8 | HRCU-A-CB (Split System: Heat Pump with Remote Outdoor Unit-Air-Source) | Yes
215933551 | Central Heat Pump | KEEPRITE | C5H3V36*K*AAA* |  |  | ESH5X48M12A*+WALLCON | *80CTL0701412B* | 33600 |  |  | 19 | 9 | 35200 |  |  | 27000 | 76.7% | 1.9 | Both | 700 | 2.8 | HRCU-A-CB (Split System: Heat Pump with Remote Outdoor Unit-Air-Source) | Yes
215933861 | Central Heat Pump | KEEPRITE | C5H3V36*K*AAA* |  |  | ESH5X60M12A*+WALLCON | *97CMN0601714B* | 33800 |  |  | 19 | 9 | 33800 |  |  | 25800 | 76.33% | 1.96 | Both | 704.1667 | 2.8167 | HRCU-A-CB (Split System: Heat Pump with Remote Outdoor Unit-Air-Source) | Yes
215933222 | Central Heat Pump | KENMORE | (C,H,T)5H3V36*K*AAA* |  |  | ESH5X36M12A*+WALLCON | *97CMN1202422B* | 33200 |  |  | 19 | 9 | 35000 |  |  | 26800 | 76.57% | 1.92 | Both | 691.6667 | 2.7667 | HRCU-A-CB (Split System: Heat Pump with Remote Outdoor Unit-Air-Source) | Yes
215933102 | Central Heat Pump | KENMORE | (C,H,T)5H3V36*K*AAA* |  |  | ESH5X36M12A*+WALLCON | *80CTL0901716B* | 33200 |  |  | 19 | 9 | 35000 |  |  | 26800 | 76.57% | 1.92 | Both | 691.6667 | 2.7667 | HRCU-A-CB (Split System: Heat Pump with Remote Outdoor Unit-Air-Source) | Yes
215933212 | Central Heat Pump | KENMORE | (C,H,T)5H3V36*K*AAA* |  |  | ESH5X36M12A*+WALLCON | *97CMN1002122B* | 33400 |  |  | 19 | 9 | 34800 |  |  | 26600 | 76.44% | 1.92 | Both | 695.8333 | 2.7833 | HRCU-A-CB (Split System: Heat Pump with Remote Outdoor Unit-Air-Source) | Yes
215933662 | Central Heat Pump | KENMORE | (C,H,T)5H3V36*K*AAA* |  |  | ESH5X48M12A*+WALLCON | *97CMN0801714B* | 33400 |  |  | 19 | 9 | 35200 |  |  | 27000 | 76.7% | 1.92 | Both | 695.8333 | 2.7833 | HRCU-A-CB (Split System: Heat Pump with Remote Outdoor Unit-Air-Source) | Yes
215933312 | Central Heat Pump | KENMORE | (C,H,T)5H3V36*K*AAA* |  |  | ESH5X42M12A*+WALLCON | *80CTL0701412B* | 33400 |  |  | 19 | 9 | 35200 |  |  | 27000 | 76.7% | 1.92 | Both | 695.8333 | 2.7833 | HRCU-A-CB (Split System: Heat Pump with Remote Outdoor Unit-Air-Source) | Yes
215933332 | Central Heat Pump | KENMORE | (C,H,T)5H3V36*K*AAA* |  |  | ESH5X42M12A*+WALLCON | *80CTL0702120B* | 33600 |  |  | 19 | 9 | 34800 |  |  | 26600 | 76.44% | 1.92 | Both | 700 | 2.8 | HRCU-A-CB (Split System: Heat Pump with Remote Outdoor Unit-Air-Source) | Yes
214397359 | Central Heat Pump | LUXAIRE | HH836E2S11 |  |  | CTM48C5CFS1 | TM9V080C16MP12 | 32800 |  |  | 19 | 9 | 31200 |  |  | 25200 | 80.77% | 2 | Both | 683.3333 | 2.7333 | HRCU-A-CB (Split System: Heat Pump with Remote Outdoor Unit-Air-Source) | Yes
214398082 | Central Heat Pump | LUXAIRE | HH836E2S11 |  |  | CTM48C5CFS1 | TP9C100C16MP13 | 33200 |  |  | 19 | 9 | 31200 |  |  | 25200 | 80.77% | 2 | Both | 691.6667 | 2.7667 | HRCU-A-CB (Split System: Heat Pump with Remote Outdoor Unit-Air-Source) | Yes
214595070 | Central Heat Pump | LUXAIRE | HH836E2S11 |  |  | CTM48C5CFS1 | Z8ES120C20SMPS1 | 34200 |  |  | 19 | 9 | 32000 |  |  | 25400 | 79.38% | 2 | Both | 712.5 | 2.85 | HRCU-A-CB (Split System: Heat Pump with Remote Outdoor Unit-Air-Source) | Yes
214398576 | Central Heat Pump | LUXAIRE | HH836E2S11 |  |  | CTM48C5CFS1 | TM9V100C20MP12 | 34200 |  |  | 19 | 9 | 32600 |  |  | 25800 | 79.14% | 2 | Both | 712.5 | 2.85 | HRCU-A-CB (Split System: Heat Pump with Remote Outdoor Unit-Air-Source) | Yes
214595075 | Central Heat Pump | LUXAIRE | HH836E2S11 |  |  | CTF48C5CFS1 | Z8ES080C20SMPS1 | 34200 |  |  | 19 | 9 | 32000 |  |  | 25400 | 79.38% | 2 | Both | 712.5 | 2.85 | HRCU-A-CB (Split System: Heat Pump with Remote Outdoor Unit-Air-Source) | Yes
214595005 | Central Heat Pump | LUXAIRE | HH836E2S11 |  |  | CTF48C5CFS1 | Z8ES100C20SMPS1 | 34400 |  |  | 19 | 9 | 32000 |  |  | 25400 | 79.38% | 2 | Both | 716.6667 | 2.8667 | HRCU-A-CB (Split System: Heat Pump with Remote Outdoor Unit-Air-Source) | Yes
214720217 | Central Heat Pump | LUXAIRE | HH836E2S11 |  |  | CTU48C5XFS1+TXV | Z8ES080C16SMPS1 | 34400 |  |  | 19 | 9 | 32200 |  |  | 25400 | 78.88% | 2 | Both | 716.6667 | 2.8667 | HRCU-A-CB (Split System: Heat Pump with Remote Outdoor Unit-Air-Source) | Yes
214398067 | Central Heat Pump | LUXAIRE | HH860E2S11 |  |  | CTF60D5CJS1+JMC20D2SN1 |  | 53000 |  |  | 19 | 9 | 54000 |  |  | 39000 | 72.22% | 2 | Both | 1104.1667 | 4.4167 | HRCU-A-CB (Split System: Heat Pump with Remote Outdoor Unit-Air-Source) | Yes
215853474 | Central Heat Pump | LUXAIRE | HH860E2S11 |  |  | CTM60D5CJS1 | TP9C120D20MP13 | 53500 |  |  | 19 | 9 | 55500 |  |  | 40000 | 72.07% | 2 | Both | 1114.5833 | 4.4583 | HRCU-A-CB (Split System: Heat Pump with Remote Outdoor Unit-Air-Source) | Yes
214398033 | Central Heat Pump | LUXAIRE | HH860E2S11 |  |  | CTM60C5CHS1 | TM8V120C20MP12 | 53500 |  |  | 19 | 9 | 54000 |  |  | 39000 | 72.22% | 2 | Both | 1114.5833 | 4.4583 | HRCU-A-CB (Split System: Heat Pump with Remote Outdoor Unit-Air-Source) | Yes
214397210 | Central Heat Pump | LUXAIRE | HH860E2S11 |  |  | CTM60D5CJS1+JME18D2SN1 |  | 53500 |  |  | 19 | 9 | 54000 |  |  | 39000 | 72.22% | 2 | Both | 1114.5833 | 4.4583 | HRCU-A-CB (Split System: Heat Pump with Remote Outdoor Unit-Air-Source) | Yes
214650495 | Central Heat Pump | LUXAIRE | HH860E2S11 |  |  | CTU60D5XHS1+TXV | TM9V120D20MP12 | 54000 |  |  | 19 | 9 | 54500 |  |  | 39500 | 72.48% | 2 | Both | 1125 | 4.5 | HRCU-A-CB (Split System: Heat Pump with Remote Outdoor Unit-Air-Source) | Yes
215939943 | Central Heat Pump | TEMPSTAR | T5H3V36*K*AAA* |  |  | ESH5X36M12A*+WALLCON | *96CTN0802120B* | 33200 |  |  | 19 | 9 | 35000 |  |  | 26800 | 76.57% | 1.92 | Both | 691.6667 | 2.7667 | HRCU-A-CB (Split System: Heat Pump with Remote Outdoor Unit-Air-Source) | Yes
215933093 | Central Heat Pump | TEMPSTAR | T5H3V36*K*AAA* |  |  | ESH5X36M12A*+WALLCON | *80CTL0702120B* | 33200 |  |  | 19 | 9 | 35000 |  |  | 26800 | 76.57% | 1.92 | Both | 691.6667 | 2.7667 | HRCU-A-CB (Split System: Heat Pump with Remote Outdoor Unit-Air-Source) | Yes
215933103 | Central Heat Pump | TEMPSTAR | T5H3V36*K*AAA* |  |  | ESH5X36M12A*+WALLCON | *80CTL0901716B* | 33200 |  |  | 19 | 9 | 35000 |  |  | 26800 | 76.57% | 1.92 | Both | 691.6667 | 2.7667 | HRCU-A-CB (Split System: Heat Pump with Remote Outdoor Unit-Air-Source) | Yes
215933273 | Central Heat Pump | TEMPSTAR | T5H3V36*K*AAA* |  |  | ESH5X36M12A*+WALLCON | *96CTN1202422B* | 33400 |  |  | 19 | 9 | 34800 |  |  | 26600 | 76.44% | 1.92 | Both | 695.8333 | 2.7833 | HRCU-A-CB (Split System: Heat Pump with Remote Outdoor Unit-Air-Source) | Yes
215940003 | Central Heat Pump | TEMPSTAR | T5H3V36*K*AAA* |  |  | ESH5X36M12A*+WALLCON | *97CTN1002122A* | 33400 |  |  | 19 | 9 | 34800 |  |  | 26600 | 76.44% | 1.92 | Both | 695.8333 | 2.7833 | HRCU-A-CB (Split System: Heat Pump with Remote Outdoor Unit-Air-Source) | Yes
215933613 | Central Heat Pump | TEMPSTAR | T5H3V36*K*AAA* |  |  | ESH5X48M12A*+WALLCON | *95CSU0601716B* | 33600 |  |  | 19 | 9 | 35200 |  |  | 27000 | 76.7% | 1.92 | Both | 700 | 2.8 | HRCU-A-CB (Split System: Heat Pump with Remote Outdoor Unit-Air-Source) | Yes
215933343 | Central Heat Pump | TEMPSTAR | T5H3V36*K*AAA* |  |  | ESH5X42M12A*+WALLCON | *80CTL0901716B* | 33600 |  |  | 19 | 9 | 34800 |  |  | 26600 | 76.44% | 1.92 | Both | 700 | 2.8 | HRCU-A-CB (Split System: Heat Pump with Remote Outdoor Unit-Air-Source) | Yes
215933333 | Central Heat Pump | TEMPSTAR | T5H3V36*K*AAA* |  |  | ESH5X42M12A*+WALLCON | *80CTL0702120B* | 33600 |  |  | 19 | 9 | 34800 |  |  | 26600 | 76.44% | 1.92 | Both | 700 | 2.8 | HRCU-A-CB (Split System: Heat Pump with Remote Outdoor Unit-Air-Source) | Yes
215933753 | Central Heat Pump | TEMPSTAR | T5H3V36*K*AAA* |  |  | ESH5X60M12A*+WALLCON | *80CTL0451712B* | 33800 |  |  | 19 | 9 | 35200 |  |  | 26800 | 76.14% | 1.92 | Both | 704.1667 | 2.8167 | HRCU-A-CB (Split System: Heat Pump with Remote Outdoor Unit-Air-Source) | Yes
214395625 | Central Heat Pump | YORK | HH836E2S11 |  |  | CTM48C5CFS1 | YP9C080C16MP13 | 32800 |  |  | 19 | 9 | 31200 |  |  | 25200 | 80.77% | 2 | Both | 683.3333 | 2.7333 | HRCU-A-CB (Split System: Heat Pump with Remote Outdoor Unit-Air-Source) | Yes
214719748 | Central Heat Pump | YORK | HH836E2S11 |  |  | CTU48C5XFS1+TXV | TM9Y080C16MP11 | 32800 |  |  | 19 | 9 | 31000 |  |  | 25200 | 81.29% | 2 | Both | 683.3333 | 2.7333 | HRCU-A-CB (Split System: Heat Pump with Remote Outdoor Unit-Air-Source) | Yes
214719808 | Central Heat Pump | YORK | HH836E2S11 |  |  | CTU48C5XFS1+TXV | TM9E080C16MP12 | 33400 |  |  | 19 | 9 | 31400 |  |  | 25400 | 80.89% | 2 | Both | 695.8333 | 2.7833 | HRCU-A-CB (Split System: Heat Pump with Remote Outdoor Unit-Air-Source) | Yes
214396145 | Central Heat Pump | YORK | HH836E2S11 |  |  | CTM48C5CFS1 | TL8E100C20UH11 | 34000 |  |  | 19 | 9 | 31800 |  |  | 25400 | 79.87% | 2 | Both | 708.3333 | 2.8333 | HRCU-A-CB (Split System: Heat Pump with Remote Outdoor Unit-Air-Source) | Yes
214719827 | Central Heat Pump | YORK | HH836E2S11 |  |  | CTU48C5XFS1+TXV | Y81E100C16SMPS1 | 34000 |  |  | 19 | 9 | 31600 |  |  | 25200 | 79.75% | 2 | Both | 708.3333 | 2.8333 | HRCU-A-CB (Split System: Heat Pump with Remote Outdoor Unit-Air-Source) | Yes
214719814 | Central Heat Pump | YORK | HH836E2S11 |  |  | CTU48C5XFS1+TXV | Y81E120C20SMPS1 | 34200 |  |  | 19 | 9 | 32000 |  |  | 25400 | 79.38% | 2 | Both | 712.5 | 2.85 | HRCU-A-CB (Split System: Heat Pump with Remote Outdoor Unit-Air-Source) | Yes
215853265 | Central Heat Pump | YORK | HH860E2S11 |  |  | CTM60D5CJS1 | YP9C120D20MP13 | 53500 |  |  | 19 | 9 | 55500 |  |  | 40000 | 72.07% | 2 | Both | 1114.5833 | 4.4583 | HRCU-A-CB (Split System: Heat Pump with Remote Outdoor Unit-Air-Source) | Yes
214395993 | Central Heat Pump | YORK | HH860E2S11 |  |  | CTM60D5CJS1+JMC20D2SN1 |  | 54000 |  |  | 19 | 9 | 55500 |  |  | 39500 | 71.17% | 2 | Both | 1125 | 4.5 | HRCU-A-CB (Split System: Heat Pump with Remote Outdoor Unit-Air-Source) | Yes
215932685 | Central Heat Pump | BRYANT HEATING AND COOLING SYSTEMS | 293VAN036**AA* |  |  | CAA**6121AM*+UI | 88*TB36045C17*** | 34000 |  |  | 19.5 | 9 | 35200 |  |  | 26800 | 76.14% | 1.92 | Both | 708.3333 | 2.8333 | HRCU-A-CB (Split System: Heat Pump with Remote Outdoor Unit-Air-Source) | Yes
215932684 | Central Heat Pump | CARRIER | 27VNA336A*030* |  |  | CAA**6121AM*+UI | 58TN*B045C17**12 | 34000 |  |  | 19.5 | 9 | 35200 |  |  | 26800 | 76.14% | 1.92 | Both | 708.3333 | 2.8333 | HRCU-A-CB (Split System: Heat Pump with Remote Outdoor Unit-Air-Source) | Yes
215939854 | Central Heat Pump | CARRIER | 27VNA336A*030* |  |  | CAA**6121AM*+UI | 59TN7A060C17**16 | 34000 |  |  | 19.5 | 9 | 35200 |  |  | 26800 | 76.14% | 1.94 | Both | 708.3333 | 2.8333 | HRCU-A-CB (Split System: Heat Pump with Remote Outdoor Unit-Air-Source) | Yes
215933754 | Central Heat Pump | CARRIER | 27VNA336A*030* |  |  | CSAH*6012AM*+UI | 58TN*B070C14**12 | 34000 |  |  | 19.5 | 9 | 34800 |  |  | 26400 | 75.86% | 1.92 | Both | 708.3333 | 2.8333 | HRCU-A-CB (Split System: Heat Pump with Remote Outdoor Unit-Air-Source) | Yes
215932779 | Central Heat Pump | COMFORTMAKER | C5H3V36*K*AAA* |  |  | EA*5X61M21A*+WALLCON | *97CMN0601714B* | 34000 |  |  | 19.5 | 9 | 33800 |  |  | 25800 | 76.33% | 1.94 | Both | 708.3333 | 2.8333 | HRCU-A-CB (Split System: Heat Pump with Remote Outdoor Unit-Air-Source) | Yes
215934600 | Central Heat Pump | DAY & NIGHT | C5H3V48*K*AAA* |  |  | ESH5X60M12A*+WALLCON | *97CMN0801714B* | 44000 |  |  | 19.5 | 9 | 49000 |  |  | 36400 | 74.29% | 1.84 | Both | 916.6667 | 3.6667 | HRCU-A-CB (Split System: Heat Pump with Remote Outdoor Unit-Air-Source) | Yes
215934556 | Central Heat Pump | HEIL | H5H3V48*K*AAA* |  |  | ESH5X60M12A*+WALLCON | *80CTL0701412B* | 43500 |  |  | 19.5 | 9 | 49500 |  |  | 35600 | 71.92% | 1.9 | Both | 906.25 | 3.625 | HRCU-A-CB (Split System: Heat Pump with Remote Outdoor Unit-Air-Source) | Yes
215933521 | Central Heat Pump | KEEPRITE | C5H3V36*K*AAA* |  |  | ESH5X48M12A*+WALLCON | *80CSU0601716A* | 33600 |  |  | 19.5 | 9 | 34800 |  |  | 26600 | 76.44% | 1.92 | Both | 700 | 2.8 | HRCU-A-CB (Split System: Heat Pump with Remote Outdoor Unit-Air-Source) | Yes
215933761 | Central Heat Pump | KEEPRITE | C5H3V36*K*AAA* |  |  | ESH5X60M12A*+WALLCON | *80CTL0701412B* | 34000 |  |  | 19.5 | 9 | 34800 |  |  | 26400 | 75.86% | 1.92 | Both | 708.3333 | 2.8333 | HRCU-A-CB (Split System: Heat Pump with Remote Outdoor Unit-Air-Source) | Yes
215932781 | Central Heat Pump | KEEPRITE | C5H3V36*K*AAA* |  |  | EA*5X61M21A*+WALLCON | *97CMN0601714B* | 34000 |  |  | 19.5 | 9 | 33800 |  |  | 25800 | 76.33% | 1.94 | Both | 708.3333 | 2.8333 | HRCU-A-CB (Split System: Heat Pump with Remote Outdoor Unit-Air-Source) | Yes
215939862 | Central Heat Pump | KENMORE | (C,H,T)5H3V36*K*AAA* |  |  | EA*5X61M21A*+WALLCON | *97CTN0601716A* | 34000 |  |  | 19.5 | 9 | 35200 |  |  | 26800 | 76.14% | 1.94 | Both | 708.3333 | 2.8333 | HRCU-A-CB (Split System: Heat Pump with Remote Outdoor Unit-Air-Source) | Yes
215932693 | Central Heat Pump | TEMPSTAR | T5H3V36*K*AAA* |  |  | EA*5X61M21A*+WALLCON | *80CTL0451712B* | 34000 |  |  | 19.5 | 9 | 35200 |  |  | 26800 | 76.14% | 1.92 | Both | 708.3333 | 2.8333 | HRCU-A-CB (Split System: Heat Pump with Remote Outdoor Unit-Air-Source) | Yes
215934603 | Central Heat Pump | TEMPSTAR | T5H3V48*K*AAA* |  |  | ESH5X60M12A*+WALLCON | *97CMN0801714B* | 44000 |  |  | 19.5 | 9 | 49000 |  |  | 36400 | 74.29% | 1.84 | Both | 916.6667 | 3.6667 | HRCU-A-CB (Split System: Heat Pump with Remote Outdoor Unit-Air-Source) | Yes
215934447 | Central Heat Pump | AIRQUEST | H5H3V48*K*AAA* |  |  | ESH5X48M12A*+WALLCON | *80CTL0901716B* | 43500 |  |  | 20 | 9 | 48500 |  |  | 35800 | 73.81% | 1.86 | Both | 906.25 | 3.625 | HRCU-A-CB (Split System: Heat Pump with Remote Outdoor Unit-Air-Source) | Yes
215941148 | Central Heat Pump | ARCOAIRE | H5H3V48*K*AAA* |  |  | ESH5X48M12A*+WALLCON | *80CSU0401712B* | 44000 |  |  | 20 | 9 | 48500 |  |  | 36600 | 75.46% | 1.82 | Both | 916.6667 | 3.6667 | HRCU-A-CB (Split System: Heat Pump with Remote Outdoor Unit-Air-Source) | Yes
215941210 | Central Heat Pump | DAY & NIGHT | C5H3V48*K*AAA* |  |  | ESH5X60M12A*+WALLCON | *96CTN0802120B* | 45000 |  |  | 20 | 9 | 48500 |  |  | 36600 | 75.46% | 1.82 | Both | 937.5 | 3.75 | HRCU-A-CB (Split System: Heat Pump with Remote Outdoor Unit-Air-Source) | Yes
215934083 | Central Heat Pump | TEMPSTAR | T5H3V48*K*AAA* |  |  | EA*5X48M21A*+WALLCON | *96CTN0801714B* | 42500 |  |  | 20 | 9 | 48500 |  |  | 35200 | 72.58% | 2 | Both | 885.4167 | 3.5417 | HRCU-A-CB (Split System: Heat Pump with Remote Outdoor Unit-Air-Source) | Yes
215941243 | Central Heat Pump | TEMPSTAR | T5H3V48*K*AAA* |  |  | ESH5X60M12A*+WALLCON | *97CTN0802120A* | 45000 |  |  | 20 | 9 | 48500 |  |  | 36600 | 75.46% | 1.82 | Both | 937.5 | 3.75 | HRCU-A-CB (Split System: Heat Pump with Remote Outdoor Unit-Air-Source) | Yes
215934547 | Central Heat Pump | AIRQUEST | H5H3V48*K*AAA* |  |  | ESH5X60M12A*+WALLCON | *80CSU1002120A* | 45000 |  |  | 20.5 | 9 | 48500 |  |  | 36600 | 75.46% | 1.82 | Both | 937.5 | 3.75 | HRCU-A-CB (Split System: Heat Pump with Remote Outdoor Unit-Air-Source) | Yes
215934548 | Central Heat Pump | ARCOAIRE | H5H3V48*K*AAA* |  |  | ESH5X60M12A*+WALLCON | *80CSU1002120A* | 45000 |  |  | 20.5 | 9 | 48500 |  |  | 36600 | 75.46% | 1.82 | Both | 937.5 | 3.75 | HRCU-A-CB (Split System: Heat Pump with Remote Outdoor Unit-Air-Source) | Yes
215934465 | Central Heat Pump | BRYANT HEATING AND COOLING SYSTEMS | 293VAN048**AA* |  |  | CSAH*4812AM*+UI | 88*TB60110C21*** | 44500 |  |  | 20.5 | 9 | 48500 |  |  | 36400 | 75.05% | 1.82 | Both | 927.0833 | 3.7083 | HRCU-A-CB (Split System: Heat Pump with Remote Outdoor Unit-Air-Source) | Yes
215934454 | Central Heat Pump | CARRIER | 27VNA348A*030* |  |  | CSAH*4812AM*+UI | 58TN*B090C21**20 | 44500 |  |  | 20.5 | 9 | 48500 |  |  | 36400 | 75.05% | 1.82 | Both | 927.0833 | 3.7083 | HRCU-A-CB (Split System: Heat Pump with Remote Outdoor Unit-Air-Source) | Yes
215934459 | Central Heat Pump | COMFORTMAKER | C5H3V48*K*AAA* |  |  | ESH5X48M12A*+WALLCON | *80CTL0902120B* | 44500 |  |  | 20.5 | 9 | 48500 |  |  | 36400 | 75.05% | 1.82 | Both | 927.0833 | 3.7083 | HRCU-A-CB (Split System: Heat Pump with Remote Outdoor Unit-Air-Source) | Yes
215941251 | Central Heat Pump | KEEPRITE | C5H3V48*K*AAA* |  |  | ESH5X60M12A*+WALLCON | *97CTN1002122A* | 45000 |  |  | 20.5 | 9 | 48500 |  |  | 36600 | 75.46% | 1.82 | Both | 937.5 | 3.75 | HRCU-A-CB (Split System: Heat Pump with Remote Outdoor Unit-Air-Source) | Yes
215934483 | Central Heat Pump | TEMPSTAR | T5H3V48*K*AAA* |  |  | ESH5X48M12A*+WALLCON | *80CTL1352422B* | 44500 |  |  | 20.5 | 9 | 48500 |  |  | 36400 | 75.05% | 1.82 | Both | 927.0833 | 3.7083 | HRCU-A-CB (Split System: Heat Pump with Remote Outdoor Unit-Air-Source) | Yes
215934553 | Central Heat Pump | TEMPSTAR | T5H3V48*K*AAA* |  |  | ESH5X60M12A*+WALLCON | *80CSU1002120A* | 45000 |  |  | 20.5 | 9 | 48500 |  |  | 36600 | 75.46% | 1.82 | Both | 937.5 | 3.75 | HRCU-A-CB (Split System: Heat Pump with Remote Outdoor Unit-Air-Source) | Yes
215933617 | Central Heat Pump | AIRQUEST | H5H3V36*K*AAA* |  |  | ESH5X48M12A*+WALLCON | *95CSU0802120B* | 33600 |  |  | 19 | 9 | 34800 |  |  | 26600 | 76.44% | 1.94 | Both | 700 | 2.8 | HRCU-A-CB (Split System: Heat Pump with Remote Outdoor Unit-Air-Source) | Yes
215933128 | Central Heat Pump | ARCOAIRE | H5H3V36*K*AAA* |  |  | ESH5X36M12A*+WALLCON | *80CTL1352422B* | 33400 |  |  | 19 | 9 | 34800 |  |  | 26600 | 76.44% | 1.92 | Both | 695.8333 | 2.7833 | HRCU-A-CB (Split System: Heat Pump with Remote Outdoor Unit-Air-Source) | Yes
215933158 | Central Heat Pump | ARCOAIRE | H5H3V36*K*AAA* |  |  | ESH5X36M12A*+WALLCON | *95CSU1002122B* | 33400 |  |  | 19 | 9 | 34800 |  |  | 26600 | 76.44% | 1.94 | Both | 695.8333 | 2.7833 | HRCU-A-CB (Split System: Heat Pump with Remote Outdoor Unit-Air-Source) | Yes
215933115 | Central Heat Pump | BRYANT HEATING AND COOLING SYSTEMS | 293VAN036**AA* |  |  | CSAH*3612AM*+UI | 88*TB60110C21*** | 33400 |  |  | 19 | 9 | 34800 |  |  | 26600 | 76.44% | 1.92 | Both | 695.8333 | 2.7833 | HRCU-A-CB (Split System: Heat Pump with Remote Outdoor Unit-Air-Source) | Yes
215933425 | Central Heat Pump | BRYANT HEATING AND COOLING SYSTEMS | 293VAN036**AA* |  |  | CSAH*4212AM*+UI | 987MC60080C21*** | 33600 |  |  | 19 | 9 | 34800 |  |  | 26600 | 76.44% | 1.94 | Both | 700 | 2.8 | HRCU-A-CB (Split System: Heat Pump with Remote Outdoor Unit-Air-Source) | Yes
215933495 | Central Heat Pump | BRYANT HEATING AND COOLING SYSTEMS | 293VAN036**AA* |  |  | CSAH*4212AM*+UI | 986TD66120C24*** | 33600 |  |  | 19 | 9 | 34600 |  |  | 26600 | 76.88% | 1.94 | Both | 700 | 2.8 | HRCU-A-CB (Split System: Heat Pump with Remote Outdoor Unit-Air-Source) | Yes
215933485 | Central Heat Pump | BRYANT HEATING AND COOLING SYSTEMS | 293VAN036**AA* |  |  | CSAH*4212AM*+UI | 986TD66100C21*** | 33600 |  |  | 19 | 9 | 34600 |  |  | 26600 | 76.88% | 1.94 | Both | 700 | 2.8 | HRCU-A-CB (Split System: Heat Pump with Remote Outdoor Unit-Air-Source) | Yes
215933104 | Central Heat Pump | CARRIER | 27VNA336A*030* |  |  | CSAH*3612AM*+UI | 58TN*B090C21**20 | 33400 |  |  | 19 | 9 | 34800 |  |  | 26600 | 76.44% | 1.92 | Both | 695.8333 | 2.7833 | HRCU-A-CB (Split System: Heat Pump with Remote Outdoor Unit-Air-Source) | Yes
215933424 | Central Heat Pump | CARRIER | 27VNA336A*030* |  |  | CSAH*4212AM*+UI | 59MN7C080C21**20 | 33600 |  |  | 19 | 9 | 34800 |  |  | 26600 | 76.44% | 1.94 | Both | 700 | 2.8 | HRCU-A-CB (Split System: Heat Pump with Remote Outdoor Unit-Air-Source) | Yes
215940064 | Central Heat Pump | CARRIER | 27VNA336A*030* |  |  | CSAH*4212AM*+UI | 59TN7A080C21**20 | 33600 |  |  | 19 | 9 | 34800 |  |  | 26600 | 76.44% | 1.92 | Both | 700 | 2.8 | HRCU-A-CB (Split System: Heat Pump with Remote Outdoor Unit-Air-Source) | Yes
215933159 | Central Heat Pump | COMFORTMAKER | C5H3V36*K*AAA* |  |  | ESH5X36M12A*+WALLCON | *95CSU1002122B* | 33400 |  |  | 19 | 9 | 34800 |  |  | 26600 | 76.44% | 1.94 | Both | 695.8333 | 2.7833 | HRCU-A-CB (Split System: Heat Pump with Remote Outdoor Unit-Air-Source) | Yes
215933499 | Central Heat Pump | COMFORTMAKER | C5H3V36*K*AAA* |  |  | ESH5X42M12A*+WALLCON | *96CTN1202422B* | 33600 |  |  | 19 | 9 | 34600 |  |  | 26600 | 76.88% | 1.94 | Both | 700 | 2.8 | HRCU-A-CB (Split System: Heat Pump with Remote Outdoor Unit-Air-Source) | Yes
215933500 | Central Heat Pump | DAY & NIGHT | C5H3V36*K*AAA* |  |  | ESH5X42M12A*+WALLCON | *96CTN1202422B* | 33600 |  |  | 19 | 9 | 34600 |  |  | 26600 | 76.88% | 1.94 | Both | 700 | 2.8 | HRCU-A-CB (Split System: Heat Pump with Remote Outdoor Unit-Air-Source) | Yes
215940020 | Central Heat Pump | DAY & NIGHT | C5H3V36*K*AAA* |  |  | ESH5X42M12A*+WALLCON | *96CTN0802120B* | 33600 |  |  | 19 | 9 | 34800 |  |  | 26600 | 76.44% | 1.92 | Both | 700 | 2.8 | HRCU-A-CB (Split System: Heat Pump with Remote Outdoor Unit-Air-Source) | Yes
215933116 | Central Heat Pump | HEIL | H5H3V36*K*AAA* |  |  | ESH5X36M12A*+WALLCON | *80CTL1102120B* | 33400 |  |  | 19 | 9 | 34800 |  |  | 26600 | 76.44% | 1.92 | Both | 695.8333 | 2.7833 | HRCU-A-CB (Split System: Heat Pump with Remote Outdoor Unit-Air-Source) | Yes
215939961 | Central Heat Pump | KEEPRITE | C5H3V36*K*AAA* |  |  | ESH5X36M12A*+WALLCON | *80CSU0601716B* | 33400 |  |  | 19 | 9 | 34800 |  |  | 26600 | 76.44% | 1.92 | Both | 695.8333 | 2.7833 | HRCU-A-CB (Split System: Heat Pump with Remote Outdoor Unit-Air-Source) | Yes
215933111 | Central Heat Pump | KEEPRITE | C5H3V36*K*AAA* |  |  | ESH5X36M12A*+WALLCON | *80CTL0902120B* | 33400 |  |  | 19 | 9 | 34800 |  |  | 26600 | 76.44% | 1.92 | Both | 695.8333 | 2.7833 | HRCU-A-CB (Split System: Heat Pump with Remote Outdoor Unit-Air-Source) | Yes
215933441 | Central Heat Pump | KEEPRITE | C5H3V36*K*AAA* |  |  | ESH5X42M12A*+WALLCON | *97CMN1002122B* | 33600 |  |  | 19 | 9 | 34600 |  |  | 26600 | 76.88% | 1.94 | Both | 700 | 2.8 | HRCU-A-CB (Split System: Heat Pump with Remote Outdoor Unit-Air-Source) | Yes
215933123 | Central Heat Pump | TEMPSTAR | T5H3V36*K*AAA* |  |  | ESH5X36M12A*+WALLCON | *80CTL1102120B* | 33400 |  |  | 19 | 9 | 34800 |  |  | 26600 | 76.44% | 1.92 | Both | 695.8333 | 2.7833 | HRCU-A-CB (Split System: Heat Pump with Remote Outdoor Unit-Air-Source) | Yes
215933133 | Central Heat Pump | TEMPSTAR | T5H3V36*K*AAA* |  |  | ESH5X36M12A*+WALLCON | *80CTL1352422B* | 33400 |  |  | 19 | 9 | 34800 |  |  | 26600 | 76.44% | 1.92 | Both | 695.8333 | 2.7833 | HRCU-A-CB (Split System: Heat Pump with Remote Outdoor Unit-Air-Source) | Yes
215940073 | Central Heat Pump | TEMPSTAR | T5H3V36*K*AAA* |  |  | ESH5X42M12A*+WALLCON | *97CTN0802120A* | 33600 |  |  | 19 | 9 | 34800 |  |  | 26600 | 76.44% | 1.92 | Both | 700 | 2.8 | HRCU-A-CB (Split System: Heat Pump with Remote Outdoor Unit-Air-Source) | Yes
215940097 | Central Heat Pump | AIRQUEST | H5H3V36*K*AAA* |  |  | ESH5X48M12A*+WALLCON | *96CTN0802120B* | 33800 |  |  | 19.5 | 9 | 34800 |  |  | 26600 | 76.44% | 1.94 | Both | 704.1667 | 2.8167 | HRCU-A-CB (Split System: Heat Pump with Remote Outdoor Unit-Air-Source) | Yes
215934607 | Central Heat Pump | AIRQUEST | H5H3V48*K*AAA* |  |  | ESH5X60M12A*+WALLCON | *96CTN0801714B* | 43500 |  |  | 19.5 | 9 | 49000 |  |  | 35600 | 72.65% | 1.92 | Both | 906.25 | 3.625 | HRCU-A-CB (Split System: Heat Pump with Remote Outdoor Unit-Air-Source) | Yes
215933528 | Central Heat Pump | ARCOAIRE | H5H3V36*K*AAA* |  |  | ESH5X48M12A*+WALLCON | *80CSU1002120A* | 33600 |  |  | 19.5 | 9 | 34800 |  |  | 26600 | 76.44% | 1.94 | Both | 700 | 2.8 | HRCU-A-CB (Split System: Heat Pump with Remote Outdoor Unit-Air-Source) | Yes
215933578 | Central Heat Pump | ARCOAIRE | H5H3V36*K*AAA* |  |  | ESH5X48M12A*+WALLCON | *80CTL0901716B* | 33600 |  |  | 19.5 | 9 | 34800 |  |  | 26600 | 76.44% | 1.94 | Both | 700 | 2.8 | HRCU-A-CB (Split System: Heat Pump with Remote Outdoor Unit-Air-Source) | Yes
215933568 | Central Heat Pump | ARCOAIRE | H5H3V36*K*AAA* |  |  | ESH5X48M12A*+WALLCON | *80CTL0702120B* | 33600 |  |  | 19.5 | 9 | 34800 |  |  | 26600 | 76.44% | 1.94 | Both | 700 | 2.8 | HRCU-A-CB (Split System: Heat Pump with Remote Outdoor Unit-Air-Source) | Yes
215933564 | Central Heat Pump | CARRIER | 27VNA336A*030* |  |  | CSAH*4812AM*+UI | 58TN*B070C21**20 | 33600 |  |  | 19.5 | 9 | 34800 |  |  | 26600 | 76.44% | 1.94 | Both | 700 | 2.8 | HRCU-A-CB (Split System: Heat Pump with Remote Outdoor Unit-Air-Source) | Yes
215933674 | Central Heat Pump | CARRIER | 27VNA336A*030* |  |  | CSAH*4812AM*+UI | 59MN7C120C24**22 | 33800 |  |  | 19.5 | 9 | 35000 |  |  | 26600 | 76% | 1.92 | Both | 704.1667 | 2.8167 | HRCU-A-CB (Split System: Heat Pump with Remote Outdoor Unit-Air-Source) | Yes
215933664 | Central Heat Pump | CARRIER | 27VNA336A*030* |  |  | CSAH*4812AM*+UI | 59MN7C080C21**20 | 33800 |  |  | 19.5 | 9 | 34800 |  |  | 26600 | 76.44% | 1.94 | Both | 704.1667 | 2.8167 | HRCU-A-CB (Split System: Heat Pump with Remote Outdoor Unit-Air-Source) | Yes
215940144 | Central Heat Pump | CARRIER | 27VNA336A*030* |  |  | CSAH*4812AM*+UI | 59TN7A080C21**20 | 33800 |  |  | 19.5 | 9 | 34800 |  |  | 26600 | 76.44% | 1.94 | Both | 704.1667 | 2.8167 | HRCU-A-CB (Split System: Heat Pump with Remote Outdoor Unit-Air-Source) | Yes
215933509 | Central Heat Pump | COMFORTMAKER | C5H3V36*K*AAA* |  |  | ESH5X48M12A*+WALLCON | *80CSU0401712A* | 33600 |  |  | 19.5 | 9 | 35000 |  |  | 26600 | 76% | 1.92 | Both | 700 | 2.8 | HRCU-A-CB (Split System: Heat Pump with Remote Outdoor Unit-Air-Source) | Yes
215933679 | Central Heat Pump | COMFORTMAKER | C5H3V36*K*AAA* |  |  | ESH5X48M12A*+WALLCON | *97CMN1202422B* | 33800 |  |  | 19.5 | 9 | 35000 |  |  | 26600 | 76% | 1.92 | Both | 704.1667 | 2.8167 | HRCU-A-CB (Split System: Heat Pump with Remote Outdoor Unit-Air-Source) | Yes
215933769 | Central Heat Pump | COMFORTMAKER | C5H3V36*K*AAA* |  |  | ESH5X60M12A*+WALLCON | *80CTL0701716B* | 34000 |  |  | 19.5 | 9 | 34600 |  |  | 26400 | 76.3% | 1.94 | Both | 708.3333 | 2.8333 | HRCU-A-CB (Split System: Heat Pump with Remote Outdoor Unit-Air-Source) | Yes
215940100 | Central Heat Pump | DAY & NIGHT | C5H3V36*K*AAA* |  |  | ESH5X48M12A*+WALLCON | *96CTN0802120B* | 33800 |  |  | 19.5 | 9 | 34800 |  |  | 26600 | 76.44% | 1.94 | Both | 704.1667 | 2.8167 | HRCU-A-CB (Split System: Heat Pump with Remote Outdoor Unit-Air-Source) | Yes
215933576 | Central Heat Pump | HEIL | H5H3V36*K*AAA* |  |  | ESH5X48M12A*+WALLCON | *80CTL0901716B* | 33600 |  |  | 19.5 | 9 | 34800 |  |  | 26600 | 76.44% | 1.94 | Both | 700 | 2.8 | HRCU-A-CB (Split System: Heat Pump with Remote Outdoor Unit-Air-Source) | Yes
215940146 | Central Heat Pump | HEIL | H5H3V36*K*AAA* |  |  | ESH5X48M12A*+WALLCON | *97CTN0802120A* | 33800 |  |  | 19.5 | 9 | 34800 |  |  | 26600 | 76.44% | 1.94 | Both | 704.1667 | 2.8167 | HRCU-A-CB (Split System: Heat Pump with Remote Outdoor Unit-Air-Source) | Yes
215933671 | Central Heat Pump | KEEPRITE | C5H3V36*K*AAA* |  |  | ESH5X48M12A*+WALLCON | *97CMN0802120B* | 33800 |  |  | 19.5 | 9 | 34800 |  |  | 26600 | 76.44% | 1.94 | Both | 704.1667 | 2.8167 | HRCU-A-CB (Split System: Heat Pump with Remote Outdoor Unit-Air-Source) | Yes
215932827 | Central Heat Pump | AIRQUEST | H5H3V36*K*AAA* |  |  | EA*5X61M21A*+WALLCON | *96CTN0801714B* | 34200 |  |  | 20 | 9 | 34600 |  |  | 26400 | 76.3% | 1.94 | Both | 712.5 | 2.85 | HRCU-A-CB (Split System: Heat Pump with Remote Outdoor Unit-Air-Source) | Yes
215939868 | Central Heat Pump | ARCOAIRE | H5H3V36*K*AAA* |  |  | EA*5X61M21A*+WALLCON | *97CTN0801716A* | 34200 |  |  | 20 | 9 | 34800 |  |  | 26600 | 76.44% | 1.92 | Both | 712.5 | 2.85 | HRCU-A-CB (Split System: Heat Pump with Remote Outdoor Unit-Air-Source) | Yes
215932595 | Central Heat Pump | BRYANT HEATING AND COOLING SYSTEMS | 293VAN036**AA* |  |  | CAA**6024AM*+UI | 987MC60060C21*** | 33800 |  |  | 20 | 9 | 34600 |  |  | 26400 | 76.3% | 1.92 | Both | 704.1667 | 2.8167 | HRCU-A-CB (Split System: Heat Pump with Remote Outdoor Unit-Air-Source) | Yes
215932795 | Central Heat Pump | BRYANT HEATING AND COOLING SYSTEMS | 293VAN036**AA* |  |  | CAA**6121AM*+UI | 987MC42080C17*** | 34200 |  |  | 20 | 9 | 35000 |  |  | 26600 | 76% | 1.94 | Both | 712.5 | 2.85 | HRCU-A-CB (Split System: Heat Pump with Remote Outdoor Unit-Air-Source) | Yes
215932794 | Central Heat Pump | CARRIER | 27VNA336A*030* |  |  | CAA**6121AM*+UI | 59MN7C080C17**14 | 34200 |  |  | 20 | 9 | 35000 |  |  | 26600 | 76% | 1.94 | Both | 712.5 | 2.85 | HRCU-A-CB (Split System: Heat Pump with Remote Outdoor Unit-Air-Source) | Yes
215932784 | Central Heat Pump | CARRIER | 27VNA336A*030* |  |  | CAA**6121AM*+UI | 59MN7C060C21**20 | 34200 |  |  | 20 | 9 | 34800 |  |  | 26600 | 76.44% | 1.92 | Both | 712.5 | 2.85 | HRCU-A-CB (Split System: Heat Pump with Remote Outdoor Unit-Air-Source) | Yes
215932910 | Central Heat Pump | DAY & NIGHT | C5H3V36*K*AAA* |  |  | EA*5X61M24A*+WALLCON | *97CMN0602120B* | 34200 |  |  | 20 | 9 | 34800 |  |  | 26400 | 75.86% | 1.92 | Both | 712.5 | 2.85 | HRCU-A-CB (Split System: Heat Pump with Remote Outdoor Unit-Air-Source) | Yes
215932750 | Central Heat Pump | DAY & NIGHT | C5H3V36*K*AAA* |  |  | EA*5X61M21A*+WALLCON | *95CSU0601716B* | 34200 |  |  | 20 | 9 | 34800 |  |  | 26600 | 76.44% | 1.92 | Both | 712.5 | 2.85 | HRCU-A-CB (Split System: Heat Pump with Remote Outdoor Unit-Air-Source) | Yes
215932796 | Central Heat Pump | HEIL | H5H3V36*K*AAA* |  |  | EA*5X61M21A*+WALLCON | *97CMN0801714B* | 34200 |  |  | 20 | 9 | 35000 |  |  | 26600 | 76% | 1.94 | Both | 712.5 | 2.85 | HRCU-A-CB (Split System: Heat Pump with Remote Outdoor Unit-Air-Source) | Yes
215932753 | Central Heat Pump | TEMPSTAR | T5H3V36*K*AAA* |  |  | EA*5X61M21A*+WALLCON | *95CSU0601716B* | 34200 |  |  | 20 | 9 | 34800 |  |  | 26600 | 76.44% | 1.92 | Both | 712.5 | 2.85 | HRCU-A-CB (Split System: Heat Pump with Remote Outdoor Unit-Air-Source) | Yes
215934567 | Central Heat Pump | AIRQUEST | H5H3V48*K*AAA* |  |  | ESH5X60M12A*+WALLCON | *80CTL0901716B* | 44000 |  |  | 20.5 | 9 | 49000 |  |  | 35800 | 73.06% | 1.86 | Both | 916.6667 | 3.6667 | HRCU-A-CB (Split System: Heat Pump with Remote Outdoor Unit-Air-Source) | Yes
215934568 | Central Heat Pump | ARCOAIRE | H5H3V48*K*AAA* |  |  | ESH5X60M12A*+WALLCON | *80CTL0901716B* | 44000 |  |  | 20.5 | 9 | 49000 |  |  | 35800 | 73.06% | 1.86 | Both | 916.6667 | 3.6667 | HRCU-A-CB (Split System: Heat Pump with Remote Outdoor Unit-Air-Source) | Yes
215941222 | Central Heat Pump | KENMORE | (C,H,T)5H3V48*K*AAA* |  |  | ESH5X60M12A*+WALLCON | *80CSU0601716B* | 45000 |  |  | 20.5 | 9 | 48500 |  |  | 36600 | 75.46% | 1.82 | Both | 937.5 | 3.75 | HRCU-A-CB (Split System: Heat Pump with Remote Outdoor Unit-Air-Source) | Yes
215318799 | Central Heat Pump | BRYANT | 37MBHAQ58AA3 |  |  | 45MBAAQ60XA3 |  | 54000 |  |  | 15.4 | 9.2 | 59000 |  |  | 53000 | 89.83% | 2 | Both | 1125 | 4.5 | HRCU-A-CB (Split System: Heat Pump with Remote Outdoor Unit-Air-Source) | Yes
215319051 | Central Heat Pump | KENMORE | D5CLHAH58AAK |  |  | D5FLAAH60XAK |  | 54000 |  |  | 15.4 | 9.2 | 59000 |  |  | 53000 | 89.83% | 2 | Both | 1125 | 4.5 | HRCU-A-CB (Split System: Heat Pump with Remote Outdoor Unit-Air-Source) | Yes
214861567 | Central Heat Pump | MDV | MOE30-60HFN10-M2X |  |  | MVBC-60HWFN10-MD2 |  | 54000 |  |  | 15.4 | 9.2 | 59000 |  |  | 53000 | 89.83% | 2 | Both | 1125 | 4.5 | HRCU-A-CB (Split System: Heat Pump with Remote Outdoor Unit-Air-Source) | Yes
216027611 | Central Heat Pump | INNOVAIR | SOV36H2BA |  |  | SWV36BDA |  | 36000 |  |  | 16.7 | 9.3 | 37000 |  |  | 29200 | 78.92% | 1.99 | Both | 750 | 3 | HRCU-A-CB (Split System: Heat Pump with Remote Outdoor Unit-Air-Source) | Yes
216013463 | Central Heat Pump | AIREASE | A7SCP18V60P-**A |  |  | 7AH1AV60PX-** |  | 55000 |  |  | 16 | 9.4 | 55000 |  |  | 43000 | 78.18% | 1.75 | Both | 1145.8333 | 4.5833 | HRCU-A-CB (Split System: Heat Pump with Remote Outdoor Unit-Air-Source) | Yes
216013471 | Central Heat Pump | DUCANE | 7SCP18V60P-**A |  |  | 7AH1AV60PX-** |  | 55000 |  |  | 16 | 9.4 | 55000 |  |  | 43000 | 78.18% | 1.75 | Both | 1145.8333 | 4.5833 | HRCU-A-CB (Split System: Heat Pump with Remote Outdoor Unit-Air-Source) | Yes
216013475 | Central Heat Pump | LENNOX | EL18KSLV-060-230** |  |  | CBK45UHVT-060-230-** |  | 55000 |  |  | 16 | 9.4 | 55000 |  |  | 43000 | 78.18% | 1.75 | Both | 1145.8333 | 4.5833 | HRCU-A-CB (Split System: Heat Pump with Remote Outdoor Unit-Air-Source) | Yes
215932814 | Central Heat Pump | CARRIER | 27VNA336A*030* |  |  | CAA**6121AM*+UI | 59TN6C060C17**14 | 34000 |  |  | 20 | 9.4 | 33800 |  |  | 25600 | 75.74% | 2.05 | Both | 708.3333 | 2.8333 | HRCU-A-CB (Split System: Heat Pump with Remote Outdoor Unit-Air-Source) | Yes
215932822 | Central Heat Pump | KENMORE | (C,H,T)5H3V36*K*AAA* |  |  | EA*5X61M21A*+WALLCON | *96CTN0601714B* | 34000 |  |  | 20 | 9.4 | 33800 |  |  | 25600 | 75.74% | 2.05 | Both | 708.3333 | 2.8333 | HRCU-A-CB (Split System: Heat Pump with Remote Outdoor Unit-Air-Source) | Yes
215931958 | Central Heat Pump | ARCOAIRE | H5H3V36*K*AAA* |  |  | EA*5X24M17A*+WALLCON | *96CTN0601714B* | 31400 |  |  | 18.5 | 9.5 | 35000 |  |  | 26800 | 76.57% | 2 | Both | 654.1667 | 2.6167 | HRCU-A-CB (Split System: Heat Pump with Remote Outdoor Unit-Air-Source) | Yes
215931959 | Central Heat Pump | COMFORTMAKER | C5H3V36*K*AAA* |  |  | EA*5X24M17A*+WALLCON | *96CTN0601714B* | 31400 |  |  | 18.5 | 9.5 | 35000 |  |  | 26800 | 76.57% | 2 | Both | 654.1667 | 2.6167 | HRCU-A-CB (Split System: Heat Pump with Remote Outdoor Unit-Air-Source) | Yes
216032251 | Central Heat Pump | ACIQ | ACIQ-48-HPD |  |  | ACIQ-48-AHD |  | 48000 |  |  | 16.5 | 9.5 | 50000 |  |  | 46000 | 92% | 1.9 | Both | 1000 | 4 | HRCU-A-CB (Split System: Heat Pump with Remote Outdoor Unit-Air-Source) | Yes
214861547 | Central Heat Pump | MDV | MOX630-48HFN10-M3X |  |  | MVBC-48HWFN10-MD3E |  | 48000 |  |  | 16.5 | 9.5 | 50000 |  |  | 46000 | 92% | 1.9 | Both | 1000 | 4 | HRCU-A-CB (Split System: Heat Pump with Remote Outdoor Unit-Air-Source) | Yes
216032533 | Central Heat Pump | MRCOOL | CENTRAL-48-HP-C-230B00-O |  |  | MVP-48-HP-MUAH-230A00-O |  | 48000 |  |  | 16.5 | 9.5 | 50000 |  |  | 46000 | 92% | 1.9 | Both | 1000 | 4 | HRCU-A-CB (Split System: Heat Pump with Remote Outdoor Unit-Air-Source) | Yes
215319088 | Central Heat Pump | TEMPSTAR | D5CUHAH48AAK |  |  | D5FUAAH48XAK |  | 48000 |  |  | 16.5 | 9.5 | 50000 |  |  | 46000 | 92% | 1.9 | Both | 1000 | 4 | HRCU-A-CB (Split System: Heat Pump with Remote Outdoor Unit-Air-Source) | Yes
215939637 | Central Heat Pump | AIRQUEST | H5H3V36*K*AAA* |  |  | EA*5X36M17A*+WALLCON | *97CTN0801716A* | 32000 |  |  | 19 | 9.5 | 35600 |  |  | 27400 | 76.97% | 1.98 | Both | 666.6667 | 2.6667 | HRCU-A-CB (Split System: Heat Pump with Remote Outdoor Unit-Air-Source) | Yes
215932068 | Central Heat Pump | ARCOAIRE | H5H3V36*K*AAA* |  |  | EA*5X36M17A*+WALLCON | *80CTL0701716B* | 32200 |  |  | 19 | 9.5 | 35400 |  |  | 27200 | 76.84% | 2 | Both | 670.8333 | 2.6833 | HRCU-A-CB (Split System: Heat Pump with Remote Outdoor Unit-Air-Source) | Yes
215932138 | Central Heat Pump | ARCOAIRE | H5H3V36*K*AAA* |  |  | EA*5X37M17A*+WALLCON | *97CMN0601714B* | 33200 |  |  | 19 | 9.5 | 34600 |  |  | 26400 | 76.3% | 2.04 | Both | 691.6667 | 2.7667 | HRCU-A-CB (Split System: Heat Pump with Remote Outdoor Unit-Air-Source) | Yes
215932158 | Central Heat Pump | ARCOAIRE | H5H3V36*K*AAA* |  |  | EA*5X37M17A*+WALLCON | *96CTN0601714B* | 33200 |  |  | 19 | 9.5 | 34400 |  |  | 26400 | 76.74% | 2.06 | Both | 691.6667 | 2.7667 | HRCU-A-CB (Split System: Heat Pump with Remote Outdoor Unit-Air-Source) | Yes
215932085 | Central Heat Pump | BRYANT HEATING AND COOLING SYSTEMS | 293VAN036**AA* |  |  | CAA**3617AM*+UI | 987MC42060C17*** | 32000 |  |  | 19 | 9.5 | 34600 |  |  | 26600 | 76.88% | 2 | Both | 666.6667 | 2.6667 | HRCU-A-CB (Split System: Heat Pump with Remote Outdoor Unit-Air-Source) | Yes
215932135 | Central Heat Pump | BRYANT HEATING AND COOLING SYSTEMS | 293VAN036**AA* |  |  | CAA**3717AM*+UI | 987MC42060C17*** | 33200 |  |  | 19 | 9.5 | 34600 |  |  | 26400 | 76.3% | 2.04 | Both | 691.6667 | 2.7667 | HRCU-A-CB (Split System: Heat Pump with Remote Outdoor Unit-Air-Source) | Yes
215939634 | Central Heat Pump | CARRIER | 27VNA336A*030* |  |  | CAA**3617AM*+UI | 59TN7A080C17**16 | 32000 |  |  | 19 | 9.5 | 35600 |  |  | 27400 | 76.97% | 1.98 | Both | 666.6667 | 2.6667 | HRCU-A-CB (Split System: Heat Pump with Remote Outdoor Unit-Air-Source) | Yes
215932140 | Central Heat Pump | DAY & NIGHT | C5H3V36*K*AAA* |  |  | EA*5X37M17A*+WALLCON | *97CMN0601714B* | 33200 |  |  | 19 | 9.5 | 34600 |  |  | 26400 | 76.3% | 2.04 | Both | 691.6667 | 2.7667 | HRCU-A-CB (Split System: Heat Pump with Remote Outdoor Unit-Air-Source) | Yes
215932286 | Central Heat Pump | HEIL | H5H3V36*K*AAA* |  |  | EA*5X42M21A*+WALLCON | *97CMN0601714B* | 32400 |  |  | 19 | 9.5 | 34400 |  |  | 26400 | 76.74% | 2.04 | Both | 675 | 2.7 | HRCU-A-CB (Split System: Heat Pump with Remote Outdoor Unit-Air-Source) | Yes
215939641 | Central Heat Pump | KEEPRITE | C5H3V36*K*AAA* |  |  | EA*5X36M17A*+WALLCON | *97CTN0801716A* | 32000 |  |  | 19 | 9.5 | 35600 |  |  | 27400 | 76.97% | 1.98 | Both | 666.6667 | 2.6667 | HRCU-A-CB (Split System: Heat Pump with Remote Outdoor Unit-Air-Source) | Yes
215932071 | Central Heat Pump | KEEPRITE | C5H3V36*K*AAA* |  |  | EA*5X36M17A*+WALLCON | *80CTL0701716B* | 32200 |  |  | 19 | 9.5 | 35400 |  |  | 27200 | 76.84% | 2 | Both | 670.8333 | 2.6833 | HRCU-A-CB (Split System: Heat Pump with Remote Outdoor Unit-Air-Source) | Yes
215932131 | Central Heat Pump | KEEPRITE | C5H3V36*K*AAA* |  |  | EA*5X36M17A*+WALLCON | *96CTN0801714B* | 32200 |  |  | 19 | 9.5 | 35400 |  |  | 27200 | 76.84% | 1.98 | Both | 670.8333 | 2.6833 | HRCU-A-CB (Split System: Heat Pump with Remote Outdoor Unit-Air-Source) | Yes
215932141 | Central Heat Pump | KEEPRITE | C5H3V36*K*AAA* |  |  | EA*5X37M17A*+WALLCON | *97CMN0601714B* | 33200 |  |  | 19 | 9.5 | 34600 |  |  | 26400 | 76.3% | 2.04 | Both | 691.6667 | 2.7667 | HRCU-A-CB (Split System: Heat Pump with Remote Outdoor Unit-Air-Source) | Yes
215931971 | Central Heat Pump | KEEPRITE | C5H3V36*K*AAA* |  |  | EA*5X25M17A*+WALLCON | *97CMN0601714B* | 33400 |  |  | 19 | 9.5 | 34400 |  |  | 26200 | 76.16% | 2.04 | Both | 695.8333 | 2.7833 | HRCU-A-CB (Split System: Heat Pump with Remote Outdoor Unit-Air-Source) | Yes
215932163 | Central Heat Pump | TEMPSTAR | T5H3V36*K*AAA* |  |  | EA*5X37M17A*+WALLCON | *96CTN0601714B* | 33200 |  |  | 19 | 9.5 | 34400 |  |  | 26400 | 76.74% | 2.06 | Both | 691.6667 | 2.7667 | HRCU-A-CB (Split System: Heat Pump with Remote Outdoor Unit-Air-Source) | Yes
215931973 | Central Heat Pump | TEMPSTAR | T5H3V36*K*AAA* |  |  | EA*5X25M17A*+WALLCON | *97CMN0601714B* | 33400 |  |  | 19 | 9.5 | 34400 |  |  | 26200 | 76.16% | 2.04 | Both | 695.8333 | 2.7833 | HRCU-A-CB (Split System: Heat Pump with Remote Outdoor Unit-Air-Source) | Yes
215932338 | Central Heat Pump | ARCOAIRE | H5H3V36*K*AAA* |  |  | EA*5X42M21A*+WALLCON | *96CTN0601714B* | 32400 |  |  | 19.5 | 9.5 | 34200 |  |  | 26400 | 77.19% | 2.02 | Both | 675 | 2.7 | HRCU-A-CB (Split System: Heat Pump with Remote Outdoor Unit-Air-Source) | Yes
215932334 | Central Heat Pump | CARRIER | 27VNA336A*030* |  |  | CAA**4221AM*+UI | 59TN6C060C17**14 | 32400 |  |  | 19.5 | 9.5 | 34200 |  |  | 26400 | 77.19% | 2.02 | Both | 675 | 2.7 | HRCU-A-CB (Split System: Heat Pump with Remote Outdoor Unit-Air-Source) | Yes
215940964 | Central Heat Pump | CARRIER | 27VNA348A*030* |  |  | CAA**4821AM*+UI | 59TN7A080C17**16 | 43000 |  |  | 20 | 9.5 | 48500 |  |  | 37400 | 77.11% | 2 | Both | 895.8333 | 3.5833 | HRCU-A-CB (Split System: Heat Pump with Remote Outdoor Unit-Air-Source) | Yes
215940973 | Central Heat Pump | TEMPSTAR | T5H3V48*K*AAA* |  |  | EA*5X48M21A*+WALLCON | *97CTN0801716A* | 43000 |  |  | 20 | 9.5 | 48500 |  |  | 37400 | 77.11% | 2 | Both | 895.8333 | 3.5833 | HRCU-A-CB (Split System: Heat Pump with Remote Outdoor Unit-Air-Source) | Yes
215940977 | Central Heat Pump | AIRQUEST | H5H3V48*K*AAA* |  |  | EA*5X48M21A*+WALLCON | *97CTN0802120A* | 43500 |  |  | 20.5 | 9.5 | 48000 |  |  | 36600 | 76.25% | 1.92 | Both | 906.25 | 3.625 | HRCU-A-CB (Split System: Heat Pump with Remote Outdoor Unit-Air-Source) | Yes
215934367 | Central Heat Pump | AIRQUEST | H5H3V48*K*AAA* |  |  | EA*5X61M24A*+WALLCON | *97CMN0602120B* | 44500 |  |  | 20.5 | 9.5 | 48500 |  |  | 37400 | 77.11% | 2 | Both | 927.0833 | 3.7083 | HRCU-A-CB (Split System: Heat Pump with Remote Outdoor Unit-Air-Source) | Yes
215934364 | Central Heat Pump | CARRIER | 27VNA348A*030* |  |  | CAA**6124AM*+UI | 59MN7C060C21**20 | 44500 |  |  | 20.5 | 9.5 | 48500 |  |  | 37400 | 77.11% | 2 | Both | 927.0833 | 3.7083 | HRCU-A-CB (Split System: Heat Pump with Remote Outdoor Unit-Air-Source) | Yes
215940980 | Central Heat Pump | DAY & NIGHT | C5H3V48*K*AAA* |  |  | EA*5X48M21A*+WALLCON | *97CTN0802120A* | 43500 |  |  | 20.5 | 9.5 | 48000 |  |  | 36600 | 76.25% | 1.92 | Both | 906.25 | 3.625 | HRCU-A-CB (Split System: Heat Pump with Remote Outdoor Unit-Air-Source) | Yes
215940976 | Central Heat Pump | HEIL | H5H3V48*K*AAA* |  |  | EA*5X48M21A*+WALLCON | *97CTN0802120A* | 43500 |  |  | 20.5 | 9.5 | 48000 |  |  | 36600 | 76.25% | 1.92 | Both | 906.25 | 3.625 | HRCU-A-CB (Split System: Heat Pump with Remote Outdoor Unit-Air-Source) | Yes
215934066 | Central Heat Pump | HEIL | H5H3V48*K*AAA* |  |  | EA*5X48M21A*+WALLCON | *97CMN0802120B* | 43500 |  |  | 20.5 | 9.5 | 48000 |  |  | 36600 | 76.25% | 2 | Both | 906.25 | 3.625 | HRCU-A-CB (Split System: Heat Pump with Remote Outdoor Unit-Air-Source) | Yes
215933981 | Central Heat Pump | KEEPRITE | C5H3V48*K*AAA* |  |  | EA*5X48M21A*+WALLCON | *80CSU1002120A* | 43500 |  |  | 20.5 | 9.5 | 48000 |  |  | 36600 | 76.25% | 2 | Both | 906.25 | 3.625 | HRCU-A-CB (Split System: Heat Pump with Remote Outdoor Unit-Air-Source) | Yes
215940982 | Central Heat Pump | KENMORE | (C,H,T)5H3V48*K*AAA* |  |  | EA*5X48M21A*+WALLCON | *97CTN0802120A* | 43500 |  |  | 20.5 | 9.5 | 48000 |  |  | 36600 | 76.25% | 1.92 | Both | 906.25 | 3.625 | HRCU-A-CB (Split System: Heat Pump with Remote Outdoor Unit-Air-Source) | Yes
215934072 | Central Heat Pump | KENMORE | (C,H,T)5H3V48*K*AAA* |  |  | EA*5X48M21A*+WALLCON | *97CMN0802120B* | 43500 |  |  | 20.5 | 9.5 | 48000 |  |  | 36600 | 76.25% | 2 | Both | 906.25 | 3.625 | HRCU-A-CB (Split System: Heat Pump with Remote Outdoor Unit-Air-Source) | Yes
215933982 | Central Heat Pump | KENMORE | (C,H,T)5H3V48*K*AAA* |  |  | EA*5X48M21A*+WALLCON | *80CSU1002120A* | 43500 |  |  | 20.5 | 9.5 | 48000 |  |  | 36600 | 76.25% | 2 | Both | 906.25 | 3.625 | HRCU-A-CB (Split System: Heat Pump with Remote Outdoor Unit-Air-Source) | Yes
215940993 | Central Heat Pump | TEMPSTAR | T5H3V48*K*AAA* |  |  | EA*5X48M21A*+WALLCON | *97CTN1002122A* | 43500 |  |  | 21 | 9.5 | 48000 |  |  | 36400 | 75.83% | 2 | Both | 906.25 | 3.625 | HRCU-A-CB (Split System: Heat Pump with Remote Outdoor Unit-Air-Source) | Yes
215588457 | Central Heat Pump | CARRIER | 27VNA154A*030* |  |  | CSAH*6012AM*+UI | 59TN7A080C17**16 | 48500 |  |  | 17.5 | 9.5 | 52000 |  |  | 51000 | 98.08% | 1.92 | Both | 1010.4167 | 4.0417 | HRCU-A-CB (Split System: Heat Pump with Remote Outdoor Unit-Air-Source) | Yes
215932296 | Central Heat Pump | HEIL | H5H3V36*K*AAA* |  |  | EA*5X42M21A*+WALLCON | *97CMN0602120B* | 32600 |  |  | 19 | 9.5 | 35200 |  |  | 27200 | 77.27% | 2 | Both | 679.1667 | 2.7167 | HRCU-A-CB (Split System: Heat Pump with Remote Outdoor Unit-Air-Source) | Yes
215932507 | Central Heat Pump | AIRQUEST | H5H3V36*K*AAA* |  |  | EA*5X48M21A*+WALLCON | *96CTN0601714B* | 33000 |  |  | 19.5 | 9.5 | 34000 |  |  | 26000 | 76.47% | 2.04 | Both | 687.5 | 2.75 | HRCU-A-CB (Split System: Heat Pump with Remote Outdoor Unit-Air-Source) | Yes
215932457 | Central Heat Pump | AIRQUEST | H5H3V36*K*AAA* |  |  | EA*5X48M21A*+WALLCON | *95CSU0601716B* | 33200 |  |  | 19.5 | 9.5 | 35000 |  |  | 26800 | 76.57% | 2.02 | Both | 691.6667 | 2.7667 | HRCU-A-CB (Split System: Heat Pump with Remote Outdoor Unit-Air-Source) | Yes
215932167 | Central Heat Pump | AIRQUEST | H5H3V36*K*AAA* |  |  | EA*5X37M21A*+WALLCON | *97CMN0601714B* | 33600 |  |  | 19.5 | 9.5 | 34200 |  |  | 26200 | 76.61% | 2.06 | Both | 700 | 2.8 | HRCU-A-CB (Split System: Heat Pump with Remote Outdoor Unit-Air-Source) | Yes
215932377 | Central Heat Pump | AIRQUEST | H5H3V36*K*AAA* |  |  | EA*5X43M21A*+WALLCON | *96CTN0601714B* | 33800 |  |  | 19.5 | 9.5 | 34200 |  |  | 26000 | 76.02% | 2.06 | Both | 704.1667 | 2.8167 | HRCU-A-CB (Split System: Heat Pump with Remote Outdoor Unit-Air-Source) | Yes
215932038 | Central Heat Pump | ARCOAIRE | H5H3V36*K*AAA* |  |  | EA*5X36M17A*+WALLCON | *80CSU0401712A* | 32200 |  |  | 19.5 | 9.5 | 35200 |  |  | 27200 | 77.27% | 1.98 | Both | 670.8333 | 2.6833 | HRCU-A-CB (Split System: Heat Pump with Remote Outdoor Unit-Air-Source) | Yes
215932474 | Central Heat Pump | CARRIER | 27VNA336A*030* |  |  | CAA**4821AM*+UI | 59MN7C060C21**20 | 33200 |  |  | 19.5 | 9.5 | 35000 |  |  | 26800 | 76.57% | 2.02 | Both | 691.6667 | 2.7667 | HRCU-A-CB (Split System: Heat Pump with Remote Outdoor Unit-Air-Source) | Yes
215939689 | Central Heat Pump | COMFORTMAKER | C5H3V36*K*AAA* |  |  | EA*5X42M21A*+WALLCON | *97CTN0801716A* | 32400 |  |  | 19.5 | 9.5 | 35200 |  |  | 27200 | 77.27% | 2 | Both | 675 | 2.7 | HRCU-A-CB (Split System: Heat Pump with Remote Outdoor Unit-Air-Source) | Yes
215939609 | Central Heat Pump | COMFORTMAKER | C5H3V36*K*AAA* |  |  | EA*5X36M17A*+WALLCON | *80CSU0401712B* | 32400 |  |  | 19.5 | 9.5 | 35000 |  |  | 26800 | 76.57% | 2 | Both | 675 | 2.7 | HRCU-A-CB (Split System: Heat Pump with Remote Outdoor Unit-Air-Source) | Yes
215939759 | Central Heat Pump | COMFORTMAKER | C5H3V36*K*AAA* |  |  | EA*5X48M21A*+WALLCON | *97CTN0801716A* | 33200 |  |  | 19.5 | 9.5 | 35000 |  |  | 26800 | 76.57% | 2.02 | Both | 691.6667 | 2.7667 | HRCU-A-CB (Split System: Heat Pump with Remote Outdoor Unit-Air-Source) | Yes
215932240 | Central Heat Pump | DAY & NIGHT | C5H3V36*K*AAA* |  |  | EA*5X42M21A*+WALLCON | *80CTL0702120B* | 32600 |  |  | 19.5 | 9.5 | 35000 |  |  | 26800 | 76.57% | 2.02 | Both | 679.1667 | 2.7167 | HRCU-A-CB (Split System: Heat Pump with Remote Outdoor Unit-Air-Source) | Yes
215932230 | Central Heat Pump | DAY & NIGHT | C5H3V36*K*AAA* |  |  | EA*5X42M21A*+WALLCON | *80CTL0701716B* | 32600 |  |  | 19.5 | 9.5 | 35200 |  |  | 27000 | 76.7% | 2 | Both | 679.1667 | 2.7167 | HRCU-A-CB (Split System: Heat Pump with Remote Outdoor Unit-Air-Source) | Yes
215932320 | Central Heat Pump | DAY & NIGHT | C5H3V36*K*AAA* |  |  | EA*5X42M21A*+WALLCON | *97CMN0802120B* | 32800 |  |  | 19.5 | 9.5 | 34800 |  |  | 26800 | 77.01% | 2.02 | Both | 683.3333 | 2.7333 | HRCU-A-CB (Split System: Heat Pump with Remote Outdoor Unit-Air-Source) | Yes
215932480 | Central Heat Pump | DAY & NIGHT | C5H3V36*K*AAA* |  |  | EA*5X48M21A*+WALLCON | *97CMN0602120B* | 33200 |  |  | 19.5 | 9.5 | 35000 |  |  | 26800 | 76.57% | 2.02 | Both | 691.6667 | 2.7667 | HRCU-A-CB (Split System: Heat Pump with Remote Outdoor Unit-Air-Source) | Yes
215932490 | Central Heat Pump | DAY & NIGHT | C5H3V36*K*AAA* |  |  | EA*5X48M21A*+WALLCON | *97CMN0801714B* | 33200 |  |  | 19.5 | 9.5 | 35000 |  |  | 26800 | 76.57% | 2.02 | Both | 691.6667 | 2.7667 | HRCU-A-CB (Split System: Heat Pump with Remote Outdoor Unit-Air-Source) | Yes
215932376 | Central Heat Pump | HEIL | H5H3V36*K*AAA* |  |  | EA*5X43M21A*+WALLCON | *96CTN0601714B* | 33800 |  |  | 19.5 | 9.5 | 34200 |  |  | 26000 | 76.02% | 2.06 | Both | 704.1667 | 2.8167 | HRCU-A-CB (Split System: Heat Pump with Remote Outdoor Unit-Air-Source) | Yes
215939621 | Central Heat Pump | KEEPRITE | C5H3V36*K*AAA* |  |  | EA*5X36M17A*+WALLCON | *80CSU0601716B* | 32400 |  |  | 19.5 | 9.5 | 35000 |  |  | 27000 | 77.14% | 2 | Both | 675 | 2.7 | HRCU-A-CB (Split System: Heat Pump with Remote Outdoor Unit-Air-Source) | Yes
215932461 | Central Heat Pump | KEEPRITE | C5H3V36*K*AAA* |  |  | EA*5X48M21A*+WALLCON | *95CSU0601716B* | 33200 |  |  | 19.5 | 9.5 | 35000 |  |  | 26800 | 76.57% | 2.02 | Both | 691.6667 | 2.7667 | HRCU-A-CB (Split System: Heat Pump with Remote Outdoor Unit-Air-Source) | Yes
215932481 | Central Heat Pump | KEEPRITE | C5H3V36*K*AAA* |  |  | EA*5X48M21A*+WALLCON | *97CMN0602120B* | 33200 |  |  | 19.5 | 9.5 | 35000 |  |  | 26800 | 76.57% | 2.02 | Both | 691.6667 | 2.7667 | HRCU-A-CB (Split System: Heat Pump with Remote Outdoor Unit-Air-Source) | Yes
215931991 | Central Heat Pump | KEEPRITE | C5H3V36*K*AAA* |  |  | EA*5X25M17A*+WALLCON | *96CTN0601714B* | 33600 |  |  | 19.5 | 9.5 | 34400 |  |  | 26200 | 76.16% | 2.05 | Both | 700 | 2.8 | HRCU-A-CB (Split System: Heat Pump with Remote Outdoor Unit-Air-Source) | Yes
215939622 | Central Heat Pump | KENMORE | (C,H,T)5H3V36*K*AAA* |  |  | EA*5X36M17A*+WALLCON | *80CSU0601716B* | 32400 |  |  | 19.5 | 9.5 | 35000 |  |  | 27000 | 77.14% | 2 | Both | 675 | 2.7 | HRCU-A-CB (Split System: Heat Pump with Remote Outdoor Unit-Air-Source) | Yes
215932472 | Central Heat Pump | KENMORE | (C,H,T)5H3V36*K*AAA* |  |  | EA*5X48M21A*+WALLCON | *97CMN0601714B* | 33000 |  |  | 19.5 | 9.5 | 34000 |  |  | 26000 | 76.47% | 2.04 | Both | 687.5 | 2.75 | HRCU-A-CB (Split System: Heat Pump with Remote Outdoor Unit-Air-Source) | Yes
215932353 | Central Heat Pump | TEMPSTAR | T5H3V36*K*AAA* |  |  | EA*5X42M21A*+WALLCON | *96CTN0801714B* | 32600 |  |  | 19.5 | 9.5 | 35200 |  |  | 27000 | 76.7% | 2 | Both | 679.1667 | 2.7167 | HRCU-A-CB (Split System: Heat Pump with Remote Outdoor Unit-Air-Source) | Yes
215932187 | Central Heat Pump | AIRQUEST | H5H3V36*K*AAA* |  |  | EA*5X42M21A*+WALLCON | *80CSU0401712A* | 32600 |  |  | 20 | 9.5 | 35000 |  |  | 26800 | 76.57% | 2 | Both | 679.1667 | 2.7167 | HRCU-A-CB (Split System: Heat Pump with Remote Outdoor Unit-Air-Source) | Yes
215932249 | Central Heat Pump | COMFORTMAKER | C5H3V36*K*AAA* |  |  | EA*5X42M21A*+WALLCON | *80CTL0901716B* | 32600 |  |  | 20 | 9.5 | 35000 |  |  | 26800 | 76.57% | 2.02 | Both | 679.1667 | 2.7167 | HRCU-A-CB (Split System: Heat Pump with Remote Outdoor Unit-Air-Source) | Yes
215932519 | Central Heat Pump | COMFORTMAKER | C5H3V36*K*AAA* |  |  | EA*5X48M21A*+WALLCON | *96CTN0801714B* | 33200 |  |  | 20 | 9.5 | 34800 |  |  | 26600 | 76.44% | 2.02 | Both | 691.6667 | 2.7667 | HRCU-A-CB (Split System: Heat Pump with Remote Outdoor Unit-Air-Source) | Yes
215934248 | Central Heat Pump | ARCOAIRE | H5H3V48*K*AAA* |  |  | EA*5X61M21A*+WALLCON | *97CMN0801714B* | 44500 |  |  | 20.5 | 9.5 | 49000 |  |  | 36600 | 74.69% | 2 | Both | 927.0833 | 3.7083 | HRCU-A-CB (Split System: Heat Pump with Remote Outdoor Unit-Air-Source) | Yes
215934249 | Central Heat Pump | COMFORTMAKER | C5H3V48*K*AAA* |  |  | EA*5X61M21A*+WALLCON | *97CMN0801714B* | 44500 |  |  | 20.5 | 9.5 | 49000 |  |  | 36600 | 74.69% | 2 | Both | 927.0833 | 3.7083 | HRCU-A-CB (Split System: Heat Pump with Remote Outdoor Unit-Air-Source) | Yes
215934246 | Central Heat Pump | HEIL | H5H3V48*K*AAA* |  |  | EA*5X61M21A*+WALLCON | *97CMN0801714B* | 44500 |  |  | 20.5 | 9.5 | 49000 |  |  | 36600 | 74.69% | 2 | Both | 927.0833 | 3.7083 | HRCU-A-CB (Split System: Heat Pump with Remote Outdoor Unit-Air-Source) | Yes
215934213 | Central Heat Pump | TEMPSTAR | T5H3V48*K*AAA* |  |  | EA*5X61M21A*+WALLCON | *95CSU0601716B* | 44500 |  |  | 20.5 | 9.5 | 49000 |  |  | 36600 | 74.69% | 2 | Both | 927.0833 | 3.7083 | HRCU-A-CB (Split System: Heat Pump with Remote Outdoor Unit-Air-Source) | Yes
215940947 | Central Heat Pump | AIRQUEST | H5H3V48*K*AAA* |  |  | EA*5X48M21A*+WALLCON | *80CSU0401712B* | 43500 |  |  | 21 | 9.5 | 48000 |  |  | 36400 | 75.83% | 1.92 | Both | 906.25 | 3.625 | HRCU-A-CB (Split System: Heat Pump with Remote Outdoor Unit-Air-Source) | Yes
215934217 | Central Heat Pump | AIRQUEST | H5H3V48*K*AAA* |  |  | EA*5X61M21A*+WALLCON | *95CSU0802120B* | 45000 |  |  | 21 | 9.5 | 48500 |  |  | 37000 | 76.29% | 2 | Both | 937.5 | 3.75 | HRCU-A-CB (Split System: Heat Pump with Remote Outdoor Unit-Air-Source) | Yes
215940958 | Central Heat Pump | ARCOAIRE | H5H3V48*K*AAA* |  |  | EA*5X48M21A*+WALLCON | *80CSU0601716B* | 43500 |  |  | 21 | 9.5 | 48000 |  |  | 36600 | 76.25% | 1.9 | Both | 906.25 | 3.625 | HRCU-A-CB (Split System: Heat Pump with Remote Outdoor Unit-Air-Source) | Yes
215934038 | Central Heat Pump | ARCOAIRE | H5H3V48*K*AAA* |  |  | EA*5X48M21A*+WALLCON | *95CSU1002122B* | 44000 |  |  | 21 | 9.5 | 48000 |  |  | 36200 | 75.42% | 2 | Both | 916.6667 | 3.6667 | HRCU-A-CB (Split System: Heat Pump with Remote Outdoor Unit-Air-Source) | Yes
215934138 | Central Heat Pump | ARCOAIRE | H5H3V48*K*AAA* |  |  | EA*5X61M21A*+WALLCON | *80CSU1002120A* | 45000 |  |  | 21 | 9.5 | 48500 |  |  | 37000 | 76.29% | 2 | Both | 937.5 | 3.75 | HRCU-A-CB (Split System: Heat Pump with Remote Outdoor Unit-Air-Source) | Yes
215941108 | Central Heat Pump | ARCOAIRE | H5H3V48*K*AAA* |  |  | EA*5X61M24A*+WALLCON | *97CTN0802120A* | 45500 |  |  | 21 | 9.5 | 48500 |  |  | 37000 | 76.29% | 2 | Both | 947.9167 | 3.7917 | HRCU-A-CB (Split System: Heat Pump with Remote Outdoor Unit-Air-Source) | Yes
215934215 | Central Heat Pump | BRYANT HEATING AND COOLING SYSTEMS | 293VAN048**AA* |  |  | CAA**6121AM*+UI | 935CB60080C21*** | 45000 |  |  | 21 | 9.5 | 48500 |  |  | 37000 | 76.29% | 2 | Both | 937.5 | 3.75 | HRCU-A-CB (Split System: Heat Pump with Remote Outdoor Unit-Air-Source) | Yes
215941075 | Central Heat Pump | BRYANT HEATING AND COOLING SYSTEMS | 293VAN048**AA* |  |  | CAA**6121AM*+UI | 987TA60080C21*** | 45000 |  |  | 21 | 9.5 | 48500 |  |  | 37000 | 76.29% | 2 | Both | 937.5 | 3.75 | HRCU-A-CB (Split System: Heat Pump with Remote Outdoor Unit-Air-Source) | Yes
215934255 | Central Heat Pump | BRYANT HEATING AND COOLING SYSTEMS | 293VAN048**AA* |  |  | CAA**6121AM*+UI | 987MC60080C21*** | 45000 |  |  | 21 | 9.5 | 48500 |  |  | 37000 | 76.29% | 2 | Both | 937.5 | 3.75 | HRCU-A-CB (Split System: Heat Pump with Remote Outdoor Unit-Air-Source) | Yes
215940994 | Central Heat Pump | CARRIER | 27VNA348A*030* |  |  | CAA**6024AM*+UI | 59TN6C080C21**20 | 44500 |  |  | 21 | 9.5 | 48500 |  |  | 36600 | 75.46% | 2 | Both | 927.0833 | 3.7083 | HRCU-A-CB (Split System: Heat Pump with Remote Outdoor Unit-Air-Source) | Yes
215934039 | Central Heat Pump | COMFORTMAKER | C5H3V48*K*AAA* |  |  | EA*5X48M21A*+WALLCON | *95CSU1002122B* | 44000 |  |  | 21 | 9.5 | 48000 |  |  | 36200 | 75.42% | 2 | Both | 916.6667 | 3.6667 | HRCU-A-CB (Split System: Heat Pump with Remote Outdoor Unit-Air-Source) | Yes
215941009 | Central Heat Pump | COMFORTMAKER | C5H3V48*K*AAA* |  |  | EA*5X60M24A*+WALLCON | *97CTN0802120A* | 44500 |  |  | 21 | 9.5 | 48500 |  |  | 36600 | 75.46% | 2 | Both | 927.0833 | 3.7083 | HRCU-A-CB (Split System: Heat Pump with Remote Outdoor Unit-Air-Source) | Yes
215941039 | Central Heat Pump | COMFORTMAKER | C5H3V48*K*AAA* |  |  | EA*5X61M21A*+WALLCON | *96CTN0802120B* | 45000 |  |  | 21 | 9.5 | 48500 |  |  | 37000 | 76.29% | 2 | Both | 937.5 | 3.75 | HRCU-A-CB (Split System: Heat Pump with Remote Outdoor Unit-Air-Source) | Yes
215934040 | Central Heat Pump | DAY & NIGHT | C5H3V48*K*AAA* |  |  | EA*5X48M21A*+WALLCON | *95CSU1002122B* | 44000 |  |  | 21 | 9.5 | 48000 |  |  | 36200 | 75.42% | 2 | Both | 916.6667 | 3.6667 | HRCU-A-CB (Split System: Heat Pump with Remote Outdoor Unit-Air-Source) | Yes
215934020 | Central Heat Pump | DAY & NIGHT | C5H3V48*K*AAA* |  |  | EA*5X48M21A*+WALLCON | *80CTL1102120B* | 44000 |  |  | 21 | 9.5 | 48000 |  |  | 36400 | 75.83% | 1.92 | Both | 916.6667 | 3.6667 | HRCU-A-CB (Split System: Heat Pump with Remote Outdoor Unit-Air-Source) | Yes
215941030 | Central Heat Pump | DAY & NIGHT | C5H3V48*K*AAA* |  |  | EA*5X60M24A*+WALLCON | *97CTN1202422A* | 44500 |  |  | 21 | 9.5 | 48000 |  |  | 36400 | 75.83% | 2 | Both | 927.0833 | 3.7083 | HRCU-A-CB (Split System: Heat Pump with Remote Outdoor Unit-Air-Source) | Yes
215941000 | Central Heat Pump | DAY & NIGHT | C5H3V48*K*AAA* |  |  | EA*5X60M24A*+WALLCON | *96CTN0802120B* | 44500 |  |  | 21 | 9.5 | 48500 |  |  | 36600 | 75.46% | 2 | Both | 927.0833 | 3.7083 | HRCU-A-CB (Split System: Heat Pump with Remote Outdoor Unit-Air-Source) | Yes
215941020 | Central Heat Pump | DAY & NIGHT | C5H3V48*K*AAA* |  |  | EA*5X60M24A*+WALLCON | *97CTN1002122A* | 44500 |  |  | 21 | 9.5 | 48000 |  |  | 36400 | 75.83% | 2 | Both | 927.0833 | 3.7083 | HRCU-A-CB (Split System: Heat Pump with Remote Outdoor Unit-Air-Source) | Yes
215934130 | Central Heat Pump | DAY & NIGHT | C5H3V48*K*AAA* |  |  | EA*5X60M24A*+WALLCON | *95CSU0802120B* | 44500 |  |  | 21 | 9.5 | 48500 |  |  | 36600 | 75.46% | 2 | Both | 927.0833 | 3.7083 | HRCU-A-CB (Split System: Heat Pump with Remote Outdoor Unit-Air-Source) | Yes
215934006 | Central Heat Pump | HEIL | H5H3V48*K*AAA* |  |  | EA*5X48M21A*+WALLCON | *80CTL0902120B* | 44000 |  |  | 21 | 9.5 | 48000 |  |  | 36200 | 75.42% | 1.92 | Both | 916.6667 | 3.6667 | HRCU-A-CB (Split System: Heat Pump with Remote Outdoor Unit-Air-Source) | Yes
215934221 | Central Heat Pump | KEEPRITE | C5H3V48*K*AAA* |  |  | EA*5X61M21A*+WALLCON | *95CSU0802120B* | 45000 |  |  | 21 | 9.5 | 48500 |  |  | 37000 | 76.29% | 2 | Both | 937.5 | 3.75 | HRCU-A-CB (Split System: Heat Pump with Remote Outdoor Unit-Air-Source) | Yes
215934291 | Central Heat Pump | KEEPRITE | C5H3V48*K*AAA* |  |  | EA*5X61M21A*+WALLCON | *96CTN1002122B* | 45500 |  |  | 21 | 9.5 | 48500 |  |  | 36800 | 75.88% | 2 | Both | 947.9167 | 3.7917 | HRCU-A-CB (Split System: Heat Pump with Remote Outdoor Unit-Air-Source) | Yes
215934292 | Central Heat Pump | KENMORE | (C,H,T)5H3V48*K*AAA* |  |  | EA*5X61M21A*+WALLCON | *96CTN1002122B* | 45500 |  |  | 21 | 9.5 | 48500 |  |  | 36800 | 75.88% | 2 | Both | 947.9167 | 3.7917 | HRCU-A-CB (Split System: Heat Pump with Remote Outdoor Unit-Air-Source) | Yes
215934103 | Central Heat Pump | TEMPSTAR | T5H3V48*K*AAA* |  |  | EA*5X60M24A*+WALLCON | *80CTL0702120B* | 44500 |  |  | 21 | 9.5 | 48500 |  |  | 36600 | 75.46% | 2 | Both | 927.0833 | 3.7083 | HRCU-A-CB (Split System: Heat Pump with Remote Outdoor Unit-Air-Source) | Yes
215941118 | Central Heat Pump | ARCOAIRE | H5H3V48*K*AAA* |  |  | EA*5X61M24A*+WALLCON | *97CTN1002122A* | 45500 |  |  | 21.5 | 9.5 | 48500 |  |  | 36800 | 75.88% | 2 | Both | 947.9167 | 3.7917 | HRCU-A-CB (Split System: Heat Pump with Remote Outdoor Unit-Air-Source) | Yes
215941119 | Central Heat Pump | COMFORTMAKER | C5H3V48*K*AAA* |  |  | EA*5X61M24A*+WALLCON | *97CTN1002122A* | 45500 |  |  | 21.5 | 9.5 | 48500 |  |  | 36800 | 75.88% | 2 | Both | 947.9167 | 3.7917 | HRCU-A-CB (Split System: Heat Pump with Remote Outdoor Unit-Air-Source) | Yes
215934110 | Central Heat Pump | DAY & NIGHT | C5H3V48*K*AAA* |  |  | EA*5X60M24A*+WALLCON | *80CTL1102120B* | 45000 |  |  | 21.5 | 9.5 | 48000 |  |  | 36200 | 75.42% | 2 | Both | 937.5 | 3.75 | HRCU-A-CB (Split System: Heat Pump with Remote Outdoor Unit-Air-Source) | Yes
215941120 | Central Heat Pump | DAY & NIGHT | C5H3V48*K*AAA* |  |  | EA*5X61M24A*+WALLCON | *97CTN1002122A* | 45500 |  |  | 21.5 | 9.5 | 48500 |  |  | 36800 | 75.88% | 2 | Both | 947.9167 | 3.7917 | HRCU-A-CB (Split System: Heat Pump with Remote Outdoor Unit-Air-Source) | Yes
215941122 | Central Heat Pump | KENMORE | (C,H,T)5H3V48*K*AAA* |  |  | EA*5X61M24A*+WALLCON | *97CTN1002122A* | 45500 |  |  | 21.5 | 9.5 | 48500 |  |  | 36800 | 75.88% | 2 | Both | 947.9167 | 3.7917 | HRCU-A-CB (Split System: Heat Pump with Remote Outdoor Unit-Air-Source) | Yes
215934113 | Central Heat Pump | TEMPSTAR | T5H3V48*K*AAA* |  |  | EA*5X60M24A*+WALLCON | *80CTL1102120B* | 45000 |  |  | 21.5 | 9.5 | 48000 |  |  | 36200 | 75.42% | 2 | Both | 937.5 | 3.75 | HRCU-A-CB (Split System: Heat Pump with Remote Outdoor Unit-Air-Source) | Yes
215588170 | Central Heat Pump | BRYANT HEATING AND COOLING SYSTEMS | 291VAN054**AA* |  |  | CSAH*6012AM*+UI | 935CB48060C17*** | 48500 |  |  | 17.5 | 9.5 | 51500 |  |  | 51000 | 99.03% | 1.96 | Both | 1010.4167 | 4.0417 | HRCU-A-CB (Split System: Heat Pump with Remote Outdoor Unit-Air-Source) | Yes
215670625 | Central Heat Pump | TEMPSTAR | T5H0V36*K*AAA* |  |  | FCMA5B60L0D*+WALLCON |  | 35400 |  |  | 19.5 | 9.5 | 34000 |  |  | 24400 | 71.76% | 2.04 | Both | 737.5 | 2.95 | HRCU-A-CB (Split System: Heat Pump with Remote Outdoor Unit-Air-Source) | Yes
215932397 | Central Heat Pump | AIRQUEST | H5H3V36*K*AAA* |  |  | EA*5X48M21A*+WALLCON | *80CSU1002120A* | 33400 |  |  | 20 | 9.5 | 34600 |  |  | 26400 | 76.3% | 2.04 | Both | 695.8333 | 2.7833 | HRCU-A-CB (Split System: Heat Pump with Remote Outdoor Unit-Air-Source) | Yes
215932417 | Central Heat Pump | AIRQUEST | H5H3V36*K*AAA* |  |  | EA*5X48M21A*+WALLCON | *80CTL0702120B* | 33400 |  |  | 20 | 9.5 | 34600 |  |  | 26400 | 76.3% | 2.04 | Both | 695.8333 | 2.7833 | HRCU-A-CB (Split System: Heat Pump with Remote Outdoor Unit-Air-Source) | Yes
215939767 | Central Heat Pump | AIRQUEST | H5H3V36*K*AAA* |  |  | EA*5X48M21A*+WALLCON | *97CTN0802120A* | 33400 |  |  | 20 | 9.5 | 34600 |  |  | 26400 | 76.3% | 2.04 | Both | 695.8333 | 2.7833 | HRCU-A-CB (Split System: Heat Pump with Remote Outdoor Unit-Air-Source) | Yes
215939708 | Central Heat Pump | ARCOAIRE | H5H3V36*K*AAA* |  |  | EA*5X42M21A*+WALLCON | *97CTN1002122A* | 32800 |  |  | 20 | 9.5 | 34800 |  |  | 26600 | 76.44% | 2 | Both | 683.3333 | 2.7333 | HRCU-A-CB (Split System: Heat Pump with Remote Outdoor Unit-Air-Source) | Yes
215939705 | Central Heat Pump | BRYANT HEATING AND COOLING SYSTEMS | 293VAN036**AA* |  |  | CAA**4221AM*+UI | 987TA66100C21*** | 32800 |  |  | 20 | 9.5 | 34800 |  |  | 26600 | 76.44% | 2 | Both | 683.3333 | 2.7333 | HRCU-A-CB (Split System: Heat Pump with Remote Outdoor Unit-Air-Source) | Yes
215939704 | Central Heat Pump | CARRIER | 27VNA336A*030* |  |  | CAA**4221AM*+UI | 59TN7A100C21**22 | 32800 |  |  | 20 | 9.5 | 34800 |  |  | 26600 | 76.44% | 2 | Both | 683.3333 | 2.7333 | HRCU-A-CB (Split System: Heat Pump with Remote Outdoor Unit-Air-Source) | Yes
215932419 | Central Heat Pump | COMFORTMAKER | C5H3V36*K*AAA* |  |  | EA*5X48M21A*+WALLCON | *80CTL0702120B* | 33400 |  |  | 20 | 9.5 | 34600 |  |  | 26400 | 76.3% | 2.04 | Both | 695.8333 | 2.7833 | HRCU-A-CB (Split System: Heat Pump with Remote Outdoor Unit-Air-Source) | Yes
215939766 | Central Heat Pump | HEIL | H5H3V36*K*AAA* |  |  | EA*5X48M21A*+WALLCON | *97CTN0802120A* | 33400 |  |  | 20 | 9.5 | 34600 |  |  | 26400 | 76.3% | 2.04 | Both | 695.8333 | 2.7833 | HRCU-A-CB (Split System: Heat Pump with Remote Outdoor Unit-Air-Source) | Yes
215932332 | Central Heat Pump | KENMORE | (C,H,T)5H3V36*K*AAA* |  |  | EA*5X42M21A*+WALLCON | *97CMN1002122B* | 32800 |  |  | 20 | 9.5 | 34800 |  |  | 26600 | 76.44% | 2 | Both | 683.3333 | 2.7333 | HRCU-A-CB (Split System: Heat Pump with Remote Outdoor Unit-Air-Source) | Yes
215932432 | Central Heat Pump | KENMORE | (C,H,T)5H3V36*K*AAA* |  |  | EA*5X48M21A*+WALLCON | *80CTL0901716B* | 33400 |  |  | 20 | 9.5 | 34600 |  |  | 26400 | 76.3% | 2.04 | Both | 695.8333 | 2.7833 | HRCU-A-CB (Split System: Heat Pump with Remote Outdoor Unit-Air-Source) | Yes
215932363 | Central Heat Pump | TEMPSTAR | T5H3V36*K*AAA* |  |  | EA*5X42M21A*+WALLCON | *96CTN1002122B* | 32800 |  |  | 20 | 9.5 | 34800 |  |  | 26600 | 76.44% | 2 | Both | 683.3333 | 2.7333 | HRCU-A-CB (Split System: Heat Pump with Remote Outdoor Unit-Air-Source) | Yes
215932386 | Central Heat Pump | HEIL | H5H3V36*K*AAA* |  |  | EA*5X48M21A*+WALLCON | *80CSU0401712A* | 33400 |  |  | 20.5 | 9.5 | 34600 |  |  | 26400 | 76.3% | 2.04 | Both | 695.8333 | 2.7833 | HRCU-A-CB (Split System: Heat Pump with Remote Outdoor Unit-Air-Source) | Yes
215934178 | Central Heat Pump | ARCOAIRE | H5H3V48*K*AAA* |  |  | EA*5X61M21A*+WALLCON | *80CTL0901716B* | 44500 |  |  | 21 | 9.5 | 48500 |  |  | 36000 | 74.23% | 2 | Both | 927.0833 | 3.7083 | HRCU-A-CB (Split System: Heat Pump with Remote Outdoor Unit-Air-Source) | Yes
215934179 | Central Heat Pump | COMFORTMAKER | C5H3V48*K*AAA* |  |  | EA*5X61M21A*+WALLCON | *80CTL0901716B* | 44500 |  |  | 21 | 9.5 | 48500 |  |  | 36000 | 74.23% | 2 | Both | 927.0833 | 3.7083 | HRCU-A-CB (Split System: Heat Pump with Remote Outdoor Unit-Air-Source) | Yes
215941059 | Central Heat Pump | COMFORTMAKER | C5H3V48*K*AAA* |  |  | EA*5X61M21A*+WALLCON | *80CSU0601716B* | 45000 |  |  | 21 | 9.5 | 48500 |  |  | 37000 | 76.29% | 2 | Both | 937.5 | 3.75 | HRCU-A-CB (Split System: Heat Pump with Remote Outdoor Unit-Air-Source) | Yes
215941060 | Central Heat Pump | DAY & NIGHT | C5H3V48*K*AAA* |  |  | EA*5X61M21A*+WALLCON | *80CSU0601716B* | 45000 |  |  | 21 | 9.5 | 48500 |  |  | 37000 | 76.29% | 2 | Both | 937.5 | 3.75 | HRCU-A-CB (Split System: Heat Pump with Remote Outdoor Unit-Air-Source) | Yes
215941062 | Central Heat Pump | KENMORE | (C,H,T)5H3V48*K*AAA* |  |  | EA*5X61M21A*+WALLCON | *80CSU0601716B* | 45000 |  |  | 21 | 9.5 | 48500 |  |  | 37000 | 76.29% | 2 | Both | 937.5 | 3.75 | HRCU-A-CB (Split System: Heat Pump with Remote Outdoor Unit-Air-Source) | Yes
215941063 | Central Heat Pump | TEMPSTAR | T5H3V48*K*AAA* |  |  | EA*5X61M21A*+WALLCON | *80CSU0601716B* | 45000 |  |  | 21 | 9.5 | 48500 |  |  | 37000 | 76.29% | 2 | Both | 937.5 | 3.75 | HRCU-A-CB (Split System: Heat Pump with Remote Outdoor Unit-Air-Source) | Yes
215934118 | Central Heat Pump | ARCOAIRE | H5H3V48*K*AAA* |  |  | EA*5X60M24A*+WALLCON | *80CTL1352422B* | 45000 |  |  | 21.5 | 9.5 | 48000 |  |  | 36200 | 75.42% | 2 | Both | 937.5 | 3.75 | HRCU-A-CB (Split System: Heat Pump with Remote Outdoor Unit-Air-Source) | Yes
215934225 | Central Heat Pump | BRYANT HEATING AND COOLING SYSTEMS | 293VAN048**AA* |  |  | CAA**6121AM*+UI | 935CB66100C21*** | 45500 |  |  | 21.5 | 9.5 | 48500 |  |  | 36600 | 75.46% | 2 | Both | 947.9167 | 3.7917 | HRCU-A-CB (Split System: Heat Pump with Remote Outdoor Unit-Air-Source) | Yes
215941049 | Central Heat Pump | COMFORTMAKER | C5H3V48*K*AAA* |  |  | EA*5X61M21A*+WALLCON | *80CSU0401712B* | 45500 |  |  | 21.5 | 9.5 | 48500 |  |  | 36800 | 75.88% | 2 | Both | 947.9167 | 3.7917 | HRCU-A-CB (Split System: Heat Pump with Remote Outdoor Unit-Air-Source) | Yes
215934230 | Central Heat Pump | DAY & NIGHT | C5H3V48*K*AAA* |  |  | EA*5X61M21A*+WALLCON | *95CSU1002122B* | 45500 |  |  | 21.5 | 9.5 | 48500 |  |  | 36600 | 75.46% | 2 | Both | 947.9167 | 3.7917 | HRCU-A-CB (Split System: Heat Pump with Remote Outdoor Unit-Air-Source) | Yes
215934192 | Central Heat Pump | KENMORE | (C,H,T)5H3V48*K*AAA* |  |  | EA*5X61M21A*+WALLCON | *80CTL0902120B* | 45500 |  |  | 21.5 | 9.5 | 48500 |  |  | 36600 | 75.46% | 2 | Both | 947.9167 | 3.7917 | HRCU-A-CB (Split System: Heat Pump with Remote Outdoor Unit-Air-Source) | Yes
215934232 | Central Heat Pump | KENMORE | (C,H,T)5H3V48*K*AAA* |  |  | EA*5X61M21A*+WALLCON | *95CSU1002122B* | 45500 |  |  | 21.5 | 9.5 | 48500 |  |  | 36600 | 75.46% | 2 | Both | 947.9167 | 3.7917 | HRCU-A-CB (Split System: Heat Pump with Remote Outdoor Unit-Air-Source) | Yes
215934123 | Central Heat Pump | TEMPSTAR | T5H3V48*K*AAA* |  |  | EA*5X60M24A*+WALLCON | *80CTL1352422B* | 45000 |  |  | 21.5 | 9.5 | 48000 |  |  | 36200 | 75.42% | 2 | Both | 937.5 | 3.75 | HRCU-A-CB (Split System: Heat Pump with Remote Outdoor Unit-Air-Source) | Yes
215934233 | Central Heat Pump | TEMPSTAR | T5H3V48*K*AAA* |  |  | EA*5X61M21A*+WALLCON | *95CSU1002122B* | 45500 |  |  | 21.5 | 9.5 | 48500 |  |  | 36600 | 75.46% | 2 | Both | 947.9167 | 3.7917 | HRCU-A-CB (Split System: Heat Pump with Remote Outdoor Unit-Air-Source) | Yes
214861552 | Central Heat Pump | MDV | MOX430-24HFN10-M3 |  |  | MVBC-24HWFN10-MB3E |  | 24000 |  |  | 18.2 | 9.7 | 26000 |  |  | 21600 | 83.08% | 1.87 | Both | 500 | 2 | HRCU-A-CB (Split System: Heat Pump with Remote Outdoor Unit-Air-Source) | Yes
215319064 | Central Heat Pump | MIDEA | D5CURAH24AAK |  |  | D5FUAAH24XAK |  | 24000 |  |  | 18.2 | 9.7 | 26000 |  |  | 21600 | 83.08% | 1.87 | Both | 500 | 2 | HRCU-A-CB (Split System: Heat Pump with Remote Outdoor Unit-Air-Source) | Yes
215318868 | Central Heat Pump | MIDEA | 37MURAQ24AA3 |  |  | 45MUAAQ24XX3 |  | 24000 |  |  | 18.2 | 9.7 | 26000 |  |  | 21600 | 83.08% | 1.87 | Both | 500 | 2 | HRCU-A-CB (Split System: Heat Pump with Remote Outdoor Unit-Air-Source) | Yes
215588086 | Central Heat Pump | BRYANT HEATING AND COOLING SYSTEMS | 291VAN054**AA* |  |  | CAA**4821AM*+UI | 986TD42080C17*** | 46500 |  |  | 18 | 10 | 50000 |  |  | 50000 | 100% | 2.06 | Both | 968.75 | 3.875 | HRCU-A-CB (Split System: Heat Pump with Remote Outdoor Unit-Air-Source) | Yes
215318798 | Central Heat Pump | BRYANT | 37MBHAQ48AA3 |  |  | 45MBAAQ48XA3 |  | 48000 |  |  | 17 | 10.2 | 50000 |  |  | 46000 | 92% | 2 | Both | 1000 | 4 | HRCU-A-CB (Split System: Heat Pump with Remote Outdoor Unit-Air-Source) | Yes
215318826 | Central Heat Pump | PAYNE | 37MBHAQ48AA3 |  |  | 45MBAAQ48XA3 |  | 48000 |  |  | 17 | 10.2 | 50000 |  |  | 46000 | 92% | 2 | Both | 1000 | 4 | HRCU-A-CB (Split System: Heat Pump with Remote Outdoor Unit-Air-Source) | Yes
215588176 | Central Heat Pump | BRYANT HEATING AND COOLING SYSTEMS | 291VAN054**AA* |  |  | CSAH*6012AM*+UI | 987MC60060C21*** | 48500 |  |  | 17.5 | 10.5 | 53500 |  |  | 53000 | 99.07% | 1.88 | Both | 1010.4167 | 4.0417 | HRCU-A-CB (Split System: Heat Pump with Remote Outdoor Unit-Air-Source) | Yes
216025756 | Central Heat Pump | MDV | MOX430-24HFN10-M3X |  |  | MVBE-24HWFN10-WM3E |  | 24000 |  |  | 17.5 | 10.5 | 25000 |  |  | 19600 | 78.4% | 1.96 | Both | 500 | 2 | HRCU-A-CB (Split System: Heat Pump with Remote Outdoor Unit-Air-Source) | Yes
215588080 | Central Heat Pump | BRYANT HEATING AND COOLING SYSTEMS | 291VAN054**AA* |  |  | CAA**4821AM*+UI | 935CB48060C17*** | 47000 |  |  | 17.5 | 10.5 | 51500 |  |  | 50500 | 98.06% | 2.04 | Both | 979.1667 | 3.9167 | HRCU-A-CB (Split System: Heat Pump with Remote Outdoor Unit-Air-Source) | Yes
215588422 | Central Heat Pump | BRYANT HEATING AND COOLING SYSTEMS | 291VAN054**AA* |  |  | CAA**4821AM*+UI | 987TA42080C17*** | 47000 |  |  | 18 | 10.5 | 51500 |  |  | 51000 | 99.03% | 2 | Both | 979.1667 | 3.9167 | HRCU-A-CB (Split System: Heat Pump with Remote Outdoor Unit-Air-Source) | Yes
215588172 | Central Heat Pump | BRYANT HEATING AND COOLING SYSTEMS | 291VAN054**AA* |  |  | CSAH*6012AM*+UI | 935CB60080C21*** | 49500 |  |  | 18 | 10.5 | 52500 |  |  | 52500 | 100% | 1.96 | Both | 1031.25 | 4.125 | HRCU-A-CB (Split System: Heat Pump with Remote Outdoor Unit-Air-Source) | Yes
215588188 | Central Heat Pump | BRYANT HEATING AND COOLING SYSTEMS | 291VAN054**AA* |  |  | CSAH*6012AM*+UI | 986TD66100C21*** | 49500 |  |  | 18.5 | 10.5 | 52500 |  |  | 53500 | 101.9% | 1.92 | Both | 1031.25 | 4.125 | HRCU-A-CB (Split System: Heat Pump with Remote Outdoor Unit-Air-Source) | Yes
215588182 | Central Heat Pump | BRYANT HEATING AND COOLING SYSTEMS | 291VAN054**AA* |  |  | CSAH*6012AM*+UI | 987MC66100C21*** | 49500 |  |  | 18.5 | 10.5 | 52500 |  |  | 53500 | 101.9% | 1.92 | Both | 1031.25 | 4.125 | HRCU-A-CB (Split System: Heat Pump with Remote Outdoor Unit-Air-Source) | Yes
215588179 | Central Heat Pump | CARRIER | 27VNA154A*030* |  |  | CSAH*6012AM*+UI | 59MN7C080C21**20 | 49500 |  |  | 18.5 | 10.5 | 52500 |  |  | 52500 | 100% | 1.94 | Both | 1031.25 | 4.125 | HRCU-A-CB (Split System: Heat Pump with Remote Outdoor Unit-Air-Source) | Yes
215588110 | Central Heat Pump | BRYANT HEATING AND COOLING SYSTEMS | 291VAN054**AA* |  |  | CAA**6024AM*+UI | 986TD66100C21*** | 49000 |  |  | 19 | 10.5 | 52500 |  |  | 53500 | 101.9% | 1.96 | Both | 1020.8333 | 4.0833 | HRCU-A-CB (Split System: Heat Pump with Remote Outdoor Unit-Air-Source) | Yes
215588109 | Central Heat Pump | CARRIER | 27VNA154A*030* |  |  | CAA**6024AM*+UI | 59TN6C100C21**22 | 49000 |  |  | 19 | 10.5 | 52500 |  |  | 53500 | 101.9% | 1.96 | Both | 1020.8333 | 4.0833 | HRCU-A-CB (Split System: Heat Pump with Remote Outdoor Unit-Air-Source) | Yes
215588127 | Central Heat Pump | CARRIER | 27VNA154A*030* |  |  | CAA**6124AM*+UI | 59CU5B080C21**20 | 50000 |  |  | 19 | 10.5 | 53000 |  |  | 52500 | 99.06% | 1.94 | Both | 1041.6667 | 4.1667 | HRCU-A-CB (Split System: Heat Pump with Remote Outdoor Unit-Air-Source) | Yes
215588418 | Central Heat Pump | BRYANT HEATING AND COOLING SYSTEMS | 291VAN054**AA* |  |  | CAA**4821AM*+UI | 83*CB36040C17*** | 48000 |  |  | 18.5 | 10.5 | 51500 |  |  | 51000 | 99.03% | 2 | Both | 1000 | 4 | HRCU-A-CB (Split System: Heat Pump with Remote Outdoor Unit-Air-Source) | Yes
215588166 | Central Heat Pump | BRYANT HEATING AND COOLING SYSTEMS | 291VAN054**AA* |  |  | CSAH*6012AM*+UI | 88*TB60110C21*** | 50000 |  |  | 18.5 | 10.5 | 52500 |  |  | 53000 | 101% | 1.94 | Both | 1041.6667 | 4.1667 | HRCU-A-CB (Split System: Heat Pump with Remote Outdoor Unit-Air-Source) | Yes
215588099 | Central Heat Pump | CARRIER | 27VNA154A*030* |  |  | CAA**6024AM*+UI | 59CU5B100C21**22 | 49500 |  |  | 19 | 10.5 | 52000 |  |  | 53000 | 101.9% | 1.98 | Both | 1031.25 | 4.125 | HRCU-A-CB (Split System: Heat Pump with Remote Outdoor Unit-Air-Source) | Yes
215588433 | Central Heat Pump | CARRIER | 27VNA154A*030* |  |  | CAA**6024AM*+UI | 59TN7A120C24**22 | 49500 |  |  | 19 | 10.5 | 52500 |  |  | 53500 | 101.9% | 1.96 | Both | 1031.25 | 4.125 | HRCU-A-CB (Split System: Heat Pump with Remote Outdoor Unit-Air-Source) | Yes
215588098 | Central Heat Pump | BRYANT HEATING AND COOLING SYSTEMS | 291VAN054**AA* |  |  | CAA**6024AM*+UI | 88*TB66135C24*** | 49500 |  |  | 19.5 | 10.5 | 52000 |  |  | 53000 | 101.9% | 1.98 | Both | 1031.25 | 4.125 | HRCU-A-CB (Split System: Heat Pump with Remote Outdoor Unit-Air-Source) | Yes
215588442 | Central Heat Pump | BRYANT HEATING AND COOLING SYSTEMS | 291VAN054**AA* |  |  | CSAH*4812AM*+UI | 83*CB36040C17*** | 48500 |  |  | 18 | 11.5 | 51500 |  |  | 51000 | 99.03% | 1.98 | Both | 1010.4167 | 4.0417 | HRCU-A-CB (Split System: Heat Pump with Remote Outdoor Unit-Air-Source) | Yes
216051050 | Central Heat Pump | FRIEDRICH | FRP19AY24AJVC |  |  | TCFY2421HEAAM | FR802V0754A17UH | 22800 |  |  | 21 | 8.5 | 22800 |  |  | 18400 | 80.7% | 1.8 | Both | 475 | 1.9 | HRCU-A-CB (Split System: Heat Pump with Remote Outdoor Unit-Air-Source) | No
216051255 | Central Heat Pump | RUSSELL | SP19AY48AJVC |  |  | TCFY4821SEAAM | S802V0754A17DZ | 45500 |  |  | 19 | 10 | 45500 |  |  | 42000 | 92.31% | 2.1 | Both | 947.9167 | 3.7917 | HRCU-A-CB (Split System: Heat Pump with Remote Outdoor Unit-Air-Source) | No
216051117 | Central Heat Pump | RHEEM | RP19AY48AJVC |  |  | RCFY4821SEAAM | R802V0754A17UH | 45500 |  |  | 19 | 10 | 45500 |  |  | 42000 | 92.31% | 2.1 | Both | 947.9167 | 3.7917 | HRCU-A-CB (Split System: Heat Pump with Remote Outdoor Unit-Air-Source) | No
216051128 | Central Heat Pump | RUUD | UP19AY48AJVC |  |  | RCFY4821SEAAM | R802V0755A21UH | 45500 |  |  | 19 | 10 | 45500 |  |  | 42000 | 92.31% | 2.1 | Both | 947.9167 | 3.7917 | HRCU-A-CB (Split System: Heat Pump with Remote Outdoor Unit-Air-Source) | No
216051040 | Central Heat Pump | RUUD | UP19AY24AJVC |  |  | RCFY2421HEAAM | R801V0504A17UHS | 22800 |  |  | 20 | 10 | 22800 |  |  | 18500 | 81.14% | 1.8 | Both | 475 | 1.9 | HRCU-A-CB (Split System: Heat Pump with Remote Outdoor Unit-Air-Source) | No
216050984 | Central Heat Pump | RUUD | UP19AY24AJVC |  |  | RCFY2421HEAAM | R921V0603A17M4 | 22800 |  |  | 21 | 10 | 22800 |  |  | 18600 | 81.58% | 1.8 | Both | 475 | 1.9 | HRCU-A-CB (Split System: Heat Pump with Remote Outdoor Unit-Air-Source) | No
216051060 | Central Heat Pump | RUUD | UP19AY24AJVC |  |  | RCFY2421HEAAM | R801V0704A17UH | 22800 |  |  | 21 | 10 | 22800 |  |  | 18500 | 81.14% | 1.8 | Both | 475 | 1.9 | HRCU-A-CB (Split System: Heat Pump with Remote Outdoor Unit-Air-Source) | No
216051210 | Central Heat Pump | SURE | SP19AY24AJVC |  |  | TCFY2421HEAAM | S97MV1005A21DH | 22800 |  |  | 20 | 8.5 | 22800 |  |  | 18400 | 80.7% | 1.8 | Both | 475 | 1.9 | HRCU-A-CB (Split System: Heat Pump with Remote Outdoor Unit-Air-Source) | No
216050983 | Central Heat Pump | FRIEDRICH | FRP19AY24AJVC |  |  | TCFY2421HEAAM | FR951V0403A17UH | 22800 |  |  | 21 | 8.5 | 22800 |  |  | 18700 | 82.02% | 1.8 | Both | 475 | 1.9 | HRCU-A-CB (Split System: Heat Pump with Remote Outdoor Unit-Air-Source) | No
216051209 | Central Heat Pump | RUSSELL | SP19AY24AJVC |  |  | TCFY2421HEAAM | S98MV1005A21UP | 22800 |  |  | 21 | 8.5 | 22800 |  |  | 18500 | 81.14% | 1.8 | Both | 475 | 1.9 | HRCU-A-CB (Split System: Heat Pump with Remote Outdoor Unit-Air-Source) | No
216051198 | Central Heat Pump | SURE | SP19AY24AJVC |  |  | TCFY2421HEAAM | S97MV0603A17DH | 22800 |  |  | 21 | 8.5 | 22800 |  |  | 18500 | 81.14% | 1.8 | Both | 475 | 1.9 | HRCU-A-CB (Split System: Heat Pump with Remote Outdoor Unit-Air-Source) | No
216051271 | Central Heat Pump | RUSSELL | SP19AY48AJVC |  |  | TCFY4821SEAAM | S962V1005A21M4 | 45500 |  |  | 18 | 10 | 45500 |  |  | 42000 | 92.31% | 2.1 | Both | 947.9167 | 3.7917 | HRCU-A-CB (Split System: Heat Pump with Remote Outdoor Unit-Air-Source) | No
216051030 | Central Heat Pump | RHEEM | RP19AY24AJVC |  |  | RCFY2421HEAAM | R98MV0703A17UP | 22800 |  |  | 20 | 10 | 22800 |  |  | 18500 | 81.14% | 1.8 | Both | 475 | 1.9 | HRCU-A-CB (Split System: Heat Pump with Remote Outdoor Unit-Air-Source) | No
216051023 | Central Heat Pump | RHEEM | RP19AY24AJVC |  |  | RCFY2421HEAAM | R962V0703A17M4 | 22800 |  |  | 20 | 10 | 22800 |  |  | 18600 | 81.58% | 1.8 | Both | 475 | 1.9 | HRCU-A-CB (Split System: Heat Pump with Remote Outdoor Unit-Air-Source) | No
216050989 | Central Heat Pump | RUUD | UP19AY24AJVC |  |  | RCFY2421HEAAM | R951V0703A17M4 | 22800 |  |  | 20 | 10 | 22800 |  |  | 18600 | 81.58% | 1.8 | Both | 475 | 1.9 | HRCU-A-CB (Split System: Heat Pump with Remote Outdoor Unit-Air-Source) | No
216051102 | Central Heat Pump | FRIEDRICH | FRP19AY36AJVC |  |  | RCFY3621MEAAM | FR97MV0603A17DH | 34200 |  |  | 21 | 10 | 34200 |  |  | 29600 | 86.55% | 2 | Both | 712.5 | 2.85 | HRCU-A-CB (Split System: Heat Pump with Remote Outdoor Unit-Air-Source) | No
216051089 | Central Heat Pump | FRIEDRICH | FRP19AY36AJVC |  |  | RCFY3621MEAAM | FR97MV1005A21DH | 34200 |  |  | 21 | 10 | 34200 |  |  | 29400 | 85.96% | 2 | Both | 712.5 | 2.85 | HRCU-A-CB (Split System: Heat Pump with Remote Outdoor Unit-Air-Source) | No
216051253 | Central Heat Pump | RUSSELL | SP19AY36AJVC |  |  | TCFY3621MEAAM | S98MV0855A21UP | 34200 |  |  | 21 | 10 | 34200 |  |  | 29400 | 85.96% | 2 | Both | 712.5 | 2.85 | HRCU-A-CB (Split System: Heat Pump with Remote Outdoor Unit-Air-Source) | No
216051246 | Central Heat Pump | SURE | SP19AY36AJVC |  |  | TCFY3621MEAAM | S98MV1005A21UP | 34200 |  |  | 21 | 10 | 34200 |  |  | 29400 | 85.96% | 2 | Both | 712.5 | 2.85 | HRCU-A-CB (Split System: Heat Pump with Remote Outdoor Unit-Air-Source) | No
216051021 | Central Heat Pump | RUUD | UP19AY24AJVC |  |  | RCFY2421HEAAM | U98MV1005A21UPS | 22800 |  |  | 21 | 10 | 22800 |  |  | 18500 | 81.14% | 1.8 | Both | 475 | 1.9 | HRCU-A-CB (Split System: Heat Pump with Remote Outdoor Unit-Air-Source) | No
216051036 | Central Heat Pump | RUUD | UP19AY24AJVC |  |  | RCFY2421HEAAM | U98MV0603A17UPS | 22800 |  |  | 21 | 10 | 22800 |  |  | 18500 | 81.14% | 1.8 | Both | 475 | 1.9 | HRCU-A-CB (Split System: Heat Pump with Remote Outdoor Unit-Air-Source) | No
215931484 | Central Heat Pump | CARRIER | 27VNA360A*030* |  |  | FE5BNBD60L*+UI |  | 58000 |  |  | 20 | 8.5 | 60000 |  |  | 44500 | 74.17% | 2.06 | Both | 1208.3333 | 4.8333 | HRCU-A-CB (Split System: Heat Pump with Remote Outdoor Unit-Air-Source) | Both
216013462 | Central Heat Pump | AIREASE | A7SCP18V60P-**A |  |  | 7AH1AV48PX-** |  | 47500 |  |  | 18 | 9.5 | 48000 |  |  | 42000 | 87.5% | 1.75 | Both | 989.5833 | 3.9583 | HRCU-A-CB (Split System: Heat Pump with Remote Outdoor Unit-Air-Source) | Both
216010757 | Central Heat Pump | ARMSTRONG AIR | A7SCP18V60P-**A |  |  | 7AH1AV48PX-** |  | 47500 |  |  | 18 | 9.5 | 48000 |  |  | 42000 | 87.5% | 1.75 | Both | 989.5833 | 3.9583 | HRCU-A-CB (Split System: Heat Pump with Remote Outdoor Unit-Air-Source) | Both
215931496 | Central Heat Pump | BRYANT HEATING AND COOLING SYSTEMS | 293VAN036**AA* |  |  | FE5BN(B,X)C48L*+UI |  | 34400 |  |  | 21.5 | 9.5 | 34200 |  |  | 25800 | 75.44% | 2.06 | Both | 716.6667 | 2.8667 | HRCU-A-CB (Split System: Heat Pump with Remote Outdoor Unit-Air-Source) | Both
215931509 | Central Heat Pump | COMFORTMAKER | C5H3V48*K*AAA* |  |  | FCMA5B60L0D*+WALLCON |  | 46500 |  |  | 23 | 9.5 | 48000 |  |  | 35600 | 74.17% | 1.98 | Both | 968.75 | 3.875 | HRCU-A-CB (Split System: Heat Pump with Remote Outdoor Unit-Air-Source) | Both
216010755 | Central Heat Pump | ARMSTRONG AIR | A7SCP18V24P-**A |  |  | 7AH1AV24PX-** |  | 24000 |  |  | 18 | 10 | 24000 |  |  | 23000 | 95.83% | 1.8 | Both | 500 | 2 | HRCU-A-CB (Split System: Heat Pump with Remote Outdoor Unit-Air-Source) | Both
215471347 | Central Heat Pump | MIDEA | MO1ES-H24B-2A |  |  | MACHU-H24B-2A |  | 24000 |  |  | 19.7 | 9 | 25000 |  |  | 18000 | 72% | 2.2 | Both | 500 | 2 | HRCU-A-CB (Split System: Heat Pump with Remote Outdoor Unit-Air-Source) | Yes
215471346 | Central Heat Pump | MIDEA | MO1ES-H18B-2A |  |  | MACHU-H18B-2A |  | 18000 |  |  | 18.5 | 9.8 | 18000 |  |  | 13000 | 72.22% | 2.3 | Both | 375 | 1.5 | HRCU-A-CB (Split System: Heat Pump with Remote Outdoor Unit-Air-Source) | Yes
215735326 | Central Heat Pump | SENVILLE | SENDC-24HF-OG |  |  | SENDC-24HF-IG |  | 23000 |  |  | 18.3 | 10 | 24000 |  |  | 21600 | 90% | 1.87 | Both | 479.1667 | 1.9167 | HRCU-A-CB (Split System: Heat Pump with Remote Outdoor Unit-Air-Source) | Yes
215449750 | Central Heat Pump | Breeze33 | BZ33-HYP18OUT2-454-G3-P |  |  | BZ33-MSAHU18-454-G3-P |  | 18000 |  |  | 18 | 10 | 19500 |  |  | 18000 | 92.31% | 2.2 | Both | 375 | 1.5 | HRCU-A-CB (Split System: Heat Pump with Remote Outdoor Unit-Air-Source) | Yes
215746020 | Central Heat Pump | Custom Comfort | CCOXHBSZ17HP |  |  | CCOXHBAHU18 |  | 18000 |  |  | 18 | 10 | 19500 |  |  | 18000 | 92.31% | 2.2 | Both | 375 | 1.5 | HRCU-A-CB (Split System: Heat Pump with Remote Outdoor Unit-Air-Source) | Yes
215374882 | Central Heat Pump | Durastar | DRA1H18S2A |  |  | DRAM18F2A |  | 18000 |  |  | 18 | 10 | 19500 |  |  | 18000 | 92.31% | 2.2 | Both | 375 | 1.5 | HRCU-A-CB (Split System: Heat Pump with Remote Outdoor Unit-Air-Source) | Yes
215374883 | Central Heat Pump | Durastar | DRA1H24S2A |  |  | DRAM24F2A |  | 23000 |  |  | 18.7 | 10 | 26000 |  |  | 23600 | 90.77% | 2.16 | Both | 479.1667 | 1.9167 | HRCU-A-CB (Split System: Heat Pump with Remote Outdoor Unit-Air-Source) | Yes
216014851 | Central Heat Pump | HAXXAIR | HVHDZ-36V2D |  |  | HAHDZ-36V2D |  | 32000 |  |  | 19.5 | 10.5 | 34000 |  |  | 31000 | 91.18% | 2.15 | Both | 666.6667 | 2.6667 | HRCU-A-CB (Split System: Heat Pump with Remote Outdoor Unit-Air-Source) | Yes
216030937 | Central Heat Pump | MDV | MOX430-24HFN10-M3 |  |  | MVBC-24HWFN10-MB3E-MAS |  | 24000 |  |  | 18.1 | 9.7 | 26000 |  |  | 21600 | 83.08% | 1.87 | Both | 500 | 2 | HRCU-A-CB (Split System: Heat Pump with Remote Outdoor Unit-Air-Source) | Yes
215374896 | Central Heat Pump | Durastar | DRU1U48S2A |  |  | DRUM4260S2A |  | 48000 |  |  | 16 | 8.5 | 48000 |  |  | 38000 | 79.17% | 1.85 | Both | 1000 | 4 | HRCU-A-CB (Split System: Heat Pump with Remote Outdoor Unit-Air-Source) | Yes
216032252 | Central Heat Pump | ACIQ | ACIQ-60-HPD |  |  | ACIQ-60-AHD |  | 54000 |  |  | 16 | 9 | 56000 |  |  | 52000 | 92.86% | 1.8 | Both | 1125 | 4.5 | HRCU-A-CB (Split System: Heat Pump with Remote Outdoor Unit-Air-Source) | Yes
215746031 | Central Heat Pump | Custom Comfort | CCOXHB24V60HP |  |  | CCOXHBAH24V60 |  | 54000 |  |  | 16 | 9 | 56000 |  |  | 52000 | 92.86% | 1.8 | Both | 1125 | 4.5 | HRCU-A-CB (Split System: Heat Pump with Remote Outdoor Unit-Air-Source) | Yes
215662841 | Central Heat Pump | AIRQUEST | H5H0V36*K*AAA* |  |  | FCMA5B48L0C*+WALLCON |  | 34800 |  |  | 19 | 9 | 34600 |  |  | 24600 | 71.1% | 1.96 | Both | 725 | 2.9 | HRCU-A-CB (Split System: Heat Pump with Remote Outdoor Unit-Air-Source) | Yes
216014853 | Central Heat Pump | HAXXAIR | HVHDZ-60V2D |  |  | HAHDZ-60V2D |  | 57000 |  |  | 19 | 9 | 57000 |  |  | 42000 | 73.68% | 2.46 | Both | 1187.5 | 4.75 | HRCU-A-CB (Split System: Heat Pump with Remote Outdoor Unit-Air-Source) | Yes
215662850 | Central Heat Pump | KEEPRITE | C5H0V36*K*AAA* |  |  | FCMA5B48L0C*+WALLCON |  | 34800 |  |  | 19 | 9 | 34600 |  |  | 24600 | 71.1% | 1.96 | Both | 725 | 2.9 | HRCU-A-CB (Split System: Heat Pump with Remote Outdoor Unit-Air-Source) | Yes
215739589 | Central Heat Pump | RHEEM | RP19AY24AJVC |  |  | RHMVY3621MEACA |  | 22800 |  |  | 19 | 8.5 | 22800 |  |  | 19500 | 85.53% | 1.9 | Both | 475 | 1.9 | HRCU-A-CB (Split System: Heat Pump with Remote Outdoor Unit-Air-Source) | No
215576395 | Central Heat Pump | RHEEM | RP19AY36AJVC |  |  | RHMVY3621MEACA |  | 34200 |  |  | 19 | 8.5 | 34200 |  |  | 29400 | 85.96% | 2.1 | Both | 712.5 | 2.85 | HRCU-A-CB (Split System: Heat Pump with Remote Outdoor Unit-Air-Source) | No
215576398 | Central Heat Pump | SURE | SP19AY36AJVC |  |  | SHMVY3621MEACA |  | 34200 |  |  | 19 | 8.5 | 34200 |  |  | 29400 | 85.96% | 2.1 | Both | 712.5 | 2.85 | HRCU-A-CB (Split System: Heat Pump with Remote Outdoor Unit-Air-Source) | No
206790631 | Central Heat Pump | BRYANT HEATING AND COOLING SYSTEMS | 284ANV048*0**B* |  |  | CAP**4821AL*+UI | 83*CA60100C21*** | 43500 |  |  | 20 | 9 | 46500 |  |  | 36600 | 78.71% | 2.24 | Both | 906.25 | 3.625 | HRCU-A-CB (Split System: Heat Pump with Remote Outdoor Unit-Air-Source) | N/A
213867341 | Central Heat Pump | AMERICAN STANDARD | 4A6C7048A4 |  |  | 4TXCC009DS3+P0V0C000M50SC |  | 48000 |  |  | 17 | 8.1 | 48000 |  |  | 48500 | 101% | 3.6 | Both | 1000 | 4 | HRCU-A-CB (Split System: Heat Pump with Remote Outdoor Unit-Air-Source) | N/A
213885844 | Central Heat Pump | ECOER | EODA18H-4860B | ASPEN |  | AE(D,N,U)+CM60A34+TDR |  | 49500 |  |  | 16.8 | 8.4 | 54000 |  |  | 45500 | 84.26% | 2.26 | Both | 1031.25 | 4.125 | HRCU-A-CB (Split System: Heat Pump with Remote Outdoor Unit-Air-Source) | N/A
213613580 | Central Heat Pump | BRYANT HEATING AND COOLING SYSTEMS | 38MURAQ24AA3* | ASPEN |  | L(E,G)M24E4 |  | 23200 |  |  | 15.5 | 9 | 25400 |  |  | 22600 | 88.98% | 2.89 | Both | 483.3333 | 1.9333 | HRCU-A-CB (Split System: Heat Pump with Remote Outdoor Unit-Air-Source) | N/A
213885802 | Central Heat Pump | HEIL | HVH825GKA3* | ASPEN |  | AE(D,N,U)+CM36A34+TDR |  | 21800 |  |  | 17.1 | 8.1 | 20400 |  |  | 24800 | 121.6% | 2.72 | Both | 454.1667 | 1.8167 | HRCU-A-CB (Split System: Heat Pump with Remote Outdoor Unit-Air-Source) | N/A
214377808 | Central Heat Pump | GE Appliances | AUH4860ZGDA* | ASPEN |  | AE(D,N,U)+CM60A44+TDR |  | 45500 |  |  | 17 | 8.5 | 48000 |  |  | 39000 | 81.25% | 1.8 | Both | 947.9167 | 3.7917 | HRCU-A-CB (Split System: Heat Pump with Remote Outdoor Unit-Air-Source) | N/A
214608242 | Central Heat Pump | TRANE | E4HL5042A1000A |  |  | E4AH5E48A1K30A |  | 42000 |  |  | 15.2 | 8.1 | 42000 |  |  | 34000 | 80.95% | 1.75 | Both | 875 | 3.5 | HRCU-A-CB (Split System: Heat Pump with Remote Outdoor Unit-Air-Source) | N/A
214608330 | Central Heat Pump | TRANE | E4HL5060A1000A |  |  | 4TXCD010DS3 | A951X120DD5SAB | 48000 |  |  | 15.2 | 8.1 | 45000 |  |  | 33400 | 74.22% | 1.75 | Both | 1000 | 4 | HRCU-A-CB (Split System: Heat Pump with Remote Outdoor Unit-Air-Source) | N/A
214608293 | Central Heat Pump | AMERICAN STANDARD | E4HL5036A1000A |  |  | 4TXCB006DS3 | A952V060BU4SAD | 30000 |  |  | 15.2 | 8.1 | 27000 |  |  | 19000 | 70.37% | 1.75 | Both | 625 | 2.5 | HRCU-A-CB (Split System: Heat Pump with Remote Outdoor Unit-Air-Source) | N/A
212510775 | Central Heat Pump | AMERISTAR | E4HL5036A1000A |  |  | 4TXCB006DS3 | A801X080BM4SCA | 30000 |  |  | 15.2 | 8.1 | 27000 |  |  | 19000 | 70.37% | 1.75 | Both | 625 | 2.5 | HRCU-A-CB (Split System: Heat Pump with Remote Outdoor Unit-Air-Source) | N/A
214608300 | Central Heat Pump | TRANE | E4HL5024A1000A |  |  | 4TXCB003DS3 | A952V060BU4SAD | 24000 |  |  | 15.2 | 8.5 | 24000 |  |  | 21000 | 87.5% | 1.85 | Both | 500 | 2 | HRCU-A-CB (Split System: Heat Pump with Remote Outdoor Unit-Air-Source) | N/A
215434408 | Central Heat Pump | AMANA | AZV7SA4810A* |  |  | CHPEA4830*3A* | A*VM971005CNA* | 45500 |  |  | 16.2 | 8.5 | 46000 |  |  | 33600 | 73.04% | 2 | Both | 947.9167 | 3.7917 | HRCU-A-CB (Split System: Heat Pump with Remote Outdoor Unit-Air-Source) | Yes
214396742 | Central Heat Pump | FRASER-JOHNSTON | HH860E2S11 |  |  | CTF60D5CHS1+JME18D2SN1 |  | 54000 |  |  | 19 | 9 | 53500 |  |  | 38500 | 71.96% | 2 | Both | 1125 | 4.5 | HRCU-A-CB (Split System: Heat Pump with Remote Outdoor Unit-Air-Source) | Both
216055218 | Central Heat Pump | LUXAIRE | HH860E2S11 | ASPEN |  | C(A,C,D,E)60A3K+TDR | LP9C100C16MP13 | 40500 |  |  | 17 | 8.5 | 44000 |  |  | 33200 | 75.45% | 2 | Both | 843.75 | 3.375 | HRCU-A-CB (Split System: Heat Pump with Remote Outdoor Unit-Air-Source) | N/A
216055367 | Central Heat Pump | LUXAIRE | HH860E2S11 | ASPEN |  | C(A,C,D,E)48A3K+TDR | TP9C100C20MP13 | 40000 |  |  | 17.5 | 8.1 | 44500 |  |  | 33800 | 75.96% | 2 | Both | 833.3333 | 3.3333 | HRCU-A-CB (Split System: Heat Pump with Remote Outdoor Unit-Air-Source) | N/A
216056821 | Central Heat Pump | YORK | HH860E2S11 | ASPEN |  | D(A,C,E)60A3K+TDR | TM9E100C16MP12 | 41000 |  |  | 18 | 8.5 | 45500 |  |  | 34400 | 75.6% | 2 | Both | 854.1667 | 3.4167 | HRCU-A-CB (Split System: Heat Pump with Remote Outdoor Unit-Air-Source) | N/A
214397174 | Central Heat Pump | FRASER-JOHNSTON | HH860E2S11 |  |  | CTM60D5CHS1+JME18D2SN1 |  | 54000 |  |  | 19 | 9 | 53500 |  |  | 38500 | 71.96% | 2 | Both | 1125 | 4.5 | HRCU-A-CB (Split System: Heat Pump with Remote Outdoor Unit-Air-Source) | Both
211392199 | Central Heat Pump | COLEMAN | HMH72B341 |  |  | XAHC30CXXN1+TXV | TMLE080B12MP11 | 32200 |  |  | 17 | 8.1 | 33000 |  |  | 23200 | 70.3% | 1.98 | Both | 670.8333 | 2.6833 | HRCU-A-CB (Split System: Heat Pump with Remote Outdoor Unit-Air-Source) | N/A
211377849 | Central Heat Pump | YORK | HMH72B341 |  |  | XAHC30CXXN1+TXV | TM9E100C16MP12 | 32200 |  |  | 17.5 | 8.1 | 32400 |  |  | 22800 | 70.37% | 2 | Both | 670.8333 | 2.6833 | HRCU-A-CB (Split System: Heat Pump with Remote Outdoor Unit-Air-Source) | N/A
211240108 | Central Heat Pump | CARRIER | 38MURAQ24AB3* |  |  | CNPV*3017AL* | 58S(B,C)*A070E14**12 | 24200 |  |  | 16.5 | 8.1 | 26400 |  |  | 22800 | 86.36% | 1.88 | Both | 504.1667 | 2.0167 | HRCU-A-CB (Split System: Heat Pump with Remote Outdoor Unit-Air-Source) | N/A
211240440 | Central Heat Pump | PAYNE HEATING AND COOLING | 38MURAQ24AB3* |  |  | CAP**2417AL* | PG80ES(A,L)A48070B** | 24600 |  |  | 16 | 8.5 | 27400 |  |  | 23000 | 83.94% | 1.88 | Both | 512.5 | 2.05 | HRCU-A-CB (Split System: Heat Pump with Remote Outdoor Unit-Air-Source) | N/A
211242478 | Central Heat Pump | PAYNE HEATING AND COOLING | 38MURAQ24AB3* |  |  | CAP**3621AL* | PG96VTAA48080B** | 24400 |  |  | 16.5 | 8.5 | 26200 |  |  | 22400 | 85.5% | 1.86 | Both | 508.3333 | 2.0333 | HRCU-A-CB (Split System: Heat Pump with Remote Outdoor Unit-Air-Source) | N/A
211242498 | Central Heat Pump | PAYNE HEATING AND COOLING | 38MURAQ24AB3* |  |  | CAP**3621AL* | PG95ESAA36040B** | 24200 |  |  | 15.2 | 8.5 | 26400 |  |  | 22600 | 85.61% | 1.84 | Both | 504.1667 | 2.0167 | HRCU-A-CB (Split System: Heat Pump with Remote Outdoor Unit-Air-Source) | N/A
211228581 | Central Heat Pump | KEEPRITE | DLCURAH36ABK |  |  | EA*4X43L21A* | *95ESU0601716A* | 36800 |  |  | 15.5 | 8.5 | 38500 |  |  | 34800 | 90.39% | 2.1 | Both | 766.6667 | 3.0667 | HRCU-A-CB (Split System: Heat Pump with Remote Outdoor Unit-Air-Source) | N/A
211229938 | Central Heat Pump | HEIL | DLCURAH36ABK |  |  | EN(A,D,W)4X48L21** | *80ES(N,L)0901714A* | 36600 |  |  | 16 | 8.1 | 39500 |  |  | 35000 | 88.61% | 2.04 | Both | 762.5 | 3.05 | HRCU-A-CB (Split System: Heat Pump with Remote Outdoor Unit-Air-Source) | N/A
211227805 | Central Heat Pump | DAY & NIGHT | DLCURAH36ABK |  |  | EA*4X42L24A* | *80ES(N,L)0902420A* | 35400 |  |  | 16 | 8.1 | 38500 |  |  | 35000 | 90.91% | 1.88 | Both | 737.5 | 2.95 | HRCU-A-CB (Split System: Heat Pump with Remote Outdoor Unit-Air-Source) | N/A
212362564 | Central Heat Pump | GOETTL | ASZV903610A* |  |  | CA*F3743*6D*+TXV | A*VC960403BNB* | 33600 |  |  | 18.5 | 8.2 | 34000 |  |  | 24400 | 71.76% | 1.8 | Both | 700 | 2.8 | HRCU-A-CB (Split System: Heat Pump with Remote Outdoor Unit-Air-Source) | N/A
212384459 | Central Heat Pump | HEIL | DLCURAH36ABK |  |  | EN(A,D,W)4X42L21** | *95ESN1002122A* | 36600 |  |  | 15.2 | 8.1 | 40000 |  |  | 35200 | 88% | 1.92 | Both | 762.5 | 3.05 | HRCU-A-CB (Split System: Heat Pump with Remote Outdoor Unit-Air-Source) | N/A
211226036 | Central Heat Pump | CARRIER | 38MURAQ36AB3* |  |  | CNPV*4821AL* | 58S(B,C)*A090E21**16 | 36400 |  |  | 16 | 8.1 | 38500 |  |  | 34800 | 90.39% | 2.04 | Both | 758.3333 | 3.0333 | HRCU-A-CB (Split System: Heat Pump with Remote Outdoor Unit-Air-Source) | N/A
211228750 | Central Heat Pump | PAYNE HEATING AND COOLING | 38MURAQ36AB3* |  |  | CAP**4821AL* | PG80ES(A,L)A36070B** | 36000 |  |  | 15.5 | 8.5 | 38500 |  |  | 34800 | 90.39% | 2.06 | Both | 750 | 3 | HRCU-A-CB (Split System: Heat Pump with Remote Outdoor Unit-Air-Source) | N/A
211241894 | Central Heat Pump | TEMPSTAR | DLCURAH24ABK |  |  | EA*4X36L17A* | *80ES(N,L)0701716A* | 25000 |  |  | 16 | 8.5 | 26800 |  |  | 21800 | 81.34% | 1.8 | Both | 520.8333 | 2.0833 | HRCU-A-CB (Split System: Heat Pump with Remote Outdoor Unit-Air-Source) | N/A
211242412 | Central Heat Pump | TEMPSTAR | DLCURAH24ABK |  |  | EA*4X36L21A* | *80VSL0702120A* | 24800 |  |  | 16.5 | 8.5 | 26600 |  |  | 22000 | 82.71% | 1.82 | Both | 516.6667 | 2.0667 | HRCU-A-CB (Split System: Heat Pump with Remote Outdoor Unit-Air-Source) | N/A
211242647 | Central Heat Pump | DAY & NIGHT | DLCURAH24ABK |  |  | EA*4X36L21A* | *92ESN0802120A* | 25000 |  |  | 17 | 8.5 | 26600 |  |  | 21800 | 81.95% | 1.82 | Both | 520.8333 | 2.0833 | HRCU-A-CB (Split System: Heat Pump with Remote Outdoor Unit-Air-Source) | N/A
211386757 | Central Heat Pump | JOHNSON CONTROLS | HMH72B341 |  |  | XAFC36DXXN1+TXV | TM9Y100C16MP11 | 34000 |  |  | 17 | 8.1 | 34000 |  |  | 24400 | 71.76% | 2.08 | Both | 708.3333 | 2.8333 | HRCU-A-CB (Split System: Heat Pump with Remote Outdoor Unit-Air-Source) | N/A
211388045 | Central Heat Pump | JOHNSON CONTROLS | HMH72B341 |  |  | XAHC36DXXN1+TXV | TP9C060B12MP13 | 33200 |  |  | 17 | 8.1 | 33400 |  |  | 23800 | 71.26% | 2 | Both | 691.6667 | 2.7667 | HRCU-A-CB (Split System: Heat Pump with Remote Outdoor Unit-Air-Source) | N/A
211392631 | Central Heat Pump | COLEMAN | HMH72B341 |  |  | XAFB36DBCN1 | TM8E060A12MP11 | 34000 |  |  | 18 | 8.1 | 33800 |  |  | 23800 | 70.41% | 2.06 | Both | 708.3333 | 2.8333 | HRCU-A-CB (Split System: Heat Pump with Remote Outdoor Unit-Air-Source) | N/A
215670496 | Central Heat Pump | CARRIER | 27VNA036A*030* |  |  | CSAH*6012AM*+UI | 59MN7C060C17**14 | 34200 |  |  | 16.5 | 8.5 | 34800 |  |  | 25200 | 72.41% | 1.8 | Both | 712.5 | 2.85 | HRCU-A-CB (Split System: Heat Pump with Remote Outdoor Unit-Air-Source) | Yes
215670596 | Central Heat Pump | CARRIER | 27VNA036A*030* |  |  | CSAH*6012AM*+UI | 59TN6C120C24**22 | 34600 |  |  | 17 | 8.5 | 34600 |  |  | 24800 | 71.68% | 1.92 | Both | 720.8333 | 2.8833 | HRCU-A-CB (Split System: Heat Pump with Remote Outdoor Unit-Air-Source) | Yes
215934938 | Central Heat Pump | ARCOAIRE | H5H3V36*K*AAA* |  |  | EVM5X44M21A*+WALLCON | *96CTN0801714B* | 35400 |  |  | 21.5 | 8.5 | 38500 |  |  | 28800 | 74.81% | 2.02 | Both | 737.5 | 2.95 | HRCU-A-CB (Split System: Heat Pump with Remote Outdoor Unit-Air-Source) | Both
215935038 | Central Heat Pump | ARCOAIRE | H5H3V36*K*AAA* |  |  | EVM5X49M21A*+WALLCON | *80CTL0902120B* | 35600 |  |  | 22 | 8.5 | 38000 |  |  | 28400 | 74.74% | 2.04 | Both | 741.6667 | 2.9667 | HRCU-A-CB (Split System: Heat Pump with Remote Outdoor Unit-Air-Source) | Both
214572505 | Central Heat Pump | KEEPRITE | CVH837GKA** |  |  | EA*4X36L21A*+WALLCON | *97CMN0602120B* | 31400 |  |  | 17 | 8.1 | 33200 |  |  | 24400 | 73.49% | 1.84 | Both | 654.1667 | 2.6167 | HRCU-A-CB (Split System: Heat Pump with Remote Outdoor Unit-Air-Source) | N/A
211243231 | Central Heat Pump | DAY & NIGHT | DLCURAH24ABK |  |  | EA*4X37L21A* | *96VSN0802120A* | 24600 |  |  | 17 | 8.5 | 25200 |  |  | 21000 | 83.33% | 1.78 | Both | 512.5 | 2.05 | HRCU-A-CB (Split System: Heat Pump with Remote Outdoor Unit-Air-Source) | N/A
211244433 | Central Heat Pump | DAY & NIGHT | DLCURAH24ABK |  |  | EN(A,D)4X30L17** | *96VSN0601714A* | 23400 |  |  | 16.5 | 8.1 | 25800 |  |  | 24000 | 93.02% | 2 | Both | 487.5 | 1.95 | HRCU-A-CB (Split System: Heat Pump with Remote Outdoor Unit-Air-Source) | N/A
211240623 | Central Heat Pump | KEEPRITE | DLCURAH24ABK |  |  | EA*4X24L17A* | *96VTN0601714A* | 23600 |  |  | 16 | 8.5 | 26800 |  |  | 24400 | 91.04% | 2.02 | Both | 491.6667 | 1.9667 | HRCU-A-CB (Split System: Heat Pump with Remote Outdoor Unit-Air-Source) | N/A
211243082 | Central Heat Pump | KEEPRITE | DLCURAH24ABK |  |  | EA*4X37L17A* | *92ESN0601714A* | 24800 |  |  | 17 | 8.5 | 25600 |  |  | 21400 | 83.59% | 1.8 | Both | 516.6667 | 2.0667 | HRCU-A-CB (Split System: Heat Pump with Remote Outdoor Unit-Air-Source) | N/A
211243918 | Central Heat Pump | KEEPRITE | DLCURAH24ABK |  |  | EN(A,D)4X24L17** | *80ES(N,L)0701716A* | 24400 |  |  | 15.5 | 8.5 | 27400 |  |  | 22400 | 81.75% | 1.84 | Both | 508.3333 | 2.0333 | HRCU-A-CB (Split System: Heat Pump with Remote Outdoor Unit-Air-Source) | N/A
211244350 | Central Heat Pump | HEIL | DLCURAH24ABK |  |  | EN(A,D)4X30L14** | *96VTN0601412A* | 23400 |  |  | 16.5 | 8.1 | 25800 |  |  | 24000 | 93.02% | 1.98 | Both | 487.5 | 1.95 | HRCU-A-CB (Split System: Heat Pump with Remote Outdoor Unit-Air-Source) | N/A
211222524 | Central Heat Pump | ARCOAIRE | DLCURAH30ABK |  |  | EA*4X37L21A* | *80ESU0401712A* | 31000 |  |  | 15.2 | 8.1 | 33400 |  |  | 26000 | 77.84% | 1.86 | Both | 645.8333 | 2.5833 | HRCU-A-CB (Split System: Heat Pump with Remote Outdoor Unit-Air-Source) | N/A
211244416 | Central Heat Pump | HEIL | DLCURAH24ABK |  |  | EN(A,D)4X30L17** | *80VSL0451412A* | 23400 |  |  | 16.5 | 8.1 | 25800 |  |  | 24200 | 93.8% | 2 | Both | 487.5 | 1.95 | HRCU-A-CB (Split System: Heat Pump with Remote Outdoor Unit-Air-Source) | N/A
211245455 | Central Heat Pump | KEEPRITE | DLCURAH24ABK |  |  | EN(A,D)4X36L21** | *80VSL0902120A* | 23800 |  |  | 16.5 | 8.1 | 26000 |  |  | 23200 | 89.23% | 1.92 | Both | 495.8333 | 1.9833 | HRCU-A-CB (Split System: Heat Pump with Remote Outdoor Unit-Air-Source) | N/A
214606514 | Central Heat Pump | LUXAIRE | HH836E2S11 |  |  | CTM36B5CDS1 |  | 32800 |  |  | 15.2 | 8.1 | 31000 |  |  | 22600 | 72.9% | 2 | Both | 683.3333 | 2.7333 | HRCU-A-C (Split System: Heat Pump with Remote Outdoor Unit with No Indoor Fan --Air Source) | N/A
212627665 | Central Heat Pump | COLEMAN | HMH72B341 | ASPEN |  | D(A,C,E)48D26+TDR | TM9Y080C16MP11 | 30800 |  |  | 18.2 | 8.5 | 34000 |  |  | 28000 | 82.35% | 2.66 | Both | 641.6667 | 2.5667 | HRCU-A-CB (Split System: Heat Pump with Remote Outdoor Unit-Air-Source) | N/A
213360232 | Central Heat Pump | LENNOX | SL25XPV-024-230A** | ADP |  | LP36/37R9 | EL297UH090XV48C* | 22200 |  |  | 21 | 9.4 | 19800 |  |  | 19600 | 98.99% | 1.9 | Both | 462.5 | 1.85 | HRCU-A-CB (Split System: Heat Pump with Remote Outdoor Unit-Air-Source) | N/A
215850683 | Central Heat Pump | COLEMAN | HH860E2S11 | ASPEN |  | C(A,C,D,E)48A3K+TDR | CPLC120C20MP13 | 40000 |  |  | 17.5 | 8.1 | 45000 |  |  | 33800 | 75.11% | 2 | Both | 833.3333 | 3.3333 | HRCU-A-CB (Split System: Heat Pump with Remote Outdoor Unit-Air-Source) | N/A
215934288 | Central Heat Pump | ARCOAIRE | H5H3V48*K*AAA* |  |  | EA*5X61M21A*+WALLCON | *96CTN1002122B* | 45500 |  |  | 21 | 9.5 | 48500 |  |  | 36800 | 75.88% | 2 | Both | 947.9167 | 3.7917 | HRCU-A-CB (Split System: Heat Pump with Remote Outdoor Unit-Air-Source) | Yes
214570450 | Central Heat Pump | HEIL | HVH825GKA3* |  |  | EA*4X37L21A*+WALLCON | *95CSU1002122B* | 24400 |  |  | 16.5 | 8.5 | 21200 |  |  | 16600 | 78.3% | 2.04 | Both | 508.3333 | 2.0333 | HRCU-A-CB (Split System: Heat Pump with Remote Outdoor Unit-Air-Source) | N/A
214607215 | Central Heat Pump | LENNOX | SL25XPV-024-230A** | ADP |  | L*24/36Y9+LEFE3A* |  | 22200 |  |  | 22 | 9.1 | 20600 |  |  | 20800 | 101% | 1.86 | Both | 462.5 | 1.85 | HRCU-A-CB (Split System: Heat Pump with Remote Outdoor Unit-Air-Source) | N/A
211708480 | Central Heat Pump | COLEMAN | THF2B48T21 | ASPEN |  | D(A,C,E)48D34+TDR | TM9V100C16MP12 | 45500 |  |  | 16 | 8.2 | 44000 |  |  | 30800 | 70% | 3.13 | Both | 947.9167 | 3.7917 | HRCU-A-CB (Split System: Heat Pump with Remote Outdoor Unit-Air-Source) | N/A
211222607 | Central Heat Pump | HEIL | DLCURAH30ABK |  |  | EA*4X37L21A* | *92ESN0802120A* | 31200 |  |  | 15.2 | 8.5 | 33400 |  |  | 26000 | 77.84% | 1.88 | Both | 650 | 2.6 | HRCU-A-CB (Split System: Heat Pump with Remote Outdoor Unit-Air-Source) | N/A
215679404 | Central Heat Pump | BRYANT HEATING AND COOLING SYSTEMS | 290VAN036**AA* |  |  | CAA**4221AM*+UI | 987TA66100C21*** | 33200 |  |  | 17.5 | 9 | 35800 |  |  | 25600 | 71.51% | 1.84 | Both | 691.6667 | 2.7667 | HRCU-A-CB (Split System: Heat Pump with Remote Outdoor Unit-Air-Source) | Yes
214671443 | Central Heat Pump | LENNOX | SL25XPV-036-230A** | ADP |  | LH23/37W9 | EL297UH070XV36B* | 34600 |  |  | 21 | 8.8 | 32800 |  |  | 26000 | 79.27% | 1.82 | Both | 720.8333 | 2.8833 | HRCU-A-CB (Split System: Heat Pump with Remote Outdoor Unit-Air-Source) | N/A
214671460 | Central Heat Pump | LENNOX | SL25XPV-036-230A** | ADP |  | L*25/37Z9 | SL280UH090XV48B* | 34000 |  |  | 22 | 8.8 | 32800 |  |  | 25400 | 77.44% | 1.84 | Both | 708.3333 | 2.8333 | HRCU-A-CB (Split System: Heat Pump with Remote Outdoor Unit-Air-Source) | N/A
215677366 | Central Heat Pump | AIRQUEST | H5H0V60*K*AAA* |  |  | EVD5X60M21A*+WALLCON | *80CTL1102120B* | 57000 |  |  | 18.5 | 9 | 63500 |  |  | 44500 | 70.08% | 2.08 | Both | 1187.5 | 4.75 | HRCU-A-CB (Split System: Heat Pump with Remote Outdoor Unit-Air-Source) | N/A
211241124 | Central Heat Pump | ARCOAIRE | DLCURAH24ABK |  |  | EA*4X25L17A* | *92ESN0601714A* | 25000 |  |  | 17 | 8.5 | 25600 |  |  | 21000 | 82.03% | 1.78 | Both | 520.8333 | 2.0833 | HRCU-A-CB (Split System: Heat Pump with Remote Outdoor Unit-Air-Source) | N/A
211244436 | Central Heat Pump | SMART COMFORT | DLCURAH24ABK |  |  | EN(A,D)4X30L17** | *96VSN0601714A* | 23400 |  |  | 16.5 | 8.1 | 25800 |  |  | 24000 | 93.02% | 2 | Both | 487.5 | 1.95 | HRCU-A-CB (Split System: Heat Pump with Remote Outdoor Unit-Air-Source) | N/A
211244854 | Central Heat Pump | SMART COMFORT | DLCURAH24ABK |  |  | EN(A,D,W)4X36L17** | *80VSL0451412A* | 23400 |  |  | 16.5 | 8.1 | 25800 |  |  | 24200 | 93.8% | 2 | Both | 487.5 | 1.95 | HRCU-A-CB (Split System: Heat Pump with Remote Outdoor Unit-Air-Source) | N/A
215669680 | Central Heat Pump | KENMORE | (C,H,T)5H0V36*K*AAA* |  |  | EA*5X61M24A*+WALLCON | *95CSU1002122B* | 35000 |  |  | 18.5 | 9 | 34400 |  |  | 24600 | 71.51% | 1.92 | Both | 729.1667 | 2.9167 | HRCU-A-CB (Split System: Heat Pump with Remote Outdoor Unit-Air-Source) | Yes
215667708 | Central Heat Pump | HEIL | H5H0V24*K*AAA* |  |  | EA*5X36M17A*+WALLCON | *96CTN0601714B* | 23000 |  |  | 17 | 9 | 23800 |  |  | 16700 | 70.17% | 1.96 | Both | 479.1667 | 1.9167 | HRCU-A-CB (Split System: Heat Pump with Remote Outdoor Unit-Air-Source) | Yes
215932917 | Central Heat Pump | AIRQUEST | H5H3V36*K*AAA* |  |  | EA*5X61M24A*+WALLCON | *97CMN0802120B* | 34400 |  |  | 20.5 | 9.5 | 34400 |  |  | 26000 | 75.58% | 2.06 | Both | 716.6667 | 2.8667 | HRCU-A-CB (Split System: Heat Pump with Remote Outdoor Unit-Air-Source) | Both
215933687 | Central Heat Pump | AIRQUEST | H5H3V36*K*AAA* |  |  | ESH5X48M12A*+WALLCON | *96CTN0401410B* | 32200 |  |  | 17.5 | 9 | 33800 |  |  | 26000 | 76.92% | 1.94 | Both | 670.8333 | 2.6833 | HRCU-A-CB (Split System: Heat Pump with Remote Outdoor Unit-Air-Source) | Yes
211708508 | Central Heat Pump | COLEMAN | THF2B48T21 | ASPEN |  | D(A,C,E)48D34+TDR | TMLE120C16MP11 | 45500 |  |  | 16 | 8.2 | 44000 |  |  | 31200 | 70.91% | 3.13 | Both | 947.9167 | 3.7917 | HRCU-A-CB (Split System: Heat Pump with Remote Outdoor Unit-Air-Source) | N/A
211226368 | Central Heat Pump | BRYANT HEATING AND COOLING SYSTEMS | 38MURAQ36AB3* |  |  | CAP**3621AL* | 915SB60100E21*** | 35600 |  |  | 15.5 | 8.1 | 39500 |  |  | 35200 | 89.11% | 1.84 | Both | 741.6667 | 2.9667 | HRCU-A-CB (Split System: Heat Pump with Remote Outdoor Unit-Air-Source) | N/A
215679507 | Central Heat Pump | ARCOAIRE | H5H0V36*K*AAA* |  |  | EA*5X48M21A*+WALLCON | *80CSU0601716B* | 33800 |  |  | 18 | 9 | 35000 |  |  | 25000 | 71.43% | 1.9 | Both | 704.1667 | 2.8167 | HRCU-A-CB (Split System: Heat Pump with Remote Outdoor Unit-Air-Source) | Yes
214572840 | Central Heat Pump | HEIL | HVH837GKA** |  |  | EA*4X48L24A*+WALLCON | *95CSU0802120B* | 32200 |  |  | 17.5 | 8.5 | 32400 |  |  | 25000 | 77.16% | 1.98 | Both | 670.8333 | 2.6833 | HRCU-A-CB (Split System: Heat Pump with Remote Outdoor Unit-Air-Source) | N/A
212627685 | Central Heat Pump | COLEMAN | HMH72B341 | ASPEN |  | D(A,C,E)48A36+TDR | TM8Y100C16MP11 | 32200 |  |  | 18.5 | 8.4 | 34000 |  |  | 27400 | 80.59% | 2.65 | Both | 670.8333 | 2.6833 | HRCU-A-CB (Split System: Heat Pump with Remote Outdoor Unit-Air-Source) | N/A
212628120 | Central Heat Pump | COLEMAN | HMH72B341 | ASPEN |  | C(A,C,D,E)48C26+TDR | TP9C100C20MP13 | 30400 |  |  | 17.1 | 8.1 | 34000 |  |  | 28400 | 83.53% | 2.46 | Both | 633.3333 | 2.5333 | HRCU-A-CB (Split System: Heat Pump with Remote Outdoor Unit-Air-Source) | N/A
211387610 | Central Heat Pump | COLEMAN | HMH72B341 |  |  | XAHC30CXXN1+TXV | TP9C080C16MP13 | 32200 |  |  | 16.5 | 8.1 | 32800 |  |  | 23000 | 70.12% | 2 | Both | 670.8333 | 2.6833 | HRCU-A-CB (Split System: Heat Pump with Remote Outdoor Unit-Air-Source) | N/A
212627072 | Central Heat Pump | COLEMAN | HMH72B341 | ASPEN |  | D(A,C,E)48C26+TDR | TM9V080C16MP12 | 30800 |  |  | 17.2 | 8.5 | 33800 |  |  | 27400 | 81.07% | 2.66 | Both | 641.6667 | 2.5667 | HRCU-A-CB (Split System: Heat Pump with Remote Outdoor Unit-Air-Source) | N/A
211386700 | Central Heat Pump | FRASER-JOHNSTON | HMH72B341 |  |  | XAHC36DBCN1 | TM9Y100C20MP11 | 34000 |  |  | 15.5 | 8.1 | 34000 |  |  | 24400 | 71.76% | 2.06 | Both | 708.3333 | 2.8333 | HRCU-A-CB (Split System: Heat Pump with Remote Outdoor Unit-Air-Source) | N/A
211388286 | Central Heat Pump | FRASER-JOHNSTON | HMH72B341 |  |  | XAFC30CXXN1+TXV | TP9C060B12MP13 | 32600 |  |  | 17 | 8.1 | 33600 |  |  | 23600 | 70.24% | 2.02 | Both | 679.1667 | 2.7167 | HRCU-A-CB (Split System: Heat Pump with Remote Outdoor Unit-Air-Source) | N/A
215667625 | Central Heat Pump | KENMORE | (C,H,T)5H0V24*K*AAA* |  |  | EA*5X36M17A*+WALLCON | *80CTL0701412B* | 23200 |  |  | 17 | 9 | 23600 |  |  | 16600 | 70.34% | 1.98 | Both | 483.3333 | 1.9333 | HRCU-A-CB (Split System: Heat Pump with Remote Outdoor Unit-Air-Source) | Yes
215677801 | Central Heat Pump | KENMORE | (C,H,T)5H0V60*K*AAA* |  |  | EA*5X60M24A*+WALLCON | *80CTL1352422B* | 55500 |  |  | 18.5 | 9 | 59000 |  |  | 41500 | 70.34% | 2.02 | Both | 1156.25 | 4.625 | HRCU-A-CB (Split System: Heat Pump with Remote Outdoor Unit-Air-Source) | N/A
211391446 | Central Heat Pump | FRASER-JOHNSTON | HMH72B341 |  |  | XAHC36DBCN1 | TMLE100C16MP11 | 33600 |  |  | 17.5 | 8.1 | 33000 |  |  | 23200 | 70.3% | 2.04 | Both | 700 | 2.8 | HRCU-A-CB (Split System: Heat Pump with Remote Outdoor Unit-Air-Source) | N/A
212627258 | Central Heat Pump | COLEMAN | HMH72B341 | ASPEN |  | D(A,C,E)48C36+TDR | TL9E060B12UH11 | 33000 |  |  | 18 | 8.1 | 34000 |  |  | 27800 | 81.76% | 2.4 | Both | 687.5 | 2.75 | HRCU-A-CB (Split System: Heat Pump with Remote Outdoor Unit-Air-Source) | N/A
212628008 | Central Heat Pump | COLEMAN | HMH72B341 | ASPEN |  | D(A,C,E)36B46+TDR | TP9C100C16MP13 | 33000 |  |  | 17.5 | 8.1 | 34000 |  |  | 27400 | 80.59% | 2.47 | Both | 687.5 | 2.75 | HRCU-A-CB (Split System: Heat Pump with Remote Outdoor Unit-Air-Source) | N/A
211392459 | Central Heat Pump | COLEMAN | HMH72B341 |  |  | XAFB30CXXN1+TXV | TM8E080B12MP11 | 32800 |  |  | 17.5 | 8.1 | 34000 |  |  | 23800 | 70% | 2.02 | Both | 683.3333 | 2.7333 | HRCU-A-CB (Split System: Heat Pump with Remote Outdoor Unit-Air-Source) | N/A
211393550 | Central Heat Pump | FRASER-JOHNSTON | HMH72B341 |  |  | XAFB36DBCN1 | TL8E060A12UH11 | 34000 |  |  | 18 | 8.1 | 33800 |  |  | 23800 | 70.41% | 2.06 | Both | 708.3333 | 2.8333 | HRCU-A-CB (Split System: Heat Pump with Remote Outdoor Unit-Air-Source) | N/A
215932147 | Central Heat Pump | AIRQUEST | H5H3V36*K*AAA* |  |  | EA*5X37M17A*+WALLCON | *96CTN0401410B* | 32200 |  |  | 17.5 | 9 | 34000 |  |  | 26200 | 77.06% | 1.96 | Both | 670.8333 | 2.6833 | HRCU-A-CB (Split System: Heat Pump with Remote Outdoor Unit-Air-Source) | Yes
211393192 | Central Heat Pump | COLEMAN | HMH72B341 |  |  | XAFC36DXXN1+TXV | TL9E060B12UH11 | 33800 |  |  | 18 | 8.1 | 34000 |  |  | 24200 | 71.18% | 2.04 | Both | 704.1667 | 2.8167 | HRCU-A-CB (Split System: Heat Pump with Remote Outdoor Unit-Air-Source) | N/A
211392439 | Central Heat Pump | FRASER-JOHNSTON | HMH72B341 |  |  | XAFB36DBCN1 | TMLE080B12MP11 | 34000 |  |  | 18 | 8.1 | 34000 |  |  | 24400 | 71.76% | 2.06 | Both | 708.3333 | 2.8333 | HRCU-A-CB (Split System: Heat Pump with Remote Outdoor Unit-Air-Source) | N/A
211393461 | Central Heat Pump | FRASER-JOHNSTON | HMH72B341 |  |  | XAFC36DBCN1 | TL8E080C16UH11 | 34000 |  |  | 17.5 | 8.1 | 34000 |  |  | 24200 | 71.18% | 2.1 | Both | 708.3333 | 2.8333 | HRCU-A-CB (Split System: Heat Pump with Remote Outdoor Unit-Air-Source) | N/A
212219659 | Central Heat Pump | MDV | MOX430-17HFN1-MT0W-L |  |  | MVC-18HWFN1-MW(GA) |  | 18000 |  |  | 17.6 | 9.6 | 19000 |  |  | 17000 | 89.47% | 2 | Both | 375 | 1.5 | HRCU-A-CB (Split System: Heat Pump with Remote Outdoor Unit-Air-Source) | Both
214719927 | Central Heat Pump | FRASER-JOHNSTON | HH836E2S11 |  |  | CTU48C5XFS1+TXV | Z8ES080C20SMPS1 | 34200 |  |  | 19 | 9 | 32000 |  |  | 25400 | 79.38% | 2 | Both | 712.5 | 2.85 | HRCU-A-CB (Split System: Heat Pump with Remote Outdoor Unit-Air-Source) | Yes
211227055 | Central Heat Pump | BRYANT HEATING AND COOLING SYSTEMS | 38MURAQ36AB3* |  |  | CAP**3721AL* | 915SB60080E21*** | 37200 |  |  | 15.5 | 8.5 | 38500 |  |  | 35000 | 90.91% | 2.12 | Both | 775 | 3.1 | HRCU-A-CB (Split System: Heat Pump with Remote Outdoor Unit-Air-Source) | N/A
211227387 | Central Heat Pump | BRYANT HEATING AND COOLING SYSTEMS | 38MURAQ36AB3* |  |  | CAP**4221AL* | 82*SA48070V17*** | 35200 |  |  | 16 | 8.1 | 38500 |  |  | 35000 | 90.91% | 1.86 | Both | 733.3333 | 2.9333 | HRCU-A-CB (Split System: Heat Pump with Remote Outdoor Unit-Air-Source) | N/A
211228157 | Central Heat Pump | BRYANT HEATING AND COOLING SYSTEMS | 38MURAQ36AB3* |  |  | CAP**4224AL* | OVLAAB060154 | 37000 |  |  | 15.2 | 8.5 | 40000 |  |  | 35400 | 88.5% | 1.96 | Both | 770.8333 | 3.0833 | HRCU-A-CB (Split System: Heat Pump with Remote Outdoor Unit-Air-Source) | N/A
215682916 | Central Heat Pump | AIRQUEST | H5H0V60*K*AAA* |  |  | EVM5X60M24A*+WALLCON | *97CTN1202422A* | 56500 |  |  | 18.5 | 9 | 63000 |  |  | 44500 | 70.63% | 2.1 | Both | 1177.0833 | 4.7083 | HRCU-A-CB (Split System: Heat Pump with Remote Outdoor Unit-Air-Source) | N/A
215669763 | Central Heat Pump | KEEPRITE | C5H0V36*K*AAA* |  |  | ESH5X36M12A*+WALLCON | *80CSU1002120A* | 33600 |  |  | 16 | 8.5 | 35800 |  |  | 25400 | 70.95% | 1.78 | Both | 700 | 2.8 | HRCU-A-CB (Split System: Heat Pump with Remote Outdoor Unit-Air-Source) | Yes
215670413 | Central Heat Pump | KEEPRITE | C5H0V36*K*AAA* |  |  | ESH5X60M12A*+WALLCON | *80CTL0701412B* | 34400 |  |  | 16.5 | 8.5 | 34800 |  |  | 25000 | 71.84% | 1.78 | Both | 716.6667 | 2.8667 | HRCU-A-CB (Split System: Heat Pump with Remote Outdoor Unit-Air-Source) | Yes
215849916 | Central Heat Pump | COLEMAN | HH824E2S11 | ASPEN |  | D(A,C,E)24C3K+TDR | TM9E026A08MP12 | 21000 |  |  | 16.5 | 8.5 | 23000 |  |  | 17600 | 76.52% | 2 | Both | 437.5 | 1.75 | HRCU-A-CB (Split System: Heat Pump with Remote Outdoor Unit-Air-Source) | N/A
211262166 | Central Heat Pump | HEIL | DLCURAH18ABK |  |  | EA*4X30L17A* | *80ES(N,L)0701412A* | 17800 |  |  | 16.5 | 8.5 | 18200 |  |  | 18500 | 101.6% | 2.22 | Both | 370.8333 | 1.4833 | HRCU-A-CB (Split System: Heat Pump with Remote Outdoor Unit-Air-Source) | N/A
215682464 | Central Heat Pump | BRYANT HEATING AND COOLING SYSTEMS | 290VAN048**AA* |  |  | CVAVA6121XMA*+UI | 83*CB60080C21*** | 49000 |  |  | 19 | 9 | 50000 |  |  | 36600 | 73.2% | 2.12 | Both | 1020.8333 | 4.0833 | HRCU-A-CB (Split System: Heat Pump with Remote Outdoor Unit-Air-Source) | N/A
216032539 | Central Heat Pump | MRCOOL | MVP-48-HP-C-230A00-O |  |  | MVP-48-HP-MUAH-230A00-O |  | 48000 |  |  | 16 | 8.5 | 48000 |  |  | 38000 | 79.17% | 1.85 | Both | 1000 | 4 | HRCU-A-CB (Split System: Heat Pump with Remote Outdoor Unit-Air-Source) | Yes
215792883 | Central Heat Pump | BRYANT HEATING AND COOLING SYSTEMS | 38MURAQ36AB3* | ADP |  | CDP36A15P | 926TC48060V17*** | 33600 |  |  | 15.2 | 8.5 | 36800 |  |  | 34600 | 94.02% | 1.94 | Both | 700 | 2.8 | HRCU-A-CB (Split System: Heat Pump with Remote Outdoor Unit-Air-Source) | N/A
216093472 | Central Heat Pump | BOSCH | BOVA-36RTB-M20S | ADP |  | HG36*36+TXV+AEFE4B* |  | 34200 |  |  | 19 | 9.5 | 32600 |  |  | 24000 | 73.62% | 2 | Both | 712.5 | 2.85 | HRCU-A-CB (Split System: Heat Pump with Remote Outdoor Unit-Air-Source) | N/A
211241794 | Central Heat Pump | AIRQUEST | DLCURAH24ABK |  |  | EA*4X30L17A* | OLV098A12* | 23200 |  |  | 16.5 | 8.5 | 25800 |  |  | 24400 | 94.57% | 2.02 | Both | 483.3333 | 1.9333 | HRCU-A-CB (Split System: Heat Pump with Remote Outdoor Unit-Air-Source) | N/A
214303533 | Central Heat Pump | ECOER | EODA19H-4860A |  |  | EAHATN-36B |  | 35200 |  |  | 19.5 | 9.5 | 36000 |  |  | 29200 | 81.11% | 1.9 | Both | 733.3333 | 2.9333 | HRCU-A-CB (Split System: Heat Pump with Remote Outdoor Unit-Air-Source) | N/A
215669912 | Central Heat Pump | ARCOAIRE | H5H0V36*K*AAA* |  |  | ESH5X36M12A*+WALLCON | *96CTN0601714B* | 33400 |  |  | 16 | 8.5 | 36000 |  |  | 25800 | 71.67% | 1.76 | Both | 695.8333 | 2.7833 | HRCU-A-CB (Split System: Heat Pump with Remote Outdoor Unit-Air-Source) | Yes
215668644 | Central Heat Pump | HEIL | H5H0V36*K*AAA* |  |  | EA*5X37M21A*+WALLCON | *80CSU1002120A* | 34400 |  |  | 17.5 | 9 | 35400 |  |  | 25200 | 71.19% | 1.9 | Both | 716.6667 | 2.8667 | HRCU-A-CB (Split System: Heat Pump with Remote Outdoor Unit-Air-Source) | Yes
215675760 | Central Heat Pump | KEEPRITE | C5H0V48*K*AAA* |  |  | EVM5X60M21A*+WALLCON | *95CSU0601716B* | 47500 |  |  | 18 | 9 | 50000 |  |  | 37200 | 74.4% | 1.98 | Both | 989.5833 | 3.9583 | HRCU-A-CB (Split System: Heat Pump with Remote Outdoor Unit-Air-Source) | N/A
215676430 | Central Heat Pump | KEEPRITE | C5H0V48*K*AAA* |  |  | EVD5X60M21A*+WALLCON | *80CSU1002120A* | 48000 |  |  | 18.5 | 9 | 50000 |  |  | 36800 | 73.6% | 2 | Both | 1000 | 4 | HRCU-A-CB (Split System: Heat Pump with Remote Outdoor Unit-Air-Source) | N/A
213493906 | Central Heat Pump | CHAMPION HEATING AND COOLING | HMH72B341 | ASPEN |  | C(A,C,D,E)48A34+TDR | Z8ES080C20LMPS1 | 32200 |  |  | 18 | 8.5 | 33200 |  |  | 28200 | 84.94% | 2.71 | Both | 670.8333 | 2.6833 | HRCU-A-CB (Split System: Heat Pump with Remote Outdoor Unit-Air-Source) | N/A
216054683 | Central Heat Pump | COLEMAN | HH836E2S11 | ASPEN |  | D(A,C,E)36A4K+TDR | CPLC080C16MP13 | 31000 |  |  | 18 | 8.5 | 31200 |  |  | 25400 | 81.41% | 2 | Both | 645.8333 | 2.5833 | HRCU-A-CB (Split System: Heat Pump with Remote Outdoor Unit-Air-Source) | N/A
215850832 | Central Heat Pump | COLEMAN | HH860E2S11 | ASPEN |  | C(A,C,D,E)48A3K+TDR | TM8V120C20MP12 | 40000 |  |  | 17.5 | 8.1 | 44500 |  |  | 33800 | 75.96% | 2 | Both | 833.3333 | 3.3333 | HRCU-A-CB (Split System: Heat Pump with Remote Outdoor Unit-Air-Source) | N/A
216055988 | Central Heat Pump | CHAMPION HEATING AND COOLING | HH860E2S11 | ASPEN |  | C(A,C,D,E)48A3K+TDR | TPLC120C20MP13 | 40000 |  |  | 17.5 | 8.1 | 44500 |  |  | 33800 | 75.96% | 2 | Both | 833.3333 | 3.3333 | HRCU-A-CB (Split System: Heat Pump with Remote Outdoor Unit-Air-Source) | N/A
215675611 | Central Heat Pump | KENMORE | (C,H,T)5H0V48*K*AAA* |  |  | EVM5X49M21A*+WALLCON | *97CMN0602120B* | 47500 |  |  | 18.5 | 9 | 50000 |  |  | 37200 | 74.4% | 1.98 | Both | 989.5833 | 3.9583 | HRCU-A-CB (Split System: Heat Pump with Remote Outdoor Unit-Air-Source) | N/A
211241393 | Central Heat Pump | BRYANT HEATING AND COOLING SYSTEMS | 38MURAQ24AB3* |  |  | CAP**3017AL* | 926SA42060V17*** | 23400 |  |  | 16.5 | 8.5 | 25800 |  |  | 24200 | 93.8% | 2.02 | Both | 487.5 | 1.95 | HRCU-A-CB (Split System: Heat Pump with Remote Outdoor Unit-Air-Source) | N/A
213204867 | Central Heat Pump | TEMPSTAR | DLCURAH24ABK | ASPEN |  | D(A,C,E)36B34+TDR | *92ESN0601714A* | 23800 |  |  | 17 | 8.5 | 26200 |  |  | 20200 | 77.1% | 2.91 | Both | 495.8333 | 1.9833 | HRCU-A-CB (Split System: Heat Pump with Remote Outdoor Unit-Air-Source) | N/A
213205050 | Central Heat Pump | TEMPSTAR | DLCURAH24ABK | ASPEN |  | D(A,C,E)24B44+TDR | *96VTN0802120A* | 23400 |  |  | 17 | 8.1 | 25800 |  |  | 20000 | 77.52% | 2.86 | Both | 487.5 | 1.95 | HRCU-A-CB (Split System: Heat Pump with Remote Outdoor Unit-Air-Source) | N/A
211242747 | Central Heat Pump | AIRQUEST | DLCURAH24ABK |  |  | EA*4X36L21A* | OLV112A16A | 24400 |  |  | 16 | 8.5 | 26400 |  |  | 22200 | 84.09% | 1.84 | Both | 508.3333 | 2.0333 | HRCU-A-CB (Split System: Heat Pump with Remote Outdoor Unit-Air-Source) | N/A
211241310 | Central Heat Pump | AIRQUEST | DLCURAH24ABK |  |  | EA*4X30L14A* | *96VTN0601412A* | 23400 |  |  | 16.5 | 8.5 | 25800 |  |  | 24200 | 93.8% | 2 | Both | 487.5 | 1.95 | HRCU-A-CB (Split System: Heat Pump with Remote Outdoor Unit-Air-Source) | N/A
211243331 | Central Heat Pump | AIRQUEST | DLCURAH24ABK |  |  | EA*4X37L21A* | *80VSL0451716A* | 24800 |  |  | 16.5 | 8.5 | 25600 |  |  | 21000 | 82.03% | 1.76 | Both | 516.6667 | 2.0667 | HRCU-A-CB (Split System: Heat Pump with Remote Outdoor Unit-Air-Source) | N/A
212480263 | Central Heat Pump | CARRIER | 38MURAQ30AB3* | ADP |  | C36A***L159 | 59SC2D100E21**20 | 30600 |  |  | 15.2 | 8.1 | 32600 |  |  | 26600 | 81.6% | 1.82 | Both | 637.5 | 2.55 | HRCU-A-CB (Split System: Heat Pump with Remote Outdoor Unit-Air-Source) | N/A
213204180 | Central Heat Pump | TEMPSTAR | DLCURAH24AAK | ASPEN |  | D(A,C,E)24B44+TDR | *92ESN0802120A* | 23800 |  |  | 16 | 8.5 | 26000 |  |  | 28000 | 107.7% | 2.62 | Both | 495.8333 | 1.9833 | HRCU-A-CB (Split System: Heat Pump with Remote Outdoor Unit-Air-Source) | N/A
216055702 | Central Heat Pump | CHAMPION HEATING AND COOLING | HH836E2S11 | ASPEN |  | D(A,C,E)36A4K+TDR | TM8Y100C16MP11 | 30800 |  |  | 18 | 8.5 | 30400 |  |  | 25000 | 82.24% | 2 | Both | 641.6667 | 2.5667 | HRCU-A-CB (Split System: Heat Pump with Remote Outdoor Unit-Air-Source) | N/A
211378353 | Central Heat Pump | YORK | HMH72B341 |  |  | XAUB30CXXN1+TXV | TPLC080B12MP13 | 32400 |  |  | 17 | 8.1 | 33600 |  |  | 23600 | 70.24% | 2 | Both | 675 | 2.7 | HRCU-A-CB (Split System: Heat Pump with Remote Outdoor Unit-Air-Source) | N/A
211379621 | Central Heat Pump | YORK | HMH72B341 |  |  | XAHC48FXXN1+TXV | TM8V100C20MP12 | 33800 |  |  | 16.5 | 8.5 | 32400 |  |  | 23800 | 73.46% | 2.06 | Both | 704.1667 | 2.8167 | HRCU-A-CB (Split System: Heat Pump with Remote Outdoor Unit-Air-Source) | N/A
211242395 | Central Heat Pump | BRYANT HEATING AND COOLING SYSTEMS | 38MURAQ24AB3* |  |  | CAP**3621AL* | 82*SA48070V17*** | 24000 |  |  | 17 | 8.5 | 26000 |  |  | 22800 | 87.69% | 1.9 | Both | 500 | 2 | HRCU-A-CB (Split System: Heat Pump with Remote Outdoor Unit-Air-Source) | N/A
214572691 | Central Heat Pump | AIRQUEST | HVH837GKA** |  |  | EA*4X42L24A*+WALLCON | *97CMN0802120B* | 31800 |  |  | 17 | 8.5 | 32800 |  |  | 24400 | 74.39% | 1.9 | Both | 662.5 | 2.65 | HRCU-A-CB (Split System: Heat Pump with Remote Outdoor Unit-Air-Source) | N/A
214573441 | Central Heat Pump | AIRQUEST | HVH837GKA** |  |  | EN(A,D,W)4X48L21**+WALLCON | *95CSU0802120B* | 32400 |  |  | 17.5 | 8.1 | 32800 |  |  | 24800 | 75.61% | 1.96 | Both | 675 | 2.7 | HRCU-A-CB (Split System: Heat Pump with Remote Outdoor Unit-Air-Source) | N/A
214624775 | Central Heat Pump | CARRIER | 38MURAQ24AB3* | ADP |  | A36VCA+TXV | 58SU*B060M17**16 | 23400 |  |  | 17 | 8.5 | 24000 |  |  | 23600 | 98.33% | 2 | Both | 487.5 | 1.95 | HRCU-A-CB (Split System: Heat Pump with Remote Outdoor Unit-Air-Source) | N/A
212509291 | Central Heat Pump | CARRIER | 25VNA424A*031* | ADP |  | C24A***L039 | 58TN*A070C14**12 | 22600 |  |  | 21 | 9 | 25400 |  |  | 19600 | 77.17% | 2.32 | Both | 470.8333 | 1.8833 | HRCU-A-CB (Split System: Heat Pump with Remote Outdoor Unit-Air-Source) | N/A
215850840 | Central Heat Pump | COLEMAN | HH860E2S11 | ASPEN |  | D(A,C,E)60B3K+TDR | TM8V120C20MP12 | 41500 |  |  | 18 | 8.5 | 44500 |  |  | 33800 | 75.96% | 2 | Both | 864.5833 | 3.4583 | HRCU-A-CB (Split System: Heat Pump with Remote Outdoor Unit-Air-Source) | N/A
212361462 | Central Heat Pump | BOSCH | BOVA-60HDN1-M20G | ADP |  | HE36960 | BGH96M080C4A | 41500 |  |  | 16 | 8.8 | 42500 |  |  | 31000 | 72.94% | 1.9 | Both | 864.5833 | 3.4583 | HRCU-A-CB (Split System: Heat Pump with Remote Outdoor Unit-Air-Source) | N/A
213204366 | Central Heat Pump | TEMPSTAR | DLCURAH24AAK | ASPEN |  | D(A,C,E)36B34+TDR | *96VTN1002120A* | 23800 |  |  | 16 | 8.1 | 25000 |  |  | 26200 | 104.8% | 2.75 | Both | 495.8333 | 1.9833 | HRCU-A-CB (Split System: Heat Pump with Remote Outdoor Unit-Air-Source) | N/A
215683918 | Central Heat Pump | BRYANT HEATING AND COOLING SYSTEMS | 290VAN036**AA* |  |  | CAA**3721AM*+UI | 987MC60060C21*** | 34200 |  |  | 17.5 | 9 | 35400 |  |  | 25400 | 71.75% | 1.88 | Both | 712.5 | 2.85 | HRCU-A-CB (Split System: Heat Pump with Remote Outdoor Unit-Air-Source) | Yes
211227891 | Central Heat Pump | KEEPRITE | DLCURAH36ABK |  |  | EA*4X42L24A* | *80VSL1102422A* | 35400 |  |  | 16.5 | 8.1 | 38500 |  |  | 35000 | 90.91% | 1.88 | Both | 737.5 | 2.95 | HRCU-A-CB (Split System: Heat Pump with Remote Outdoor Unit-Air-Source) | N/A
211228057 | Central Heat Pump | KEEPRITE | DLCURAH36ABK |  |  | EA*4X42L24A* | *96VSN0802120A* | 35600 |  |  | 16 | 8.1 | 38500 |  |  | 35000 | 90.91% | 1.9 | Both | 741.6667 | 2.9667 | HRCU-A-CB (Split System: Heat Pump with Remote Outdoor Unit-Air-Source) | N/A
216056739 | Central Heat Pump | YORK | HH860E2S11 | ASPEN |  | C(A,C,D,E)48A3K+TDR | TM9V100C16MP12 | 39500 |  |  | 16.5 | 8.1 | 43500 |  |  | 33200 | 76.32% | 2 | Both | 822.9167 | 3.2917 | HRCU-A-CB (Split System: Heat Pump with Remote Outdoor Unit-Air-Source) | N/A
211228309 | Central Heat Pump | HEIL | DLCURAH36ABK |  |  | EA*4X43L21A* | *80VSL0701716A* | 36600 |  |  | 15.5 | 8.5 | 38500 |  |  | 34800 | 90.39% | 2.1 | Both | 762.5 | 3.05 | HRCU-A-CB (Split System: Heat Pump with Remote Outdoor Unit-Air-Source) | N/A
211229345 | Central Heat Pump | HEIL | DLCURAH36ABK |  |  | EA*4X48L24A* | *80VSL0702120A* | 36000 |  |  | 16 | 8.5 | 38500 |  |  | 34600 | 89.87% | 2.06 | Both | 750 | 3 | HRCU-A-CB (Split System: Heat Pump with Remote Outdoor Unit-Air-Source) | N/A
211230178 | Central Heat Pump | HEIL | DLCURAH36ABK |  |  | EN(A,D,W)4X48L21** | *95ESN0801716A* | 35600 |  |  | 15.5 | 8.1 | 38500 |  |  | 35000 | 90.91% | 2 | Both | 741.6667 | 2.9667 | HRCU-A-CB (Split System: Heat Pump with Remote Outdoor Unit-Air-Source) | N/A
211230513 | Central Heat Pump | KEEPRITE | DLCURAH36ABK |  |  | EN(A,D)4X48L24** | *80VSL0902120A* | 35800 |  |  | 16.5 | 8.1 | 38500 |  |  | 34800 | 90.39% | 2 | Both | 745.8333 | 2.9833 | HRCU-A-CB (Split System: Heat Pump with Remote Outdoor Unit-Air-Source) | N/A
211230364 | Central Heat Pump | HEIL | DLCURAH36ABK |  |  | EN(A,D,W)4X48L21** | OLV112A16A | 36000 |  |  | 15.5 | 8.1 | 38500 |  |  | 35000 | 90.91% | 2.02 | Both | 750 | 3 | HRCU-A-CB (Split System: Heat Pump with Remote Outdoor Unit-Air-Source) | N/A
215932582 | Central Heat Pump | KENMORE | (C,H,T)5H3V36*K*AAA* |  |  | EA*5X60M24A*+WALLCON | *95CSU0802120B* | 34000 |  |  | 20 | 9 | 34200 |  |  | 26000 | 76.02% | 1.94 | Both | 708.3333 | 2.8333 | HRCU-A-CB (Split System: Heat Pump with Remote Outdoor Unit-Air-Source) | Both
215934772 | Central Heat Pump | KENMORE | (C,H,T)5H3V36*K*AAA* |  |  | EVM5X43M21A*+WALLCON | *96CTN0601714B* | 34600 |  |  | 20.5 | 8.5 | 38000 |  |  | 27600 | 72.63% | 2.06 | Both | 720.8333 | 2.8833 | HRCU-A-CB (Split System: Heat Pump with Remote Outdoor Unit-Air-Source) | Yes
216054534 | Central Heat Pump | COLEMAN | HH824E2S11 | ASPEN |  | D(A,C,E)24B3K+TDR | TM8E040A12MP11 | 20600 |  |  | 16.5 | 8.5 | 22400 |  |  | 17200 | 76.79% | 2 | Both | 429.1667 | 1.7167 | HRCU-A-CB (Split System: Heat Pump with Remote Outdoor Unit-Air-Source) | N/A
213194270 | Central Heat Pump | LENNOX | SL25XPV-036-230A** |  |  | C35-48C+TDR+TXV | EL297UH110XV60C* | 34000 |  |  | 21.2 | 8.8 | 35600 |  |  | 27400 | 76.97% | 1.82 | Both | 708.3333 | 2.8333 | HRCU-A-CB (Split System: Heat Pump with Remote Outdoor Unit-Air-Source) | Yes
215679756 | Central Heat Pump | AIRQUEST | H5H0V36*K*AAA* |  |  | ESH5X36M12A*+WALLCON | *97CTN0802120A* | 33600 |  |  | 16 | 8.5 | 35800 |  |  | 25400 | 70.95% | 1.76 | Both | 700 | 2.8 | HRCU-A-CB (Split System: Heat Pump with Remote Outdoor Unit-Air-Source) | Yes
216032224 | Central Heat Pump | 1HVAC | ACIQ-36-EHPD |  |  | ACIQ-36-AHD |  | 36000 |  |  | 16.1 | 8.7 | 36000 |  |  | 27000 | 75% | 2 | Both | 750 | 3 | HRCU-A-CB (Split System: Heat Pump with Remote Outdoor Unit-Air-Source) | Yes
215439682 | Central Heat Pump | AMANA | AZV6SA1810A* |  |  | CA*EA3022*3A* | A*VT960603BNA* | 17000 |  |  | 19 | 8.8 | 16800 |  |  | 13000 | 77.38% | 2.1 | Both | 354.1667 | 1.4167 | HRCU-A-CB (Split System: Heat Pump with Remote Outdoor Unit-Air-Source) | Both
211226955 | Central Heat Pump | PAYNE HEATING AND COOLING | 38MURAQ36AB3* |  |  | CAP**3721AL* | PG80VTLA66110C** | 37000 |  |  | 15.5 | 8.5 | 38500 |  |  | 34800 | 90.39% | 2.12 | Both | 770.8333 | 3.0833 | HRCU-A-CB (Split System: Heat Pump with Remote Outdoor Unit-Air-Source) | N/A
211388297 | Central Heat Pump | LUXAIRE | HMH72B341 |  |  | XAFC30CXXN1+TXV | LP9C060B12MP13 | 32600 |  |  | 17 | 8.1 | 33600 |  |  | 23600 | 70.24% | 2.02 | Both | 679.1667 | 2.7167 | HRCU-A-CB (Split System: Heat Pump with Remote Outdoor Unit-Air-Source) | N/A
211389648 | Central Heat Pump | LUXAIRE | HMH72B341 |  |  | XAHB36DXXN1+TXV | TM8Y080B12MP11 | 33000 |  |  | 17.5 | 8.1 | 32800 |  |  | 23000 | 70.12% | 2 | Both | 687.5 | 2.75 | HRCU-A-CB (Split System: Heat Pump with Remote Outdoor Unit-Air-Source) | N/A
211719789 | Central Heat Pump | LUXAIRE | HMH72B341 |  |  | XAFB36DXXN1+TXV | LPLC060A12MP13 | 34000 |  |  | 17.5 | 8.1 | 34000 |  |  | 24200 | 71.18% | 2.06 | Both | 708.3333 | 2.8333 | HRCU-A-CB (Split System: Heat Pump with Remote Outdoor Unit-Air-Source) | N/A
211392634 | Central Heat Pump | LUXAIRE | HMH72B341 |  |  | XAFB36DBCN1 | TM8E060A12MP11 | 34000 |  |  | 18 | 8.1 | 33800 |  |  | 23800 | 70.41% | 2.06 | Both | 708.3333 | 2.8333 | HRCU-A-CB (Split System: Heat Pump with Remote Outdoor Unit-Air-Source) | N/A
212621565 | Central Heat Pump | COLEMAN | HMH72B341 | ASPEN |  | D(A,C,E)48B24+TDR | TPLC100C20MP13 | 29600 |  |  | 15.9 | 8.1 | 32200 |  |  | 27600 | 85.71% | 2.44 | Both | 616.6667 | 2.4667 | HRCU-A-CB (Split System: Heat Pump with Remote Outdoor Unit-Air-Source) | N/A
212977007 | Central Heat Pump | TEMPSTAR | DLCURAH24ABK |  |  | EN(A,D)4X36L21** | *96VTN1002122B* | 23800 |  |  | 17 | 8.5 | 26400 |  |  | 28000 | 106.1% | 1.78 | Both | 495.8333 | 1.9833 | HRCU-A-CB (Split System: Heat Pump with Remote Outdoor Unit-Air-Source) | N/A
212973197 | Central Heat Pump | DAY & NIGHT | DLCURAH24ABK |  |  | EA*4X25L17A* | *96VSN0401712B* | 24200 |  |  | 16 | 8.5 | 25400 |  |  | 21800 | 85.83% | 1.8 | Both | 504.1667 | 2.0167 | HRCU-A-CB (Split System: Heat Pump with Remote Outdoor Unit-Air-Source) | N/A
212975304 | Central Heat Pump | DAY & NIGHT | DLCURAH24ABK |  |  | EA*4X36L21A* | *96VTN0401712B* | 23400 |  |  | 16.5 | 8.5 | 26200 |  |  | 24200 | 92.37% | 2 | Both | 487.5 | 1.95 | HRCU-A-CB (Split System: Heat Pump with Remote Outdoor Unit-Air-Source) | N/A
212975656 | Central Heat Pump | DAY & NIGHT | DLCURAH24ABK |  |  | EA*4X25L17A* | *96VTN0601412B* | 24000 |  |  | 17 | 8.5 | 25000 |  |  | 21800 | 87.2% | 1.82 | Both | 500 | 2 | HRCU-A-CB (Split System: Heat Pump with Remote Outdoor Unit-Air-Source) | N/A
212982354 | Central Heat Pump | DAY & NIGHT | DLCURAH24ABK |  |  | EN(A,D,W)4X36L17** | *80MSU0401712A* | 23800 |  |  | 16.5 | 8.5 | 25800 |  |  | 23800 | 92.25% | 1.98 | Both | 495.8333 | 1.9833 | HRCU-A-CB (Split System: Heat Pump with Remote Outdoor Unit-Air-Source) | N/A
212973266 | Central Heat Pump | COMFORTMAKER | DLCURAH24ABK |  |  | EN(A,D)4X30L17** | *96VSN0401712B* | 23200 |  |  | 16 | 8.1 | 26200 |  |  | 24800 | 94.66% | 2.06 | Both | 483.3333 | 1.9333 | HRCU-A-CB (Split System: Heat Pump with Remote Outdoor Unit-Air-Source) | N/A
212974116 | Central Heat Pump | COMFORTMAKER | DLCURAH24ABK |  |  | EN(A,D)4X36L21** | *96VSN0802120B* | 23800 |  |  | 17 | 8.5 | 26400 |  |  | 24000 | 90.91% | 1.98 | Both | 495.8333 | 1.9833 | HRCU-A-CB (Split System: Heat Pump with Remote Outdoor Unit-Air-Source) | N/A
211226620 | Central Heat Pump | SMART COMFORT | DLCURAH36ABK |  |  | EA*4X37L17A* | *92ESN0601412A* | 36200 |  |  | 15.2 | 8.5 | 38500 |  |  | 35000 | 90.91% | 2.02 | Both | 754.1667 | 3.0167 | HRCU-A-CB (Split System: Heat Pump with Remote Outdoor Unit-Air-Source) | N/A
211228306 | Central Heat Pump | ARCOAIRE | DLCURAH36ABK |  |  | EA*4X43L21A* | *80VSL0701716A* | 36600 |  |  | 15.5 | 8.5 | 38500 |  |  | 34800 | 90.39% | 2.1 | Both | 762.5 | 3.05 | HRCU-A-CB (Split System: Heat Pump with Remote Outdoor Unit-Air-Source) | N/A
211228658 | Central Heat Pump | ARCOAIRE | DLCURAH36ABK |  |  | EA*4X43L21A* | *96VTN1002122A* | 36800 |  |  | 16.5 | 8.5 | 38500 |  |  | 34800 | 90.39% | 2.1 | Both | 766.6667 | 3.0667 | HRCU-A-CB (Split System: Heat Pump with Remote Outdoor Unit-Air-Source) | N/A
214595937 | Central Heat Pump | AIRQUEST | DLCURAH30ABK | ADP |  | HG36936+TD |  | 30000 |  |  | 15.2 | 9.7 | 31400 |  |  | 26600 | 84.71% | 1.85 | Both | 625 | 2.5 | HRCU-A-C (Split System: Heat Pump with Remote Outdoor Unit with No Indoor Fan --Air Source) | N/A
215434299 | Central Heat Pump | AMANA | AZV7SA4210A* |  |  | CHPEA6030*3A* | A*VS800805CUA* | 40500 |  |  | 17 | 8.6 | 41000 |  |  | 31000 | 75.61% | 2 | Both | 843.75 | 3.375 | HRCU-A-CB (Split System: Heat Pump with Remote Outdoor Unit-Air-Source) | Yes
215669145 | Central Heat Pump | AIRQUEST | H5H0V36*K*AAA* |  |  | EA*5X48M21A*+WALLCON | *80CTL0702120B* | 33800 |  |  | 18 | 9 | 35000 |  |  | 25000 | 71.43% | 1.88 | Both | 704.1667 | 2.8167 | HRCU-A-CB (Split System: Heat Pump with Remote Outdoor Unit-Air-Source) | Yes
211244685 | Central Heat Pump | PAYNE HEATING AND COOLING | 38MURAQ24AB3* |  |  | CNPV*3017AL* | PG80ES(A,L)A36045B** | 24000 |  |  | 16.5 | 8.1 | 26200 |  |  | 23000 | 87.79% | 1.9 | Both | 500 | 2 | HRCU-A-CB (Split System: Heat Pump with Remote Outdoor Unit-Air-Source) | N/A
213881419 | Central Heat Pump | CARRIER | 38MURAQ36AB3* | ADP |  | PL36H210P299 | 58TP*B070V17**16 | 36200 |  |  | 16 | 8.5 | 36400 |  |  | 34400 | 94.51% | 2.04 | Both | 754.1667 | 3.0167 | HRCU-A-CB (Split System: Heat Pump with Remote Outdoor Unit-Air-Source) | N/A
212621685 | Central Heat Pump | COLEMAN | HMH72B341 | ASPEN |  | C(A,C,D,E)36A44+TDR | TM8V100C20MP12 | 31400 |  |  | 16.5 | 8.1 | 32400 |  |  | 27800 | 85.8% | 2.44 | Both | 654.1667 | 2.6167 | HRCU-A-CB (Split System: Heat Pump with Remote Outdoor Unit-Air-Source) | N/A
212621734 | Central Heat Pump | COLEMAN | HMH72B341 | ASPEN |  | C(A,C,D,E)36D24+TDR | TMLV120C20MP12 | 29600 |  |  | 15.9 | 8.1 | 32400 |  |  | 27800 | 85.8% | 2.44 | Both | 616.6667 | 2.4667 | HRCU-A-CB (Split System: Heat Pump with Remote Outdoor Unit-Air-Source) | N/A
212621751 | Central Heat Pump | COLEMAN | HMH72B341 | ASPEN |  | D(A,C,E)48C34+TDR | TMLV120C20MP12 | 32600 |  |  | 16.5 | 8.1 | 32400 |  |  | 27800 | 85.8% | 2.44 | Both | 679.1667 | 2.7167 | HRCU-A-CB (Split System: Heat Pump with Remote Outdoor Unit-Air-Source) | N/A
212621900 | Central Heat Pump | COLEMAN | HMH72B341 | ASPEN |  | C(A,C,D,E)48D24+TDR | TP9C120D20MP13 | 30600 |  |  | 16.6 | 8.1 | 32400 |  |  | 28200 | 87.04% | 2.51 | Both | 637.5 | 2.55 | HRCU-A-CB (Split System: Heat Pump with Remote Outdoor Unit-Air-Source) | N/A
212622086 | Central Heat Pump | COLEMAN | HMH72B341 | ASPEN |  | D(A,C,E)42D34+TDR | TM8Y060A12MP11 | 33200 |  |  | 18 | 8.1 | 33400 |  |  | 27400 | 82.04% | 2.42 | Both | 691.6667 | 2.7667 | HRCU-A-CB (Split System: Heat Pump with Remote Outdoor Unit-Air-Source) | N/A
215853305 | Central Heat Pump | LUXAIRE | HH824E2S11 |  |  | CTM30B5ACS1+JMVT12BC2N1 |  | 23000 |  |  | 18 | 9.5 | 23000 |  |  | 19000 | 82.61% | 2 | Both | 479.1667 | 1.9167 | HRCU-A-CB (Split System: Heat Pump with Remote Outdoor Unit-Air-Source) | Both
215849821 | Central Heat Pump | COLEMAN | HH824E2S11 | ASPEN |  | D(A,C,E)36A3K+TDR | TL9E060B12UH11 | 22400 |  |  | 17 | 8.1 | 22600 |  |  | 18000 | 79.65% | 2 | Both | 466.6667 | 1.8667 | HRCU-A-CB (Split System: Heat Pump with Remote Outdoor Unit-Air-Source) | N/A
212362816 | Central Heat Pump | GOETTL | GSZV903610A* |  |  | CHPF3743C6B*+TXV | G*VC960603BNB* | 33400 |  |  | 18 | 8.2 | 34000 |  |  | 24400 | 71.76% | 1.8 | Both | 695.8333 | 2.7833 | HRCU-A-CB (Split System: Heat Pump with Remote Outdoor Unit-Air-Source) | N/A
212976406 | Central Heat Pump | COMFORTMAKER | DLCURAH24ABK |  |  | EA*4X37L21A* | *96VTN0802120B* | 24400 |  |  | 17 | 8.5 | 25200 |  |  | 21400 | 84.92% | 1.8 | Both | 508.3333 | 2.0333 | HRCU-A-CB (Split System: Heat Pump with Remote Outdoor Unit-Air-Source) | N/A
212978095 | Central Heat Pump | COMFORTMAKER | DLCURAH24ABK |  |  | EA*4X24L17A* | *80MS(N,L)0701412A* | 23400 |  |  | 17 | 9 | 26800 |  |  | 26400 | 98.51% | 2.24 | Both | 487.5 | 1.95 | HRCU-A-CB (Split System: Heat Pump with Remote Outdoor Unit-Air-Source) | N/A
212978713 | Central Heat Pump | COMFORTMAKER | DLCURAH24ABK |  |  | EN(A,D)4X30L17** | *80MS(N,L)0701712A* | 23400 |  |  | 17 | 8.1 | 25800 |  |  | 24200 | 93.8% | 2.04 | Both | 487.5 | 1.95 | HRCU-A-CB (Split System: Heat Pump with Remote Outdoor Unit-Air-Source) | N/A
212985045 | Central Heat Pump | DAY & NIGHT | DLCURAH24ABK |  |  | EA*4X37L21A* | *92MSN0802120A* | 24800 |  |  | 17.5 | 8.5 | 25600 |  |  | 21400 | 83.59% | 1.8 | Both | 516.6667 | 2.0667 | HRCU-A-CB (Split System: Heat Pump with Remote Outdoor Unit-Air-Source) | N/A
212984647 | Central Heat Pump | TEMPSTAR | DLCURAH24ABK |  |  | EA*4X37L21A* | *92MSN0801716A* | 24200 |  |  | 17.5 | 8.5 | 25000 |  |  | 21400 | 85.6% | 1.8 | Both | 504.1667 | 2.0167 | HRCU-A-CB (Split System: Heat Pump with Remote Outdoor Unit-Air-Source) | N/A
212976741 | Central Heat Pump | CARRIER | 38MURAQ30AB3* |  |  | CAP**4224AL* | GG96VTAB60100C** | 30200 |  |  | 15.2 | 8.1 | 34200 |  |  | 27400 | 80.12% | 1.8 | Both | 629.1667 | 2.5167 | HRCU-A-CB (Split System: Heat Pump with Remote Outdoor Unit-Air-Source) | N/A
214075433 | Central Heat Pump | SURE | RD17AZ24AJ3N |  |  | TCFZ2417MTANM | S98MV0703A17UPS | 22600 |  |  | 17 | 9.5 | 22600 |  |  | 16900 | 74.78% | 2 | Both | 470.8333 | 1.8833 | HRCU-A-CB (Split System: Heat Pump with Remote Outdoor Unit-Air-Source) | Yes
212498431 | Central Heat Pump | CARRIER | 38MURAQ24AB3* | ADP |  | CP2403A+TXV+TD |  | 23000 |  |  | 16 | 8.5 | 24800 |  |  | 22600 | 91.13% | 1.84 | Both | 479.1667 | 1.9167 | HRCU-A-CB (Split System: Heat Pump with Remote Outdoor Unit-Air-Source) | N/A
212480031 | Central Heat Pump | CARRIER | 38MURAQ24AB3* | ADP |  | PL36H175P149 | 59SC2D080E17**16 | 24200 |  |  | 17 | 8.1 | 24600 |  |  | 22400 | 91.06% | 1.88 | Both | 504.1667 | 2.0167 | HRCU-A-CB (Split System: Heat Pump with Remote Outdoor Unit-Air-Source) | N/A
212480097 | Central Heat Pump | CARRIER | 38MURAQ24AB3* | ADP |  | C36A***L139 | 59SP6A080V17**16 | 24000 |  |  | 16 | 8.1 | 24600 |  |  | 22600 | 91.87% | 1.9 | Both | 500 | 2 | HRCU-A-CB (Split System: Heat Pump with Remote Outdoor Unit-Air-Source) | N/A
213612048 | Central Heat Pump | RUUD | RP15AZ30AJ2N | ASPEN |  | D(A,C,E)36A34+TDR | R962V0603A17M4S | 27400 |  |  | 15.4 | 8.1 | 28400 |  |  | 21000 | 73.94% | 2.63 | Both | 570.8333 | 2.2833 | HRCU-A-CB (Split System: Heat Pump with Remote Outdoor Unit-Air-Source) | N/A
212441657 | Central Heat Pump | CHAMPION HEATING AND COOLING | HMH72B341 | ADP |  | H,YE8J936 | TM9V100C20MP12 | 33400 |  |  | 17 | 8.5 | 32400 |  |  | 23200 | 71.6% | 2.06 | Both | 695.8333 | 2.7833 | HRCU-A-CB (Split System: Heat Pump with Remote Outdoor Unit-Air-Source) | N/A
212623205 | Central Heat Pump | COLEMAN | HMH72B341 | ASPEN |  | D(A,C,E)36A44+TDR | TMLE100B12MP11 | 32200 |  |  | 18 | 8.1 | 33800 |  |  | 27400 | 81.07% | 2.44 | Both | 670.8333 | 2.6833 | HRCU-A-CB (Split System: Heat Pump with Remote Outdoor Unit-Air-Source) | N/A
212623523 | Central Heat Pump | COLEMAN | HMH72B341 | ASPEN |  | C(A,C,D,E)42A34+TDR | TM9V100C20MP12 | 31800 |  |  | 17.5 | 8.4 | 33800 |  |  | 28200 | 83.43% | 2.67 | Both | 662.5 | 2.65 | HRCU-A-CB (Split System: Heat Pump with Remote Outdoor Unit-Air-Source) | N/A
212623537 | Central Heat Pump | COLEMAN | HMH72B341 | ASPEN |  | D(A,C,E)36A34+TDR | TM9V100C20MP12 | 31600 |  |  | 17.5 | 8.5 | 33800 |  |  | 28200 | 83.43% | 2.7 | Both | 658.3333 | 2.6333 | HRCU-A-CB (Split System: Heat Pump with Remote Outdoor Unit-Air-Source) | N/A
211379203 | Central Heat Pump | YORK | HMH72B341 |  |  | XAHC48FBCN1 | TP9C100C16MP13 | 33000 |  |  | 16.5 | 8.5 | 31800 |  |  | 23200 | 72.96% | 2.04 | Both | 687.5 | 2.75 | HRCU-A-CB (Split System: Heat Pump with Remote Outdoor Unit-Air-Source) | N/A
215433964 | Central Heat Pump | GOODMAN | GZV7SA4810A* |  |  | CHPEA6030*3A*+MBVK20DP1X00A* |  | 45500 |  |  | 17.5 | 8.5 | 46500 |  |  | 33600 | 72.26% | 2 | Both | 947.9167 | 3.7917 | HRCU-A-CB (Split System: Heat Pump with Remote Outdoor Unit-Air-Source) | Yes
211226686 | Central Heat Pump | AIRQUEST | DLCURAH36ABK |  |  | EA*4X37L17A* | *96VSN0801716A* | 36200 |  |  | 15.2 | 8.5 | 39500 |  |  | 35000 | 88.61% | 2.02 | Both | 754.1667 | 3.0167 | HRCU-A-CB (Split System: Heat Pump with Remote Outdoor Unit-Air-Source) | N/A
213367803 | Central Heat Pump | YORK | HMH72B361 | ASPEN |  | C(A,C,D,E)48C24+TDR | Y81E120C16SMPS1 | 33000 |  |  | 17.5 | 8.1 | 36000 |  |  | 25400 | 70.56% | 2.65 | Both | 687.5 | 2.75 | HRCU-A-CB (Split System: Heat Pump with Remote Outdoor Unit-Air-Source) | N/A
211712808 | Central Heat Pump | COMFORTMAKER | DLCURAH30ABK |  |  | EA*4X42L24A* | *80ES(N,L)0702116A* | 29600 |  |  | 15.2 | 8.1 | 33800 |  |  | 27400 | 81.07% | 1.78 | Both | 616.6667 | 2.4667 | HRCU-A-CB (Split System: Heat Pump with Remote Outdoor Unit-Air-Source) | N/A
212980920 | Central Heat Pump | TEMPSTAR | DLCURAH30ABK |  |  | EA*4X37L21A* | *80MS(N,L)1102120A* | 30800 |  |  | 15.2 | 8.5 | 33400 |  |  | 26200 | 78.44% | 1.86 | Both | 641.6667 | 2.5667 | HRCU-A-CB (Split System: Heat Pump with Remote Outdoor Unit-Air-Source) | N/A
212981318 | Central Heat Pump | CARRIER | 38MURAQ30AB3* |  |  | CAP**4224AL* | 58S(B,C)*B155M24**20 | 29800 |  |  | 15.2 | 8.1 | 34200 |  |  | 27600 | 80.7% | 1.8 | Both | 620.8333 | 2.4833 | HRCU-A-CB (Split System: Heat Pump with Remote Outdoor Unit-Air-Source) | N/A
214651178 | Central Heat Pump | JOHNSON CONTROLS | HH824E2S11 |  |  | CTU36B5XDS1+TXV | TM9E060B12MP12 | 23000 |  |  | 18 | 9.5 | 23000 |  |  | 19200 | 83.48% | 2 | Both | 479.1667 | 1.9167 | HRCU-A-CB (Split System: Heat Pump with Remote Outdoor Unit-Air-Source) | Both
214651513 | Central Heat Pump | JOHNSON CONTROLS | HH824E2S11 |  |  | CTU36B5XDS1+TXV | Z8ES100B12SMPS1 | 23000 |  |  | 19 | 9.5 | 23000 |  |  | 18800 | 81.74% | 2 | Both | 479.1667 | 1.9167 | HRCU-A-CB (Split System: Heat Pump with Remote Outdoor Unit-Air-Source) | Both
212985832 | Central Heat Pump | TEMPSTAR | DLCURAH24ABK |  |  | EN(A,D)4X24L14** | *96MSN0261410A* | 23200 |  |  | 16 | 8.5 | 27000 |  |  | 25200 | 93.33% | 2.08 | Both | 483.3333 | 1.9333 | HRCU-A-CB (Split System: Heat Pump with Remote Outdoor Unit-Air-Source) | N/A
211379306 | Central Heat Pump | YORK | HMH72B341 |  |  | XAFC48FXXN1+TXV | TP9C080C16MP13 | 33400 |  |  | 16.5 | 8.5 | 32400 |  |  | 23600 | 72.84% | 2.06 | Both | 695.8333 | 2.7833 | HRCU-A-CB (Split System: Heat Pump with Remote Outdoor Unit-Air-Source) | N/A
212628094 | Central Heat Pump | COLEMAN | HMH72B341 | ASPEN |  | D(A,C,E)48D26+TDR | CP9C100C20MP13 | 30800 |  |  | 17.3 | 8.1 | 34000 |  |  | 28400 | 83.53% | 2.46 | Both | 641.6667 | 2.5667 | HRCU-A-CB (Split System: Heat Pump with Remote Outdoor Unit-Air-Source) | N/A
211386574 | Central Heat Pump | JOHNSON CONTROLS | HMH72B341 |  |  | XAFC48FBCN1 | TL8E080C16UH11 | 34000 |  |  | 16.5 | 8.5 | 33400 |  |  | 24600 | 73.65% | 2.08 | Both | 708.3333 | 2.8333 | HRCU-A-CB (Split System: Heat Pump with Remote Outdoor Unit-Air-Source) | N/A
211387175 | Central Heat Pump | JOHNSON CONTROLS | HMH72B341 |  |  | XAFC36DBCN1 | TM9Y060B12MP11 | 34000 |  |  | 17.5 | 8.1 | 34000 |  |  | 24200 | 71.18% | 2.04 | Both | 708.3333 | 2.8333 | HRCU-A-CB (Split System: Heat Pump with Remote Outdoor Unit-Air-Source) | N/A
212969536 | Central Heat Pump | CARRIER | 38MURAQ18AB3* |  |  | CAP**2517AL* | 58SP*B045V14**12 | 18300 |  |  | 16.5 | 8.5 | 18100 |  |  | 17600 | 97.24% | 2.14 | Both | 381.25 | 1.525 | HRCU-A-CB (Split System: Heat Pump with Remote Outdoor Unit-Air-Source) | N/A
212969556 | Central Heat Pump | CARRIER | 38MURAQ18AB3* |  |  | CNPV*1814AL* | 58SP*B045V14**12 | 17400 |  |  | 16 | 8.5 | 18600 |  |  | 19700 | 105.9% | 2.38 | Both | 362.5 | 1.45 | HRCU-A-CB (Split System: Heat Pump with Remote Outdoor Unit-Air-Source) | N/A
212974717 | Central Heat Pump | CARRIER | 38MURAQ18AB3* |  |  | CNPV*2417AL* | GG96VTAB30040A** | 17300 |  |  | 15.5 | 8.5 | 18400 |  |  | 19200 | 104.3% | 2.3 | Both | 360.4167 | 1.4417 | HRCU-A-CB (Split System: Heat Pump with Remote Outdoor Unit-Air-Source) | N/A
212971912 | Central Heat Pump | BRYANT HEATING AND COOLING SYSTEMS | 38MURAQ18AB3* |  |  | CAP**2417AL* | 82*TB48090V17*** | 17500 |  |  | 16 | 8.5 | 18500 |  |  | 19500 | 105.4% | 2.34 | Both | 364.5833 | 1.4583 | HRCU-A-CB (Split System: Heat Pump with Remote Outdoor Unit-Air-Source) | N/A
212625727 | Central Heat Pump | COLEMAN | HMH72B341 | ASPEN |  | D(A,C,E)36C36+TDR | TM8V120C20MP12 | 31800 |  |  | 16.5 | 8.5 | 32400 |  |  | 27800 | 85.8% | 2.7 | Both | 662.5 | 2.65 | HRCU-A-CB (Split System: Heat Pump with Remote Outdoor Unit-Air-Source) | N/A
212625810 | Central Heat Pump | COLEMAN | HMH72B341 | ASPEN |  | D(A,C,E)36D36+TDR | TM9Y120D20MP11 | 32400 |  |  | 16.5 | 8.5 | 32400 |  |  | 28200 | 87.04% | 2.77 | Both | 675 | 2.7 | HRCU-A-CB (Split System: Heat Pump with Remote Outdoor Unit-Air-Source) | N/A
211387358 | Central Heat Pump | JOHNSON CONTROLS | HMH72B341 |  |  | XAFC36DBCN1 | TP9C100C20MP13 | 34000 |  |  | 17.5 | 8.1 | 34000 |  |  | 24800 | 72.94% | 2.12 | Both | 708.3333 | 2.8333 | HRCU-A-CB (Split System: Heat Pump with Remote Outdoor Unit-Air-Source) | N/A
211379389 | Central Heat Pump | YORK | HMH72B341 |  |  | XAHC48FBCN1 | YP9C060B12MP13 | 32400 |  |  | 16 | 8.1 | 32000 |  |  | 23400 | 73.12% | 2 | Both | 675 | 2.7 | HRCU-A-CB (Split System: Heat Pump with Remote Outdoor Unit-Air-Source) | N/A
211388363 | Central Heat Pump | LUXAIRE | HMH72B341 |  |  | XAFB36DBCN1 | TP9C060B12MP13 | 33800 |  |  | 17 | 8.5 | 33400 |  |  | 23800 | 71.26% | 2.04 | Both | 704.1667 | 2.8167 | HRCU-A-CB (Split System: Heat Pump with Remote Outdoor Unit-Air-Source) | N/A
215434050 | Central Heat Pump | AMANA | AZV7SA2410A* |  |  | CA*EA3626*3A* | A*VT800604B*A* | 23200 |  |  | 19 | 8.6 | 23200 |  |  | 17000 | 73.28% | 2 | Both | 483.3333 | 1.9333 | HRCU-A-CB (Split System: Heat Pump with Remote Outdoor Unit-Air-Source) | Yes
212973681 | Central Heat Pump | TEMPSTAR | DLCURAH18ABK |  |  | EA*4X25L17A* | *96VSN0801716B* | 17800 |  |  | 16.5 | 8.1 | 17600 |  |  | 18700 | 106.2% | 2.26 | Both | 370.8333 | 1.4833 | HRCU-A-CB (Split System: Heat Pump with Remote Outdoor Unit-Air-Source) | N/A
212977574 | Central Heat Pump | CARRIER | 38MURAQ24AB3* |  |  | CAP**2417AL* | 58S(B,C)*B045M14**12 | 23400 |  |  | 17 | 9 | 27000 |  |  | 26200 | 97.04% | 2.2 | Both | 487.5 | 1.95 | HRCU-A-CB (Split System: Heat Pump with Remote Outdoor Unit-Air-Source) | N/A
211226852 | Central Heat Pump | AIRQUEST | DLCURAH36ABK |  |  | EA*4X37L21A* | *80ES(N,L)1102120A* | 37000 |  |  | 15.5 | 8.5 | 38500 |  |  | 34800 | 90.39% | 2.12 | Both | 770.8333 | 3.0833 | HRCU-A-CB (Split System: Heat Pump with Remote Outdoor Unit-Air-Source) | N/A
211230430 | Central Heat Pump | AIRQUEST | DLCURAH36ABK |  |  | EN(A,D)4X48L24** | *80ES(N,L)0902120A* | 36600 |  |  | 16 | 8.1 | 39500 |  |  | 34800 | 88.1% | 2.04 | Both | 762.5 | 3.05 | HRCU-A-CB (Split System: Heat Pump with Remote Outdoor Unit-Air-Source) | N/A
212970641 | Central Heat Pump | DAY & NIGHT | DLCURAH36ABK |  |  | EA*4X36L21A* | *80VSL0902120B* | 35000 |  |  | 16 | 8.1 | 38500 |  |  | 35200 | 91.43% | 1.82 | Both | 729.1667 | 2.9167 | HRCU-A-CB (Split System: Heat Pump with Remote Outdoor Unit-Air-Source) | N/A
212970389 | Central Heat Pump | ARCOAIRE | DLCURAH36ABK |  |  | EA*4X37L17A* | *80VSL0701716B* | 36000 |  |  | 15.5 | 8.1 | 38500 |  |  | 35000 | 90.91% | 2 | Both | 750 | 3 | HRCU-A-CB (Split System: Heat Pump with Remote Outdoor Unit-Air-Source) | N/A
212362633 | Central Heat Pump | GOETTL | ASZV903610A* |  |  | CSCF3642N6D*+TXV | A*VM970804CNB* | 33800 |  |  | 18.5 | 8.2 | 34000 |  |  | 24400 | 71.76% | 1.8 | Both | 704.1667 | 2.8167 | HRCU-A-CB (Split System: Heat Pump with Remote Outdoor Unit-Air-Source) | N/A
212603159 | Central Heat Pump | DAY & NIGHT | DLCURAH24ABK | ADP |  | PL36H210P299 | *80VTL0701716A* | 24800 |  |  | 17 | 8.5 | 23800 |  |  | 20400 | 85.71% | 1.76 | Both | 516.6667 | 2.0667 | HRCU-A-CB (Split System: Heat Pump with Remote Outdoor Unit-Air-Source) | N/A
214650634 | Central Heat Pump | LUXAIRE | HH824E2S11 |  |  | CTU30B5XCS1+TXV | Z9ES060B12SMPS1 | 23000 |  |  | 17 | 9.5 | 23000 |  |  | 19100 | 83.04% | 2 | Both | 479.1667 | 1.9167 | HRCU-A-CB (Split System: Heat Pump with Remote Outdoor Unit-Air-Source) | Both
214651504 | Central Heat Pump | LUXAIRE | HH824E2S11 |  |  | CTU36B5XDS1+TXV | Z8ES100B12SMPS1 | 23000 |  |  | 19 | 9.5 | 23000 |  |  | 18800 | 81.74% | 2 | Both | 479.1667 | 1.9167 | HRCU-A-CB (Split System: Heat Pump with Remote Outdoor Unit-Air-Source) | Both
213867330 | Central Heat Pump | AMERICAN STANDARD | 4A6C7048A4 |  |  | 4PX*CU60BS3+P0V0C000M50SC |  | 48000 |  |  | 17 | 8.1 | 48000 |  |  | 48500 | 101% | 3.6 | Both | 1000 | 4 | HRCU-A-CB (Split System: Heat Pump with Remote Outdoor Unit-Air-Source) | N/A
212625830 | Central Heat Pump | COLEMAN | HMH72B341 | ASPEN |  | D(A,C,E)36D26+TDR | TP9C120D20MP13 | 29800 |  |  | 16.4 | 8.1 | 32400 |  |  | 27800 | 85.8% | 2.52 | Both | 620.8333 | 2.4833 | HRCU-A-CB (Split System: Heat Pump with Remote Outdoor Unit-Air-Source) | N/A
212625913 | Central Heat Pump | COLEMAN | HMH72B341 | ASPEN |  | C(A,C,D,E)36B36+TDR | TM9V040A10MP12 | 31600 |  |  | 17 | 8.1 | 33200 |  |  | 27400 | 82.53% | 2.41 | Both | 658.3333 | 2.6333 | HRCU-A-CB (Split System: Heat Pump with Remote Outdoor Unit-Air-Source) | N/A
214437579 | Central Heat Pump | YORK | HMH72B341 | ASPEN |  | D(A,C,E)42D34+TDR | TM9V120D20MP12 | 32800 |  |  | 17 | 8.5 | 32400 |  |  | 28200 | 87.04% | 2.79 | Both | 683.3333 | 2.7333 | HRCU-A-CB (Split System: Heat Pump with Remote Outdoor Unit-Air-Source) | N/A
212365450 | Central Heat Pump | Custom Comfort | CCOXHA24V18HP |  |  | CCOXHAAH24V18 |  | 18000 |  |  | 18 | 9.3 | 19000 |  |  | 16500 | 86.84% | 2.04 | Both | 375 | 1.5 | HRCU-A-CB (Split System: Heat Pump with Remote Outdoor Unit-Air-Source) | Both
215853391 | Central Heat Pump | LUXAIRE | HH836E2S11 |  |  | CTU36B5XDS1+TXV | Z9ES080B12SMPS1 | 33600 |  |  | 18 | 8.5 | 31400 |  |  | 25600 | 81.53% | 2 | Both | 700 | 2.8 | HRCU-A-CB (Split System: Heat Pump with Remote Outdoor Unit-Air-Source) | Yes
213296534 | Central Heat Pump | YORK | HMH72B341 |  |  | XAFC36DBCN1 | Y81E120C20LMPS1 | 34000 |  |  | 17.5 | 8.5 | 34000 |  |  | 24600 | 72.35% | 2.12 | Both | 708.3333 | 2.8333 | HRCU-A-CB (Split System: Heat Pump with Remote Outdoor Unit-Air-Source) | N/A
215853308 | Central Heat Pump | FRASER-JOHNSTON | HH824E2S11 |  |  | CTM30B5ACS1+JMET12BS2N1 |  | 23000 |  |  | 18 | 9.5 | 23000 |  |  | 18400 | 80% | 2 | Both | 479.1667 | 1.9167 | HRCU-A-CB (Split System: Heat Pump with Remote Outdoor Unit-Air-Source) | Both
213298054 | Central Heat Pump | LUXAIRE | HMH72B341 |  |  | XAFC36DBCN1 | Z8ES080B12LMPS1 | 34000 |  |  | 18 | 8.1 | 33400 |  |  | 24000 | 71.86% | 2.08 | Both | 708.3333 | 2.8333 | HRCU-A-CB (Split System: Heat Pump with Remote Outdoor Unit-Air-Source) | N/A
213296786 | Central Heat Pump | CHAMPION HEATING AND COOLING | HMH72B341 |  |  | XAHC36DXXN1+TXV | Z9ET100C16SMPS1 | 33000 |  |  | 17.5 | 8.1 | 32200 |  |  | 22800 | 70.81% | 2 | Both | 687.5 | 2.75 | HRCU-A-CB (Split System: Heat Pump with Remote Outdoor Unit-Air-Source) | N/A
213297201 | Central Heat Pump | CHAMPION HEATING AND COOLING | HMH72B341 |  |  | XAUB30CXXN1+TXV | Z8ES040A12SMPS1 | 33200 |  |  | 18 | 8.5 | 33000 |  |  | 23400 | 70.91% | 2.06 | Both | 691.6667 | 2.7667 | HRCU-A-CB (Split System: Heat Pump with Remote Outdoor Unit-Air-Source) | N/A
213307205 | Central Heat Pump | YORK | HMH72B341 | ASPEN |  | DM36A34+TDR | TM9V120D20MP12 | 30800 |  |  | 16.8 | 8.3 | 32000 |  |  | 28000 | 87.5% | 2.74 | Both | 641.6667 | 2.5667 | HRCU-A-CB (Split System: Heat Pump with Remote Outdoor Unit-Air-Source) | N/A
212975736 | Central Heat Pump | SMART COMFORT | DLCURAH24ABK |  |  | EN(A,D)4X30L14** | *96VTN0601412B* | 23400 |  |  | 16.5 | 8.1 | 26000 |  |  | 24400 | 93.85% | 2.02 | Both | 487.5 | 1.95 | HRCU-A-CB (Split System: Heat Pump with Remote Outdoor Unit-Air-Source) | N/A
212976054 | Central Heat Pump | SMART COMFORT | DLCURAH24ABK |  |  | EA*4X36L21A* | *96VTN0801716B* | 23600 |  |  | 17 | 8.5 | 26200 |  |  | 24000 | 91.6% | 2 | Both | 491.6667 | 1.9667 | HRCU-A-CB (Split System: Heat Pump with Remote Outdoor Unit-Air-Source) | N/A
213163962 | Central Heat Pump | RUUD | UP18AZ24AJVC |  |  | RCFZ2421HEAAM | U97MV1005A21DHS | 22800 |  |  | 20 | 8.5 | 22800 |  |  | 26000 | 114% | 2.1 | Both | 475 | 1.9 | HRCU-A-CB (Split System: Heat Pump with Remote Outdoor Unit-Air-Source) | No
213205986 | Central Heat Pump | CARRIER | 38MURAQ24AA3* | ASPEN |  | D(A,C,E)30C44+TDR | 59SC2D040E17**12 | 23800 |  |  | 15.2 | 8.1 | 25200 |  |  | 22400 | 88.89% | 2.88 | Both | 495.8333 | 1.9833 | HRCU-A-CB (Split System: Heat Pump with Remote Outdoor Unit-Air-Source) | N/A
212980585 | Central Heat Pump | CARRIER | 38MURAQ24AB3* |  |  | CAP**3721AL* | 58S(B,C)*B090M21**20 | 24000 |  |  | 17.5 | 8.5 | 25200 |  |  | 21800 | 86.51% | 1.82 | Both | 500 | 2 | HRCU-A-CB (Split System: Heat Pump with Remote Outdoor Unit-Air-Source) | N/A
212984727 | Central Heat Pump | DAY & NIGHT | DLCURAH18ABK |  |  | EA*4X25L17A* | *92MSN0801716A* | 18300 |  |  | 16.5 | 8.5 | 18100 |  |  | 17600 | 97.24% | 2.14 | Both | 381.25 | 1.525 | HRCU-A-CB (Split System: Heat Pump with Remote Outdoor Unit-Air-Source) | N/A
212986685 | Central Heat Pump | DAY & NIGHT | DLCURAH18ABK |  |  | EA*4X25L17A* | *96MSN0401712A* | 17700 |  |  | 15.5 | 8.1 | 17700 |  |  | 17800 | 100.6% | 2.14 | Both | 368.75 | 1.475 | HRCU-A-CB (Split System: Heat Pump with Remote Outdoor Unit-Air-Source) | N/A
214066525 | Central Heat Pump | RHEEM | RD17AZ36AJ3N |  |  | RCFZ3621MTANM | R802V0754A17DZ | 34200 |  |  | 18 | 8.1 | 34200 |  |  | 29600 | 86.55% | 1.9 | Both | 712.5 | 2.85 | HRCU-A-CB (Split System: Heat Pump with Remote Outdoor Unit-Air-Source) | Yes
213307131 | Central Heat Pump | BOSCH | BOVA-60HDN1-M20G | ADP |  | V48H175P469+AEFE4B* |  | 46500 |  |  | 18 | 9.5 | 46000 |  |  | 33200 | 72.17% | 2 | Both | 968.75 | 3.875 | HRCU-A-CB (Split System: Heat Pump with Remote Outdoor Unit-Air-Source) | N/A
212987017 | Central Heat Pump | CARRIER | 38MURAQ18AB3* |  |  | CAP**3014AL* | 59SC6A060M14**12 | 17400 |  |  | 16 | 8.5 | 18000 |  |  | 18700 | 103.9% | 2.26 | Both | 362.5 | 1.45 | HRCU-A-CB (Split System: Heat Pump with Remote Outdoor Unit-Air-Source) | N/A
212977677 | Central Heat Pump | HEIL | DLCURAH24ABK |  |  | EN(A,D)4X30L14** | *80MS(N,L)0451412A* | 23600 |  |  | 17 | 8.1 | 26000 |  |  | 24000 | 92.31% | 2 | Both | 491.6667 | 1.9667 | HRCU-A-CB (Split System: Heat Pump with Remote Outdoor Unit-Air-Source) | N/A
212978109 | Central Heat Pump | HEIL | DLCURAH24ABK |  |  | EA*4X25L17A* | *80MS(N,L)0701412A* | 24200 |  |  | 17.5 | 8.5 | 25200 |  |  | 21800 | 86.51% | 1.82 | Both | 504.1667 | 2.0167 | HRCU-A-CB (Split System: Heat Pump with Remote Outdoor Unit-Air-Source) | N/A
212979901 | Central Heat Pump | KEEPRITE | DLCURAH24ABK |  |  | EN(A,D)4X24L17** | *80MS(N,L)0901714A* | 23400 |  |  | 16.5 | 8.5 | 27000 |  |  | 24400 | 90.37% | 2.02 | Both | 487.5 | 1.95 | HRCU-A-CB (Split System: Heat Pump with Remote Outdoor Unit-Air-Source) | N/A
214075519 | Central Heat Pump | RUUD | RD17AZ24AJ3N |  |  | RCFZ2417MTANM | R802V0754A17DZ | 22600 |  |  | 17 | 9.5 | 22600 |  |  | 16800 | 74.34% | 2.1 | Both | 470.8333 | 1.8833 | HRCU-A-CB (Split System: Heat Pump with Remote Outdoor Unit-Air-Source) | Yes
212981736 | Central Heat Pump | CARRIER | 38MURAQ24AB3* |  |  | CAP**3621AL* | 58SU*B040M17**12 | 23600 |  |  | 17 | 8.5 | 25800 |  |  | 23200 | 89.92% | 1.94 | Both | 491.6667 | 1.9667 | HRCU-A-CB (Split System: Heat Pump with Remote Outdoor Unit-Air-Source) | N/A
212986937 | Central Heat Pump | CARRIER | 38MURAQ24AB3* |  |  | CNPV*2417AL* | 59SC6A060M14**12 | 23200 |  |  | 16.5 | 8.5 | 27000 |  |  | 25200 | 93.33% | 2.1 | Both | 483.3333 | 1.9333 | HRCU-A-CB (Split System: Heat Pump with Remote Outdoor Unit-Air-Source) | N/A
212983691 | Central Heat Pump | COMFORTMAKER | DLCURAH18ABK |  |  | EN(A,D)4X18L14** | *92MSN0601412A* | 17300 |  |  | 16 | 8.5 | 18500 |  |  | 19800 | 107% | 2.38 | Both | 360.4167 | 1.4417 | HRCU-A-CB (Split System: Heat Pump with Remote Outdoor Unit-Air-Source) | N/A
212974700 | Central Heat Pump | SMART COMFORT | DLCURAH18ABK |  |  | EN(A,D)4X18L14** | *96VTN0401410B* | 17100 |  |  | 15.5 | 8.1 | 18400 |  |  | 19800 | 107.6% | 2.38 | Both | 356.25 | 1.425 | HRCU-A-CB (Split System: Heat Pump with Remote Outdoor Unit-Air-Source) | N/A
212621742 | Central Heat Pump | COLEMAN | HMH72B341 | ASPEN |  | D(A,C,E)36C34+TDR | TMLV120C20MP12 | 31800 |  |  | 16.5 | 8.1 | 32400 |  |  | 27800 | 85.8% | 2.44 | Both | 662.5 | 2.65 | HRCU-A-CB (Split System: Heat Pump with Remote Outdoor Unit-Air-Source) | N/A
212622847 | Central Heat Pump | COLEMAN | HMH72B341 | ASPEN |  | D(A,C,E)36A44+TDR | TM8E120C16MP11 | 33200 |  |  | 18 | 8.2 | 33800 |  |  | 28600 | 84.62% | 2.7 | Both | 691.6667 | 2.7667 | HRCU-A-CB (Split System: Heat Pump with Remote Outdoor Unit-Air-Source) | N/A
212622947 | Central Heat Pump | COLEMAN | HMH72B341 | ASPEN |  | D(A,C,E)42C24+TDR | TM8E120C16MP11 | 32000 |  |  | 18 | 8.3 | 33800 |  |  | 28800 | 85.21% | 2.73 | Both | 666.6667 | 2.6667 | HRCU-A-CB (Split System: Heat Pump with Remote Outdoor Unit-Air-Source) | N/A
212623162 | Central Heat Pump | COLEMAN | HMH72B341 | ASPEN |  | D(A,C,E)48D24+TDR | TM8E100B12MP11 | 31200 |  |  | 17.8 | 8.5 | 33800 |  |  | 27400 | 81.07% | 2.64 | Both | 650 | 2.6 | HRCU-A-CB (Split System: Heat Pump with Remote Outdoor Unit-Air-Source) | N/A
212623365 | Central Heat Pump | COLEMAN | HMH72B341 | ASPEN |  | D(A,C,E)48D34+TDR | TM9V080C16MP12 | 33600 |  |  | 17.5 | 8.5 | 33800 |  |  | 27400 | 81.07% | 2.66 | Both | 700 | 2.8 | HRCU-A-CB (Split System: Heat Pump with Remote Outdoor Unit-Air-Source) | N/A
212626328 | Central Heat Pump | COLEMAN | HMH72B341 | ASPEN |  | C(A,C,D,E)48A26+TDR | TM9V080C16MP12 | 29800 |  |  | 16.9 | 8.3 | 33600 |  |  | 27200 | 80.95% | 2.6 | Both | 620.8333 | 2.4833 | HRCU-A-CB (Split System: Heat Pump with Remote Outdoor Unit-Air-Source) | N/A
212626680 | Central Heat Pump | COLEMAN | HMH72B341 | ASPEN |  | C(A,C,D,E)42A36+TDR | TM8E080B12MP11 | 31800 |  |  | 17.9 | 8.3 | 33800 |  |  | 28200 | 83.43% | 2.59 | Both | 662.5 | 2.65 | HRCU-A-CB (Split System: Heat Pump with Remote Outdoor Unit-Air-Source) | N/A
213297218 | Central Heat Pump | COLEMAN | HMH72B341 |  |  | XAHC36DBCN1+JMET12CS2N1 |  | 33800 |  |  | 18 | 8.1 | 32800 |  |  | 23000 | 70.12% | 2.06 | Both | 704.1667 | 2.8167 | HRCU-A-CB (Split System: Heat Pump with Remote Outdoor Unit-Air-Source) | N/A
213297052 | Central Heat Pump | JOHNSON CONTROLS | HMH72B341 |  |  | XAHC36DXXN1+TXV | Z9ES060B12SMPS1 | 33000 |  |  | 16.5 | 8.1 | 32200 |  |  | 22800 | 70.81% | 2 | Both | 687.5 | 2.75 | HRCU-A-CB (Split System: Heat Pump with Remote Outdoor Unit-Air-Source) | N/A
213297287 | Central Heat Pump | JOHNSON CONTROLS | HMH72B341 |  |  | XAUB30CXXN1+TXV | Z9ES060B12SMPS1 | 32400 |  |  | 17 | 8.1 | 33000 |  |  | 23200 | 70.3% | 2.02 | Both | 675 | 2.7 | HRCU-A-CB (Split System: Heat Pump with Remote Outdoor Unit-Air-Source) | N/A
212988039 | Central Heat Pump | ARCOAIRE | DLCURAH30ABK |  |  | EA*4X37L21A* | *96MSN1002120A* | 30800 |  |  | 15.2 | 8.5 | 33200 |  |  | 26200 | 78.92% | 1.84 | Both | 641.6667 | 2.5667 | HRCU-A-CB (Split System: Heat Pump with Remote Outdoor Unit-Air-Source) | N/A
212348378 | Central Heat Pump | CARRIER | 38MURAQ18AB3* | ASPEN |  | LEW30B4 |  | 17000 |  |  | 15.2 | 8.5 | 18000 |  |  | 18300 | 101.7% | 2.56 | Both | 354.1667 | 1.4167 | HRCU-A-CB (Split System: Heat Pump with Remote Outdoor Unit-Air-Source) | N/A
212974952 | Central Heat Pump | BRYANT HEATING AND COOLING SYSTEMS | 38MURAQ24AB3* |  |  | CAP**3014AL* | 926TC30040V14*** | 23200 |  |  | 16 | 8.5 | 26400 |  |  | 25000 | 94.7% | 2.08 | Both | 483.3333 | 1.9333 | HRCU-A-CB (Split System: Heat Pump with Remote Outdoor Unit-Air-Source) | N/A
212290963 | Central Heat Pump | GOETTL | ASZS601810A* |  |  | CA*EA2422*4A* | A*VS800604BUA* | 16600 |  |  | 17.5 | 8.5 | 17400 |  |  | 13000 | 74.71% | 2.1 | Both | 345.8333 | 1.3833 | HRCU-A-CB (Split System: Heat Pump with Remote Outdoor Unit-Air-Source) | N/A
214075333 | Central Heat Pump | RUUD | RD17AZ60AJ3N |  |  | RCFZ6024STANM | R921V0855A21M4S | 55000 |  |  | 17 | 8.1 | 54000 |  |  | 49500 | 91.67% | 1.75 | Both | 1145.8333 | 4.5833 | HRCU-A-CB (Split System: Heat Pump with Remote Outdoor Unit-Air-Source) | Yes
212987037 | Central Heat Pump | CARRIER | 38MURAQ18AB3* |  |  | CNPV*1814AL* | 59SC6A060M14**12 | 17400 |  |  | 16 | 8.5 | 18600 |  |  | 19800 | 106.5% | 2.38 | Both | 362.5 | 1.45 | HRCU-A-CB (Split System: Heat Pump with Remote Outdoor Unit-Air-Source) | N/A
214066694 | Central Heat Pump | FRIEDRICH | RD17AZ36AJ3N |  |  | TCFZ3621MTANM | FR97MV1005A21DH | 34200 |  |  | 18 | 8.1 | 34200 |  |  | 29400 | 85.96% | 1.9 | Both | 712.5 | 2.85 | HRCU-A-CB (Split System: Heat Pump with Remote Outdoor Unit-Air-Source) | Yes
214066760 | Central Heat Pump | RUUD | RD17AZ36AJ3N |  |  | RCFZ3621MTANM | U802VA075421Z | 34200 |  |  | 18 | 8.1 | 34200 |  |  | 29400 | 85.96% | 2 | Both | 712.5 | 2.85 | HRCU-A-CB (Split System: Heat Pump with Remote Outdoor Unit-Air-Source) | Yes
212971474 | Central Heat Pump | HEIL | DLCURAH18ABK |  |  | EA*4X30L17A* | *80VTL0701716B* | 17700 |  |  | 16.5 | 8.5 | 18200 |  |  | 18700 | 102.7% | 2.24 | Both | 368.75 | 1.475 | HRCU-A-CB (Split System: Heat Pump with Remote Outdoor Unit-Air-Source) | N/A
212973349 | Central Heat Pump | KEEPRITE | DLCURAH18ABK |  |  | EA*4X30L17A* | *96VSN0601412B* | 17400 |  |  | 16.5 | 8.5 | 18000 |  |  | 18700 | 103.9% | 2.26 | Both | 362.5 | 1.45 | HRCU-A-CB (Split System: Heat Pump with Remote Outdoor Unit-Air-Source) | N/A
212348392 | Central Heat Pump | CARRIER | 38MURAQ24AB3* | ASPEN |  | LEW30B4 |  | 23000 |  |  | 16 | 8.5 | 26000 |  |  | 23400 | 90% | 2.77 | Both | 479.1667 | 1.9167 | HRCU-A-CB (Split System: Heat Pump with Remote Outdoor Unit-Air-Source) | N/A
212975118 | Central Heat Pump | HEIL | DLCURAH18ABK |  |  | EN(A,D)4X24L17** | *96VTN0401712B* | 17500 |  |  | 15.5 | 8.5 | 18600 |  |  | 19200 | 103.2% | 2.3 | Both | 364.5833 | 1.4583 | HRCU-A-CB (Split System: Heat Pump with Remote Outdoor Unit-Air-Source) | N/A
212975470 | Central Heat Pump | HEIL | DLCURAH18ABK |  |  | EN(A,D)4X24L17** | *96VTN0601412B* | 17500 |  |  | 16 | 8.5 | 18500 |  |  | 19200 | 103.8% | 2.3 | Both | 364.5833 | 1.4583 | HRCU-A-CB (Split System: Heat Pump with Remote Outdoor Unit-Air-Source) | N/A
212986668 | Central Heat Pump | BRYANT HEATING AND COOLING SYSTEMS | 38MURAQ18AB3* |  |  | CAP**2417AL* | 916SA36040M17*** | 17200 |  |  | 15.5 | 8.5 | 18300 |  |  | 19400 | 106% | 2.32 | Both | 358.3333 | 1.4333 | HRCU-A-CB (Split System: Heat Pump with Remote Outdoor Unit-Air-Source) | N/A
212983207 | Central Heat Pump | BRYANT HEATING AND COOLING SYSTEMS | 38MURAQ24AB3* |  |  | CNPV*2417AL* | 912SE36040M17*** | 23000 |  |  | 15.5 | 8.5 | 27000 |  |  | 25600 | 94.81% | 2.12 | Both | 479.1667 | 1.9167 | HRCU-A-CB (Split System: Heat Pump with Remote Outdoor Unit-Air-Source) | N/A
212987435 | Central Heat Pump | CARRIER | 38MURAQ24AB3* |  |  | CAP**3721AL* | 59SC6A080M17**16 | 24400 |  |  | 18 | 9 | 29200 |  |  | 25200 | 86.3% | 2.1 | Both | 508.3333 | 2.0333 | HRCU-A-CB (Split System: Heat Pump with Remote Outdoor Unit-Air-Source) | N/A
212979984 | Central Heat Pump | HEIL | DLCURAH18ABK |  |  | EA*4X30L17A* | *80MS(N,L)0901714A* | 17700 |  |  | 16 | 8.5 | 18300 |  |  | 18700 | 102.2% | 2.24 | Both | 368.75 | 1.475 | HRCU-A-CB (Split System: Heat Pump with Remote Outdoor Unit-Air-Source) | N/A
213297785 | Central Heat Pump | FRASER-JOHNSTON | HMH72B341 |  |  | XAFC30CXXN1+TXV | Z8ES100C16LMPS1 | 33600 |  |  | 18 | 8.5 | 33000 |  |  | 23400 | 70.91% | 2.06 | Both | 700 | 2.8 | HRCU-A-CB (Split System: Heat Pump with Remote Outdoor Unit-Air-Source) | N/A
212983276 | Central Heat Pump | ARCOAIRE | DLCURAH18ABK |  |  | EA*4X25L17A* | *92MSN0401712A* | 17700 |  |  | 16 | 8.1 | 17700 |  |  | 17800 | 100.6% | 2.14 | Both | 368.75 | 1.475 | HRCU-A-CB (Split System: Heat Pump with Remote Outdoor Unit-Air-Source) | N/A
215934205 | Central Heat Pump | BRYANT HEATING AND COOLING SYSTEMS | 293VAN048**AA* |  |  | CAA**6121AM*+UI | 935CB48060C17*** | 44500 |  |  | 20.5 | 9.5 | 49000 |  |  | 36600 | 74.69% | 2 | Both | 927.0833 | 3.7083 | HRCU-A-CB (Split System: Heat Pump with Remote Outdoor Unit-Air-Source) | Yes
216093489 | Central Heat Pump | BOSCH | BOVA-60RXB-M15S | ADP |  | HG36*36+TXV+AEFE4B* |  | 34200 |  |  | 17 | 8.5 | 32600 |  |  | 33800 | 103.7% | 1.8 | Both | 712.5 | 2.85 | HRCU-A-CB (Split System: Heat Pump with Remote Outdoor Unit-Air-Source) | N/A
215676596 | Central Heat Pump | AIRQUEST | H5H0V48*K*AAA* |  |  | EVD5X60M24A*+WALLCON | *80CSU1002120A* | 48000 |  |  | 18.5 | 9 | 50000 |  |  | 36600 | 73.2% | 2 | Both | 1000 | 4 | HRCU-A-CB (Split System: Heat Pump with Remote Outdoor Unit-Air-Source) | N/A
215676696 | Central Heat Pump | AIRQUEST | H5H0V48*K*AAA* |  |  | EVD5X61M21A*+WALLCON | *80CSU1002120A* | 48500 |  |  | 19 | 9 | 50000 |  |  | 37000 | 74% | 2 | Both | 1010.4167 | 4.0417 | HRCU-A-CB (Split System: Heat Pump with Remote Outdoor Unit-Air-Source) | N/A
215681376 | Central Heat Pump | AIRQUEST | H5H0V48*K*AAA* |  |  | EA*5X60M24A*+WALLCON | *96CTN0802120B* | 45000 |  |  | 18 | 9 | 47500 |  |  | 33600 | 70.74% | 2.06 | Both | 937.5 | 3.75 | HRCU-A-CB (Split System: Heat Pump with Remote Outdoor Unit-Air-Source) | N/A
215682046 | Central Heat Pump | AIRQUEST | H5H0V48*K*AAA* |  |  | EVM5X61M24A*+WALLCON | *80CSU0802120B* | 49000 |  |  | 19 | 9 | 50000 |  |  | 36400 | 72.8% | 2.12 | Both | 1020.8333 | 4.0833 | HRCU-A-CB (Split System: Heat Pump with Remote Outdoor Unit-Air-Source) | N/A
215682146 | Central Heat Pump | AIRQUEST | H5H0V48*K*AAA* |  |  | EVD5X48M21A*+WALLCON | *97CTN0801716A* | 46500 |  |  | 18 | 9 | 50000 |  |  | 37000 | 74% | 1.98 | Both | 968.75 | 3.875 | HRCU-A-CB (Split System: Heat Pump with Remote Outdoor Unit-Air-Source) | N/A
216093492 | Central Heat Pump | BOSCH | BOVA-60RXB-M15S | ADP |  | HG84*60+TXV+AEFE5* |  | 46000 |  |  | 17 | 8.5 | 45000 |  |  | 33200 | 73.78% | 1.86 | Both | 958.3333 | 3.8333 | HRCU-A-CB (Split System: Heat Pump with Remote Outdoor Unit-Air-Source) | N/A
212982357 | Central Heat Pump | SMART COMFORT | DLCURAH24ABK |  |  | EN(A,D,W)4X36L17** | *80MSU0401712A* | 23800 |  |  | 16.5 | 8.5 | 25800 |  |  | 23800 | 92.25% | 1.98 | Both | 495.8333 | 1.9833 | HRCU-A-CB (Split System: Heat Pump with Remote Outdoor Unit-Air-Source) | N/A
212986184 | Central Heat Pump | SMART COMFORT | DLCURAH24ABK |  |  | EA*4X30L17A* | *96MSN0401410A* | 23400 |  |  | 16 | 8.5 | 26400 |  |  | 24600 | 93.18% | 2.04 | Both | 487.5 | 1.95 | HRCU-A-CB (Split System: Heat Pump with Remote Outdoor Unit-Air-Source) | N/A
212986599 | Central Heat Pump | ARCOAIRE | DLCURAH24ABK |  |  | EA*4X37L21A* | *96MSN0401712A* | 24000 |  |  | 16 | 8.1 | 25200 |  |  | 22000 | 87.3% | 1.82 | Both | 500 | 2 | HRCU-A-CB (Split System: Heat Pump with Remote Outdoor Unit-Air-Source) | N/A
212988706 | Central Heat Pump | SMART COMFORT | DLCURAH24ABK |  |  | EA*4X37L17A* | *95MSU0401712A* | 24000 |  |  | 16.5 | 8.5 | 25200 |  |  | 22200 | 88.1% | 1.84 | Both | 500 | 2 | HRCU-A-CB (Split System: Heat Pump with Remote Outdoor Unit-Air-Source) | N/A
214584520 | Central Heat Pump | BOSCH | BOVB-36HDN1-M20G | ASPEN |  | D(A,C,E)36C44+TDR |  | 22600 |  |  | 15.2 | 9 | 24000 |  |  | 24200 | 100.8% | 1.8 | Both | 470.8333 | 1.8833 | HRCU-A-C (Split System: Heat Pump with Remote Outdoor Unit with No Indoor Fan --Air Source) | N/A
213495294 | Central Heat Pump | CHAMPION HEATING AND COOLING | HMH72B341 | ASPEN |  | C(A,C,D,E)48A36+TDR | Z8ES080C20LMPS1 | 32200 |  |  | 18 | 8.5 | 33200 |  |  | 28200 | 84.94% | 2.71 | Both | 670.8333 | 2.6833 | HRCU-A-CB (Split System: Heat Pump with Remote Outdoor Unit-Air-Source) | N/A
213296591 | Central Heat Pump | YORK | HMH72B341 |  |  | XAHB30CXXN1+TXV | Y81E100B12LMPS1 | 32000 |  |  | 17 | 8.1 | 32200 |  |  | 22600 | 70.19% | 2 | Both | 666.6667 | 2.6667 | HRCU-A-CB (Split System: Heat Pump with Remote Outdoor Unit-Air-Source) | N/A
212973357 | Central Heat Pump | DAY & NIGHT | DLCURAH18ABK |  |  | EN(A,D)4X18L14** | *96VSN0601412B* | 17300 |  |  | 16 | 8.5 | 18500 |  |  | 19800 | 107% | 2.38 | Both | 360.4167 | 1.4417 | HRCU-A-CB (Split System: Heat Pump with Remote Outdoor Unit-Air-Source) | N/A
212348395 | Central Heat Pump | CARRIER | 38MURAQ24AB3* | ASPEN |  | LEW30E4 |  | 23600 |  |  | 16 | 9 | 26200 |  |  | 23400 | 89.31% | 2.93 | Both | 491.6667 | 1.9667 | HRCU-A-CB (Split System: Heat Pump with Remote Outdoor Unit-Air-Source) | N/A
212989141 | Central Heat Pump | CARRIER | 38MURAQ24AB3* |  |  | CAP**2517AL* | 59SU5B060M17**16 | 24200 |  |  | 17 | 8.5 | 25200 |  |  | 21800 | 86.51% | 1.82 | Both | 504.1667 | 2.0167 | HRCU-A-CB (Split System: Heat Pump with Remote Outdoor Unit-Air-Source) | N/A
213623764 | Central Heat Pump | RUNTRU | E4HL5024A1000A | ADP |  | FG82936 | A951X040BU3SAB | 24000 |  |  | 15.2 | 8.5 | 22400 |  |  | 20600 | 91.96% | 1.85 | Both | 500 | 2 | HRCU-A-CB (Split System: Heat Pump with Remote Outdoor Unit-Air-Source) | N/A
212500134 | Central Heat Pump | LENNOX | EL22XPV-024-230A** | ADP |  | LP36/37R9 | SL297UH040NV36B* | 23800 |  |  | 21 | 8.5 | 22000 |  |  | 15400 | 70% | 1.92 | Both | 495.8333 | 1.9833 | HRCU-A-CB (Split System: Heat Pump with Remote Outdoor Unit-Air-Source) | N/A
214243997 | Central Heat Pump | CARRIER | 25VNA424A*031* |  |  | CNPV*3017AL*+UI | 59MN7C080C17**14 | 23200 |  |  | 19.5 | 9.5 | 26800 |  |  | 20000 | 74.63% | 2.36 | Both | 483.3333 | 1.9333 | HRCU-A-CB (Split System: Heat Pump with Remote Outdoor Unit-Air-Source) | No
214649901 | Central Heat Pump | COLEMAN | HH860E2S11 |  |  | CTU60D5XGS1+TXV | TM9E120D20MP12 | 45000 |  |  | 17 | 9 | 47000 |  |  | 35000 | 74.47% | 2 | Both | 937.5 | 3.75 | HRCU-A-CB (Split System: Heat Pump with Remote Outdoor Unit-Air-Source) | Yes
212480254 | Central Heat Pump | CARRIER | 38MURAQ30AB3* | ADP |  | PL36H210P749 | 59SC2D080E21**20 | 30600 |  |  | 15.2 | 8.1 | 32600 |  |  | 26400 | 80.98% | 1.82 | Both | 637.5 | 2.55 | HRCU-A-CB (Split System: Heat Pump with Remote Outdoor Unit-Air-Source) | N/A
212479939 | Central Heat Pump | CARRIER | 38MURAQ24AB3* | ADP |  | A36VCA+TXV | 58SU*A040E17**12 | 24000 |  |  | 17 | 8.1 | 24400 |  |  | 22800 | 93.44% | 1.94 | Both | 500 | 2 | HRCU-A-CB (Split System: Heat Pump with Remote Outdoor Unit-Air-Source) | N/A
212480005 | Central Heat Pump | CARRIER | 38MURAQ24AB3* | ADP |  | V,C36H175P159 | 58TP*A090V17**16 | 23800 |  |  | 17 | 8.1 | 24400 |  |  | 23000 | 94.26% | 1.94 | Both | 495.8333 | 1.9833 | HRCU-A-CB (Split System: Heat Pump with Remote Outdoor Unit-Air-Source) | N/A
212480022 | Central Heat Pump | CARRIER | 38MURAQ24AB3* | ADP |  | PL36H210P299 | 59SC2D080E17**16 | 25000 |  |  | 17 | 8.5 | 24000 |  |  | 20400 | 85% | 1.76 | Both | 520.8333 | 2.0833 | HRCU-A-CB (Split System: Heat Pump with Remote Outdoor Unit-Air-Source) | N/A
212480171 | Central Heat Pump | CARRIER | 38MURAQ24AB3* | ADP |  | V,C36H175P139 | 59TP6B080V17**16 | 24200 |  |  | 16 | 8.1 | 24600 |  |  | 22600 | 91.87% | 1.9 | Both | 504.1667 | 2.0167 | HRCU-A-CB (Split System: Heat Pump with Remote Outdoor Unit-Air-Source) | N/A
212973237 | Central Heat Pump | DAY & NIGHT | DLCURAH24ABK |  |  | EA*4X37L17A* | *96VSN0401712B* | 24000 |  |  | 16 | 8.1 | 25400 |  |  | 22000 | 86.61% | 1.82 | Both | 500 | 2 | HRCU-A-CB (Split System: Heat Pump with Remote Outdoor Unit-Air-Source) | N/A
212979875 | Central Heat Pump | DAY & NIGHT | DLCURAH24ABK |  |  | EA*4X37L17A* | *80MS(N,L)0901714A* | 24000 |  |  | 17 | 8.1 | 25200 |  |  | 22400 | 88.89% | 1.86 | Both | 500 | 2 | HRCU-A-CB (Split System: Heat Pump with Remote Outdoor Unit-Air-Source) | N/A
212975026 | Central Heat Pump | TEMPSTAR | DLCURAH24ABK |  |  | EN(A,D)4X24L17** | *96VTN0401410B* | 23200 |  |  | 15.5 | 8.5 | 27000 |  |  | 25000 | 92.59% | 2.06 | Both | 483.3333 | 1.9333 | HRCU-A-CB (Split System: Heat Pump with Remote Outdoor Unit-Air-Source) | N/A
213297112 | Central Heat Pump | JOHNSON CONTROLS | HMH72B341 |  |  | XAFC48FXXN1+TXV | Z8ES120C16SMPS1 | 34000 |  |  | 16.5 | 8.5 | 32800 |  |  | 23400 | 71.34% | 2.1 | Both | 708.3333 | 2.8333 | HRCU-A-CB (Split System: Heat Pump with Remote Outdoor Unit-Air-Source) | N/A
213297461 | Central Heat Pump | CHAMPION HEATING AND COOLING | HMH72B341 |  |  | XAFC36DBCN1 | Z9ES080C20SMPS1 | 33800 |  |  | 17 | 8.5 | 32800 |  |  | 23000 | 70.12% | 1.8 | Both | 704.1667 | 2.8167 | HRCU-A-CB (Split System: Heat Pump with Remote Outdoor Unit-Air-Source) | N/A
213296694 | Central Heat Pump | YORK | HMH72B341 |  |  | XAHB30CXXN1+JMVT12BC2N1+TXV |  | 32600 |  |  | 17.5 | 8.1 | 32400 |  |  | 22800 | 70.37% | 2.02 | Both | 679.1667 | 2.7167 | HRCU-A-CB (Split System: Heat Pump with Remote Outdoor Unit-Air-Source) | N/A
213296777 | Central Heat Pump | YORK | HMH72B341 |  |  | XAUB36DXXN1+TXV | Y81E040A12LMPS1 | 34000 |  |  | 18 | 8.5 | 33400 |  |  | 24200 | 72.46% | 2.1 | Both | 708.3333 | 2.8333 | HRCU-A-CB (Split System: Heat Pump with Remote Outdoor Unit-Air-Source) | N/A
213298111 | Central Heat Pump | CHAMPION HEATING AND COOLING | HMH72B341 |  |  | XAUB36DXXN1+JMET12BS2N1+TXV |  | 34000 |  |  | 18.5 | 8.5 | 33800 |  |  | 23800 | 70.41% | 2.12 | Both | 708.3333 | 2.8333 | HRCU-A-CB (Split System: Heat Pump with Remote Outdoor Unit-Air-Source) | N/A
213297805 | Central Heat Pump | FRASER-JOHNSTON | HMH72B341 |  |  | XAFC30CXXN1+TXV | Z8ES080C20LMPS1 | 33600 |  |  | 18 | 8.5 | 33000 |  |  | 23200 | 70.3% | 2.08 | Both | 700 | 2.8 | HRCU-A-CB (Split System: Heat Pump with Remote Outdoor Unit-Air-Source) | N/A
213206561 | Central Heat Pump | CARRIER | 38MURAQ24AB3* | ASPEN |  | D(A,C,E)24B44+TDR | 59TP6B040V14**10 | 23200 |  |  | 16 | 8.1 | 25800 |  |  | 20200 | 78.29% | 2.63 | Both | 483.3333 | 1.9333 | HRCU-A-CB (Split System: Heat Pump with Remote Outdoor Unit-Air-Source) | N/A
213881430 | Central Heat Pump | CARRIER | 38MURAQ36AB3* | ADP |  | C36A***L129 | 58TP*B090V17**16 | 34600 |  |  | 16 | 8.1 | 36800 |  |  | 34800 | 94.57% | 1.82 | Both | 720.8333 | 2.8833 | HRCU-A-CB (Split System: Heat Pump with Remote Outdoor Unit-Air-Source) | N/A
214651069 | Central Heat Pump | CHAMPION HEATING AND COOLING | HH824E2S11 |  |  | CTU36B5XDS1+TXV | Z8ES080B12SMPS1 | 23000 |  |  | 19 | 9.5 | 23000 |  |  | 18600 | 80.87% | 2 | Both | 479.1667 | 1.9167 | HRCU-A-CB (Split System: Heat Pump with Remote Outdoor Unit-Air-Source) | Both
211712650 | Central Heat Pump | COMFORTMAKER | DLCURAH30ABK |  |  | EA*4X42L24A* | *96VTN1002122A* | 29600 |  |  | 15.2 | 8.1 | 33800 |  |  | 27200 | 80.47% | 1.78 | Both | 616.6667 | 2.4667 | HRCU-A-CB (Split System: Heat Pump with Remote Outdoor Unit-Air-Source) | N/A
213352704 | Central Heat Pump | CARRIER | 38MURAQ24AB3* | ADP |  | C36A***L139 | 59TP6C060V14**12 | 23200 |  |  | 17 | 8.5 | 24600 |  |  | 23600 | 95.93% | 2 | Both | 483.3333 | 1.9333 | HRCU-A-CB (Split System: Heat Pump with Remote Outdoor Unit-Air-Source) | N/A
212979975 | Central Heat Pump | TEMPSTAR | DLCURAH18ABK |  |  | EA*4X25L17A* | *80MS(N,L)0901714A* | 18100 |  |  | 16.5 | 8.5 | 17900 |  |  | 17700 | 98.88% | 2.14 | Both | 377.0833 | 1.5083 | HRCU-A-CB (Split System: Heat Pump with Remote Outdoor Unit-Air-Source) | N/A
213253156 | Central Heat Pump | BOSCH | BOVA-60HDN1-M20G | ADP |  | HG84948+AEFE5* |  | 47000 |  |  | 18 | 9.5 | 46000 |  |  | 33200 | 72.17% | 2 | Both | 979.1667 | 3.9167 | HRCU-A-CB (Split System: Heat Pump with Remote Outdoor Unit-Air-Source) | N/A
213307139 | Central Heat Pump | BOSCH | BOVB-60HDN1-M20G | ADP |  | HG3K960+AEFE5* |  | 45500 |  |  | 18 | 9.25 | 46000 |  |  | 33200 | 72.17% | 1.96 | Both | 947.9167 | 3.7917 | HRCU-A-CB (Split System: Heat Pump with Remote Outdoor Unit-Air-Source) | N/A
212972736 | Central Heat Pump | COMFORTMAKER | DLCURAH18ABK |  |  | EN(A,D)4X24L14** | *96VSN0401410B* | 17400 |  |  | 15.5 | 8.5 | 18500 |  |  | 19200 | 103.8% | 2.3 | Both | 362.5 | 1.45 | HRCU-A-CB (Split System: Heat Pump with Remote Outdoor Unit-Air-Source) | N/A
214061430 | Central Heat Pump | YORK | HMH72B341 | ADP |  | AD-34(P,U)*****9 | Y82E080C16LMPS1 | 32400 |  |  | 17 | 8.25 | 31000 |  |  | 22800 | 73.55% | 2.02 | Both | 675 | 2.7 | HRCU-A-CB (Split System: Heat Pump with Remote Outdoor Unit-Air-Source) | N/A
215853399 | Central Heat Pump | FRASER-JOHNSTON | HH836E2S11 |  |  | CTU36B5XDS1+TXV | TL9E060B12UH11 | 33000 |  |  | 18 | 8.5 | 30800 |  |  | 25200 | 81.82% | 2 | Both | 687.5 | 2.75 | HRCU-A-CB (Split System: Heat Pump with Remote Outdoor Unit-Air-Source) | Yes
212979958 | Central Heat Pump | COMFORTMAKER | DLCURAH18ABK |  |  | EA*4X24L17A* | *80MS(N,L)0901714A* | 17500 |  |  | 16 | 8.5 | 18500 |  |  | 19400 | 104.9% | 2.34 | Both | 364.5833 | 1.4583 | HRCU-A-CB (Split System: Heat Pump with Remote Outdoor Unit-Air-Source) | N/A
212971402 | Central Heat Pump | CARRIER | 38MURAQ24AB3* |  |  | CAP**3017AL* | 58TP*B070V14**12 | 23800 |  |  | 17.5 | 8.5 | 26400 |  |  | 24200 | 91.67% | 2.02 | Both | 495.8333 | 1.9833 | HRCU-A-CB (Split System: Heat Pump with Remote Outdoor Unit-Air-Source) | N/A
214649698 | Central Heat Pump | MIDEA | MOVB-60HDN1-M18M | ASPEN |  | D(A,C,E)36D44+TDR | MGH96M080B3A | 33400 |  |  | 16.5 | 8.5 | 34400 |  |  | 25800 | 75% | 2.3 | Both | 695.8333 | 2.7833 | HRCU-A-CB (Split System: Heat Pump with Remote Outdoor Unit-Air-Source) | N/A
214242274 | Central Heat Pump | TEMPSTAR | TVH825GKA3* |  |  | EN(A,D,W)4X48L21**+WALLCON | *97CMN0601714B* | 24000 |  |  | 16.5 | 8.1 | 21400 |  |  | 16700 | 78.04% | 1.98 | Both | 500 | 2 | HRCU-A-CB (Split System: Heat Pump with Remote Outdoor Unit-Air-Source) | N/A
212972922 | Central Heat Pump | CARRIER | 38MURAQ24AB3* |  |  | CAP**3014AL* | 59SP6B040V14**10 | 23400 |  |  | 16 | 8.5 | 26400 |  |  | 24800 | 93.94% | 2.06 | Both | 487.5 | 1.95 | HRCU-A-CB (Split System: Heat Pump with Remote Outdoor Unit-Air-Source) | N/A
212975109 | Central Heat Pump | SMART COMFORT | DLCURAH18ABK |  |  | EA*4X30L17A* | *96VTN0401712B* | 17400 |  |  | 16 | 8.5 | 18000 |  |  | 18800 | 104.4% | 2.24 | Both | 362.5 | 1.45 | HRCU-A-CB (Split System: Heat Pump with Remote Outdoor Unit-Air-Source) | N/A
215065655 | Central Heat Pump | YORK | HMH72B341 | ASPEN |  | CH36A34+TDR | Y81E100C16SMPS1 | 30800 |  |  | 17.8 | 8.1 | 32800 |  |  | 24400 | 74.39% | 2.12 | Both | 641.6667 | 2.5667 | HRCU-A-CB (Split System: Heat Pump with Remote Outdoor Unit-Air-Source) | N/A
213297610 | Central Heat Pump | FRASER-JOHNSTON | HMH72B341 |  |  | XAHC36DXXN1+TXV | Z8ES080C16SMPS1 | 34000 |  |  | 17.5 | 8.5 | 33400 |  |  | 23600 | 70.66% | 2.08 | Both | 708.3333 | 2.8333 | HRCU-A-CB (Split System: Heat Pump with Remote Outdoor Unit-Air-Source) | N/A
212972235 | Central Heat Pump | COMFORTMAKER | DLCURAH36ABK |  |  | EA*4X48L21A* | *80VTL0902120B* | 35600 |  |  | 16.5 | 8.5 | 37800 |  |  | 34600 | 91.53% | 2.02 | Both | 741.6667 | 2.9667 | HRCU-A-CB (Split System: Heat Pump with Remote Outdoor Unit-Air-Source) | N/A
212976483 | Central Heat Pump | CARRIER | 38MURAQ30AB3* |  |  | CAP**4321AL* | 59TP6C080V21**20 | 30600 |  |  | 15.2 | 8.1 | 33400 |  |  | 26400 | 79.04% | 1.86 | Both | 637.5 | 2.55 | HRCU-A-CB (Split System: Heat Pump with Remote Outdoor Unit-Air-Source) | N/A
212976732 | Central Heat Pump | ARCOAIRE | DLCURAH30ABK |  |  | EA*4X42L21A* | *96VTN1002120B* | 30200 |  |  | 15.2 | 8.5 | 34200 |  |  | 27600 | 80.7% | 1.8 | Both | 629.1667 | 2.5167 | HRCU-A-CB (Split System: Heat Pump with Remote Outdoor Unit-Air-Source) | N/A
212975461 | Central Heat Pump | SMART COMFORT | DLCURAH18ABK |  |  | EN(A,D)4X24L14** | *96VTN0601412B* | 17500 |  |  | 16 | 8.5 | 18500 |  |  | 19200 | 103.8% | 2.3 | Both | 364.5833 | 1.4583 | HRCU-A-CB (Split System: Heat Pump with Remote Outdoor Unit-Air-Source) | N/A
212976998 | Central Heat Pump | CARRIER | 38MURAQ24AB3* |  |  | CNPV*3621AL* | 59TP6C100V21**22 | 23800 |  |  | 17 | 8.5 | 26400 |  |  | 23800 | 90.15% | 1.98 | Both | 495.8333 | 1.9833 | HRCU-A-CB (Split System: Heat Pump with Remote Outdoor Unit-Air-Source) | N/A
212976981 | Central Heat Pump | ARCOAIRE | DLCURAH24ABK |  |  | EA*4X36L21A* | *96VTN1002122B* | 24200 |  |  | 17.5 | 8.5 | 26400 |  |  | 23200 | 87.88% | 1.92 | Both | 504.1667 | 2.0167 | HRCU-A-CB (Split System: Heat Pump with Remote Outdoor Unit-Air-Source) | N/A
212971468 | Central Heat Pump | BRYANT HEATING AND COOLING SYSTEMS | 38MURAQ18AB3* |  |  | CAP**3017AL* | 82*TB48070V17*** | 17700 |  |  | 16.5 | 8.5 | 18200 |  |  | 18700 | 102.7% | 2.24 | Both | 368.75 | 1.475 | HRCU-A-CB (Split System: Heat Pump with Remote Outdoor Unit-Air-Source) | N/A
212974691 | Central Heat Pump | CARRIER | 38MURAQ18AB3* |  |  | CNPV*1814AL* | GG96VTAB30040A** | 17100 |  |  | 15.5 | 8.1 | 18400 |  |  | 19800 | 107.6% | 2.38 | Both | 356.25 | 1.425 | HRCU-A-CB (Split System: Heat Pump with Remote Outdoor Unit-Air-Source) | N/A
214242875 | Central Heat Pump | CARRIER | 25VNA825A*031* |  |  | CNPV*4217AL*+UI | 58TN*B070C17**16 | 24000 |  |  | 16.5 | 8.1 | 21400 |  |  | 16700 | 78.04% | 1.98 | Both | 500 | 2 | HRCU-A-CB (Split System: Heat Pump with Remote Outdoor Unit-Air-Source) | N/A
214651570 | Central Heat Pump | FRASER-JOHNSTON | HH824E2S11 |  |  | CTU30B5XCS1+TXV | TM8Y080B12MP11 | 23000 |  |  | 18 | 9.5 | 23000 |  |  | 18800 | 81.74% | 2 | Both | 479.1667 | 1.9167 | HRCU-A-CB (Split System: Heat Pump with Remote Outdoor Unit-Air-Source) | Both
213885999 | Central Heat Pump | AC PRO.com | AUD36W/A1-D(U) | ADP |  | PL36H***P219+AEFE3A* |  | 23000 |  |  | 15.2 | 8.5 | 22400 |  |  | 21200 | 94.64% | 1.8 | Both | 479.1667 | 1.9167 | HRCU-A-CB (Split System: Heat Pump with Remote Outdoor Unit-Air-Source) | N/A
214629000 | Central Heat Pump | CARRIER | 38MURAQ36AB3* | ADP |  | PL36H***P449 | 58S(B,C)*B070M14**12 | 35000 |  |  | 16 | 8.1 | 36800 |  |  | 34600 | 94.02% | 1.94 | Both | 729.1667 | 2.9167 | HRCU-A-CB (Split System: Heat Pump with Remote Outdoor Unit-Air-Source) | N/A
213607720 | Central Heat Pump | CARRIER | 38MURAQ36AB3* |  |  | FG4ANXC36L* |  | 35400 |  |  | 16.5 | 8.5 | 38000 |  |  | 35200 | 92.63% | 1.86 | Both | 737.5 | 2.95 | HRCU-A-CB (Split System: Heat Pump with Remote Outdoor Unit-Air-Source) | N/A
214092147 | Central Heat Pump | YORK | HMH72B341 | ASPEN |  | D(A,C,E)48B34+TDR | Y81E080B12SMPS1 | 33000 |  |  | 18 | 8.2 | 32800 |  |  | 29400 | 89.63% | 2.71 | Both | 687.5 | 2.75 | HRCU-A-CB (Split System: Heat Pump with Remote Outdoor Unit-Air-Source) | N/A
214092230 | Central Heat Pump | LUXAIRE | HMH72B341 | ASPEN |  | D(A,C,E)36A34+TDR | LP9C080B12MP13 | 32800 |  |  | 17 | 8.1 | 32400 |  |  | 46000 | 142% | 3.03 | Both | 683.3333 | 2.7333 | HRCU-A-CB (Split System: Heat Pump with Remote Outdoor Unit-Air-Source) | N/A
214092413 | Central Heat Pump | LUXAIRE | HMH72B341 | ASPEN |  | D(A,C,E)36A34+TDR | TMLE100C16MP11 | 33000 |  |  | 18 | 8.1 | 32400 |  |  | 45000 | 138.9% | 3.06 | Both | 687.5 | 2.75 | HRCU-A-CB (Split System: Heat Pump with Remote Outdoor Unit-Air-Source) | N/A
213372157 | Central Heat Pump | KENMORE | DLCURAH24ABK |  |  | DLFULAH24XAX + CI |  | 24000 |  |  | 16.1 | 9.8 | 25000 |  |  | 20000 | 80% | 2 | Both | 500 | 2 | HRCU-A-C (Split System: Heat Pump with Remote Outdoor Unit with No Indoor Fan --Air Source) | Yes
213492134 | Central Heat Pump | ACIQ | ACIQ-18-HPB |  |  | ACIQ-24-ACL |  | 18000 |  |  | 16.1 | 9.5 | 19000 |  |  | 15000 | 78.95% | 2.2 | Both | 375 | 1.5 | HRCU-A-C (Split System: Heat Pump with Remote Outdoor Unit with No Indoor Fan --Air Source) | Both
212578207 | Central Heat Pump | CARRIER | 25VNA424A*031* | ADP |  | H,PG24936 | 58TN*A070C14**12 | 22800 |  |  | 21 | 9.5 | 25000 |  |  | 19400 | 77.6% | 2.42 | Both | 475 | 1.9 | HRCU-A-CB (Split System: Heat Pump with Remote Outdoor Unit-Air-Source) | N/A
212982271 | Central Heat Pump | HEIL | DLCURAH24ABK |  |  | EA*4X30L17A* | *80MSU0401712A* | 23800 |  |  | 16.5 | 8.5 | 25800 |  |  | 24000 | 93.02% | 2 | Both | 495.8333 | 1.9833 | HRCU-A-CB (Split System: Heat Pump with Remote Outdoor Unit-Air-Source) | N/A
212978621 | Central Heat Pump | BRYANT HEATING AND COOLING SYSTEMS | 38MURAQ24AB3* |  |  | CAP**2417AL* | 8(0,1)*SB36070M17*** | 23600 |  |  | 17 | 9 | 27000 |  |  | 25800 | 95.56% | 2.16 | Both | 491.6667 | 1.9667 | HRCU-A-CB (Split System: Heat Pump with Remote Outdoor Unit-Air-Source) | N/A
212978687 | Central Heat Pump | BRYANT HEATING AND COOLING SYSTEMS | 38MURAQ24AB3* |  |  | CAP**3721AL* | 8(0,1)*SB36070M17*** | 24400 |  |  | 17.5 | 8.5 | 25200 |  |  | 21200 | 84.13% | 1.8 | Both | 508.3333 | 2.0333 | HRCU-A-CB (Split System: Heat Pump with Remote Outdoor Unit-Air-Source) | N/A
212982165 | Central Heat Pump | SMART COMFORT | DLCURAH30ABK |  |  | EA*4X42L21A* | *80MSU0401712A* | 30000 |  |  | 15.2 | 8.5 | 33800 |  |  | 27400 | 81.07% | 1.78 | Both | 625 | 2.5 | HRCU-A-CB (Split System: Heat Pump with Remote Outdoor Unit-Air-Source) | N/A
211712902 | Central Heat Pump | KEEPRITE | DLCURAH30ABK |  |  | EA*4X42L24A* | *92ESN0802120A* | 30600 |  |  | 15.2 | 8.1 | 34200 |  |  | 26800 | 78.36% | 1.82 | Both | 637.5 | 2.55 | HRCU-A-CB (Split System: Heat Pump with Remote Outdoor Unit-Air-Source) | N/A
212977081 | Central Heat Pump | ARCOAIRE | DLCURAH36ABK |  |  | EA*4X48L21A* | *96VTN1002122B* | 35800 |  |  | 16.5 | 8.5 | 37800 |  |  | 34600 | 91.53% | 2.02 | Both | 745.8333 | 2.9833 | HRCU-A-CB (Split System: Heat Pump with Remote Outdoor Unit-Air-Source) | N/A
212941770 | Central Heat Pump | Nutech | NOX430-24HFN1-MR0 |  |  | NVC-24HWFN1 |  | 24000 |  |  | 17 | 9.2 | 26000 |  |  | 19400 | 74.62% | 2.1 | Both | 500 | 2 | HRCU-A-CB (Split System: Heat Pump with Remote Outdoor Unit-Air-Source) | N/A
212970901 | Central Heat Pump | HEIL | DLCURAH18ABK |  |  | EA*4X30L14A* | *80VTL0451412B* | 17800 |  |  | 16.5 | 8.5 | 18400 |  |  | 18800 | 102.2% | 2.26 | Both | 370.8333 | 1.4833 | HRCU-A-CB (Split System: Heat Pump with Remote Outdoor Unit-Air-Source) | N/A
214075341 | Central Heat Pump | RUSSELL | RD17AZ60AJ3N |  |  | TCFZ6024STANM | S951V0855A21M4S | 55000 |  |  | 17 | 8.1 | 54000 |  |  | 49500 | 91.67% | 1.75 | Both | 1145.8333 | 4.5833 | HRCU-A-CB (Split System: Heat Pump with Remote Outdoor Unit-Air-Source) | Yes
214075344 | Central Heat Pump | RUSSELL | RD17AZ60AJ3N |  |  | TCFZ6024STANM | S951V0705A21M4S | 55000 |  |  | 18 | 8.1 | 54000 |  |  | 49500 | 91.67% | 1.75 | Both | 1145.8333 | 4.5833 | HRCU-A-CB (Split System: Heat Pump with Remote Outdoor Unit-Air-Source) | Yes
212978753 | Central Heat Pump | BRYANT HEATING AND COOLING SYSTEMS | 38MURAQ18AB3* |  |  | CAP**2417AL* | 8(0,1)*SB36070M17*** | 17500 |  |  | 16.5 | 8.5 | 18400 |  |  | 19500 | 106% | 2.34 | Both | 364.5833 | 1.4583 | HRCU-A-CB (Split System: Heat Pump with Remote Outdoor Unit-Air-Source) | N/A
212988723 | Central Heat Pump | PAYNE HEATING AND COOLING | 38MURAQ24AB3* |  |  | CNPV*2417AL* | PG95MSUA36040B** | 23200 |  |  | 16 | 8.5 | 27000 |  |  | 25200 | 93.33% | 2.1 | Both | 483.3333 | 1.9333 | HRCU-A-CB (Split System: Heat Pump with Remote Outdoor Unit-Air-Source) | N/A
212981764 | Central Heat Pump | ARCOAIRE | DLCURAH24ABK |  |  | EA*4X37L21A* | *80MSU1002120A* | 24400 |  |  | 17 | 8.5 | 25200 |  |  | 21400 | 84.92% | 1.78 | Both | 508.3333 | 2.0333 | HRCU-A-CB (Split System: Heat Pump with Remote Outdoor Unit-Air-Source) | N/A
212982700 | Central Heat Pump | ARCOAIRE | DLCURAH24ABK |  |  | EA*4X36L21A* | *80MSU0601716A* | 23800 |  |  | 17.5 | 8.5 | 25600 |  |  | 23400 | 91.41% | 1.96 | Both | 495.8333 | 1.9833 | HRCU-A-CB (Split System: Heat Pump with Remote Outdoor Unit-Air-Source) | N/A
212971717 | Central Heat Pump | KEEPRITE | DLCURAH24ABK |  |  | EN(A,D)4X30L17** | *80VTL0701716B* | 23600 |  |  | 17 | 8.5 | 26400 |  |  | 24200 | 91.67% | 2.02 | Both | 491.6667 | 1.9667 | HRCU-A-CB (Split System: Heat Pump with Remote Outdoor Unit-Air-Source) | N/A
212973589 | Central Heat Pump | KEEPRITE | DLCURAH24ABK |  |  | EA*4X37L17A* | *96VSN0601412B* | 24000 |  |  | 17 | 8.1 | 25200 |  |  | 22400 | 88.89% | 1.86 | Both | 500 | 2 | HRCU-A-CB (Split System: Heat Pump with Remote Outdoor Unit-Air-Source) | N/A
212975487 | Central Heat Pump | PAYNE HEATING AND COOLING | 38MURAQ18AB3* |  |  | CNPV*3017AL* | PG96VTAB36060A** | 17500 |  |  | 16.5 | 8.1 | 18000 |  |  | 18700 | 103.9% | 2.24 | Both | 364.5833 | 1.4583 | HRCU-A-CB (Split System: Heat Pump with Remote Outdoor Unit-Air-Source) | N/A
212979967 | Central Heat Pump | PAYNE HEATING AND COOLING | 38MURAQ18AB3* |  |  | CAP**2517AL* | PG80MS(A,L)A42090B** | 18100 |  |  | 16.5 | 8.5 | 17900 |  |  | 17700 | 98.88% | 2.14 | Both | 377.0833 | 1.5083 | HRCU-A-CB (Split System: Heat Pump with Remote Outdoor Unit-Air-Source) | N/A
212985915 | Central Heat Pump | PAYNE HEATING AND COOLING | 38MURAQ18AB3* |  |  | CAP**3014AL* | PG96MSAA30026A** | 17400 |  |  | 16 | 8.5 | 18000 |  |  | 18800 | 104.4% | 2.26 | Both | 362.5 | 1.45 | HRCU-A-CB (Split System: Heat Pump with Remote Outdoor Unit-Air-Source) | N/A
212987521 | Central Heat Pump | PAYNE HEATING AND COOLING | 38MURAQ18AB3* |  |  | CAP**2517AL* | PG96MSAA48080B** | 18200 |  |  | 16.5 | 8.5 | 18100 |  |  | 17600 | 97.24% | 2.14 | Both | 379.1667 | 1.5167 | HRCU-A-CB (Split System: Heat Pump with Remote Outdoor Unit-Air-Source) | N/A
213607651 | Central Heat Pump | ARCOAIRE | DLCURAH24ABK |  |  | FTMA4X24L0B* |  | 24600 |  |  | 17 | 9.5 | 26000 |  |  | 22200 | 85.38% | 1.84 | Both | 512.5 | 2.05 | HRCU-A-CB (Split System: Heat Pump with Remote Outdoor Unit-Air-Source) | N/A
214240070 | Central Heat Pump | KEEPRITE | CVH837GKA** |  |  | EN(A,D,W)4X60L24**+WALLCON | *97CMN1002122B* | 32800 |  |  | 17.5 | 8.1 | 32200 |  |  | 24600 | 76.4% | 1.96 | Both | 683.3333 | 2.7333 | HRCU-A-CB (Split System: Heat Pump with Remote Outdoor Unit-Air-Source) | No
212976131 | Central Heat Pump | KEEPRITE | DLCURAH24ABK |  |  | EN(A,D)4X36L21** | *96VTN0801716B* | 23400 |  |  | 16.5 | 8.1 | 25800 |  |  | 24200 | 93.8% | 2 | Both | 487.5 | 1.95 | HRCU-A-CB (Split System: Heat Pump with Remote Outdoor Unit-Air-Source) | N/A
212984117 | Central Heat Pump | KEEPRITE | DLCURAH24ABK |  |  | EN(A,D)4X24L17** | *92MSN0601714A* | 23200 |  |  | 16.5 | 8.5 | 26800 |  |  | 25400 | 94.78% | 2.14 | Both | 483.3333 | 1.9333 | HRCU-A-CB (Split System: Heat Pump with Remote Outdoor Unit-Air-Source) | N/A
212980207 | Central Heat Pump | HEIL | DLCURAH30ABK |  |  | EA*4X42L21A* | *80MS(N,L)0902116A* | 29600 |  |  | 15.2 | 8.1 | 33800 |  |  | 27600 | 81.66% | 1.78 | Both | 616.6667 | 2.4667 | HRCU-A-CB (Split System: Heat Pump with Remote Outdoor Unit-Air-Source) | N/A
212984452 | Central Heat Pump | HEIL | DLCURAH30ABK |  |  | EA*4X36L21A* | *92MSN0801716A* | 29600 |  |  | 15.2 | 8.1 | 34000 |  |  | 28000 | 82.35% | 1.78 | Both | 616.6667 | 2.4667 | HRCU-A-CB (Split System: Heat Pump with Remote Outdoor Unit-Air-Source) | N/A
212986327 | Central Heat Pump | KEEPRITE | DLCURAH18ABK |  |  | EA*4X30L17A* | *96MSN0401410A* | 17600 |  |  | 16 | 8.5 | 18300 |  |  | 18800 | 102.7% | 2.26 | Both | 366.6667 | 1.4667 | HRCU-A-CB (Split System: Heat Pump with Remote Outdoor Unit-Air-Source) | N/A
212509285 | Central Heat Pump | PAYNE HEATING AND COOLING | 38MURAQ24AB3* | ADP |  | H,PG81936 | PG96VTAA60100C** | 24000 |  |  | 17 | 8.5 | 24400 |  |  | 22400 | 91.8% | 1.9 | Both | 500 | 2 | HRCU-A-CB (Split System: Heat Pump with Remote Outdoor Unit-Air-Source) | N/A
213311141 | Central Heat Pump | PAYNE HEATING AND COOLING | 38MURAQ24AB3* | ADP |  | C36A***L129+CBPE4B* |  | 23600 |  |  | 18 | 8.65 | 24800 |  |  | 22600 | 91.13% | 1.86 | Both | 491.6667 | 1.9667 | HRCU-A-CB (Split System: Heat Pump with Remote Outdoor Unit-Air-Source) | N/A
215289711 | Central Heat Pump | AIRQUEST | DLCURAH18ABK | ADP |  | HG33936 | *92MSN0801716A* | 17600 |  |  | 16 | 8.5 | 17100 |  |  | 18700 | 109.4% | 2.3 | Both | 366.6667 | 1.4667 | HRCU-A-CB (Split System: Heat Pump with Remote Outdoor Unit-Air-Source) | N/A
215289814 | Central Heat Pump | AIRQUEST | DLCURAH18ABK | ADP |  | HG7J924 | *96MSN0401410A* | 17200 |  |  | 16 | 8.5 | 16900 |  |  | 19100 | 113% | 2.34 | Both | 358.3333 | 1.4333 | HRCU-A-CB (Split System: Heat Pump with Remote Outdoor Unit-Air-Source) | N/A
215290063 | Central Heat Pump | AIRQUEST | DLCURAH18ABK | ADP |  | H,GE32930 | *96VTN0401410B* | 16800 |  |  | 16 | 8.5 | 16600 |  |  | 19000 | 114.5% | 2.34 | Both | 350 | 1.4 | HRCU-A-CB (Split System: Heat Pump with Remote Outdoor Unit-Air-Source) | N/A
215290129 | Central Heat Pump | AIRQUEST | DLCURAH18ABK | ADP |  | HE8J936 | *96VTN0401712A* | 17700 |  |  | 15.2 | 8.5 | 17100 |  |  | 18700 | 109.4% | 2.28 | Both | 368.75 | 1.475 | HRCU-A-CB (Split System: Heat Pump with Remote Outdoor Unit-Air-Source) | N/A
215290398 | Central Heat Pump | AIRQUEST | DLCURAH18ABK | ADP |  | HG31930 | *96VTN0801716B* | 17100 |  |  | 15.2 | 8.5 | 17100 |  |  | 18700 | 109.4% | 2.3 | Both | 356.25 | 1.425 | HRCU-A-CB (Split System: Heat Pump with Remote Outdoor Unit-Air-Source) | N/A
212970873 | Central Heat Pump | AIRQUEST | DLCURAH18ABK |  |  | EA*4X24L17A* | *80VTL0451412B* | 17700 |  |  | 16.5 | 8.5 | 18600 |  |  | 19300 | 103.8% | 2.32 | Both | 368.75 | 1.475 | HRCU-A-CB (Split System: Heat Pump with Remote Outdoor Unit-Air-Source) | N/A
212973014 | Central Heat Pump | AIRQUEST | DLCURAH18ABK |  |  | EA*4X19L17A* | *96VSN0401712B* | 17700 |  |  | 16 | 8.1 | 17800 |  |  | 17900 | 100.6% | 2.16 | Both | 368.75 | 1.475 | HRCU-A-CB (Split System: Heat Pump with Remote Outdoor Unit-Air-Source) | N/A
213353809 | Central Heat Pump | AIRQUEST | DLCURAH30ABK |  |  | F5MA4*30L*B* |  | 30000 |  |  | 15.2 | 8.5 | 33600 |  |  | 27200 | 80.95% | 1.8 | Both | 625 | 2.5 | HRCU-A-CB (Split System: Heat Pump with Remote Outdoor Unit-Air-Source) | N/A
214239884 | Central Heat Pump | BRYANT HEATING AND COOLING SYSTEMS | 288BNV037*0**A* |  |  | CNPV*4821AL*+UI | 88*TB60110C21*** | 32400 |  |  | 17 | 8.1 | 32600 |  |  | 24600 | 75.46% | 1.96 | Both | 675 | 2.7 | HRCU-A-CB (Split System: Heat Pump with Remote Outdoor Unit-Air-Source) | N/A
212970884 | Central Heat Pump | PAYNE HEATING AND COOLING | 38MURAQ18AB3* |  |  | CAP**2517AL* | PG80VTLB36045A** | 18300 |  |  | 16.5 | 8.5 | 18100 |  |  | 17600 | 97.24% | 2.14 | Both | 381.25 | 1.525 | HRCU-A-CB (Split System: Heat Pump with Remote Outdoor Unit-Air-Source) | N/A
212984621 | Central Heat Pump | KEEPRITE | DLCURAH24ABK |  |  | EA*4X36L21A* | *92MSN0801716A* | 23800 |  |  | 17.5 | 8.5 | 26200 |  |  | 23800 | 90.84% | 2 | Both | 495.8333 | 1.9833 | HRCU-A-CB (Split System: Heat Pump with Remote Outdoor Unit-Air-Source) | N/A
212986945 | Central Heat Pump | KEEPRITE | DLCURAH24ABK |  |  | EN(A,D)4X24L17** | *96MSN0601412A* | 23200 |  |  | 16.5 | 8.5 | 27000 |  |  | 25200 | 93.33% | 2.1 | Both | 483.3333 | 1.9333 | HRCU-A-CB (Split System: Heat Pump with Remote Outdoor Unit-Air-Source) | N/A
213607654 | Central Heat Pump | HEIL | DLCURAH24ABK |  |  | FTMA4X24L0B* |  | 24600 |  |  | 17 | 9.5 | 26000 |  |  | 22200 | 85.38% | 1.84 | Both | 512.5 | 2.05 | HRCU-A-CB (Split System: Heat Pump with Remote Outdoor Unit-Air-Source) | N/A
212976990 | Central Heat Pump | AIRQUEST | DLCURAH24ABK |  |  | EA*4X37L21A* | *96VTN1002122B* | 24600 |  |  | 17.5 | 8.5 | 25200 |  |  | 21200 | 84.13% | 1.78 | Both | 512.5 | 2.05 | HRCU-A-CB (Split System: Heat Pump with Remote Outdoor Unit-Air-Source) | N/A
212978129 | Central Heat Pump | AIRQUEST | DLCURAH24ABK |  |  | EA*4X30L17A* | *80MS(N,L)0701412A* | 23600 |  |  | 17.5 | 8.5 | 26200 |  |  | 24600 | 93.89% | 2.06 | Both | 491.6667 | 1.9667 | HRCU-A-CB (Split System: Heat Pump with Remote Outdoor Unit-Air-Source) | N/A
214243227 | Central Heat Pump | HEIL | HVH825GKA2* |  |  | EN(A,D)4X48L24**+WALLCON | *97CMN1002122B* | 24200 |  |  | 17 | 8.1 | 21200 |  |  | 16600 | 78.3% | 2.02 | Both | 504.1667 | 2.0167 | HRCU-A-CB (Split System: Heat Pump with Remote Outdoor Unit-Air-Source) | N/A
213607820 | Central Heat Pump | KEEPRITE | DLCURAH60ABK |  |  | FTMA4B60L0D* |  | 55000 |  |  | 15.2 | 8.1 | 52500 |  |  | 48000 | 91.43% | 1.84 | Both | 1145.8333 | 4.5833 | HRCU-A-CB (Split System: Heat Pump with Remote Outdoor Unit-Air-Source) | N/A
214630374 | Central Heat Pump | CARRIER | 25VNA825A*032* | ADP |  | PL36H210P299 | 59CU5A060C17**16 | 24000 |  |  | 16 | 8.1 | 19800 |  |  | 16300 | 82.32% | 2 | Both | 500 | 2 | HRCU-A-CB (Split System: Heat Pump with Remote Outdoor Unit-Air-Source) | N/A
213433233 | Central Heat Pump | 1HVAC | ACIQ-18-HPB |  |  | ACIQ-18W-P |  | 18000 |  |  | 17 | 9.5 | 19000 |  |  | 18000 | 94.74% | 2 | Both | 375 | 1.5 | HRCU-A-CB (Split System: Heat Pump with Remote Outdoor Unit-Air-Source) | Both
214242042 | Central Heat Pump | KEEPRITE | CVH825GKA3* |  |  | END4X42L17**+WALLCON | *97CMN0601714B* | 23800 |  |  | 16 | 8.1 | 21400 |  |  | 16700 | 78.04% | 1.96 | Both | 495.8333 | 1.9833 | HRCU-A-CB (Split System: Heat Pump with Remote Outdoor Unit-Air-Source) | N/A
212970463 | Central Heat Pump | KEEPRITE | DLCURAH36ABK |  |  | END4X42L17** | *80VSL0701716B* | 35600 |  |  | 15.5 | 8.1 | 38500 |  |  | 35000 | 90.91% | 1.94 | Both | 741.6667 | 2.9667 | HRCU-A-CB (Split System: Heat Pump with Remote Outdoor Unit-Air-Source) | N/A
215295220 | Central Heat Pump | AIRQUEST | DLCURAH36ABK | ADP |  | HG32936 | *96MSN1402422A* | 33600 |  |  | 16 | 8.5 | 36200 |  |  | 34200 | 94.48% | 2.02 | Both | 700 | 2.8 | HRCU-A-CB (Split System: Heat Pump with Remote Outdoor Unit-Air-Source) | N/A
215295652 | Central Heat Pump | AIRQUEST | DLCURAH36ABK | ADP |  | H,GG80936 | *96VTN1002122A* | 36000 |  |  | 16 | 8.5 | 36200 |  |  | 34200 | 94.48% | 2.06 | Both | 750 | 3 | HRCU-A-CB (Split System: Heat Pump with Remote Outdoor Unit-Air-Source) | N/A
215295655 | Central Heat Pump | AIRQUEST | DLCURAH36ABK | ADP |  | H,GG81936 | *96VTN1002122A* | 36000 |  |  | 16 | 8.1 | 36800 |  |  | 34400 | 93.48% | 2.02 | Both | 750 | 3 | HRCU-A-CB (Split System: Heat Pump with Remote Outdoor Unit-Air-Source) | N/A
212972238 | Central Heat Pump | KEEPRITE | DLCURAH36ABK |  |  | EA*4X48L21A* | *80VTL0902120B* | 35600 |  |  | 16.5 | 8.5 | 37800 |  |  | 34600 | 91.53% | 2.02 | Both | 741.6667 | 2.9667 | HRCU-A-CB (Split System: Heat Pump with Remote Outdoor Unit-Air-Source) | N/A
213386555 | Central Heat Pump | Multi MFG | HHS-36HD-A |  |  | 36HSHP-C-M-A |  | 36000 |  |  | 17 | 9.9 | 36000 |  |  | 36000 | 100% | 1.9 | Both | 750 | 3 | HRCU-A-CB (Split System: Heat Pump with Remote Outdoor Unit-Air-Source) | N/A
212987077 | Central Heat Pump | CARRIER | 38MURAQ18AB3* |  |  | CNPV*3017AL* | 59SC6A060M14**12 | 17500 |  |  | 16 | 8.1 | 18000 |  |  | 18600 | 103.3% | 2.24 | Both | 364.5833 | 1.4583 | HRCU-A-CB (Split System: Heat Pump with Remote Outdoor Unit-Air-Source) | N/A
212971986 | Central Heat Pump | GRANDAIRE | WDLCURAH24ABK |  |  | WLA*304BA* | WFET090B048A* | 23400 |  |  | 17 | 8.5 | 26200 |  |  | 24200 | 92.37% | 2 | Both | 487.5 | 1.95 | HRCU-A-CB (Split System: Heat Pump with Remote Outdoor Unit-Air-Source) | N/A
212972421 | Central Heat Pump | GRANDAIRE | WDLCURAH24ABK |  |  | WLA*374CA* | WFET110C066A* | 24400 |  |  | 17.5 | 8.5 | 25400 |  |  | 24000 | 94.49% | 1.98 | Both | 508.3333 | 2.0333 | HRCU-A-CB (Split System: Heat Pump with Remote Outdoor Unit-Air-Source) | N/A
212974694 | Central Heat Pump | AIRQUEST | DLCURAH18ABK |  |  | EN(A,D)4X18L14** | *96VTN0401410B* | 17100 |  |  | 15.5 | 8.1 | 18400 |  |  | 19800 | 107.6% | 2.38 | Both | 356.25 | 1.425 | HRCU-A-CB (Split System: Heat Pump with Remote Outdoor Unit-Air-Source) | N/A
212976082 | Central Heat Pump | GRANDAIRE | WDLCURAH24ABK |  |  | WLA*374CA* | WFST080B048A* | 24600 |  |  | 17 | 8.5 | 25200 |  |  | 24800 | 98.41% | 2.04 | Both | 512.5 | 2.05 | HRCU-A-CB (Split System: Heat Pump with Remote Outdoor Unit-Air-Source) | N/A
212977585 | Central Heat Pump | GRANDAIRE | WDLCURAH24ABK |  |  | WLA*244BA* | WFE*045A036C* | 23400 |  |  | 17 | 9 | 27000 |  |  | 21800 | 80.74% | 1.82 | Both | 487.5 | 1.95 | HRCU-A-CB (Split System: Heat Pump with Remote Outdoor Unit-Air-Source) | N/A
212985889 | Central Heat Pump | DAY & NIGHT | DLCURAH18ABK |  |  | EA*4X24L14A* | *96MSN0261410A* | 17300 |  |  | 16 | 8.5 | 18200 |  |  | 19400 | 106.6% | 2.34 | Both | 360.4167 | 1.4417 | HRCU-A-CB (Split System: Heat Pump with Remote Outdoor Unit-Air-Source) | N/A
212978269 | Central Heat Pump | GRANDAIRE | WDLCURAH18ABK |  |  | WLA*254BA* | WFE*070A036C* | 18200 |  |  | 17 | 8.5 | 18000 |  |  | 18700 | 103.9% | 2.24 | Both | 379.1667 | 1.5167 | HRCU-A-CB (Split System: Heat Pump with Remote Outdoor Unit-Air-Source) | N/A
212982431 | Central Heat Pump | GRANDAIRE | WDLCURAH18ABK |  |  | WLNC244BA* | WFEU040B036B* | 17500 |  |  | 16 | 8.5 | 18400 |  |  | 18900 | 102.7% | 2.28 | Both | 364.5833 | 1.4583 | HRCU-A-CB (Split System: Heat Pump with Remote Outdoor Unit-Air-Source) | N/A
212984137 | Central Heat Pump | ARCOAIRE | DLCURAH24ABK |  |  | EN(A,D,W)4X36L17** | *92MSN0601714A* | 23600 |  |  | 17 | 8.5 | 26400 |  |  | 24400 | 92.42% | 2.02 | Both | 491.6667 | 1.9667 | HRCU-A-CB (Split System: Heat Pump with Remote Outdoor Unit-Air-Source) | N/A
212985053 | Central Heat Pump | ARCOAIRE | DLCURAH24ABK |  |  | EN(A,D)4X36L21** | *92MSN0802120A* | 23400 |  |  | 17 | 8.5 | 26200 |  |  | 24800 | 94.66% | 2.08 | Both | 487.5 | 1.95 | HRCU-A-CB (Split System: Heat Pump with Remote Outdoor Unit-Air-Source) | N/A
212986576 | Central Heat Pump | COMFORTMAKER | DLCURAH24ABK |  |  | EA*4X36L21A* | *96MSN0401712A* | 23400 |  |  | 16 | 8.5 | 26200 |  |  | 24200 | 92.37% | 2 | Both | 487.5 | 1.95 | HRCU-A-CB (Split System: Heat Pump with Remote Outdoor Unit-Air-Source) | N/A
212988797 | Central Heat Pump | ARCOAIRE | DLCURAH18ABK |  |  | EA*4X25L17A* | *95MSU0401712A* | 17700 |  |  | 16.5 | 8.1 | 17700 |  |  | 17800 | 100.6% | 2.14 | Both | 368.75 | 1.475 | HRCU-A-CB (Split System: Heat Pump with Remote Outdoor Unit-Air-Source) | N/A
212989318 | Central Heat Pump | SMART COMFORT | DLCURAH18ABK |  |  | EN(A,D)4X24L17** | *95MSU0601716A* | 17300 |  |  | 16 | 8.1 | 18300 |  |  | 19200 | 104.9% | 2.32 | Both | 360.4167 | 1.4417 | HRCU-A-CB (Split System: Heat Pump with Remote Outdoor Unit-Air-Source) | N/A
212988714 | Central Heat Pump | COMFORTMAKER | DLCURAH24ABK |  |  | EA*4X37L21A* | *95MSU0401712A* | 24200 |  |  | 17 | 8.5 | 25200 |  |  | 21400 | 84.92% | 1.8 | Both | 504.1667 | 2.0167 | HRCU-A-CB (Split System: Heat Pump with Remote Outdoor Unit-Air-Source) | N/A
214239901 | Central Heat Pump | KENMORE | (C,H,T)VH837GKA** |  |  | EN(A,D,W)4X48L21**+WALLCON | *95CSU0601716B* | 32200 |  |  | 17 | 8.1 | 33000 |  |  | 24800 | 75.15% | 1.92 | Both | 670.8333 | 2.6833 | HRCU-A-CB (Split System: Heat Pump with Remote Outdoor Unit-Air-Source) | N/A
213773725 | Central Heat Pump | CARRIER | 25VNA825A*032* |  |  | CAP**4821AL*+UI | 58TN*B110C21**20 | 24000 |  |  | 17 | 8.1 | 21000 |  |  | 16500 | 78.57% | 2.02 | Both | 500 | 2 | HRCU-A-CB (Split System: Heat Pump with Remote Outdoor Unit-Air-Source) | N/A
213774495 | Central Heat Pump | CARRIER | 25VNA825A*032* |  |  | CSPH*4212AL*+UI | 59MN7C120C24**22 | 24200 |  |  | 16 | 8.1 | 21400 |  |  | 16600 | 77.57% | 2 | Both | 504.1667 | 2.0167 | HRCU-A-CB (Split System: Heat Pump with Remote Outdoor Unit-Air-Source) | N/A
213062809 | Central Heat Pump | ACIQ | HVH837GKA** |  |  | EA*4X48L21A*+WALLCON | *95CSU1002122A* | 32400 |  |  | 17.5 | 8.5 | 32600 |  |  | 24800 | 76.07% | 2 | Both | 675 | 2.7 | HRCU-A-CB (Split System: Heat Pump with Remote Outdoor Unit-Air-Source) | N/A
213063413 | Central Heat Pump | ACIQ | HVH837GKA2* |  |  | EHD4X36AAL+WALLCON | *95CSU1002122A* | 32200 |  |  | 16.5 | 8.1 | 33200 |  |  | 24600 | 74.1% | 1.94 | Both | 670.8333 | 2.6833 | HRCU-A-CB (Split System: Heat Pump with Remote Outdoor Unit-Air-Source) | N/A
213062291 | Central Heat Pump | Kepler | AZPN/48WD |  |  | AZPN/48WAH |  | 47000 |  |  | 15.6 | 9.4 | 50000 |  |  | 46000 | 92% | 1.9 | Both | 979.1667 | 3.9167 | HRCU-A-CB (Split System: Heat Pump with Remote Outdoor Unit-Air-Source) | Yes
212632763 | Central Heat Pump | LENNOX | SL25XPV-036-230A** | ADP |  | LD19/36Y9 | SLP99DF090XV60C* | 33000 |  |  | 20 | 8.7 | 34400 |  |  | 29400 | 85.47% | 1.76 | Both | 687.5 | 2.75 | HRCU-A-CB (Split System: Heat Pump with Remote Outdoor Unit-Air-Source) | N/A
212609368 | Central Heat Pump | RHEEM | RP18AZ36AJVC |  |  | RCFZ6021SEAAM | R802V0755A21UHN | 34200 |  |  | 19 | 8.5 | 34200 |  |  | 43000 | 125.7% | 2.2 | Both | 712.5 | 2.85 | HRCU-A-CB (Split System: Heat Pump with Remote Outdoor Unit-Air-Source) | No
213796321 | Central Heat Pump | BRYANT | 38MURAQ36AB3 | ADP |  | C36A***L139+CBPE3A* |  | 35800 |  |  | 15.2 | 8.35 | 36200 |  |  | 31200 | 86.19% | 1.8 | Both | 745.8333 | 2.9833 | HRCU-A-CB (Split System: Heat Pump with Remote Outdoor Unit-Air-Source) | N/A
213160476 | Central Heat Pump | INNOVAIR | SHV36H2R20 |  |  | MAC36H2124E |  | 35000 |  |  | 15.2 | 10 | 39000 |  |  | 32000 | 82.05% | 2 | Both | 729.1667 | 2.9167 | HRCU-A-C (Split System: Heat Pump with Remote Outdoor Unit with No Indoor Fan --Air Source) | Yes
213821671 | Central Heat Pump | TEMPSTAR | DLCURAH36ABK | ASPEN |  | D(A,C,E)36C34+TDR | *96VTN1002122B* | 35200 |  |  | 17 | 8.1 | 38500 |  |  | 31800 | 82.6% | 2.72 | Both | 733.3333 | 2.9333 | HRCU-A-CB (Split System: Heat Pump with Remote Outdoor Unit-Air-Source) | N/A
213821170 | Central Heat Pump | TEMPSTAR | DLCURAH24AAK | ASPEN |  | D(A,C,E)36C34+TDR | *96VTN1002120B* | 23800 |  |  | 16.5 | 8.1 | 24800 |  |  | 22200 | 89.52% | 2.88 | Both | 495.8333 | 1.9833 | HRCU-A-CB (Split System: Heat Pump with Remote Outdoor Unit-Air-Source) | N/A
213752766 | Central Heat Pump | CARRIER | 38MURAQ24AB3* | ASPEN |  | D(A,C,E)30B34+TDR | 58TP*B090V21**20 | 23200 |  |  | 17 | 8.5 | 26200 |  |  | 20200 | 77.1% | 2.92 | Both | 483.3333 | 1.9333 | HRCU-A-CB (Split System: Heat Pump with Remote Outdoor Unit-Air-Source) | N/A
213752852 | Central Heat Pump | CARRIER | 38MURAQ24AB3* | ASPEN |  | D(A,C,E)36B34+TDR | 59SC6A026M14**10 | 23200 |  |  | 16.5 | 8.5 | 27000 |  |  | 20600 | 76.3% | 2.86 | Both | 483.3333 | 1.9333 | HRCU-A-CB (Split System: Heat Pump with Remote Outdoor Unit-Air-Source) | N/A
212978787 | Central Heat Pump | PAYNE HEATING AND COOLING | 38MURAQ18AB3* |  |  | CNPV*2417AL* | PG80MS(A,L)A36070B** | 17400 |  |  | 16.5 | 8.5 | 18400 |  |  | 19200 | 104.3% | 2.32 | Both | 362.5 | 1.45 | HRCU-A-CB (Split System: Heat Pump with Remote Outdoor Unit-Air-Source) | N/A
212978965 | Central Heat Pump | PAYNE HEATING AND COOLING | 38MURAQ36AB3* |  |  | CAP**4821AL* | PG80MS(A,L)A48070B** | 35600 |  |  | 16 | 8.1 | 37800 |  |  | 34600 | 91.53% | 2 | Both | 741.6667 | 2.9667 | HRCU-A-CB (Split System: Heat Pump with Remote Outdoor Unit-Air-Source) | N/A
212972069 | Central Heat Pump | PAYNE HEATING AND COOLING | 38MURAQ36AB3* |  |  | CAP**4821AL* | PG80VTLB48090B** | 35800 |  |  | 16 | 8.5 | 37800 |  |  | 34800 | 92.06% | 2.02 | Both | 745.8333 | 2.9833 | HRCU-A-CB (Split System: Heat Pump with Remote Outdoor Unit-Air-Source) | N/A
213821339 | Central Heat Pump | TEMPSTAR | DLCURAH24ABK | ASPEN |  | D(A,C,E)36B34+TDR | *96VTN1002122B* | 23000 |  |  | 17.4 | 8.5 | 25200 |  |  | 19900 | 78.97% | 2.99 | Both | 479.1667 | 1.9167 | HRCU-A-CB (Split System: Heat Pump with Remote Outdoor Unit-Air-Source) | N/A
213778740 | Central Heat Pump | COMFORTMAKER | CVH837GKA** |  |  | EA*4X36L17A*+WALLCON | *80CTL0701412B* | 31400 |  |  | 16.5 | 8.1 | 33400 |  |  | 24400 | 73.05% | 1.82 | Both | 654.1667 | 2.6167 | HRCU-A-CB (Split System: Heat Pump with Remote Outdoor Unit-Air-Source) | N/A
213778840 | Central Heat Pump | COMFORTMAKER | CVH837GKA** |  |  | EA*4X36L21A*+WALLCON | *80CTL0901716B* | 31600 |  |  | 17 | 8.1 | 33000 |  |  | 24200 | 73.33% | 1.84 | Both | 658.3333 | 2.6333 | HRCU-A-CB (Split System: Heat Pump with Remote Outdoor Unit-Air-Source) | N/A
213250274 | Central Heat Pump | DIRECT AIR | DIRM-24MAGICPRO20-OU | ADP |  | *G21924+TD |  | 23000 |  |  | 16 | 8.8 | 23000 |  |  | 19600 | 85.22% | 1.84 | Both | 479.1667 | 1.9167 | HRCU-A-C (Split System: Heat Pump with Remote Outdoor Unit with No Indoor Fan --Air Source) | N/A
214092831 | Central Heat Pump | YORK | HMH72B341 | ASPEN |  | D(A,C,E)48B36+TDR | Y81E040A12SMPS1 | 33200 |  |  | 18 | 8.2 | 32800 |  |  | 29800 | 90.85% | 2.73 | Both | 691.6667 | 2.7667 | HRCU-A-CB (Split System: Heat Pump with Remote Outdoor Unit-Air-Source) | N/A
214092914 | Central Heat Pump | YORK | HMH72B341 | ASPEN |  | D(A,C,E)48B36+TDR | YPLC100C16MP13 | 32800 |  |  | 17.5 | 8.5 | 33800 |  |  | 27400 | 81.07% | 2.66 | Both | 683.3333 | 2.7333 | HRCU-A-CB (Split System: Heat Pump with Remote Outdoor Unit-Air-Source) | N/A
212624098 | Central Heat Pump | COLEMAN | HMH72B341 | ASPEN |  | D(A,C,E)48D34+TDR | TM8V060A12MP12 | 32800 |  |  | 17.5 | 8.1 | 33400 |  |  | 28800 | 86.23% | 2.49 | Both | 683.3333 | 2.7333 | HRCU-A-CB (Split System: Heat Pump with Remote Outdoor Unit-Air-Source) | N/A
212624201 | Central Heat Pump | COLEMAN | HMH72B341 | ASPEN |  | D(A,C,E)42D34+TDR | TM9Y100C16MP11 | 32800 |  |  | 18 | 8.5 | 34000 |  |  | 28400 | 83.53% | 2.74 | Both | 683.3333 | 2.7333 | HRCU-A-CB (Split System: Heat Pump with Remote Outdoor Unit-Air-Source) | N/A
212624281 | Central Heat Pump | COLEMAN | HMH72B341 | ASPEN |  | C(A,C,D,E)36D24+TDR | TM9E080C16MP12 | 31800 |  |  | 18 | 8.1 | 33000 |  |  | 29200 | 88.48% | 2.49 | Both | 662.5 | 2.65 | HRCU-A-CB (Split System: Heat Pump with Remote Outdoor Unit-Air-Source) | N/A
212624384 | Central Heat Pump | COLEMAN | HMH72B341 | ASPEN |  | C(A,C,D,E)36A44+TDR | TM9Y080C16MP11 | 32000 |  |  | 18.5 | 8.5 | 34000 |  |  | 28000 | 82.35% | 2.66 | Both | 666.6667 | 2.6667 | HRCU-A-CB (Split System: Heat Pump with Remote Outdoor Unit-Air-Source) | N/A
213780695 | Central Heat Pump | CARRIER | 25VNA837A*031* |  |  | CAP**3617AL*+UI | 59MN7C080C17**14 | 31400 |  |  | 16.5 | 8.1 | 33200 |  |  | 24400 | 73.49% | 1.82 | Both | 654.1667 | 2.6167 | HRCU-A-CB (Split System: Heat Pump with Remote Outdoor Unit-Air-Source) | N/A
213778989 | Central Heat Pump | ARCOAIRE | HVH837GKA** |  |  | EA*4X37L21A*+WALLCON | *95CSU0601716B* | 32800 |  |  | 17 | 8.5 | 33000 |  |  | 25200 | 76.36% | 1.96 | Both | 683.3333 | 2.7333 | HRCU-A-CB (Split System: Heat Pump with Remote Outdoor Unit-Air-Source) | N/A
213779759 | Central Heat Pump | ARCOAIRE | HVH837GKA** |  |  | EA*4X61L24A*+WALLCON | *80CTL1102120B* | 33200 |  |  | 17.5 | 8.5 | 32000 |  |  | 24800 | 77.5% | 2 | Both | 691.6667 | 2.7667 | HRCU-A-CB (Split System: Heat Pump with Remote Outdoor Unit-Air-Source) | N/A
213062975 | Central Heat Pump | ACIQ | HVH825GKA3* |  |  | EA*4X37L21A*+WALLCON | *97CMN0602120A* | 24400 |  |  | 16.5 | 8.1 | 21200 |  |  | 16700 | 78.77% | 2.02 | Both | 508.3333 | 2.0333 | HRCU-A-CB (Split System: Heat Pump with Remote Outdoor Unit-Air-Source) | N/A
213063393 | Central Heat Pump | ACIQ | HVH837GKA2* |  |  | EHD4X42AAL+WALLCON | *80CSU0601716A* | 32400 |  |  | 16.5 | 8.1 | 33200 |  |  | 24800 | 74.7% | 1.94 | Both | 675 | 2.7 | HRCU-A-CB (Split System: Heat Pump with Remote Outdoor Unit-Air-Source) | N/A
213779590 | Central Heat Pump | COMFORTMAKER | CVH837GKA** |  |  | EA*4X60L24A*+WALLCON | *97CMN1002122B* | 32800 |  |  | 17.5 | 8.1 | 31800 |  |  | 24600 | 77.36% | 1.98 | Both | 683.3333 | 2.7333 | HRCU-A-CB (Split System: Heat Pump with Remote Outdoor Unit-Air-Source) | N/A
213779324 | Central Heat Pump | TEMPSTAR | TVH837GKA** |  |  | EA*4X43L21A*+WALLCON | *97CMN0801714B* | 32800 |  |  | 17 | 8.1 | 33000 |  |  | 25200 | 76.36% | 1.96 | Both | 683.3333 | 2.7333 | HRCU-A-CB (Split System: Heat Pump with Remote Outdoor Unit-Air-Source) | N/A
213781545 | Central Heat Pump | CARRIER | 25VNA837A*031* |  |  | CAP**6121AL*+UI | 58TN*B070C17**16 | 32800 |  |  | 17 | 8.1 | 32200 |  |  | 25000 | 77.64% | 1.96 | Both | 683.3333 | 2.7333 | HRCU-A-CB (Split System: Heat Pump with Remote Outdoor Unit-Air-Source) | N/A
212624616 | Central Heat Pump | COLEMAN | HMH72B341 | ASPEN |  | D(A,C,E)36A44+TDR | TM8V100C16MP12 | 32000 |  |  | 17.5 | 8.5 | 34000 |  |  | 27400 | 80.59% | 2.67 | Both | 666.6667 | 2.6667 | HRCU-A-CB (Split System: Heat Pump with Remote Outdoor Unit-Air-Source) | N/A
212625051 | Central Heat Pump | COLEMAN | HMH72B341 | ASPEN |  | D(A,C,E)36A44+TDR | TM9V100C16MP12 | 32000 |  |  | 17.5 | 8.5 | 34000 |  |  | 27400 | 80.59% | 2.67 | Both | 666.6667 | 2.6667 | HRCU-A-CB (Split System: Heat Pump with Remote Outdoor Unit-Air-Source) | N/A
212625137 | Central Heat Pump | COLEMAN | HMH72B341 | ASPEN |  | D(A,C,E)42D24+TDR | TP9C100C16MP13 | 30600 |  |  | 17.2 | 8.1 | 34000 |  |  | 27400 | 80.59% | 2.47 | Both | 637.5 | 2.55 | HRCU-A-CB (Split System: Heat Pump with Remote Outdoor Unit-Air-Source) | N/A
212625320 | Central Heat Pump | COLEMAN | HMH72B341 | ASPEN |  | D(A,C,E)42C24+TDR | TP9C100C20MP13 | 30000 |  |  | 17 | 8.1 | 34000 |  |  | 28000 | 82.35% | 2.47 | Both | 625 | 2.5 | HRCU-A-CB (Split System: Heat Pump with Remote Outdoor Unit-Air-Source) | N/A
212614881 | Central Heat Pump | DAIKIN | DZ6VSA241EA* |  |  | CA*EA2422*4A* | D*80SC0805CUA* | 23000 |  |  | 17 | 8.6 | 23000 |  |  | 16100 | 70% | 2 | Both | 479.1667 | 1.9167 | HRCU-A-CB (Split System: Heat Pump with Remote Outdoor Unit-Air-Source) | Yes
213780174 | Central Heat Pump | TEMPSTAR | TVH837GKA** |  |  | EHD4X48AAL+WALLCON | *80CTL0901716B* | 32400 |  |  | 16.5 | 8.1 | 33000 |  |  | 24800 | 75.15% | 1.96 | Both | 675 | 2.7 | HRCU-A-CB (Split System: Heat Pump with Remote Outdoor Unit-Air-Source) | N/A
213781110 | Central Heat Pump | COMFORTMAKER | CVH837GKA2* |  |  | EA*4X42L24A*+WALLCON | *80CTL1352422B* | 31800 |  |  | 17 | 8.1 | 33000 |  |  | 24200 | 73.33% | 1.88 | Both | 662.5 | 2.65 | HRCU-A-CB (Split System: Heat Pump with Remote Outdoor Unit-Air-Source) | N/A
213204340 | Central Heat Pump | TEMPSTAR | DLCURAH24AAK | ASPEN |  | D(A,C,E)30C44+TDR | *96VTN0801716A* | 23800 |  |  | 16 | 8.1 | 25400 |  |  | 26800 | 105.5% | 2.7 | Both | 495.8333 | 1.9833 | HRCU-A-CB (Split System: Heat Pump with Remote Outdoor Unit-Air-Source) | N/A
214075576 | Central Heat Pump | RUSSELL | RD17AZ24AJ3N |  |  | TCFZ2417MTANM | S801V0754A17UHN | 22600 |  |  | 18 | 9.5 | 22600 |  |  | 16800 | 74.34% | 2.1 | Both | 470.8333 | 1.8833 | HRCU-A-CB (Split System: Heat Pump with Remote Outdoor Unit-Air-Source) | Yes
215936634 | Central Heat Pump | CARRIER | 27VNA336A*030* |  |  | CVAVA6021XMA*+UI | 58TN*B110C21**20 | 35600 |  |  | 22 | 8.5 | 38000 |  |  | 28400 | 74.74% | 2.02 | Both | 741.6667 | 2.9667 | HRCU-A-CB (Split System: Heat Pump with Remote Outdoor Unit-Air-Source) | Both
214243971 | Central Heat Pump | CARRIER | 25VNA448A*031* |  |  | CNPV*4824AL*+UI | 59TN6C120C24**22 | 44000 |  |  | 21 | 8.5 | 46500 |  |  | 36400 | 78.28% | 2.16 | Both | 916.6667 | 3.6667 | HRCU-A-CB (Split System: Heat Pump with Remote Outdoor Unit-Air-Source) | Both
215937839 | Central Heat Pump | COMFORTMAKER | C5H3V48*K*AAA* |  |  | EVD5X48M21A*+WALLCON | *97CMN1002122B* | 44500 |  |  | 20 | 8.1 | 52000 |  |  | 38500 | 74.04% | 2 | Both | 927.0833 | 3.7083 | HRCU-A-CB (Split System: Heat Pump with Remote Outdoor Unit-Air-Source) | Yes
212988783 | Central Heat Pump | PAYNE HEATING AND COOLING | 38MURAQ18AB3* |  |  | CAP**2417AL* | PG95MSUA36040B** | 17200 |  |  | 16 | 8.5 | 18200 |  |  | 19400 | 106.6% | 2.34 | Both | 358.3333 | 1.4333 | HRCU-A-CB (Split System: Heat Pump with Remote Outdoor Unit-Air-Source) | N/A
213785172 | Central Heat Pump | BRYANT HEATING AND COOLING SYSTEMS | 284ANV024*0**B* |  |  | CAP**4321AL*+UI | 88*TB60110C21*** | 24200 |  |  | 20 | 10.5 | 26400 |  |  | 19700 | 74.62% | 2.54 | Both | 504.1667 | 2.0167 | HRCU-A-CB (Split System: Heat Pump with Remote Outdoor Unit-Air-Source) | No
213785438 | Central Heat Pump | CARRIER | 25VNA436A*031* |  |  | CAP**4221AL*+UI | 59TN6C080C17**14 | 32400 |  |  | 19 | 9 | 38000 |  |  | 26800 | 70.53% | 1.96 | Both | 675 | 2.7 | HRCU-A-CB (Split System: Heat Pump with Remote Outdoor Unit-Air-Source) | N/A
214728390 | Central Heat Pump | FRASER-JOHNSTON | HH836E2S11 |  |  | CTU36B5XDS1+TXV | TM9V060B12MP12 | 33000 |  |  | 17 | 8.5 | 31000 |  |  | 25200 | 81.29% | 2 | Both | 687.5 | 2.75 | HRCU-A-CB (Split System: Heat Pump with Remote Outdoor Unit-Air-Source) | Yes
213781196 | Central Heat Pump | BRYANT HEATING AND COOLING SYSTEMS | 288BNV037*0**B* |  |  | CAP**4321AL*+UI | 88*TB60110C21*** | 33000 |  |  | 17 | 8.5 | 32600 |  |  | 25000 | 76.69% | 1.98 | Both | 687.5 | 2.75 | HRCU-A-CB (Split System: Heat Pump with Remote Outdoor Unit-Air-Source) | N/A
213781946 | Central Heat Pump | BRYANT HEATING AND COOLING SYSTEMS | 288BNV037*0**B* |  |  | CSPH*4212AL*+UI | 88*TB66135C24*** | 32600 |  |  | 16.5 | 8.1 | 33000 |  |  | 24600 | 74.55% | 1.96 | Both | 679.1667 | 2.7167 | HRCU-A-CB (Split System: Heat Pump with Remote Outdoor Unit-Air-Source) | N/A
213779676 | Central Heat Pump | BRYANT HEATING AND COOLING SYSTEMS | 288BNV037*0**A* |  |  | CAP**6121AL*+UI | 935CB48060C17*** | 33000 |  |  | 17 | 8.1 | 32200 |  |  | 25000 | 77.64% | 1.96 | Both | 687.5 | 2.75 | HRCU-A-CB (Split System: Heat Pump with Remote Outdoor Unit-Air-Source) | N/A
215936219 | Central Heat Pump | COMFORTMAKER | C5H3V36*K*AAA* |  |  | EVD5X42M24A*+WALLCON | *97CMN0602120B* | 35200 |  |  | 21 | 8.5 | 38500 |  |  | 28800 | 74.81% | 2.02 | Both | 733.3333 | 2.9333 | HRCU-A-CB (Split System: Heat Pump with Remote Outdoor Unit-Air-Source) | Both
213772454 | Central Heat Pump | TEMPSTAR | TVH825GKA2* |  |  | EHD4X48AAL+WALLCON | *80CTL0701716B* | 24200 |  |  | 16.5 | 8.1 | 21200 |  |  | 16600 | 78.3% | 2.02 | Both | 504.1667 | 2.0167 | HRCU-A-CB (Split System: Heat Pump with Remote Outdoor Unit-Air-Source) | N/A
215937570 | Central Heat Pump | DAY & NIGHT | C5H3V48*K*AAA* |  |  | EVM5X60M24A*+WALLCON | *96CTN1202422B* | 45500 |  |  | 20.5 | 8.1 | 52500 |  |  | 38000 | 72.38% | 1.95 | Both | 947.9167 | 3.7917 | HRCU-A-CB (Split System: Heat Pump with Remote Outdoor Unit-Air-Source) | Yes
215936485 | Central Heat Pump | BRYANT HEATING AND COOLING SYSTEMS | 293VAN036**AA* |  |  | CVAVA4924XMA*+UI | 935CB66100C21*** | 35600 |  |  | 22 | 8.5 | 38000 |  |  | 28400 | 74.74% | 2.06 | Both | 741.6667 | 2.9667 | HRCU-A-CB (Split System: Heat Pump with Remote Outdoor Unit-Air-Source) | Both
213780260 | Central Heat Pump | COMFORTMAKER | CVH837GKA** |  |  | EHD4X48AAL+WALLCON | *96CTN0601714B* | 32400 |  |  | 16 | 8.1 | 33000 |  |  | 25200 | 76.36% | 1.94 | Both | 675 | 2.7 | HRCU-A-CB (Split System: Heat Pump with Remote Outdoor Unit-Air-Source) | N/A
213782029 | Central Heat Pump | ARCOAIRE | HVH837GKA2* |  |  | EHD4X42AAL+WALLCON | *96CTN1002122B* | 32600 |  |  | 16.5 | 8.1 | 33000 |  |  | 24600 | 74.55% | 1.94 | Both | 679.1667 | 2.7167 | HRCU-A-CB (Split System: Heat Pump with Remote Outdoor Unit-Air-Source) | N/A
213773121 | Central Heat Pump | DAY & NIGHT | CVH825GKA3* |  |  | EA*4X36L21A*+WALLCON | *97CMN1002122B* | 23600 |  |  | 16.5 | 8.1 | 21400 |  |  | 16600 | 77.57% | 1.94 | Both | 491.6667 | 1.9667 | HRCU-A-CB (Split System: Heat Pump with Remote Outdoor Unit-Air-Source) | N/A
213773141 | Central Heat Pump | DAY & NIGHT | CVH825GKA3* |  |  | EA*4X36L21A*+WALLCON | *96CTN0801714B* | 23600 |  |  | 16.5 | 8.1 | 21400 |  |  | 16700 | 78.04% | 1.92 | Both | 491.6667 | 1.9667 | HRCU-A-CB (Split System: Heat Pump with Remote Outdoor Unit-Air-Source) | N/A
213773241 | Central Heat Pump | DAY & NIGHT | CVH825GKA3* |  |  | EA*4X37L17A*+WALLCON | *96CTN0601714B* | 24000 |  |  | 16 | 8.1 | 21400 |  |  | 16700 | 78.04% | 1.98 | Both | 500 | 2 | HRCU-A-CB (Split System: Heat Pump with Remote Outdoor Unit-Air-Source) | N/A
214075427 | Central Heat Pump | SURE | RD17AZ24AJ3N |  |  | TCFZ2417MTANM | S802V0503A14UHN | 22600 |  |  | 17 | 9.5 | 22600 |  |  | 16900 | 74.78% | 2 | Both | 470.8333 | 1.8833 | HRCU-A-CB (Split System: Heat Pump with Remote Outdoor Unit-Air-Source) | Yes
212987761 | Central Heat Pump | PAYNE HEATING AND COOLING | 38MURAQ30AB3* |  |  | CAP**4321AL* | PG96MSAA60080C** | 30200 |  |  | 15.2 | 8.1 | 33400 |  |  | 26400 | 79.04% | 1.84 | Both | 629.1667 | 2.5167 | HRCU-A-CB (Split System: Heat Pump with Remote Outdoor Unit-Air-Source) | N/A
215935798 | Central Heat Pump | ARCOAIRE | H5H3V36*K*AAA* |  |  | EVD5X37M21A*+WALLCON | *96CTN0601714B* | 34600 |  |  | 20.5 | 8.5 | 38000 |  |  | 27600 | 72.63% | 2.06 | Both | 720.8333 | 2.8833 | HRCU-A-CB (Split System: Heat Pump with Remote Outdoor Unit-Air-Source) | Yes
214626043 | Central Heat Pump | LENNOX | SL25XPV-024-230A** |  |  | CK40DT-60D-0*+TDR | SLP99DF090XV48C* | 22600 |  |  | 21 | 9.8 | 24000 |  |  | 22400 | 93.33% | 1.88 | Both | 470.8333 | 1.8833 | HRCU-A-CB (Split System: Heat Pump with Remote Outdoor Unit-Air-Source) | Yes
214626060 | Central Heat Pump | LENNOX | SL25XPV-024-230A** |  |  | CK40CT-48B-0*+TDR | EL297UH070XV36B* | 22000 |  |  | 21.6 | 9.3 | 21600 |  |  | 20600 | 95.37% | 1.86 | Both | 458.3333 | 1.8333 | HRCU-A-CB (Split System: Heat Pump with Remote Outdoor Unit-Air-Source) | Yes
213772102 | Central Heat Pump | KEEPRITE | CVH825GKA2* |  |  | EHD4X36AAL+WALLCON | *80CTL0701412B* | 24000 |  |  | 16.5 | 8.1 | 21400 |  |  | 16600 | 77.57% | 1.98 | Both | 500 | 2 | HRCU-A-CB (Split System: Heat Pump with Remote Outdoor Unit-Air-Source) | N/A
215318908 | Central Heat Pump | ARCOAIRE | D5CSRAH24AAK |  |  | D5FSAAH24XBK |  | 24000 |  |  | 19.8 | 9 | 25000 |  |  | 18000 | 72% | 2.2 | Both | 500 | 2 | HRCU-A-CB (Split System: Heat Pump with Remote Outdoor Unit-Air-Source) | Yes
213772637 | Central Heat Pump | HEIL | HVH825GKA3* |  |  | EA*4X24L17A*+WALLCON | *80CTL0701716B* | 23200 |  |  | 16.5 | 8.1 | 22000 |  |  | 16800 | 76.36% | 1.88 | Both | 483.3333 | 1.9333 | HRCU-A-CB (Split System: Heat Pump with Remote Outdoor Unit-Air-Source) | N/A
213548656 | Central Heat Pump | LENNOX | SL25XPV-036-230A** | ADP |  | L*35/36S9 | SLP98UH090XV60C* | 33600 |  |  | 21 | 8.6 | 32800 |  |  | 26200 | 79.88% | 1.8 | Both | 700 | 2.8 | HRCU-A-CB (Split System: Heat Pump with Remote Outdoor Unit-Air-Source) | N/A
213372223 | Central Heat Pump | PAYNE | 38MURAQ30AB3 |  |  | 40MULAQ36XCX + CI |  | 30000 |  |  | 15.5 | 9.7 | 33000 |  |  | 27000 | 81.82% | 1.85 | Both | 625 | 2.5 | HRCU-A-C (Split System: Heat Pump with Remote Outdoor Unit with No Indoor Fan --Air Source) | Yes
213785272 | Central Heat Pump | BRYANT HEATING AND COOLING SYSTEMS | 284ANV024*0**B* |  |  | CSPH*4212AL*+UI | 986TD66100C21*** | 23600 |  |  | 19 | 10 | 26400 |  |  | 19700 | 74.62% | 2.52 | Both | 491.6667 | 1.9667 | HRCU-A-CB (Split System: Heat Pump with Remote Outdoor Unit-Air-Source) | No
215726444 | Central Heat Pump | YORK | HH836E2S11 | ADP |  | H,YG80*36+TXV | Y81E120C20SMPS1 | 33600 |  |  | 19 | 8.5 | 30000 |  |  | 25000 | 83.33% | 2 | Both | 700 | 2.8 | HRCU-A-CB (Split System: Heat Pump with Remote Outdoor Unit-Air-Source) | N/A
214239978 | Central Heat Pump | COMFORTMAKER | CVH837GKA** |  |  | EN(A,D)4X48L24**+WALLCON | *80CTL1102120B* | 32400 |  |  | 17 | 8.1 | 32600 |  |  | 24600 | 75.46% | 1.96 | Both | 675 | 2.7 | HRCU-A-CB (Split System: Heat Pump with Remote Outdoor Unit-Air-Source) | N/A
214242935 | Central Heat Pump | CARRIER | 25VNA825A*031* |  |  | CNPV*4217AL*+UI | 59TN6C060C17**14 | 23800 |  |  | 16.5 | 8.1 | 21400 |  |  | 16700 | 78.04% | 1.98 | Both | 495.8333 | 1.9833 | HRCU-A-CB (Split System: Heat Pump with Remote Outdoor Unit-Air-Source) | N/A
213739865 | Central Heat Pump | DAY & NIGHT | DLCURAH24ABK | ADP |  | V,G36H175P159 | *80MSU0401712A* | 23600 |  |  | 17 | 8.5 | 24600 |  |  | 24000 | 97.56% | 2.02 | Both | 491.6667 | 1.9667 | HRCU-A-CB (Split System: Heat Pump with Remote Outdoor Unit-Air-Source) | N/A
214242285 | Central Heat Pump | CARRIER | 25VNA825A*032* |  |  | CNPV*4821AL*+UI | 59MN7C100C21**22 | 24200 |  |  | 17 | 8.1 | 21200 |  |  | 16500 | 77.83% | 2 | Both | 504.1667 | 2.0167 | HRCU-A-CB (Split System: Heat Pump with Remote Outdoor Unit-Air-Source) | N/A
212693020 | Central Heat Pump | TOSOT | TU36-24WADU | ADP |  | HE34936 |  | 31600 |  |  | 15.2 | 8.5 | 32400 |  |  | 23600 | 72.84% | 1.8 | Both | 658.3333 | 2.6333 | HRCU-A-C (Split System: Heat Pump with Remote Outdoor Unit with No Indoor Fan --Air Source) | N/A
215289639 | Central Heat Pump | AIRQUEST | DLCURAH18ABK | ADP |  | HG8J936 | *92MSN0601412A* | 17500 |  |  | 16 | 8.5 | 16900 |  |  | 18800 | 111.2% | 2.3 | Both | 364.5833 | 1.4583 | HRCU-A-CB (Split System: Heat Pump with Remote Outdoor Unit-Air-Source) | N/A
215289937 | Central Heat Pump | AIRQUEST | DLCURAH18ABK | ADP |  | H,GE33936 | *96MSN0601716A* | 17100 |  |  | 16 | 8.5 | 16500 |  |  | 19000 | 115.2% | 2.32 | Both | 356.25 | 1.425 | HRCU-A-CB (Split System: Heat Pump with Remote Outdoor Unit-Air-Source) | N/A
215290140 | Central Heat Pump | AIRQUEST | DLCURAH18ABK | ADP |  | HG31930 | *96VTN0401712B* | 16900 |  |  | 15.2 | 8.5 | 17000 |  |  | 18800 | 110.6% | 2.3 | Both | 352.0833 | 1.4083 | HRCU-A-CB (Split System: Heat Pump with Remote Outdoor Unit-Air-Source) | N/A
213885833 | Central Heat Pump | BOSCH | BOVA-60HDN1-M20G | ASPEN |  | AE(D,N,U)+CM60A34+TDR |  | 43000 |  |  | 18.2 | 8.8 | 47000 |  |  | 45500 | 96.81% | 2.45 | Both | 895.8333 | 3.5833 | HRCU-A-CB (Split System: Heat Pump with Remote Outdoor Unit-Air-Source) | N/A
215726693 | Central Heat Pump | YORK | HH860E2S11 | ADP |  | H,YG48*48+TXV-BLEED | Y81E120C16SMPS1 | 44000 |  |  | 18 | 8.5 | 41500 |  |  | 32600 | 78.55% | 2 | Both | 916.6667 | 3.6667 | HRCU-A-CB (Split System: Heat Pump with Remote Outdoor Unit-Air-Source) | N/A
213739965 | Central Heat Pump | DAY & NIGHT | DLCURAH24ABK | ADP |  | FG32936 | *96VSN0401712B* | 23400 |  |  | 16 | 8.5 | 25400 |  |  | 25800 | 101.6% | 2.18 | Both | 487.5 | 1.95 | HRCU-A-CB (Split System: Heat Pump with Remote Outdoor Unit-Air-Source) | N/A
214242443 | Central Heat Pump | KENMORE | (C,H,T)VH825GKA2* |  |  | EN(A,D)4X24L17**+WALLCON | *80CTL0701716B* | 23200 |  |  | 16 | 8.1 | 22000 |  |  | 16900 | 76.82% | 1.92 | Both | 483.3333 | 1.9333 | HRCU-A-CB (Split System: Heat Pump with Remote Outdoor Unit-Air-Source) | N/A
212626239 | Central Heat Pump | COLEMAN | HMH72B341 | ASPEN |  | D(A,C,E)48A36+TDR | TM8E080C16MP11 | 33000 |  |  | 18 | 8.1 | 33600 |  |  | 28200 | 83.93% | 2.64 | Both | 687.5 | 2.75 | HRCU-A-CB (Split System: Heat Pump with Remote Outdoor Unit-Air-Source) | N/A
212626339 | Central Heat Pump | COLEMAN | HMH72B341 | ASPEN |  | C(A,C,D,E)48A36+TDR | TM8Y120C20MP11 | 33600 |  |  | 18 | 8.1 | 33600 |  |  | 30000 | 89.29% | 2.72 | Both | 700 | 2.8 | HRCU-A-CB (Split System: Heat Pump with Remote Outdoor Unit-Air-Source) | N/A
214242786 | Central Heat Pump | BRYANT HEATING AND COOLING SYSTEMS | 288BNV025*0**B* |  |  | CNPV*3621AL*+UI | 935CB48060C17*** | 23400 |  |  | 16.5 | 8.1 | 21600 |  |  | 16700 | 77.31% | 1.92 | Both | 487.5 | 1.95 | HRCU-A-CB (Split System: Heat Pump with Remote Outdoor Unit-Air-Source) | N/A
214239208 | Central Heat Pump | COMFORTMAKER | CVH837GKA2* |  |  | EN(A,D,W)4X48L21**+WALLCON | *80CTL1102120B* | 32400 |  |  | 17 | 8.1 | 32600 |  |  | 24600 | 75.46% | 1.96 | Both | 675 | 2.7 | HRCU-A-CB (Split System: Heat Pump with Remote Outdoor Unit-Air-Source) | N/A
212986258 | Central Heat Pump | GRANDAIRE | WDLCURAH24ABK |  |  | WLNC304BA* | WFSX040A030B* | 23400 |  |  | 16 | 8.1 | 26400 |  |  | 24400 | 92.42% | 2.02 | Both | 487.5 | 1.95 | HRCU-A-CB (Split System: Heat Pump with Remote Outdoor Unit-Air-Source) | N/A
214239809 | Central Heat Pump | DAY & NIGHT | CVH837GKA** |  |  | EN(A,D,W)4X42L21**+WALLCON | *97CMN1002122B* | 31800 |  |  | 16.5 | 8.1 | 33000 |  |  | 24400 | 73.94% | 1.88 | Both | 662.5 | 2.65 | HRCU-A-CB (Split System: Heat Pump with Remote Outdoor Unit-Air-Source) | N/A
215318991 | Central Heat Pump | HEIL | D5CSRAH18AAK |  |  | D5FSAAH18XBK |  | 18000 |  |  | 18.5 | 9.8 | 18000 |  |  | 13000 | 72.22% | 2.3 | Both | 375 | 1.5 | HRCU-A-CB (Split System: Heat Pump with Remote Outdoor Unit-Air-Source) | Yes
212987446 | Central Heat Pump | GRANDAIRE | WDLCURAH24ABK |  |  | WLA*374CA* | WFSX080B048B* | 24400 |  |  | 18 | 9 | 29200 |  |  | 25000 | 85.62% | 2.06 | Both | 508.3333 | 2.0333 | HRCU-A-CB (Split System: Heat Pump with Remote Outdoor Unit-Air-Source) | N/A
212626840 | Central Heat Pump | COLEMAN | HMH72B341 | ASPEN |  | D(A,C,E)36B46+TDR | TM9E080B12MP12 | 33000 |  |  | 17.5 | 8.5 | 33800 |  |  | 27400 | 81.07% | 2.65 | Both | 687.5 | 2.75 | HRCU-A-CB (Split System: Heat Pump with Remote Outdoor Unit-Air-Source) | N/A
214094102 | Central Heat Pump | BOSCH | BOVA-24HDN1-M15G | ASPEN |  | AE(D,N,U)+DM24E34+TDR |  | 21600 |  |  | 16 | 8.1 | 23400 |  |  | 23200 | 99.15% | 2.4 | Both | 450 | 1.8 | HRCU-A-CB (Split System: Heat Pump with Remote Outdoor Unit-Air-Source) | N/A
213069696 | Central Heat Pump | ACIQ | DLCURAH24ABK |  |  | EA*4X25L17A* | *80VTL0701716A* | 24800 |  |  | 17 | 8.5 | 25400 |  |  | 21200 | 83.46% | 1.78 | Both | 516.6667 | 2.0667 | HRCU-A-CB (Split System: Heat Pump with Remote Outdoor Unit-Air-Source) | N/A
213070180 | Central Heat Pump | ACIQ | DLCURAH24ABK |  |  | EA*4X36L21A* | *96VSN0401712A* | 23400 |  |  | 16 | 8.5 | 25800 |  |  | 23600 | 91.47% | 1.94 | Both | 487.5 | 1.95 | HRCU-A-CB (Split System: Heat Pump with Remote Outdoor Unit-Air-Source) | N/A
213070681 | Central Heat Pump | ACIQ | DLCURAH24ABK |  |  | EA*4X37L21A* | *96VSN1002120A* | 24400 |  |  | 17 | 8.5 | 25200 |  |  | 21200 | 84.13% | 1.78 | Both | 508.3333 | 2.0333 | HRCU-A-CB (Split System: Heat Pump with Remote Outdoor Unit-Air-Source) | N/A
215864503 | Central Heat Pump | TRANE | 5TWV8X36A1 |  |  | 5PX*BD04AS3 | S9V2B060D3PSC+LRP | 31600 |  |  | 18.1 | 8.5 | 33800 |  |  | 25800 | 76.33% | 2 | Both | 658.3333 | 2.6333 | HRCU-A-CB (Split System: Heat Pump with Remote Outdoor Unit-Air-Source) | Yes
213067555 | Central Heat Pump | ACIQ | HVH825GKA2* |  |  | EA*4X48L24A*+WALLCON | *97CMN1202422A* | 24000 |  |  | 16.5 | 8.1 | 21000 |  |  | 16600 | 79.05% | 2.02 | Both | 500 | 2 | HRCU-A-CB (Split System: Heat Pump with Remote Outdoor Unit-Air-Source) | N/A
213072218 | Central Heat Pump | ACIQ | DLCURAH18ABK |  |  | EA*4X25L17A* | OLV098A12* | 18600 |  |  | 16 | 8.5 | 18600 |  |  | 17400 | 93.55% | 2.12 | Both | 387.5 | 1.55 | HRCU-A-CB (Split System: Heat Pump with Remote Outdoor Unit-Air-Source) | N/A
213072301 | Central Heat Pump | ACIQ | DLCURAH18ABK |  |  | EN(A,D)4X24L17** | *80ESU0401712A* | 18400 |  |  | 16 | 8.5 | 19200 |  |  | 18500 | 96.35% | 2.24 | Both | 383.3333 | 1.5333 | HRCU-A-CB (Split System: Heat Pump with Remote Outdoor Unit-Air-Source) | N/A
213069510 | Central Heat Pump | ACIQ | DLCURAH36ABK |  |  | EA*4X48L24A* | *95ESU1002122A* | 37200 |  |  | 15.5 | 8.5 | 38500 |  |  | 35000 | 90.91% | 2.12 | Both | 775 | 3.1 | HRCU-A-CB (Split System: Heat Pump with Remote Outdoor Unit-Air-Source) | N/A
213069576 | Central Heat Pump | ACIQ | DLCURAH36ABK |  |  | EN(A,D)4X48L24** | *80ES(N,L)0702116A* | 35800 |  |  | 16.5 | 8.1 | 38500 |  |  | 34800 | 90.39% | 2 | Both | 745.8333 | 2.9833 | HRCU-A-CB (Split System: Heat Pump with Remote Outdoor Unit-Air-Source) | N/A
213872270 | Central Heat Pump | AMANA | ASZS60481EA* |  |  | CA*EA6030*4A* | A*VM970804CNB* | 44000 |  |  | 17 | 8.5 | 44000 |  |  | 31000 | 70.45% | 2 | Both | 916.6667 | 3.6667 | HRCU-A-CB (Split System: Heat Pump with Remote Outdoor Unit-Air-Source) | Yes
213070950 | Central Heat Pump | ACIQ | DLCURAH24ABK |  |  | EN(A,D)4X24L14** | *96VTN0401410A* | 23400 |  |  | 15.5 | 8.5 | 26600 |  |  | 24000 | 90.23% | 1.96 | Both | 487.5 | 1.95 | HRCU-A-CB (Split System: Heat Pump with Remote Outdoor Unit-Air-Source) | N/A
215865021 | Central Heat Pump | TRANE | 5TWV8X60A1 |  |  | 5PX*D010AS3 | S8V2C100M5PDB | 54000 |  |  | 18.1 | 8.5 | 55500 |  |  | 40000 | 72.07% | 2 | Both | 1125 | 4.5 | HRCU-A-CB (Split System: Heat Pump with Remote Outdoor Unit-Air-Source) | Yes
215213329 | Central Heat Pump | GREE | FXU24HP230V1R32AO |  |  | FXU24HP230V1R32AH |  | 24000 |  |  | 16 | 9.5 | 24000 |  |  | 24000 | 100% | 1.8 | Both | 500 | 2 | HRCU-A-CB (Split System: Heat Pump with Remote Outdoor Unit-Air-Source) | Yes
213072384 | Central Heat Pump | ACIQ | DLCURAH18ABK |  |  | FM(C,U)4Z30**AL* |  | 18000 |  |  | 17.5 | 8.5 | 18500 |  |  | 18900 | 102.2% | 2.3 | Both | 375 | 1.5 | HRCU-A-CB (Split System: Heat Pump with Remote Outdoor Unit-Air-Source) | N/A
215935523 | Central Heat Pump | TEMPSTAR | T5H3V36*K*AAA* |  |  | EVD5X25M17A*+WALLCON | *96CTN0601714B* | 34000 |  |  | 20 | 8.1 | 38000 |  |  | 27200 | 71.58% | 2 | Both | 708.3333 | 2.8333 | HRCU-A-CB (Split System: Heat Pump with Remote Outdoor Unit-Air-Source) | Yes
215935540 | Central Heat Pump | DAY & NIGHT | C5H3V36*K*AAA* |  |  | EVD5X30M17A*+WALLCON | *96CTN0601714B* | 34000 |  |  | 20 | 8.1 | 38000 |  |  | 27200 | 71.58% | 2 | Both | 708.3333 | 2.8333 | HRCU-A-CB (Split System: Heat Pump with Remote Outdoor Unit-Air-Source) | Yes
213815153 | Central Heat Pump | AMANA | ASZV903610A* |  |  | CHPF3642C6C*+MBVB12BP1X00A*+TXV |  | 33400 |  |  | 18 | 8.2 | 34000 |  |  | 24400 | 71.76% | 1.8 | Both | 695.8333 | 2.7833 | HRCU-A-CB (Split System: Heat Pump with Remote Outdoor Unit-Air-Source) | N/A
213815156 | Central Heat Pump | AMANA | ASZV903610A* |  |  | CHPF3743C6B*+MBVB16CP1X00A*+TXV |  | 33400 |  |  | 18 | 8.2 | 34000 |  |  | 24400 | 71.76% | 1.8 | Both | 695.8333 | 2.7833 | HRCU-A-CB (Split System: Heat Pump with Remote Outdoor Unit-Air-Source) | N/A
214861614 | Central Heat Pump | MDV | MOX630-48HFN10-M3X |  |  | MVBDM-48HWFN10-WC3-D |  | 48000 |  |  | 17.5 | 9.5 | 48000 |  |  | 48000 | 100% | 2 | Both | 1000 | 4 | HRCU-A-CB (Split System: Heat Pump with Remote Outdoor Unit-Air-Source) | Yes
214626203 | Central Heat Pump | LENNOX | SL25XPV-036-230A** |  |  | CK40CT-50/60C-0*+TDR | SL280UH110V60C* | 33800 |  |  | 21.2 | 8.6 | 34200 |  |  | 26600 | 77.78% | 1.82 | Both | 704.1667 | 2.8167 | HRCU-A-CB (Split System: Heat Pump with Remote Outdoor Unit-Air-Source) | Yes
213258060 | Central Heat Pump | LENNOX | SL25XPV-036-230A** |  |  | CRX35-50/60C-**-*+TDR | SL280DF110V60C* | 34400 |  |  | 21 | 9.4 | 36000 |  |  | 28800 | 80% | 1.86 | Both | 716.6667 | 2.8667 | HRCU-A-CB (Split System: Heat Pump with Remote Outdoor Unit-Air-Source) | Yes
215937856 | Central Heat Pump | HEIL | H5H3V48*K*AAA* |  |  | EVD5X48M21A*+WALLCON | *96CTN1002122B* | 44500 |  |  | 20 | 8.1 | 52000 |  |  | 38500 | 74.04% | 2 | Both | 927.0833 | 3.7083 | HRCU-A-CB (Split System: Heat Pump with Remote Outdoor Unit-Air-Source) | Yes
213779407 | Central Heat Pump | HEIL | HVH837GKA** |  |  | EA*4X48L21A*+WALLCON | *80CTL1102120B* | 32400 |  |  | 17 | 8.1 | 32400 |  |  | 24800 | 76.54% | 1.98 | Both | 675 | 2.7 | HRCU-A-CB (Split System: Heat Pump with Remote Outdoor Unit-Air-Source) | N/A
213780277 | Central Heat Pump | HEIL | HVH837GKA** |  |  | EHD4X48AAL+WALLCON | *96CTN1002122B* | 32600 |  |  | 16.5 | 8.1 | 33000 |  |  | 24800 | 75.15% | 1.96 | Both | 679.1667 | 2.7167 | HRCU-A-CB (Split System: Heat Pump with Remote Outdoor Unit-Air-Source) | N/A
215935801 | Central Heat Pump | KEEPRITE | C5H3V36*K*AAA* |  |  | EVD5X37M21A*+WALLCON | *96CTN0601714B* | 34600 |  |  | 20.5 | 8.5 | 38000 |  |  | 27600 | 72.63% | 2.06 | Both | 720.8333 | 2.8833 | HRCU-A-CB (Split System: Heat Pump with Remote Outdoor Unit-Air-Source) | Yes
215936651 | Central Heat Pump | KEEPRITE | C5H3V36*K*AAA* |  |  | EVD5X60M21A*+WALLCON | *95CSU0601716B* | 35400 |  |  | 21.5 | 8.5 | 38500 |  |  | 29000 | 75.32% | 2.02 | Both | 737.5 | 2.95 | HRCU-A-CB (Split System: Heat Pump with Remote Outdoor Unit-Air-Source) | Both
213772445 | Central Heat Pump | CARRIER | 25VNA825A*031* |  |  | CSPH*4812AL*+UI | 58TN*B070C17**16 | 24200 |  |  | 16.5 | 8.1 | 21200 |  |  | 16600 | 78.3% | 2.02 | Both | 504.1667 | 2.0167 | HRCU-A-CB (Split System: Heat Pump with Remote Outdoor Unit-Air-Source) | N/A
212989533 | Central Heat Pump | KEEPRITE | DLCURAH30ABK |  |  | EA*4X37L21A* | *95MSU0802120A* | 30600 |  |  | 15.2 | 8.1 | 33400 |  |  | 26400 | 79.04% | 1.86 | Both | 637.5 | 2.55 | HRCU-A-CB (Split System: Heat Pump with Remote Outdoor Unit-Air-Source) | N/A
215936216 | Central Heat Pump | HEIL | H5H3V36*K*AAA* |  |  | EVD5X42M24A*+WALLCON | *97CMN0602120B* | 35200 |  |  | 21 | 8.5 | 38500 |  |  | 28800 | 74.81% | 2.02 | Both | 733.3333 | 2.9333 | HRCU-A-CB (Split System: Heat Pump with Remote Outdoor Unit-Air-Source) | Both
214239995 | Central Heat Pump | HEIL | HVH837GKA** |  |  | EN(A,D)4X48L24**+WALLCON | *97CMN1002122B* | 32400 |  |  | 17 | 8.1 | 32600 |  |  | 24600 | 75.46% | 1.96 | Both | 675 | 2.7 | HRCU-A-CB (Split System: Heat Pump with Remote Outdoor Unit-Air-Source) | No
215864589 | Central Heat Pump | TRANE | 5TWV8X36A1 |  |  | 5TXCB004AS3 | S9V2B060U4PSC+LRP | 31800 |  |  | 18.1 | 8.5 | 33000 |  |  | 25600 | 77.58% | 2 | Both | 662.5 | 2.65 | HRCU-A-CB (Split System: Heat Pump with Remote Outdoor Unit-Air-Source) | Yes
214239560 | Central Heat Pump | KEEPRITE | CVH837GKA** |  |  | EN(A,D)4X36L21**+WALLCON | *80CTL1102120B* | 31400 |  |  | 16.5 | 8.1 | 33000 |  |  | 24000 | 72.73% | 1.82 | Both | 654.1667 | 2.6167 | HRCU-A-CB (Split System: Heat Pump with Remote Outdoor Unit-Air-Source) | N/A
215291984 | Central Heat Pump | AIRQUEST | DLCURAH24ABK | ADP |  | HG35936 | *92MSN0601714A* | 23600 |  |  | 17 | 8.5 | 24800 |  |  | 24000 | 96.77% | 2.02 | Both | 491.6667 | 1.9667 | HRCU-A-CB (Split System: Heat Pump with Remote Outdoor Unit-Air-Source) | N/A
215292004 | Central Heat Pump | AIRQUEST | DLCURAH24ABK | ADP |  | H,GE1K936 | *92MSN0601714A* | 23600 |  |  | 17 | 8.5 | 24800 |  |  | 24000 | 96.77% | 2.02 | Both | 491.6667 | 1.9667 | HRCU-A-CB (Split System: Heat Pump with Remote Outdoor Unit-Air-Source) | N/A
215292087 | Central Heat Pump | AIRQUEST | DLCURAH24ABK | ADP |  | H,GG35936 | *92MSN0802120A* | 23400 |  |  | 17 | 8.5 | 24600 |  |  | 24400 | 99.19% | 2.08 | Both | 487.5 | 1.95 | HRCU-A-CB (Split System: Heat Pump with Remote Outdoor Unit-Air-Source) | N/A
215292253 | Central Heat Pump | AIRQUEST | DLCURAH24ABK | ADP |  | HG7J936 | *96MSN0401410A* | 23200 |  |  | 16 | 8.5 | 25400 |  |  | 24800 | 97.64% | 2.1 | Both | 483.3333 | 1.9333 | HRCU-A-CB (Split System: Heat Pump with Remote Outdoor Unit-Air-Source) | N/A
215292336 | Central Heat Pump | AIRQUEST | DLCURAH24ABK | ADP |  | H,GE32930 | *96MSN0601412A* | 23400 |  |  | 16 | 8.5 | 25400 |  |  | 26000 | 102.4% | 2.22 | Both | 487.5 | 1.95 | HRCU-A-CB (Split System: Heat Pump with Remote Outdoor Unit-Air-Source) | N/A
215292602 | Central Heat Pump | AIRQUEST | DLCURAH24ABK | ADP |  | H,GG35936 | *96VTN0401410B* | 23400 |  |  | 16 | 8.5 | 24800 |  |  | 24400 | 98.39% | 2.06 | Both | 487.5 | 1.95 | HRCU-A-CB (Split System: Heat Pump with Remote Outdoor Unit-Air-Source) | N/A
215292671 | Central Heat Pump | AIRQUEST | DLCURAH24ABK | ADP |  | H,GE1K936 | *96VTN0401712A* | 23400 |  |  | 16 | 8.5 | 24200 |  |  | 23200 | 95.87% | 1.96 | Both | 487.5 | 1.95 | HRCU-A-CB (Split System: Heat Pump with Remote Outdoor Unit-Air-Source) | N/A
215293541 | Central Heat Pump | AIRQUEST | DLCURAH30ABK | ADP |  | H,GE9J936 | *92MSN0801716A* | 29800 |  |  | 15.2 | 8.1 | 32400 |  |  | 27200 | 83.95% | 1.8 | Both | 620.8333 | 2.4833 | HRCU-A-CB (Split System: Heat Pump with Remote Outdoor Unit-Air-Source) | N/A
215293873 | Central Heat Pump | AIRQUEST | DLCURAH30ABK | ADP |  | HG32936 | *96MSN0802120A* | 28800 |  |  | 15.2 | 8.1 | 32600 |  |  | 27200 | 83.44% | 1.8 | Both | 600 | 2.4 | HRCU-A-CB (Split System: Heat Pump with Remote Outdoor Unit-Air-Source) | N/A
215294457 | Central Heat Pump | AIRQUEST | DLCURAH30ABK | ADP |  | HG35936 | *96VTN1002122B* | 30000 |  |  | 15.2 | 8.1 | 32600 |  |  | 27200 | 83.44% | 1.8 | Both | 625 | 2.5 | HRCU-A-CB (Split System: Heat Pump with Remote Outdoor Unit-Air-Source) | N/A
213773573 | Central Heat Pump | KENMORE | (C,H,T)VH825GKA3* |  |  | EA*4X43L21A*+WALLCON | *80CTL0451712B* | 24200 |  |  | 16.5 | 8.1 | 21200 |  |  | 16700 | 78.77% | 2 | Both | 504.1667 | 2.0167 | HRCU-A-CB (Split System: Heat Pump with Remote Outdoor Unit-Air-Source) | N/A
213778803 | Central Heat Pump | KENMORE | (C,H,T)VH837GKA** |  |  | EA*4X36L17A*+WALLCON | *96CTN0601714B* | 31200 |  |  | 16.5 | 8.1 | 33400 |  |  | 24600 | 73.65% | 1.82 | Both | 650 | 2.6 | HRCU-A-CB (Split System: Heat Pump with Remote Outdoor Unit-Air-Source) | N/A
213779573 | Central Heat Pump | KENMORE | (C,H,T)VH837GKA** |  |  | EA*4X60L24A*+WALLCON | *80CTL1102120B* | 32800 |  |  | 17.5 | 8.1 | 31800 |  |  | 24600 | 77.36% | 1.98 | Both | 683.3333 | 2.7333 | HRCU-A-CB (Split System: Heat Pump with Remote Outdoor Unit-Air-Source) | N/A
215293040 | Central Heat Pump | AIRQUEST | DLCURAH24ABK | ADP |  | HE32936 | *96VTN0802120A* | 23200 |  |  | 17 | 8.5 | 24200 |  |  | 22800 | 94.21% | 1.94 | Both | 483.3333 | 1.9333 | HRCU-A-CB (Split System: Heat Pump with Remote Outdoor Unit-Air-Source) | N/A
215293272 | Central Heat Pump | AIRQUEST | DLCURAH24ABK | ADP |  | H,GE24936 | *96VTN1002122B* | 23200 |  |  | 17 | 8.5 | 24800 |  |  | 23400 | 94.35% | 1.98 | Both | 483.3333 | 1.9333 | HRCU-A-CB (Split System: Heat Pump with Remote Outdoor Unit-Air-Source) | N/A
215935632 | Central Heat Pump | KENMORE | (C,H,T)5H3V36*K*AAA* |  |  | EVD5X36M21A*+WALLCON | *80CTL0701716B* | 34200 |  |  | 20.5 | 8.5 | 39000 |  |  | 28400 | 72.82% | 2.02 | Both | 712.5 | 2.85 | HRCU-A-CB (Split System: Heat Pump with Remote Outdoor Unit-Air-Source) | Yes
215935041 | Central Heat Pump | KEEPRITE | C5H3V36*K*AAA* |  |  | EVM5X49M21A*+WALLCON | *80CTL0902120B* | 35600 |  |  | 22 | 8.5 | 38000 |  |  | 28400 | 74.74% | 2.04 | Both | 741.6667 | 2.9667 | HRCU-A-CB (Split System: Heat Pump with Remote Outdoor Unit-Air-Source) | Both
215935121 | Central Heat Pump | KEEPRITE | C5H3V36*K*AAA* |  |  | EVM5X49M21A*+WALLCON | *97CMN1002122B* | 35600 |  |  | 22 | 8.5 | 38000 |  |  | 28600 | 75.26% | 2.02 | Both | 741.6667 | 2.9667 | HRCU-A-CB (Split System: Heat Pump with Remote Outdoor Unit-Air-Source) | Both
215294626 | Central Heat Pump | AIRQUEST | DLCURAH36ABK | ADP |  | H,GG24936 | *92MSN0601714A* | 34000 |  |  | 16 | 8.1 | 36800 |  |  | 34800 | 94.57% | 1.82 | Both | 708.3333 | 2.8333 | HRCU-A-CB (Split System: Heat Pump with Remote Outdoor Unit-Air-Source) | N/A
215294726 | Central Heat Pump | AIRQUEST | DLCURAH36ABK | ADP |  | H,GG32936 | *92MSN0802120A* | 33800 |  |  | 16 | 8.5 | 36200 |  |  | 34200 | 94.48% | 2.02 | Both | 704.1667 | 2.8167 | HRCU-A-CB (Split System: Heat Pump with Remote Outdoor Unit-Air-Source) | N/A
215294875 | Central Heat Pump | AIRQUEST | DLCURAH36ABK | ADP |  | H,GE24936 | *92MSN1202420A* | 34400 |  |  | 15.2 | 8.1 | 36800 |  |  | 34800 | 94.57% | 1.9 | Both | 716.6667 | 2.8667 | HRCU-A-CB (Split System: Heat Pump with Remote Outdoor Unit-Air-Source) | N/A
215294958 | Central Heat Pump | AIRQUEST | DLCURAH36ABK | ADP |  | H,GE23936 | *96MSN0601716A* | 33000 |  |  | 15.2 | 8.5 | 36800 |  |  | 34800 | 94.57% | 1.88 | Both | 687.5 | 2.75 | HRCU-A-CB (Split System: Heat Pump with Remote Outdoor Unit-Air-Source) | N/A
215294978 | Central Heat Pump | AIRQUEST | DLCURAH36ABK | ADP |  | H,GE36936 | *96MSN0601716A* | 35400 |  |  | 15.2 | 8.5 | 36400 |  |  | 34400 | 94.51% | 2.04 | Both | 737.5 | 2.95 | HRCU-A-CB (Split System: Heat Pump with Remote Outdoor Unit-Air-Source) | N/A
215295061 | Central Heat Pump | AIRQUEST | DLCURAH36ABK | ADP |  | H,GE35936 | *96MSN0802120A* | 35600 |  |  | 16 | 8.1 | 36800 |  |  | 34800 | 94.57% | 1.9 | Both | 741.6667 | 2.9667 | HRCU-A-CB (Split System: Heat Pump with Remote Outdoor Unit-Air-Source) | N/A
215295479 | Central Heat Pump | AIRQUEST | DLCURAH36ABK | ADP |  | H,GG37936 | *96VTN0802120A* | 35600 |  |  | 16 | 8.1 | 36200 |  |  | 34200 | 94.48% | 2.02 | Both | 741.6667 | 2.9667 | HRCU-A-CB (Split System: Heat Pump with Remote Outdoor Unit-Air-Source) | N/A
213258263 | Central Heat Pump | KEEPRITE | DLCURAH18ABK | ADP |  | H,GE32936 | *96VTN0401712A* | 17500 |  |  | 15.2 | 8.5 | 17100 |  |  | 18700 | 109.4% | 2.28 | Both | 364.5833 | 1.4583 | HRCU-A-CB (Split System: Heat Pump with Remote Outdoor Unit-Air-Source) | N/A
213774578 | Central Heat Pump | AIRQUEST | HVH825GKA3* |  |  | EHD4X48AAL+WALLCON | *80CTL0701716B* | 24200 |  |  | 16 | 8.1 | 21200 |  |  | 16600 | 78.3% | 2 | Both | 504.1667 | 2.0167 | HRCU-A-CB (Split System: Heat Pump with Remote Outdoor Unit-Air-Source) | N/A
213780343 | Central Heat Pump | KENMORE | (C,H,T)VH837GKA** |  |  | EHD4X60AAL+WALLCON | *80CTL0902120B* | 33000 |  |  | 16.5 | 8.1 | 32200 |  |  | 24800 | 77.02% | 2 | Both | 687.5 | 2.75 | HRCU-A-CB (Split System: Heat Pump with Remote Outdoor Unit-Air-Source) | N/A
213780443 | Central Heat Pump | KENMORE | (C,H,T)VH837GKA** |  |  | EHD4X60AAL+WALLCON | *96CTN1002122B* | 33000 |  |  | 16.5 | 8.1 | 32200 |  |  | 24800 | 77.02% | 2 | Both | 687.5 | 2.75 | HRCU-A-CB (Split System: Heat Pump with Remote Outdoor Unit-Air-Source) | N/A
215937487 | Central Heat Pump | AIRQUEST | H5H3V48*K*AAA* |  |  | EVM5X60M24A*+WALLCON | *80CTL1352422B* | 45500 |  |  | 21 | 8.1 | 52500 |  |  | 38000 | 72.38% | 1.95 | Both | 947.9167 | 3.7917 | HRCU-A-CB (Split System: Heat Pump with Remote Outdoor Unit-Air-Source) | Yes
215319143 | Central Heat Pump | AIRQUEST | D5CUHAH36AAK |  |  | D5FUAAH36XAK |  | 36000 |  |  | 17.4 | 10.3 | 37000 |  |  | 39000 | 105.4% | 1.9 | Both | 750 | 3 | HRCU-A-CB (Split System: Heat Pump with Remote Outdoor Unit-Air-Source) | Yes
213780878 | Central Heat Pump | AIRQUEST | HVH837GKA2* |  |  | EA*4X37L21A*+WALLCON | *80CTL0902120B* | 32800 |  |  | 17 | 8.5 | 33000 |  |  | 25000 | 75.76% | 1.98 | Both | 683.3333 | 2.7333 | HRCU-A-CB (Split System: Heat Pump with Remote Outdoor Unit-Air-Source) | N/A
213782298 | Central Heat Pump | AIRQUEST | HVH837GKA2* |  |  | EHD4X60AAL+WALLCON | *97CMN0801714B* | 32800 |  |  | 16.5 | 8.1 | 32600 |  |  | 25000 | 76.69% | 1.96 | Both | 683.3333 | 2.7333 | HRCU-A-CB (Split System: Heat Pump with Remote Outdoor Unit-Air-Source) | N/A
214229390 | Central Heat Pump | AIRQUEST | DLCURAH24ABK |  |  | EN(A,D)4X36L21** | *80MSU0802120A* | 23400 |  |  | 17 | 8.5 | 25800 |  |  | 23800 | 92.25% | 2 | Both | 487.5 | 1.95 | HRCU-A-CB (Split System: Heat Pump with Remote Outdoor Unit-Air-Source) | N/A
213781093 | Central Heat Pump | KENMORE | (C,H,T)VH837GKA2* |  |  | EA*4X42L24A*+WALLCON | *80CTL0902120B* | 31800 |  |  | 17 | 8.1 | 32800 |  |  | 24200 | 73.78% | 1.88 | Both | 662.5 | 2.65 | HRCU-A-CB (Split System: Heat Pump with Remote Outdoor Unit-Air-Source) | N/A
214239291 | Central Heat Pump | KENMORE | (C,H,T)VH837GKA2* |  |  | EN(A,D)4X48L24**+WALLCON | *80CTL0902120B* | 32400 |  |  | 17 | 8.1 | 32600 |  |  | 24600 | 75.46% | 1.96 | Both | 675 | 2.7 | HRCU-A-CB (Split System: Heat Pump with Remote Outdoor Unit-Air-Source) | No
215294477 | Central Heat Pump | AIRQUEST | DLCURAH30ABK | ADP |  | H,GG80936 | *96VTN1002122B* | 30000 |  |  | 15.2 | 8.1 | 32600 |  |  | 27200 | 83.44% | 1.8 | Both | 625 | 2.5 | HRCU-A-CB (Split System: Heat Pump with Remote Outdoor Unit-Air-Source) | N/A
215935967 | Central Heat Pump | AIRQUEST | H5H3V36*K*AAA* |  |  | EVD5X42M21A*+WALLCON | *80CSU1002120A* | 34400 |  |  | 20.5 | 8.5 | 38500 |  |  | 28200 | 73.25% | 2.04 | Both | 716.6667 | 2.8667 | HRCU-A-CB (Split System: Heat Pump with Remote Outdoor Unit-Air-Source) | Both
215936376 | Central Heat Pump | HEIL | H5H3V36*K*AAA* |  |  | EVD5X48M24A*+WALLCON | *97CMN0802120B* | 35000 |  |  | 21 | 8.5 | 38500 |  |  | 28400 | 73.77% | 2.04 | Both | 729.1667 | 2.9167 | HRCU-A-CB (Split System: Heat Pump with Remote Outdoor Unit-Air-Source) | Both
214242720 | Central Heat Pump | COMFORTMAKER | CVH825GKA2* |  |  | EN(A,D,W)4X36L17**+WALLCON | *96CTN0601714B* | 23400 |  |  | 16 | 8.1 | 21600 |  |  | 16800 | 77.78% | 1.9 | Both | 487.5 | 1.95 | HRCU-A-CB (Split System: Heat Pump with Remote Outdoor Unit-Air-Source) | N/A
214627591 | Central Heat Pump | CARRIER | 38MURAQ18AB3* | ADP |  | PL36H***P449 | 58TP*B070V14**12 | 17600 |  |  | 16 | 8.5 | 16900 |  |  | 18700 | 110.7% | 2.3 | Both | 366.6667 | 1.4667 | HRCU-A-CB (Split System: Heat Pump with Remote Outdoor Unit-Air-Source) | N/A
214628324 | Central Heat Pump | CARRIER | 38MURAQ24AB3* | ADP |  | PL36H175P159 | 59SC6A026M14**10 | 23400 |  |  | 16 | 8.5 | 25400 |  |  | 25800 | 101.6% | 2.2 | Both | 487.5 | 1.95 | HRCU-A-CB (Split System: Heat Pump with Remote Outdoor Unit-Air-Source) | N/A
214628493 | Central Heat Pump | CARRIER | 38MURAQ24AB3* | ADP |  | PL36H175P159 | 59SU5B060M17**16 | 23600 |  |  | 17 | 8.5 | 24800 |  |  | 24000 | 96.77% | 2.02 | Both | 491.6667 | 1.9667 | HRCU-A-CB (Split System: Heat Pump with Remote Outdoor Unit-Air-Source) | N/A
213386478 | Central Heat Pump | ECO-AIR | MOD30-20HFN1-MW |  |  | MVBM-24A18T3N1 |  | 20000 |  |  | 16.3 | 10.2 | 25000 |  |  | 20000 | 80% | 2 | Both | 416.6667 | 1.6667 | HRCU-A-C (Split System: Heat Pump with Remote Outdoor Unit with No Indoor Fan --Air Source) | N/A
213738402 | Central Heat Pump | DAY & NIGHT | DLCURAH30ABK | ADP |  | PL36H210P179 | *92MSN0601714A* | 29800 |  |  | 15.2 | 8.1 | 31800 |  |  | 26000 | 81.76% | 1.84 | Both | 620.8333 | 2.4833 | HRCU-A-CB (Split System: Heat Pump with Remote Outdoor Unit-Air-Source) | N/A
214521924 | Central Heat Pump | COLEMAN | HMH72B341 | ASPEN |  | C(A,C,D,E)42A34+TDR | Z8ES080C20SMPS1 | 31800 |  |  | 17.9 | 8.4 | 33200 |  |  | 28200 | 84.94% | 2.69 | Both | 662.5 | 2.65 | HRCU-A-CB (Split System: Heat Pump with Remote Outdoor Unit-Air-Source) | N/A
214626970 | Central Heat Pump | CARRIER | 25VNA436A*031* | ADP |  | A36VCA+TXV | 58CU*A060C17**16 | 33000 |  |  | 19 | 9 | 33800 |  |  | 26200 | 77.51% | 1.98 | Both | 687.5 | 2.75 | HRCU-A-CB (Split System: Heat Pump with Remote Outdoor Unit-Air-Source) | N/A
215295662 | Central Heat Pump | AIRQUEST | DLCURAH36ABK | ADP |  | HG32936 | *96VTN1002122B* | 34800 |  |  | 16 | 8.1 | 36800 |  |  | 34800 | 94.57% | 1.82 | Both | 725 | 2.9 | HRCU-A-CB (Split System: Heat Pump with Remote Outdoor Unit-Air-Source) | N/A
213752591 | Central Heat Pump | CARRIER | 38MURAQ24AA3* | ASPEN |  | D(A,C,E)30B34+TDR | 59TP6C080V17**16 | 23200 |  |  | 16 | 8.1 | 24800 |  |  | 22200 | 89.52% | 2.84 | Both | 483.3333 | 1.9333 | HRCU-A-CB (Split System: Heat Pump with Remote Outdoor Unit-Air-Source) | N/A
213821579 | Central Heat Pump | TEMPSTAR | DLCURAH36ABK | ASPEN |  | D(A,C,E)42B34+TDR | *80MS(N,L)0901714A* | 35400 |  |  | 16.5 | 8.1 | 38500 |  |  | 32200 | 83.64% | 2.58 | Both | 737.5 | 2.95 | HRCU-A-CB (Split System: Heat Pump with Remote Outdoor Unit-Air-Source) | N/A
213821599 | Central Heat Pump | TEMPSTAR | DLCURAH36ABK | ASPEN |  | D(A,C,E)36C34+TDR | *80MS(N,L)1552420A* | 35400 |  |  | 16.5 | 8.1 | 38500 |  |  | 31800 | 82.6% | 2.71 | Both | 737.5 | 2.95 | HRCU-A-CB (Split System: Heat Pump with Remote Outdoor Unit-Air-Source) | N/A
213821078 | Central Heat Pump | TEMPSTAR | DLCURAH24AAK | ASPEN |  | D(A,C,E)30C44+TDR | *80VTL1102122B* | 23800 |  |  | 16 | 8.5 | 25200 |  |  | 22400 | 88.89% | 2.92 | Both | 495.8333 | 1.9833 | HRCU-A-CB (Split System: Heat Pump with Remote Outdoor Unit-Air-Source) | N/A
213821098 | Central Heat Pump | TEMPSTAR | DLCURAH24AAK | ASPEN |  | D(A,C,E)30C44+TDR | *92MSN0801716A* | 23800 |  |  | 16.5 | 8.1 | 24600 |  |  | 22200 | 90.24% | 2.88 | Both | 495.8333 | 1.9833 | HRCU-A-CB (Split System: Heat Pump with Remote Outdoor Unit-Air-Source) | N/A
213821161 | Central Heat Pump | TEMPSTAR | DLCURAH24AAK | ASPEN |  | D(A,C,E)24B44+TDR | *96VTN0802120B* | 23800 |  |  | 16 | 8.5 | 25000 |  |  | 22400 | 89.6% | 2.92 | Both | 495.8333 | 1.9833 | HRCU-A-CB (Split System: Heat Pump with Remote Outdoor Unit-Air-Source) | N/A
213146398 | Central Heat Pump | BRYANT HEATING AND COOLING SYSTEMS | 38MURAQ24AB3* | ADP |  | PL36H175P159+AEFE4B* |  | 24200 |  |  | 18 | 9 | 25000 |  |  | 22600 | 90.4% | 1.92 | Both | 504.1667 | 2.0167 | HRCU-A-CB (Split System: Heat Pump with Remote Outdoor Unit-Air-Source) | N/A
213752740 | Central Heat Pump | CARRIER | 38MURAQ24AB3* | ASPEN |  | D(A,C,E)36B34+TDR | 58TP*B070V14**12 | 23800 |  |  | 17.5 | 8.5 | 26400 |  |  | 20200 | 76.52% | 2.88 | Both | 495.8333 | 1.9833 | HRCU-A-CB (Split System: Heat Pump with Remote Outdoor Unit-Air-Source) | N/A
214626220 | Central Heat Pump | LENNOX | SL25XPV-048-230A** |  |  | CK40HT-51/61C-0*+TDR | SL280UH090V60C* | 45000 |  |  | 21 | 9.2 | 45500 |  |  | 37200 | 81.76% | 1.84 | Both | 937.5 | 3.75 | HRCU-A-CB (Split System: Heat Pump with Remote Outdoor Unit-Air-Source) | Yes
214240061 | Central Heat Pump | KENMORE | (C,H,T)VH837GKA** |  |  | EN(A,D,W)4X60L24**+WALLCON | *80CTL1352422B* | 32800 |  |  | 17.5 | 8.1 | 32200 |  |  | 24600 | 76.4% | 1.96 | Both | 683.3333 | 2.7333 | HRCU-A-CB (Split System: Heat Pump with Remote Outdoor Unit-Air-Source) | No
214849237 | Central Heat Pump | RHEEM | RD17AZ60AJ3N | ADP |  | H,RE49(1,2)60+TXV | R802V1005A21DZ | 53000 |  |  | 17 | 8.1 | 51500 |  |  | 48500 | 94.17% | 1.75 | Both | 1104.1667 | 4.4167 | HRCU-A-CB (Split System: Heat Pump with Remote Outdoor Unit-Air-Source) | N/A
213821264 | Central Heat Pump | TEMPSTAR | DLCURAH24ABK | ASPEN |  | D(A,C,E)36B34+TDR | *92MSN0802120A* | 23200 |  |  | 17.4 | 8.5 | 25600 |  |  | 20200 | 78.91% | 3 | Both | 483.3333 | 1.9333 | HRCU-A-CB (Split System: Heat Pump with Remote Outdoor Unit-Air-Source) | N/A
215375078 | Central Heat Pump | RUUD | RD17AZ24AJ3N | ASPEN |  | D(A,C,E)30B36+TDR | R801V0704A17UHU | 21600 |  |  | 17 | 8.1 | 22600 |  |  | 19000 | 84.07% | 2 | Both | 450 | 1.8 | HRCU-A-CB (Split System: Heat Pump with Remote Outdoor Unit-Air-Source) | N/A
215375098 | Central Heat Pump | RUUD | RD17AZ24AJ3N | ASPEN |  | D(A,C,E)30B36+TDR | R951V0603A17M4S | 21600 |  |  | 17 | 8.1 | 22600 |  |  | 19000 | 84.07% | 2 | Both | 450 | 1.8 | HRCU-A-CB (Split System: Heat Pump with Remote Outdoor Unit-Air-Source) | N/A
214392152 | Central Heat Pump | RUUD | RD17AZ24AJ3N | ASPEN |  | D(A,C,E)24D24+TDR | R801V0504A17UHN | 20400 |  |  | 17.7 | 8.1 | 22600 |  |  | 16900 | 74.78% | 2 | Both | 425 | 1.7 | HRCU-A-CB (Split System: Heat Pump with Remote Outdoor Unit-Air-Source) | N/A
214392338 | Central Heat Pump | RUUD | RD17AZ24AJ3N | ASPEN |  | D(A,C,E)36D24+TDR | R802V0504A17UHN | 21000 |  |  | 17.9 | 8.1 | 22600 |  |  | 16900 | 74.78% | 2 | Both | 437.5 | 1.75 | HRCU-A-CB (Split System: Heat Pump with Remote Outdoor Unit-Air-Source) | N/A
214392504 | Central Heat Pump | RUUD | RD17AZ24AJ3N | ASPEN |  | D(A,C,E)24D24+TDR | R951V0403A17UHU | 20200 |  |  | 17.7 | 8.1 | 22400 |  |  | 17100 | 76.34% | 2 | Both | 420.8333 | 1.6833 | HRCU-A-CB (Split System: Heat Pump with Remote Outdoor Unit-Air-Source) | N/A
214629260 | Central Heat Pump | CARRIER | 38MURAQ36AB3* | ADP |  | PL36H210P749 | 59SC6A100M21**22 | 35400 |  |  | 16 | 8.5 | 36800 |  |  | 34600 | 94.02% | 1.88 | Both | 737.5 | 2.95 | HRCU-A-CB (Split System: Heat Pump with Remote Outdoor Unit-Air-Source) | N/A
214242202 | Central Heat Pump | KEEPRITE | CVH825GKA3* |  |  | EN(A,D,W)4X42L21**+WALLCON | *96CTN1002122B* | 23800 |  |  | 16.5 | 8.1 | 21400 |  |  | 16600 | 77.57% | 1.96 | Both | 495.8333 | 1.9833 | HRCU-A-CB (Split System: Heat Pump with Remote Outdoor Unit-Air-Source) | N/A
214394608 | Central Heat Pump | RUUD | RD17AZ36AJ3N | ASPEN |  | D(A,C,E)36C44+TDR | U98MV1005A21UPS | 33000 |  |  | 18 | 8.1 | 34200 |  |  | 29600 | 86.55% | 1.9 | Both | 687.5 | 2.75 | HRCU-A-CB (Split System: Heat Pump with Remote Outdoor Unit-Air-Source) | N/A
213145611 | Central Heat Pump | BOSCH | BOVA-36HDN1-M20G | ADP |  | PL36H***P449+AEFE3A* |  | 23800 |  |  | 19 | 9.5 | 22400 |  |  | 17200 | 76.79% | 2 | Both | 495.8333 | 1.9833 | HRCU-A-CB (Split System: Heat Pump with Remote Outdoor Unit-Air-Source) | N/A
213773716 | Central Heat Pump | BRYANT HEATING AND COOLING SYSTEMS | 288BNV025*0**C* |  |  | CAP**4821AL*+UI | 88*TB60090C21*** | 24000 |  |  | 17 | 8.1 | 21000 |  |  | 16500 | 78.57% | 2.02 | Both | 500 | 2 | HRCU-A-CB (Split System: Heat Pump with Remote Outdoor Unit-Air-Source) | N/A
214237694 | Central Heat Pump | FRIEDRICH | WFPU18Z363C | ASPEN |  | D(A,C,E)42A44+TDR |  | 28800 |  |  | 15.5 | 9.4 | 30000 |  |  | 24200 | 80.67% | 2.08 | Both | 600 | 2.4 | HRCU-A-C (Split System: Heat Pump with Remote Outdoor Unit with No Indoor Fan --Air Source) | N/A
213780769 | Central Heat Pump | ARCOAIRE | HVH837GKA2* |  |  | EA*4X36L21A*+WALLCON | *80CTL1102120B* | 31600 |  |  | 17 | 8.1 | 32800 |  |  | 24200 | 73.78% | 1.86 | Both | 658.3333 | 2.6333 | HRCU-A-CB (Split System: Heat Pump with Remote Outdoor Unit-Air-Source) | N/A
213773567 | Central Heat Pump | HEIL | HVH825GKA3* |  |  | EA*4X43L21A*+WALLCON | *80CTL0451712B* | 24200 |  |  | 16.5 | 8.1 | 21200 |  |  | 16700 | 78.77% | 2 | Both | 504.1667 | 2.0167 | HRCU-A-CB (Split System: Heat Pump with Remote Outdoor Unit-Air-Source) | N/A
213062803 | Central Heat Pump | ACIQ | HVH837GKA** |  |  | EA*4X42L21A*+WALLCON | *95CSU1002122A* | 31800 |  |  | 17.5 | 8.1 | 33000 |  |  | 24400 | 73.94% | 1.9 | Both | 662.5 | 2.65 | HRCU-A-CB (Split System: Heat Pump with Remote Outdoor Unit-Air-Source) | N/A
213739524 | Central Heat Pump | DAY & NIGHT | DLCURAH18ABK | ADP |  | PL36H175P789 | *80VSL0451412B* | 17700 |  |  | 16 | 8.5 | 17100 |  |  | 18700 | 109.4% | 2.3 | Both | 368.75 | 1.475 | HRCU-A-CB (Split System: Heat Pump with Remote Outdoor Unit-Air-Source) | N/A
213739607 | Central Heat Pump | DAY & NIGHT | DLCURAH18ABK | ADP |  | V,G36H***P449 | *96VSN0401410B* | 17200 |  |  | 17 | 8.5 | 16600 |  |  | 19000 | 114.5% | 2.34 | Both | 358.3333 | 1.4333 | HRCU-A-CB (Split System: Heat Pump with Remote Outdoor Unit-Air-Source) | N/A
213779315 | Central Heat Pump | CARRIER | 25VNA837A*030* |  |  | CAP**4321AL*+UI | 59MN7C080C17**14 | 32800 |  |  | 17 | 8.1 | 33000 |  |  | 25200 | 76.36% | 1.96 | Both | 683.3333 | 2.7333 | HRCU-A-CB (Split System: Heat Pump with Remote Outdoor Unit-Air-Source) | N/A
214505287 | Central Heat Pump | AMANA | ASZS60241EA* |  |  | CA*EA2422*4B* | A*VC800803B*A* | 23000 |  |  | 17 | 8.6 | 23000 |  |  | 16100 | 70% | 2 | Both | 479.1667 | 1.9167 | HRCU-A-CB (Split System: Heat Pump with Remote Outdoor Unit-Air-Source) | Yes
215936207 | Central Heat Pump | AIRQUEST | H5H3V36*K*AAA* |  |  | EVD5X42M24A*+WALLCON | *95CSU1002122B* | 35600 |  |  | 22 | 8.5 | 38000 |  |  | 28400 | 74.74% | 2.06 | Both | 741.6667 | 2.9667 | HRCU-A-CB (Split System: Heat Pump with Remote Outdoor Unit-Air-Source) | Both
214239411 | Central Heat Pump | KENMORE | (C,H,T)VH837GKA2* |  |  | EN(A,D,W)4X60L24**+WALLCON | *96CTN1002122B* | 32800 |  |  | 17.5 | 8.1 | 32200 |  |  | 24600 | 76.4% | 1.96 | Both | 683.3333 | 2.7333 | HRCU-A-CB (Split System: Heat Pump with Remote Outdoor Unit-Air-Source) | No
214626804 | Central Heat Pump | CARRIER | 25VNA424A*031* | ADP |  | C36A***L129 | 58CU*A040C17**12 | 23200 |  |  | 21 | 10.5 | 25000 |  |  | 19400 | 77.6% | 2.44 | Both | 483.3333 | 1.9333 | HRCU-A-CB (Split System: Heat Pump with Remote Outdoor Unit-Air-Source) | N/A
215375264 | Central Heat Pump | RUUD | RD17AZ48AJ3N | ASPEN |  | D(A,C,E)60D34+TDR | R802V1005A21DZ | 45500 |  |  | 16 | 8.1 | 45500 |  |  | 32200 | 70.77% | 2.4 | Both | 947.9167 | 3.7917 | HRCU-A-CB (Split System: Heat Pump with Remote Outdoor Unit-Air-Source) | N/A
213781021 | Central Heat Pump | DAY & NIGHT | CVH837GKA2* |  |  | EA*4X42L21A*+WALLCON | *95CSU0601716B* | 31600 |  |  | 16.5 | 8.1 | 33000 |  |  | 24600 | 74.55% | 1.86 | Both | 658.3333 | 2.6333 | HRCU-A-CB (Split System: Heat Pump with Remote Outdoor Unit-Air-Source) | N/A
215727981 | Central Heat Pump | CHAMPION HEATING AND COOLING | HH860E2S11 | ADP |  | H,YE48(1,2)60+TXV | Z8ES130D20SMPS1 | 45000 |  |  | 18 | 9 | 43000 |  |  | 33200 | 77.21% | 2 | Both | 937.5 | 3.75 | HRCU-A-CB (Split System: Heat Pump with Remote Outdoor Unit-Air-Source) | N/A
213739942 | Central Heat Pump | DAY & NIGHT | DLCURAH24ABK | ADP |  | FG35936 | *96MSN0401712A* | 23400 |  |  | 16 | 8.5 | 24600 |  |  | 23800 | 96.75% | 2 | Both | 487.5 | 1.95 | HRCU-A-CB (Split System: Heat Pump with Remote Outdoor Unit-Air-Source) | N/A
213739956 | Central Heat Pump | DAY & NIGHT | DLCURAH24ABK | ADP |  | FG32936 | *96VSN0401410B* | 22800 |  |  | 16 | 8.5 | 25400 |  |  | 25200 | 99.21% | 2.12 | Both | 475 | 1.9 | HRCU-A-CB (Split System: Heat Pump with Remote Outdoor Unit-Air-Source) | N/A
213071385 | Central Heat Pump | ACIQ | DLCURAH24ABK |  |  | EN(A,D)4X30L17** | *96VTN0401410A* | 23400 |  |  | 16 | 8.1 | 25800 |  |  | 24000 | 93.02% | 2 | Both | 487.5 | 1.95 | HRCU-A-CB (Split System: Heat Pump with Remote Outdoor Unit-Air-Source) | N/A
214394708 | Central Heat Pump | RUUD | RD17AZ60AJ3N | ASPEN |  | D(A,C,E)60D44+TDR | R802V1255A24UHS | 52000 |  |  | 17.9 | 8.1 | 53500 |  |  | 49000 | 91.59% | 1.75 | Both | 1083.3333 | 4.3333 | HRCU-A-CB (Split System: Heat Pump with Remote Outdoor Unit-Air-Source) | N/A
213780835 | Central Heat Pump | CARRIER | 25VNA837A*031* |  |  | CAP**3621AL*+UI | 59TN6C100C21**22 | 31600 |  |  | 17 | 8.1 | 32800 |  |  | 24200 | 73.78% | 1.86 | Both | 658.3333 | 2.6333 | HRCU-A-CB (Split System: Heat Pump with Remote Outdoor Unit-Air-Source) | N/A
215727878 | Central Heat Pump | CHAMPION HEATING AND COOLING | HH836E2S11 | ADP |  | H,YE9J(1,2)36+TXV | TM8V100C16MP12 | 33600 |  |  | 18 | 8.5 | 30000 |  |  | 25200 | 84% | 2 | Both | 700 | 2.8 | HRCU-A-CB (Split System: Heat Pump with Remote Outdoor Unit-Air-Source) | N/A
213774420 | Central Heat Pump | COMFORTMAKER | CVH825GKA3* |  |  | EHD4X42AAL+WALLCON | *80CTL0901716B* | 24200 |  |  | 16 | 8.1 | 21200 |  |  | 16600 | 78.3% | 2 | Both | 504.1667 | 2.0167 | HRCU-A-CB (Split System: Heat Pump with Remote Outdoor Unit-Air-Source) | N/A
213780085 | Central Heat Pump | CARRIER | 25VNA837A*030* |  |  | CSPH*4212AL*+UI | 59MN7C120C24**22 | 32400 |  |  | 16.5 | 8.1 | 32800 |  |  | 24800 | 75.61% | 1.94 | Both | 675 | 2.7 | HRCU-A-CB (Split System: Heat Pump with Remote Outdoor Unit-Air-Source) | N/A
215487770 | Central Heat Pump | AMANA | AZV7SA4810A* |  |  | CHPEA6030*3A* | A*VC800805D*A* | 45500 |  |  | 17 | 8.5 | 46500 |  |  | 33600 | 72.26% | 2 | Both | 947.9167 | 3.7917 | HRCU-A-CB (Split System: Heat Pump with Remote Outdoor Unit-Air-Source) | Yes
213781104 | Central Heat Pump | TEMPSTAR | TVH837GKA2* |  |  | EA*4X42L24A*+WALLCON | *80CTL1102120B* | 31800 |  |  | 17 | 8.1 | 32800 |  |  | 24200 | 73.78% | 1.88 | Both | 662.5 | 2.65 | HRCU-A-CB (Split System: Heat Pump with Remote Outdoor Unit-Air-Source) | N/A
213062952 | Central Heat Pump | ACIQ | HVH825GKA3* |  |  | EA*4X36L21A*+WALLCON | *96CTN0801714A* | 23600 |  |  | 16.5 | 8.1 | 21400 |  |  | 16700 | 78.04% | 1.94 | Both | 491.6667 | 1.9667 | HRCU-A-CB (Split System: Heat Pump with Remote Outdoor Unit-Air-Source) | N/A
213781536 | Central Heat Pump | BRYANT HEATING AND COOLING SYSTEMS | 288BNV037*0**B* |  |  | CAP**6121AL*+UI | 88*TB36045C17*** | 33000 |  |  | 17 | 8.1 | 32400 |  |  | 25200 | 77.78% | 1.94 | Both | 687.5 | 2.75 | HRCU-A-CB (Split System: Heat Pump with Remote Outdoor Unit-Air-Source) | N/A
213063301 | Central Heat Pump | ACIQ | HVH837GKA2* |  |  | EA*4X36L21A*+WALLCON | *96CTN0801714A* | 31400 |  |  | 17 | 8.1 | 33400 |  |  | 24400 | 73.05% | 1.84 | Both | 654.1667 | 2.6167 | HRCU-A-CB (Split System: Heat Pump with Remote Outdoor Unit-Air-Source) | N/A
215937478 | Central Heat Pump | ARCOAIRE | H5H3V48*K*AAA* |  |  | EVM5X60M24A*+WALLCON | *80CTL1102120B* | 45500 |  |  | 21 | 8.1 | 52500 |  |  | 38000 | 72.38% | 1.95 | Both | 947.9167 | 3.7917 | HRCU-A-CB (Split System: Heat Pump with Remote Outdoor Unit-Air-Source) | Yes
214849245 | Central Heat Pump | RHEEM | RD17AZ60AJ3N | ADP |  | H,RE51960 | R802V1255A24UHS | 54000 |  |  | 17 | 8.1 | 51500 |  |  | 48500 | 94.17% | 1.75 | Both | 1125 | 4.5 | HRCU-A-CB (Split System: Heat Pump with Remote Outdoor Unit-Air-Source) | N/A
215940043 | Central Heat Pump | TEMPSTAR | T5H3V36*K*AAA* |  |  | ESH5X42M12A*+WALLCON | *80CSU0601716B* | 33600 |  |  | 19.5 | 9 | 34800 |  |  | 26600 | 76.44% | 1.94 | Both | 700 | 2.8 | HRCU-A-CB (Split System: Heat Pump with Remote Outdoor Unit-Air-Source) | Both
215940813 | Central Heat Pump | TEMPSTAR | T5H3V36*K*AAA* |  |  | EVD5X60M21A*+WALLCON | *96CTN0802120B* | 35600 |  |  | 21.5 | 8.5 | 38000 |  |  | 28600 | 75.26% | 2.02 | Both | 741.6667 | 2.9667 | HRCU-A-CB (Split System: Heat Pump with Remote Outdoor Unit-Air-Source) | Both
216051066 | Central Heat Pump | FRIEDRICH | FRP19AY36AJVC |  |  | RCFY3621MEAAM | FR802V0504A17UH | 34200 |  |  | 20 | 10 | 34200 |  |  | 29600 | 86.55% | 2 | Both | 712.5 | 2.85 | HRCU-A-CB (Split System: Heat Pump with Remote Outdoor Unit-Air-Source) | No
214521918 | Central Heat Pump | COLEMAN | HMH72B341 | ASPEN |  | C(A,C,D,E)42A34+TDR | Z8ES080C16SMPS1 | 31800 |  |  | 17.9 | 8.4 | 33200 |  |  | 27400 | 82.53% | 2.68 | Both | 662.5 | 2.65 | HRCU-A-CB (Split System: Heat Pump with Remote Outdoor Unit-Air-Source) | N/A
213785684 | Central Heat Pump | CARRIER | 25VNA436A*031* |  |  | CSPH*4212AL*+UI | 59MN7C080C17**14 | 33200 |  |  | 18 | 8.5 | 36800 |  |  | 26200 | 71.2% | 2 | Both | 691.6667 | 2.7667 | HRCU-A-CB (Split System: Heat Pump with Remote Outdoor Unit-Air-Source) | N/A
213785246 | Central Heat Pump | BRYANT HEATING AND COOLING SYSTEMS | 284ANV024*0**B* |  |  | CSPH*4212AL*+UI | 88*TB36045C17*** | 23800 |  |  | 18.5 | 9 | 26600 |  |  | 19900 | 74.81% | 2.46 | Both | 495.8333 | 1.9833 | HRCU-A-CB (Split System: Heat Pump with Remote Outdoor Unit-Air-Source) | No
214875995 | Central Heat Pump | CHAMPION HEATING AND COOLING | HMH72B341 |  |  | XAFC36DBCN1+JMC17C2SN1 |  | 34000 |  |  | 18 | 8.5 | 34000 |  |  | 23800 | 70% | 2 | Both | 708.3333 | 2.8333 | HRCU-A-CB (Split System: Heat Pump with Remote Outdoor Unit-Air-Source) | N/A
214052513 | Central Heat Pump | LENNOX | EL22XPV-024-230A** | ADP |  | HG34936 | SLP98UH070XV36B* | 23800 |  |  | 21 | 8.5 | 22000 |  |  | 15400 | 70% | 1.92 | Both | 495.8333 | 1.9833 | HRCU-A-CB (Split System: Heat Pump with Remote Outdoor Unit-Air-Source) | N/A
215319134 | Central Heat Pump | SMART COMFORT | D5CLHAH48AAK |  |  | D5FLAAH48XAK |  | 48000 |  |  | 17 | 10.2 | 50000 |  |  | 46000 | 92% | 2 | Both | 1000 | 4 | HRCU-A-CB (Split System: Heat Pump with Remote Outdoor Unit-Air-Source) | Yes
214807668 | Central Heat Pump | YORK | HH860E2S11 |  |  | CTU60C5XGS1+TXV | Y91E080C16SMPS1 | 44500 |  |  | 18 | 9 | 46000 |  |  | 33800 | 73.48% | 2 | Both | 927.0833 | 3.7083 | HRCU-A-CB (Split System: Heat Pump with Remote Outdoor Unit-Air-Source) | Both
214809019 | Central Heat Pump | LUXAIRE | HH860E2S11 |  |  | CTU60C5XGS1+TXV | LP9C100C16MP13 | 43500 |  |  | 18 | 9 | 44000 |  |  | 33200 | 75.45% | 2 | Both | 906.25 | 3.625 | HRCU-A-CB (Split System: Heat Pump with Remote Outdoor Unit-Air-Source) | Both
214393248 | Central Heat Pump | RUUD | RD17AZ36AJ3N | ASPEN |  | D(A,C,E)42C44+TDR | R802V0754A17DZ | 33200 |  |  | 18 | 8.1 | 34200 |  |  | 29600 | 86.55% | 1.9 | Both | 691.6667 | 2.7667 | HRCU-A-CB (Split System: Heat Pump with Remote Outdoor Unit-Air-Source) | N/A
214393580 | Central Heat Pump | RUUD | RD17AZ36AJ3N | ASPEN |  | D(A,C,E)42D34+TDR | R921V0403A17M4S | 32800 |  |  | 18 | 8.1 | 34200 |  |  | 29600 | 86.55% | 1.9 | Both | 683.3333 | 2.7333 | HRCU-A-CB (Split System: Heat Pump with Remote Outdoor Unit-Air-Source) | N/A
214393683 | Central Heat Pump | RUUD | RD17AZ36AJ3N | ASPEN |  | D(A,C,E)36D44+TDR | R921V0855A21M4S | 33200 |  |  | 18 | 8.1 | 34200 |  |  | 29600 | 86.55% | 1.9 | Both | 691.6667 | 2.7667 | HRCU-A-CB (Split System: Heat Pump with Remote Outdoor Unit-Air-Source) | N/A
214398704 | Central Heat Pump | CHAMPION HEATING AND COOLING | HH860E2S11 |  |  | CTF60C5CGS1 | TM9E100C16MP12 | 44500 |  |  | 18 | 9 | 46000 |  |  | 34400 | 74.78% | 2 | Both | 927.0833 | 3.7083 | HRCU-A-CB (Split System: Heat Pump with Remote Outdoor Unit-Air-Source) | Yes
214609163 | Central Heat Pump | CHAMPION HEATING AND COOLING | HH860E2S11 |  |  | CTM60C5CHS1 | Z9ES100C20SMPS1 | 53000 |  |  | 19 | 8.5 | 54000 |  |  | 38500 | 71.3% | 2 | Both | 1104.1667 | 4.4167 | HRCU-A-CB (Split System: Heat Pump with Remote Outdoor Unit-Air-Source) | Yes
214397585 | Central Heat Pump | CHAMPION HEATING AND COOLING | HH860E2S11 |  |  | CTF60C5CHS1 | TMLE120C20MP11 | 54000 |  |  | 19 | 8.5 | 54500 |  |  | 39500 | 72.48% | 2 | Both | 1125 | 4.5 | HRCU-A-CB (Split System: Heat Pump with Remote Outdoor Unit-Air-Source) | Yes
215940129 | Central Heat Pump | COMFORTMAKER | C5H3V36*K*AAA* |  |  | ESH5X48M12A*+WALLCON | *97CTN0601716A* | 33400 |  |  | 18.5 | 9 | 35400 |  |  | 27200 | 76.84% | 1.92 | Both | 695.8333 | 2.7833 | HRCU-A-CB (Split System: Heat Pump with Remote Outdoor Unit-Air-Source) | Yes
214229381 | Central Heat Pump | COMFORTMAKER | DLCURAH24ABK |  |  | EA*4X37L21A* | *80MSU0802120A* | 24200 |  |  | 17.5 | 8.5 | 25000 |  |  | 21400 | 85.6% | 1.8 | Both | 504.1667 | 2.0167 | HRCU-A-CB (Split System: Heat Pump with Remote Outdoor Unit-Air-Source) | N/A
213076732 | Central Heat Pump | COMFORTMAKER | DLCURAH36ABK |  |  | EA*4X36L21A* | *80VTL1102122B* | 35400 |  |  | 16 | 8.1 | 39000 |  |  | 35200 | 90.26% | 1.84 | Both | 737.5 | 2.95 | HRCU-A-CB (Split System: Heat Pump with Remote Outdoor Unit-Air-Source) | N/A
213079002 | Central Heat Pump | COMFORTMAKER | DLCURAH36ABK |  |  | EA*4X42L21A* | *80MSU0401712A* | 35200 |  |  | 16 | 8.1 | 38500 |  |  | 35000 | 90.91% | 1.88 | Both | 733.3333 | 2.9333 | HRCU-A-CB (Split System: Heat Pump with Remote Outdoor Unit-Air-Source) | N/A
216051215 | Central Heat Pump | RUSSELL | SP19AY24AJVC |  |  | TCFY2421HEAAM | S801V0754A17UH | 22800 |  |  | 21 | 8.5 | 22800 |  |  | 18400 | 80.7% | 1.8 | Both | 475 | 1.9 | HRCU-A-CB (Split System: Heat Pump with Remote Outdoor Unit-Air-Source) | No
214392561 | Central Heat Pump | RUUD | RD17AZ24AJ3N | ASPEN |  | D(A,C,E)36C24+TDR | R951V0703A17M4S | 20800 |  |  | 17.8 | 8.1 | 22600 |  |  | 16900 | 74.78% | 2 | Both | 433.3333 | 1.7333 | HRCU-A-CB (Split System: Heat Pump with Remote Outdoor Unit-Air-Source) | N/A
214392664 | Central Heat Pump | RUUD | RD17AZ24AJ3N | ASPEN |  | D(A,C,E)24D24+TDR | U97MV0603A17DHS | 20400 |  |  | 18.6 | 8.1 | 22600 |  |  | 16900 | 74.78% | 2 | Both | 425 | 1.7 | HRCU-A-CB (Split System: Heat Pump with Remote Outdoor Unit-Air-Source) | N/A
214728381 | Central Heat Pump | COLEMAN | HH836E2S11 |  |  | CTU36B5XDS1+TXV | CPLC080B12MP13 | 33000 |  |  | 17 | 8.5 | 31000 |  |  | 25200 | 81.29% | 2 | Both | 687.5 | 2.75 | HRCU-A-CB (Split System: Heat Pump with Remote Outdoor Unit-Air-Source) | Yes
215726332 | Central Heat Pump | YORK | HH836E2S11 | ADP |  | H,YG81*36+TXV-BLEED | TM8V100C16MP12 | 33600 |  |  | 18 | 8.5 | 30000 |  |  | 25200 | 84% | 2 | Both | 700 | 2.8 | HRCU-A-CB (Split System: Heat Pump with Remote Outdoor Unit-Air-Source) | N/A
213070606 | Central Heat Pump | ACIQ | DLCURAH24ABK |  |  | EA*4X37L17A* | *92ESN0601412A* | 25200 |  |  | 16.5 | 8.5 | 26200 |  |  | 21000 | 80.15% | 1.76 | Both | 525 | 2.1 | HRCU-A-CB (Split System: Heat Pump with Remote Outdoor Unit-Air-Source) | N/A
213071024 | Central Heat Pump | ACIQ | DLCURAH24ABK |  |  | EN(A,D)4X24L17** | *95ESU0401712A* | 23200 |  |  | 16.5 | 8.5 | 26400 |  |  | 24400 | 92.42% | 2.04 | Both | 483.3333 | 1.9333 | HRCU-A-CB (Split System: Heat Pump with Remote Outdoor Unit-Air-Source) | N/A
215487787 | Central Heat Pump | AMANA | AZV6SA1810A* |  |  | CA*EA2418*3A* | A*VC800804C*A* | 17000 |  |  | 19 | 8.8 | 16800 |  |  | 13000 | 77.38% | 2.1 | Both | 354.1667 | 1.4167 | HRCU-A-CB (Split System: Heat Pump with Remote Outdoor Unit-Air-Source) | Both
215487790 | Central Heat Pump | AMANA | AZV6SA1810A* |  |  | CA*EA2418*3A* | A*VC800803B*A* | 17000 |  |  | 19 | 8.8 | 16800 |  |  | 13000 | 77.38% | 2.1 | Both | 354.1667 | 1.4167 | HRCU-A-CB (Split System: Heat Pump with Remote Outdoor Unit-Air-Source) | Both
216051232 | Central Heat Pump | SURE | SP19AY36AJVC |  |  | TCFY3621MEAAM | S98MV0603A17UP | 34200 |  |  | 20 | 10 | 34200 |  |  | 29600 | 86.55% | 2 | Both | 712.5 | 2.85 | HRCU-A-CB (Split System: Heat Pump with Remote Outdoor Unit-Air-Source) | No
216051149 | Central Heat Pump | RUUD | UP19AY60AJVC |  |  | RCFY6021SEAAM | R802V1005A21UH | 54000 |  |  | 17 | 10 | 54000 |  |  | 48500 | 89.81% | 2 | Both | 1125 | 4.5 | HRCU-A-CB (Split System: Heat Pump with Remote Outdoor Unit-Air-Source) | N/A
215319217 | Central Heat Pump | Grandaire | D5CLHAH36AAK |  |  | D5FLAAH36XAK |  | 36000 |  |  | 17.3 | 9.5 | 38000 |  |  | 38000 | 100% | 2.06 | Both | 750 | 3 | HRCU-A-CB (Split System: Heat Pump with Remote Outdoor Unit-Air-Source) | Yes
212614872 | Central Heat Pump | DAIKIN | DZ6VSA241EA* |  |  | DFVE36CP0400A* |  | 23000 |  |  | 17 | 8.6 | 23000 |  |  | 16100 | 70% | 2 | Both | 479.1667 | 1.9167 | HRCU-A-CB (Split System: Heat Pump with Remote Outdoor Unit-Air-Source) | Yes
213785747 | Central Heat Pump | BRYANT HEATING AND COOLING SYSTEMS | 284ANV036*0**B* |  |  | CSPH*6012AL*+UI | 987MC42060C17*** | 33600 |  |  | 18 | 8.5 | 36400 |  |  | 25600 | 70.33% | 2 | Both | 700 | 2.8 | HRCU-A-CB (Split System: Heat Pump with Remote Outdoor Unit-Air-Source) | N/A
212614941 | Central Heat Pump | DAIKIN | DZ6VSA481EA* |  |  | CA*EA6030*4A* | D*96VC1205DNA* | 44000 |  |  | 17 | 8.5 | 44000 |  |  | 31000 | 70.45% | 2 | Both | 916.6667 | 3.6667 | HRCU-A-CB (Split System: Heat Pump with Remote Outdoor Unit-Air-Source) | Yes
214776914 | Central Heat Pump | YORK | HH824E2S11 | ADP |  | CV360A*C+TXV+AEF36AXP* |  | 23800 |  |  | 19 | 9.15 | 22200 |  |  | 16600 | 74.77% | 2.04 | Both | 495.8333 | 1.9833 | HRCU-A-CB (Split System: Heat Pump with Remote Outdoor Unit-Air-Source) | N/A
214397934 | Central Heat Pump | LUXAIRE | HH824E2S11 |  |  | CTF30A5ADS1 | TM9E060A10MP12 | 23000 |  |  | 17 | 9 | 23000 |  |  | 18100 | 78.7% | 2 | Both | 479.1667 | 1.9167 | HRCU-A-CB (Split System: Heat Pump with Remote Outdoor Unit-Air-Source) | Both
214397937 | Central Heat Pump | JOHNSON CONTROLS | HH824E2S11 |  |  | CTF30A5ADS1 | TM9E060A10MP12 | 23000 |  |  | 17 | 9 | 23000 |  |  | 18100 | 78.7% | 2 | Both | 479.1667 | 1.9167 | HRCU-A-CB (Split System: Heat Pump with Remote Outdoor Unit-Air-Source) | Both
215424567 | Central Heat Pump | YORK | HH824E2S11 | ADP |  | H,YE7J*36+TXV-BLEED | TM9V080B12MP12 | 22400 |  |  | 17 | 8.8 | 21400 |  |  | 17300 | 80.84% | 1.96 | Both | 466.6667 | 1.8667 | HRCU-A-CB (Split System: Heat Pump with Remote Outdoor Unit-Air-Source) | N/A
215424630 | Central Heat Pump | YORK | HH824E2S11 | ADP |  | H,YE7J*36+TXV-BLEED | Y82E060A12LMPS1 | 22400 |  |  | 18 | 8.8 | 21400 |  |  | 17300 | 80.84% | 1.96 | Both | 466.6667 | 1.8667 | HRCU-A-CB (Split System: Heat Pump with Remote Outdoor Unit-Air-Source) | N/A
214395879 | Central Heat Pump | YORK | HH824E2S11 |  |  | CTF30B5ACS1 | TMLE100B12MP11 | 23000 |  |  | 17 | 9.5 | 23000 |  |  | 18400 | 80% | 2 | Both | 479.1667 | 1.9167 | HRCU-A-CB (Split System: Heat Pump with Remote Outdoor Unit-Air-Source) | Both
214809022 | Central Heat Pump | FRASER-JOHNSTON | HH860E2S11 |  |  | CTU60D5XGS1+JMET18DS2N1+TXV |  | 45500 |  |  | 19 | 9.5 | 45500 |  |  | 33800 | 74.29% | 2 | Both | 947.9167 | 3.7917 | HRCU-A-CB (Split System: Heat Pump with Remote Outdoor Unit-Air-Source) | Both
215726684 | Central Heat Pump | YORK | HH860E2S11 | ADP |  | H,YG52*60+TXV-BLEED | Y81E100C20SMPS1 | 53000 |  |  | 19 | 8.5 | 51500 |  |  | 38000 | 73.79% | 2 | Both | 1104.1667 | 4.4167 | HRCU-A-CB (Split System: Heat Pump with Remote Outdoor Unit-Air-Source) | N/A
214776496 | Central Heat Pump | YORK | HH860E2S11 | ADP |  | CV605**C+TXV | TM9E080C20MP12 | 53500 |  |  | 18 | 8.5 | 53000 |  |  | 39500 | 74.53% | 2 | Both | 1114.5833 | 4.4583 | HRCU-A-CB (Split System: Heat Pump with Remote Outdoor Unit-Air-Source) | N/A
214776765 | Central Heat Pump | YORK | HH860E2S11 | ADP |  | CX601C*35+TXV | Y81E100C20SMPS1 | 53000 |  |  | 19 | 8.5 | 51500 |  |  | 38000 | 73.79% | 2 | Both | 1104.1667 | 4.4167 | HRCU-A-CB (Split System: Heat Pump with Remote Outdoor Unit-Air-Source) | N/A
214397917 | Central Heat Pump | JOHNSON CONTROLS | HH860E2S11 |  |  | CTM60D5CGS1 | TM9Y120D20MP11 | 43500 |  |  | 18 | 9 | 44000 |  |  | 33400 | 75.91% | 2 | Both | 906.25 | 3.625 | HRCU-A-CB (Split System: Heat Pump with Remote Outdoor Unit-Air-Source) | Both
214398455 | Central Heat Pump | JOHNSON CONTROLS | HH860E2S11 |  |  | CTM60C5CHS1 | TL8E100C20UH11 | 53000 |  |  | 19 | 9 | 53500 |  |  | 38000 | 71.03% | 2 | Both | 1104.1667 | 4.4167 | HRCU-A-CB (Split System: Heat Pump with Remote Outdoor Unit-Air-Source) | Both
215731422 | Central Heat Pump | YORK | HH860E2S11 | ADP |  | H,YG86*48+TXV-BLEED | TM8V100C16MP12 | 43500 |  |  | 18 | 8.5 | 42000 |  |  | 32800 | 78.1% | 2 | Both | 906.25 | 3.625 | HRCU-A-CB (Split System: Heat Pump with Remote Outdoor Unit-Air-Source) | N/A
215423611 | Central Heat Pump | YORK | HH860E2S11 | ADP |  | H,YE74*48+TXV | TM8V100C16MP12 | 43500 |  |  | 18 | 8.5 | 42000 |  |  | 32800 | 78.1% | 2 | Both | 906.25 | 3.625 | HRCU-A-CB (Split System: Heat Pump with Remote Outdoor Unit-Air-Source) | N/A
215423731 | Central Heat Pump | YORK | HH860E2S11 | ADP |  | H,YE86*60+TXV | TM9E080C20MP12 | 53500 |  |  | 19 | 8.5 | 53000 |  |  | 39500 | 74.53% | 2 | Both | 1114.5833 | 4.4583 | HRCU-A-CB (Split System: Heat Pump with Remote Outdoor Unit-Air-Source) | N/A
214398687 | Central Heat Pump | LUXAIRE | HH860E2S11 |  |  | CTF60C5CGS1 | TMLE100C20MP11 | 44500 |  |  | 17 | 9 | 45000 |  |  | 33800 | 75.11% | 2 | Both | 927.0833 | 3.7083 | HRCU-A-CB (Split System: Heat Pump with Remote Outdoor Unit-Air-Source) | Both
215726335 | Central Heat Pump | YORK | HH836E2S11 | ADP |  | H,YG37*36+TXV-BLEED | TM9V060B12MP12 | 32600 |  |  | 17 | 8.5 | 29000 |  |  | 24800 | 85.52% | 2 | Both | 679.1667 | 2.7167 | HRCU-A-CB (Split System: Heat Pump with Remote Outdoor Unit-Air-Source) | N/A
215726418 | Central Heat Pump | YORK | HH836E2S11 | ADP |  | H,YG37*36+TXV | Y81E100C16SMPS1 | 33400 |  |  | 19 | 8.5 | 29600 |  |  | 24800 | 83.78% | 2 | Both | 695.8333 | 2.7833 | HRCU-A-CB (Split System: Heat Pump with Remote Outdoor Unit-Air-Source) | N/A
214093074 | Central Heat Pump | LUXAIRE | HMH72B341 | ASPEN |  | D(A,C,E)48B36+TDR | TM9Y060B12MP11 | 32600 |  |  | 17.5 | 8.1 | 32400 |  |  | 46000 | 142% | 3.01 | Both | 679.1667 | 2.7167 | HRCU-A-CB (Split System: Heat Pump with Remote Outdoor Unit-Air-Source) | N/A
214066602 | Central Heat Pump | SURE | RD17AZ36AJ3N |  |  | TCFZ3621MTANM | S802VA050317M | 34200 |  |  | 18 | 8.1 | 34200 |  |  | 29600 | 86.55% | 1.9 | Both | 712.5 | 2.85 | HRCU-A-CB (Split System: Heat Pump with Remote Outdoor Unit-Air-Source) | Yes
214066611 | Central Heat Pump | SURE | RD17AZ36AJ3N |  |  | TCFZ3621MTANM | S802VA100521M | 34200 |  |  | 18 | 8.1 | 34200 |  |  | 29400 | 85.96% | 2 | Both | 712.5 | 2.85 | HRCU-A-CB (Split System: Heat Pump with Remote Outdoor Unit-Air-Source) | Yes
215942585 | Central Heat Pump | COMFORTMAKER | C5H3V36*K*AAA* |  |  | EVD5X61M24A*+WALLCON | *97CMN0802120B* | 36000 |  |  | 22 | 8.5 | 37400 |  |  | 28200 | 75.4% | 2.04 | Both | 750 | 3 | HRCU-A-CB (Split System: Heat Pump with Remote Outdoor Unit-Air-Source) | Both
214097560 | Central Heat Pump | RUSSELL | RD17AZ48AJ3N |  |  | TCFZ6024SEANM | S951V1005A21UHU | 45500 |  |  | 16 | 8.1 | 45500 |  |  | 40500 | 89.01% | 2.1 | Both | 947.9167 | 3.7917 | HRCU-A-CB (Split System: Heat Pump with Remote Outdoor Unit-Air-Source) | Yes
215731290 | Central Heat Pump | YORK | HH836E2S11 | ADP |  | H,YG48*36+TXV | TM8V100C16MP12 | 33600 |  |  | 18 | 8.5 | 29600 |  |  | 25000 | 84.46% | 2 | Both | 700 | 2.8 | HRCU-A-CB (Split System: Heat Pump with Remote Outdoor Unit-Air-Source) | N/A
216051301 | Central Heat Pump | RUSSELL | SP19AY60AJVC |  |  | TCFY6021SEAAM | S962V1005A21M4 | 53500 |  |  | 16 | 10 | 53500 |  |  | 49000 | 91.59% | 2 | Both | 1114.5833 | 4.4583 | HRCU-A-CB (Split System: Heat Pump with Remote Outdoor Unit-Air-Source) | N/A
214271714 | Central Heat Pump | CARRIER | 25VNA436A*031* | ADP |  | PL36H210P299 | 58TN*B110C21**20 | 33800 |  |  | 20 | 9 | 34800 |  |  | 27000 | 77.59% | 2.06 | Both | 704.1667 | 2.8167 | HRCU-A-CB (Split System: Heat Pump with Remote Outdoor Unit-Air-Source) | N/A
214875803 | Central Heat Pump | YORK | HMH72B341 |  |  | XAHC36DBCN1+JMC16C2SN1 |  | 34000 |  |  | 18.5 | 8.5 | 34000 |  |  | 23800 | 70% | 2 | Both | 708.3333 | 2.8333 | HRCU-A-CB (Split System: Heat Pump with Remote Outdoor Unit-Air-Source) | N/A
214398077 | Central Heat Pump | LUXAIRE | HH836E2S11 |  |  | CTM48C5CFS1 | TM9V100C16MP12 | 33200 |  |  | 19 | 9 | 31200 |  |  | 25200 | 80.77% | 2 | Both | 691.6667 | 2.7667 | HRCU-A-CB (Split System: Heat Pump with Remote Outdoor Unit-Air-Source) | Yes
215864746 | Central Heat Pump | AMERICAN STANDARD | 5A6V8X60A1 |  |  | 5TXCD008AS3 | S8V2C100M5PCB | 53000 |  |  | 18.1 | 8.5 | 56000 |  |  | 40000 | 71.43% | 2 | Both | 1104.1667 | 4.4167 | HRCU-A-CB (Split System: Heat Pump with Remote Outdoor Unit-Air-Source) | Yes
215864912 | Central Heat Pump | AMERICAN STANDARD | 5A6V8X48A1 |  |  | 5PX*DD10AS3 | S8V2C100M5PDB | 45000 |  |  | 18.1 | 8.5 | 45000 |  |  | 34800 | 77.33% | 2.1 | Both | 937.5 | 3.75 | HRCU-A-CB (Split System: Heat Pump with Remote Outdoor Unit-Air-Source) | Yes
215865012 | Central Heat Pump | AMERICAN STANDARD | 5A6V8X60A1 |  |  | 5PX*D010AS3 | S8V2C100M5PCB | 54000 |  |  | 18.1 | 8.5 | 55500 |  |  | 40000 | 72.07% | 2 | Both | 1125 | 4.5 | HRCU-A-CB (Split System: Heat Pump with Remote Outdoor Unit-Air-Source) | Yes
215865032 | Central Heat Pump | AMERICAN STANDARD | 5A6V8X60A1 |  |  | 5PX*DD10AS3 | S8V2C100M5PCB | 53000 |  |  | 18.1 | 8.5 | 55500 |  |  | 39500 | 71.17% | 1.9 | Both | 1104.1667 | 4.4167 | HRCU-A-CB (Split System: Heat Pump with Remote Outdoor Unit-Air-Source) | Yes
214280304 | Central Heat Pump | TEMPSTAR | DLCURAH36ABK |  |  | EA*4X43L21A* | *96MSN0601716A* | 36000 |  |  | 15.5 | 8.5 | 38000 |  |  | 34800 | 91.58% | 2.06 | Both | 750 | 3 | HRCU-A-CB (Split System: Heat Pump with Remote Outdoor Unit-Air-Source) | N/A
215424063 | Central Heat Pump | YORK | HH860E2S11 | ADP |  | H,YE3K*60+TXV | Y91E100C20SMPS1 | 45500 |  |  | 18 | 8.5 | 45000 |  |  | 33600 | 74.67% | 2 | Both | 947.9167 | 3.7917 | HRCU-A-CB (Split System: Heat Pump with Remote Outdoor Unit-Air-Source) | N/A
215424298 | Central Heat Pump | LUXAIRE | HH860E2S11 | ADP |  | H,YE48*60+TXV-BLEED | TM9E100C20MP12 | 53500 |  |  | 18 | 8.5 | 53000 |  |  | 39500 | 74.53% | 2 | Both | 1114.5833 | 4.4583 | HRCU-A-CB (Split System: Heat Pump with Remote Outdoor Unit-Air-Source) | N/A
214397576 | Central Heat Pump | LUXAIRE | HH824E2S11 |  |  | CTF30B5ACS1 | LP9C060B12MP13 | 23000 |  |  | 17 | 9.5 | 23000 |  |  | 18300 | 79.57% | 2 | Both | 479.1667 | 1.9167 | HRCU-A-CB (Split System: Heat Pump with Remote Outdoor Unit-Air-Source) | Both
214097663 | Central Heat Pump | RHEEM | RD17AZ48AJ3N |  |  | RCFZ6024SEANM | R802VA125524M | 45500 |  |  | 17 | 8.1 | 45500 |  |  | 40000 | 87.91% | 2.1 | Both | 947.9167 | 3.7917 | HRCU-A-CB (Split System: Heat Pump with Remote Outdoor Unit-Air-Source) | Yes
215424650 | Central Heat Pump | YORK | HH824E2S11 | ADP |  | H,YE7J*36+TXV | Y91E026A08SMPS1 | 22400 |  |  | 17 | 8.3 | 21400 |  |  | 16900 | 78.97% | 1.96 | Both | 466.6667 | 1.8667 | HRCU-A-CB (Split System: Heat Pump with Remote Outdoor Unit-Air-Source) | N/A
215424667 | Central Heat Pump | YORK | HH824E2S11 | ADP |  | H,YE7J*30+TXV | Y91E060A10SMPS1 | 22400 |  |  | 17 | 8.3 | 21400 |  |  | 17200 | 80.37% | 1.96 | Both | 466.6667 | 1.8667 | HRCU-A-CB (Split System: Heat Pump with Remote Outdoor Unit-Air-Source) | N/A
214396062 | Central Heat Pump | YORK | HH860E2S11 |  |  | CTM60C5CGS1 | TPLC100C16MP13 | 44000 |  |  | 18 | 9 | 44500 |  |  | 33600 | 75.51% | 2 | Both | 916.6667 | 3.6667 | HRCU-A-CB (Split System: Heat Pump with Remote Outdoor Unit-Air-Source) | Both
214395796 | Central Heat Pump | YORK | HH860E2S11 |  |  | CTF60D5CJS1+JMC20D2SN1 |  | 53000 |  |  | 19 | 9 | 54000 |  |  | 39000 | 72.22% | 2 | Both | 1104.1667 | 4.4167 | HRCU-A-CB (Split System: Heat Pump with Remote Outdoor Unit-Air-Source) | Yes
214395896 | Central Heat Pump | YORK | HH860E2S11 |  |  | CTF60D5CJS1 | TM9Y120D20MP11 | 53000 |  |  | 19 | 9 | 55500 |  |  | 40000 | 72.07% | 2 | Both | 1104.1667 | 4.4167 | HRCU-A-CB (Split System: Heat Pump with Remote Outdoor Unit-Air-Source) | Yes
214395395 | Central Heat Pump | JOHNSON CONTROLS | HH860E2S11 |  |  | JHC60C5CH2SS1 |  | 54000 |  |  | 19 | 9 | 54000 |  |  | 38500 | 71.3% | 2 | Both | 1125 | 4.5 | HRCU-A-CB (Split System: Heat Pump with Remote Outdoor Unit-Air-Source) | Both
214396583 | Central Heat Pump | JOHNSON CONTROLS | HH860E2S11 |  |  | CTF60C5CGS1+JMC16C2SN1 |  | 45000 |  |  | 19 | 9 | 45000 |  |  | 33600 | 74.67% | 2 | Both | 937.5 | 3.75 | HRCU-A-CB (Split System: Heat Pump with Remote Outdoor Unit-Air-Source) | Both
214398169 | Central Heat Pump | COLEMAN | HH836E2S11 |  |  | CTM36C5CDS1 | CP9C100C16MP13 | 33800 |  |  | 18 | 8.5 | 31400 |  |  | 25800 | 82.17% | 2 | Both | 704.1667 | 2.8167 | HRCU-A-CB (Split System: Heat Pump with Remote Outdoor Unit-Air-Source) | Yes
214395727 | Central Heat Pump | YORK | HH836E2S11 |  |  | CTM48C5CFS1 | Y81E100C20SMPS1 | 34400 |  |  | 19 | 9 | 32000 |  |  | 25400 | 79.38% | 2 | Both | 716.6667 | 2.8667 | HRCU-A-CB (Split System: Heat Pump with Remote Outdoor Unit-Air-Source) | Yes
214396397 | Central Heat Pump | LUXAIRE | HH836E2S11 |  |  | CTF36C5CDS1+JMC17C2SN1 |  | 34400 |  |  | 19 | 9 | 31600 |  |  | 25400 | 80.38% | 2 | Both | 716.6667 | 2.8667 | HRCU-A-CB (Split System: Heat Pump with Remote Outdoor Unit-Air-Source) | Both
214397001 | Central Heat Pump | LUXAIRE | HH836E2S11 |  |  | CTM48C5CFS1 | TM9E080C20MP12 | 34400 |  |  | 17 | 8.5 | 32400 |  |  | 25800 | 79.63% | 2 | Both | 716.6667 | 2.8667 | HRCU-A-CB (Split System: Heat Pump with Remote Outdoor Unit-Air-Source) | Yes
216030943 | Central Heat Pump | MDV | MOE30-60HFN10-M3X |  |  | MVBDM-60HWFN10-WC3-MAS |  | 54000 |  |  | 17.5 | 9.5 | 55000 |  |  | 54000 | 98.18% | 1.9 | Both | 1125 | 4.5 | HRCU-A-CB (Split System: Heat Pump with Remote Outdoor Unit-Air-Source) | Yes
215318819 | Central Heat Pump | PAYNE | 37MUHAQ48AA3 |  |  | 45MUHAQ60XX3 |  | 48000 |  |  | 17.5 | 9.5 | 48000 |  |  | 48000 | 100% | 2 | Both | 1000 | 4 | HRCU-A-CB (Split System: Heat Pump with Remote Outdoor Unit-Air-Source) | Yes
215487372 | Central Heat Pump | DAIKIN | DH7VSA2410A* |  |  | CA*EA3022*3A* | D*96VC1005CNA* | 23200 |  |  | 19 | 8.6 | 23200 |  |  | 17000 | 73.28% | 2 | Both | 483.3333 | 1.9333 | HRCU-A-CB (Split System: Heat Pump with Remote Outdoor Unit-Air-Source) | Yes
214568837 | Central Heat Pump | CARRIER | 25VNA825A*031* | ADP |  | H,PE8J936 | 59TN6B080C17**14 | 23600 |  |  | 16 | 8.1 | 19800 |  |  | 16300 | 82.32% | 1.94 | Both | 491.6667 | 1.9667 | HRCU-A-CB (Split System: Heat Pump with Remote Outdoor Unit-Air-Source) | N/A
215939694 | Central Heat Pump | CARRIER | 27VNA336A*030* |  |  | CAA**4221AM*+UI | 59TN7A080C21**20 | 32600 |  |  | 19.5 | 9.5 | 34800 |  |  | 26800 | 77.01% | 2.02 | Both | 679.1667 | 2.7167 | HRCU-A-CB (Split System: Heat Pump with Remote Outdoor Unit-Air-Source) | Both
215940564 | Central Heat Pump | CARRIER | 27VNA336A*030* |  |  | CVAVA3621XMA*+UI | 59TN7A100C21**22 | 34400 |  |  | 21 | 8.5 | 38500 |  |  | 28000 | 72.73% | 2.06 | Both | 716.6667 | 2.8667 | HRCU-A-CB (Split System: Heat Pump with Remote Outdoor Unit-Air-Source) | Both
215323731 | Central Heat Pump | MIDEA | D5CUHAH36AAK |  |  | D5FUHAH36XAK |  | 36000 |  |  | 18 | 10 | 37000 |  |  | 37400 | 101.1% | 1.9 | Both | 750 | 3 | HRCU-A-CB (Split System: Heat Pump with Remote Outdoor Unit-Air-Source) | Yes
213078000 | Central Heat Pump | CARRIER | 38MURAQ36AB3* |  |  | CNPV*4217AL* | 58S(B,C)*B070M17**12 | 35600 |  |  | 16 | 8.1 | 38500 |  |  | 35000 | 90.91% | 1.94 | Both | 741.6667 | 2.9667 | HRCU-A-CB (Split System: Heat Pump with Remote Outdoor Unit-Air-Source) | N/A
213078069 | Central Heat Pump | CARRIER | 38MURAQ36AB3* |  |  | CAP**3721AL* | 58S(B,C)*B070M17**16 | 36600 |  |  | 16 | 8.5 | 38500 |  |  | 35000 | 90.91% | 2.06 | Both | 762.5 | 3.05 | HRCU-A-CB (Split System: Heat Pump with Remote Outdoor Unit-Air-Source) | N/A
213078853 | Central Heat Pump | CARRIER | 38MURAQ36AB3* |  |  | CAP**3721AL* | 58SU*B040M17**12 | 36600 |  |  | 16 | 8.5 | 38500 |  |  | 34800 | 90.39% | 2.08 | Both | 762.5 | 3.05 | HRCU-A-CB (Split System: Heat Pump with Remote Outdoor Unit-Air-Source) | N/A
213076288 | Central Heat Pump | CARRIER | 38MURAQ36AB3* |  |  | CAP**4821AL* | 59SU5B100M21**22 | 36000 |  |  | 16.5 | 8.5 | 38000 |  |  | 34800 | 91.58% | 2.04 | Both | 750 | 3 | HRCU-A-CB (Split System: Heat Pump with Remote Outdoor Unit-Air-Source) | N/A
214671450 | Central Heat Pump | LENNOX | SL25XPV-036-230A** | ADP |  | L*29/36U9 | SL280UH080NV48B* | 34000 |  |  | 21 | 8.8 | 33800 |  |  | 27200 | 80.47% | 1.8 | Both | 708.3333 | 2.8333 | HRCU-A-CB (Split System: Heat Pump with Remote Outdoor Unit-Air-Source) | N/A
214331711 | Central Heat Pump | BOSCH | BOVA-36HDN1-M20G | ASPEN |  | D(A,C,E)36B3G+TXV+TDR | BGH96M100C5B | 30200 |  |  | 18.5 | 8.8 | 34000 |  |  | 27800 | 81.76% | 2.49 | Both | 629.1667 | 2.5167 | HRCU-A-CB (Split System: Heat Pump with Remote Outdoor Unit-Air-Source) | N/A
214279016 | Central Heat Pump | BOSCH | BOVC-36HDN1-M20G | ADP |  | F,PE*G34936 |  | 33400 |  |  | 18 | 9.3 | 32600 |  |  | 23600 | 72.39% | 1.88 | Both | 695.8333 | 2.7833 | HRCU-A-CB (Split System: Heat Pump with Remote Outdoor Unit-Air-Source) | N/A
214279019 | Central Heat Pump | BOSCH | BOVD-36HDN1-M20G | ADP |  | F,PE*G32930 |  | 23200 |  |  | 20 | 9.3 | 22400 |  |  | 17200 | 76.79% | 1.96 | Both | 483.3333 | 1.9333 | HRCU-A-CB (Split System: Heat Pump with Remote Outdoor Unit-Air-Source) | N/A
213772963 | Central Heat Pump | KENMORE | (C,H,T)VH825GKA3* |  |  | EA*4X36L17A*+WALLCON | *80CTL0701716B* | 23600 |  |  | 16.5 | 8.1 | 21400 |  |  | 16700 | 78.04% | 1.92 | Both | 491.6667 | 1.9667 | HRCU-A-CB (Split System: Heat Pump with Remote Outdoor Unit-Air-Source) | N/A
214720083 | Central Heat Pump | LUXAIRE | HH836E2S11 |  |  | CTU48C5XFS1+TXV | TM9V100C20MP12 | 34200 |  |  | 18 | 9 | 32600 |  |  | 25800 | 79.14% | 2 | Both | 712.5 | 2.85 | HRCU-A-CB (Split System: Heat Pump with Remote Outdoor Unit-Air-Source) | Yes
214397333 | Central Heat Pump | COLEMAN | HH836E2S11 |  |  | CTM48C5CFS1 | TM8E080C20MP11 | 34600 |  |  | 18 | 8.5 | 32800 |  |  | 25800 | 78.66% | 2 | Both | 720.8333 | 2.8833 | HRCU-A-CB (Split System: Heat Pump with Remote Outdoor Unit-Air-Source) | Yes
214569538 | Central Heat Pump | CARRIER | 25VNA436A*031* |  |  | CAP**4224AL*+UI | 58TN*B070C21**20 | 33200 |  |  | 19 | 9.5 | 37800 |  |  | 26600 | 70.37% | 2 | Both | 691.6667 | 2.7667 | HRCU-A-CB (Split System: Heat Pump with Remote Outdoor Unit-Air-Source) | N/A
214569624 | Central Heat Pump | CARRIER | 25VNA436A*031* |  |  | CSPH*3612AL*+UI | 59CU5B100C21**22 | 33800 |  |  | 18.5 | 9 | 37000 |  |  | 26200 | 70.81% | 2.02 | Both | 704.1667 | 2.8167 | HRCU-A-CB (Split System: Heat Pump with Remote Outdoor Unit-Air-Source) | N/A
215057500 | Central Heat Pump | BOSCH | BOVD-36HDN1-M20G | ASPEN |  | L(E,G)M36B4 |  | 30800 |  |  | 17 | 8.1 | 32800 |  |  | 24000 | 73.17% | 1.9 | Both | 641.6667 | 2.5667 | HRCU-A-CB (Split System: Heat Pump with Remote Outdoor Unit-Air-Source) | N/A
213077150 | Central Heat Pump | DAY & NIGHT | DLCURAH36ABK |  |  | EA*4X37L21A* | *96VSN1002120B* | 36200 |  |  | 16 | 8.5 | 38000 |  |  | 34800 | 91.58% | 2.04 | Both | 754.1667 | 3.0167 | HRCU-A-CB (Split System: Heat Pump with Remote Outdoor Unit-Air-Source) | N/A
214606338 | Central Heat Pump | LUXAIRE | THF2B36T21 | ASPEN |  | AE(D,N,U)+CM48C3G+TDR |  | 34200 |  |  | 15.5 | 8.1 | 33800 |  |  | 25000 | 73.96% | 3.16 | Both | 712.5 | 2.85 | HRCU-A-CB (Split System: Heat Pump with Remote Outdoor Unit-Air-Source) | N/A
215940730 | Central Heat Pump | DAY & NIGHT | C5H3V36*K*AAA* |  |  | EVD5X48M24A*+WALLCON | *96CTN0802120B* | 35000 |  |  | 21 | 8.5 | 38500 |  |  | 28400 | 73.77% | 2.04 | Both | 729.1667 | 2.9167 | HRCU-A-CB (Split System: Heat Pump with Remote Outdoor Unit-Air-Source) | Both
214855357 | Central Heat Pump | BRYANT HEATING AND COOLING SYSTEMS | 38MURAQ36AB3* | ADP |  | H,PG81936 | 916SA48080M17*** | 35400 |  |  | 16 | 8.1 | 36800 |  |  | 34600 | 94.02% | 1.98 | Both | 737.5 | 2.95 | HRCU-A-CB (Split System: Heat Pump with Remote Outdoor Unit-Air-Source) | N/A
213772428 | Central Heat Pump | AIRQUEST | HVH825GKA2* |  |  | EHD4X48AAL+WALLCON | *80CTL0451712B* | 24200 |  |  | 16 | 8.1 | 21400 |  |  | 16700 | 78.04% | 2 | Both | 504.1667 | 2.0167 | HRCU-A-CB (Split System: Heat Pump with Remote Outdoor Unit-Air-Source) | N/A
214572999 | Central Heat Pump | BRYANT HEATING AND COOLING SYSTEMS | 288BNV037*0**A* |  |  | CAP**6121AL*+UI | 986TD60080C21*** | 33200 |  |  | 18.5 | 8.5 | 31800 |  |  | 24800 | 77.99% | 2 | Both | 691.6667 | 2.7667 | HRCU-A-CB (Split System: Heat Pump with Remote Outdoor Unit-Air-Source) | N/A
214397064 | Central Heat Pump | JOHNSON CONTROLS | HH860E2S11 |  |  | CTM60C5CGS1 | TM9E100C16MP12 | 44500 |  |  | 18 | 9 | 46000 |  |  | 34400 | 74.78% | 2 | Both | 927.0833 | 3.7083 | HRCU-A-CB (Split System: Heat Pump with Remote Outdoor Unit-Air-Source) | Yes
214421515 | Central Heat Pump | JOHNSON CONTROLS | HH860E2S11 |  |  | CTF60C5CHS1+JMET16CS2N1 |  | 53000 |  |  | 19 | 8.5 | 53500 |  |  | 38500 | 71.96% | 2 | Both | 1104.1667 | 4.4167 | HRCU-A-CB (Split System: Heat Pump with Remote Outdoor Unit-Air-Source) | Both
216374569 | Central Heat Pump | COLEMAN | HH860E2S11 |  |  | CTF60D5CGS1 | Z9ET120D20SMPS1 | 44500 |  |  | 17 | 9 | 45000 |  |  | 32600 | 72.44% | 2 | Both | 927.0833 | 3.7083 | HRCU-A-CB (Split System: Heat Pump with Remote Outdoor Unit-Air-Source) | N/A
214397081 | Central Heat Pump | LUXAIRE | HH860E2S11 |  |  | CTM60C5CGS1 | TM8E100C16MP11 | 44500 |  |  | 18 | 9 | 45500 |  |  | 34200 | 75.16% | 2 | Both | 927.0833 | 3.7083 | HRCU-A-CB (Split System: Heat Pump with Remote Outdoor Unit-Air-Source) | Yes
215939625 | Central Heat Pump | BRYANT HEATING AND COOLING SYSTEMS | 293VAN036**AA* |  |  | CAA**3617AM*+UI | 987TA42060C17*** | 32000 |  |  | 18.5 | 9 | 35800 |  |  | 27600 | 77.09% | 1.88 | Both | 666.6667 | 2.6667 | HRCU-A-CB (Split System: Heat Pump with Remote Outdoor Unit-Air-Source) | Yes
215940395 | Central Heat Pump | BRYANT HEATING AND COOLING SYSTEMS | 293VAN036**AA* |  |  | CVAMA6021XMA*+UI | 986TD60080C21*** | 35600 |  |  | 21.5 | 8.5 | 38000 |  |  | 28600 | 75.26% | 2.04 | Both | 741.6667 | 2.9667 | HRCU-A-CB (Split System: Heat Pump with Remote Outdoor Unit-Air-Source) | Both
213078421 | Central Heat Pump | BRYANT HEATING AND COOLING SYSTEMS | 38MURAQ36AB3* |  |  | CAP**4224AL* | 8(0,1)*SB48090M21*** | 35200 |  |  | 16.5 | 8.1 | 38500 |  |  | 35000 | 90.91% | 1.88 | Both | 733.3333 | 2.9333 | HRCU-A-CB (Split System: Heat Pump with Remote Outdoor Unit-Air-Source) | N/A
213079838 | Central Heat Pump | BRYANT HEATING AND COOLING SYSTEMS | 38MURAQ36AB3* |  |  | CAP**3621AL* | 912SE66100M21*** | 35200 |  |  | 16 | 8.1 | 38500 |  |  | 35200 | 91.43% | 1.84 | Both | 733.3333 | 2.9333 | HRCU-A-CB (Split System: Heat Pump with Remote Outdoor Unit-Air-Source) | N/A
215291892 | Central Heat Pump | AIRQUEST | DLCURAH24ABK | ADP |  | HE7J936 | *92MSN0401712A* | 23000 |  |  | 16 | 8.5 | 24800 |  |  | 23600 | 95.16% | 1.96 | Both | 479.1667 | 1.9167 | HRCU-A-CB (Split System: Heat Pump with Remote Outdoor Unit-Air-Source) | N/A
215291909 | Central Heat Pump | AIRQUEST | DLCURAH24ABK | ADP |  | H,GG31924 | *92MSN0601412A* | 22800 |  |  | 16 | 8.5 | 24800 |  |  | 23400 | 94.35% | 1.98 | Both | 475 | 1.9 | HRCU-A-CB (Split System: Heat Pump with Remote Outdoor Unit-Air-Source) | N/A
215291975 | Central Heat Pump | AIRQUEST | DLCURAH24ABK | ADP |  | H,GG33936 | *92MSN0601714A* | 23400 |  |  | 17 | 8.5 | 25200 |  |  | 26000 | 103.2% | 2.24 | Both | 487.5 | 1.95 | HRCU-A-CB (Split System: Heat Pump with Remote Outdoor Unit-Air-Source) | N/A
215292327 | Central Heat Pump | AIRQUEST | DLCURAH24ABK | ADP |  | HG31930 | *96MSN0601412A* | 23000 |  |  | 16 | 8.5 | 25400 |  |  | 26000 | 102.4% | 2.22 | Both | 479.1667 | 1.9167 | HRCU-A-CB (Split System: Heat Pump with Remote Outdoor Unit-Air-Source) | N/A
215292393 | Central Heat Pump | AIRQUEST | DLCURAH24ABK | ADP |  | H,GE33936 | *96MSN0601716A* | 23200 |  |  | 17 | 9 | 24200 |  |  | 23200 | 95.87% | 1.96 | Both | 483.3333 | 1.9333 | HRCU-A-CB (Split System: Heat Pump with Remote Outdoor Unit-Air-Source) | N/A
215292493 | Central Heat Pump | AIRQUEST | DLCURAH24ABK | ADP |  | H,GE32936 | *96MSN0802120A* | 23000 |  |  | 17 | 8.5 | 24800 |  |  | 23800 | 95.97% | 2.02 | Both | 479.1667 | 1.9167 | HRCU-A-CB (Split System: Heat Pump with Remote Outdoor Unit-Air-Source) | N/A
215292513 | Central Heat Pump | AIRQUEST | DLCURAH24ABK | ADP |  | HG7J936 | *96MSN0802120A* | 23000 |  |  | 17 | 8.5 | 24800 |  |  | 23800 | 95.97% | 2.02 | Both | 479.1667 | 1.9167 | HRCU-A-CB (Split System: Heat Pump with Remote Outdoor Unit-Air-Source) | N/A
213077568 | Central Heat Pump | DAY & NIGHT | DLCURAH36ABK |  |  | EN(A,D,W)4X48L21** | *96VTN0802120B* | 35600 |  |  | 16.5 | 8.1 | 38500 |  |  | 34800 | 90.39% | 1.98 | Both | 741.6667 | 2.9667 | HRCU-A-CB (Split System: Heat Pump with Remote Outdoor Unit-Air-Source) | N/A
213080542 | Central Heat Pump | DAY & NIGHT | DLCURAH36ABK |  |  | EA*4X37L21A* | *95MSU0401712A* | 36200 |  |  | 15.2 | 8.5 | 38000 |  |  | 35000 | 92.11% | 2.04 | Both | 754.1667 | 3.0167 | HRCU-A-CB (Split System: Heat Pump with Remote Outdoor Unit-Air-Source) | N/A
213078066 | Central Heat Pump | SMART COMFORT | DLCURAH36ABK |  |  | EA*4X37L17A* | *80MS(N,L)0701716A* | 36000 |  |  | 15.5 | 8.5 | 38500 |  |  | 35000 | 90.91% | 2 | Both | 750 | 3 | HRCU-A-CB (Split System: Heat Pump with Remote Outdoor Unit-Air-Source) | N/A
213079858 | Central Heat Pump | ARCOAIRE | DLCURAH36ABK |  |  | EA*4X42L21A* | *92MSN1002122A* | 35400 |  |  | 16.5 | 8.1 | 38500 |  |  | 35000 | 90.91% | 1.88 | Both | 737.5 | 2.95 | HRCU-A-CB (Split System: Heat Pump with Remote Outdoor Unit-Air-Source) | N/A
214574184 | Central Heat Pump | DAY & NIGHT | CVH837GKA2* |  |  | EA*4X61L24A*+WALLCON | *97CMN0602120B* | 33000 |  |  | 18 | 8.5 | 32000 |  |  | 25000 | 78.12% | 1.98 | Both | 687.5 | 2.75 | HRCU-A-CB (Split System: Heat Pump with Remote Outdoor Unit-Air-Source) | N/A
215940378 | Central Heat Pump | ARCOAIRE | H5H3V36*K*AAA* |  |  | EVM5X49M21A*+WALLCON | *97CTN0802120A* | 35600 |  |  | 21.5 | 8.5 | 38000 |  |  | 28600 | 75.26% | 2.04 | Both | 741.6667 | 2.9667 | HRCU-A-CB (Split System: Heat Pump with Remote Outdoor Unit-Air-Source) | Both
215674150 | Central Heat Pump | DAY & NIGHT | C5H0V48*K*AAA* |  |  | EA*5X48M21A*+WALLCON | *96CTN1002122B* | 44000 |  |  | 17.5 | 9 | 48500 |  |  | 34000 | 70.1% | 2.04 | Both | 916.6667 | 3.6667 | HRCU-A-CB (Split System: Heat Pump with Remote Outdoor Unit-Air-Source) | N/A
213774503 | Central Heat Pump | KENMORE | (C,H,T)VH825GKA3* |  |  | EHD4X42AAL+WALLCON | *97CMN1202422B* | 24200 |  |  | 16 | 8.1 | 21400 |  |  | 16600 | 77.57% | 2 | Both | 504.1667 | 2.0167 | HRCU-A-CB (Split System: Heat Pump with Remote Outdoor Unit-Air-Source) | N/A
215941480 | Central Heat Pump | DAY & NIGHT | C5H3V48*K*AAA* |  |  | EVM5X60M24A*+WALLCON | *97CTN1202422A* | 45500 |  |  | 20.5 | 8.1 | 52500 |  |  | 38000 | 72.38% | 1.95 | Both | 947.9167 | 3.7917 | HRCU-A-CB (Split System: Heat Pump with Remote Outdoor Unit-Air-Source) | Yes
215375413 | Central Heat Pump | BOSCH | BOVB-36HDN1-M20G | ASPEN |  | D(A,C,E)48A36+TDR | BGH96M100C5B | 30400 |  |  | 18.5 | 8.7 | 34000 |  |  | 25400 | 74.71% | 2.43 | Both | 633.3333 | 2.5333 | HRCU-A-CB (Split System: Heat Pump with Remote Outdoor Unit-Air-Source) | N/A
214569690 | Central Heat Pump | CARRIER | 25VNA436A*031* |  |  | CNPV*4824AL*+UI | 59MN7C060C21**20 | 33600 |  |  | 19 | 9 | 36800 |  |  | 26200 | 71.2% | 2.02 | Both | 700 | 2.8 | HRCU-A-CB (Split System: Heat Pump with Remote Outdoor Unit-Air-Source) | No
214569704 | Central Heat Pump | CARRIER | 25VNA436A*031* |  |  | CNPV*6024AL*+UI | 59MN7C080C21**20 | 34200 |  |  | 20 | 9 | 36200 |  |  | 25600 | 70.72% | 2.02 | Both | 712.5 | 2.85 | HRCU-A-CB (Split System: Heat Pump with Remote Outdoor Unit-Air-Source) | No
214720003 | Central Heat Pump | FRASER-JOHNSTON | HH836E2S11 |  |  | CTU48C5XFS1+TXV | TM8E080C20MP11 | 34600 |  |  | 17 | 8.5 | 32800 |  |  | 25800 | 78.66% | 2 | Both | 720.8333 | 2.8833 | HRCU-A-CB (Split System: Heat Pump with Remote Outdoor Unit-Air-Source) | Yes
214573534 | Central Heat Pump | DAY & NIGHT | CVH837GKA** |  |  | EN(A,D)4X48L24**+WALLCON | *97CMN0802120B* | 32400 |  |  | 17.5 | 8.5 | 32800 |  |  | 24800 | 75.61% | 1.96 | Both | 675 | 2.7 | HRCU-A-CB (Split System: Heat Pump with Remote Outdoor Unit-Air-Source) | N/A
215292579 | Central Heat Pump | AIRQUEST | DLCURAH24ABK | ADP |  | H,GE24936 | *96VTN0401410B* | 23000 |  |  | 16 | 8.5 | 25400 |  |  | 26600 | 104.7% | 2.28 | Both | 479.1667 | 1.9167 | HRCU-A-CB (Split System: Heat Pump with Remote Outdoor Unit-Air-Source) | N/A
215933010 | Central Heat Pump | DAY & NIGHT | C5H3V36*K*AAA* |  |  | ESH5X30M12A*+WALLCON | *96CTN0401410B* | 31400 |  |  | 16.5 | 9 | 34400 |  |  | 26400 | 76.74% | 1.92 | Both | 654.1667 | 2.6167 | HRCU-A-CB (Split System: Heat Pump with Remote Outdoor Unit-Air-Source) | Yes
213770330 | Central Heat Pump | BRYANT HEATING AND COOLING SYSTEMS | 284ANV048*0**B* |  |  | CSPH*4812AL*+UI | 88*TB60110C21*** | 44500 |  |  | 20 | 8.5 | 46500 |  |  | 36400 | 78.28% | 2.22 | Both | 927.0833 | 3.7083 | HRCU-A-CB (Split System: Heat Pump with Remote Outdoor Unit-Air-Source) | N/A
214569455 | Central Heat Pump | BRYANT HEATING AND COOLING SYSTEMS | 284ANV048*0**B* |  |  | CAP**6124AL*+UI | 986TD60080C21*** | 45500 |  |  | 21.5 | 10 | 46000 |  |  | 36200 | 78.7% | 2.38 | Both | 947.9167 | 3.7917 | HRCU-A-CB (Split System: Heat Pump with Remote Outdoor Unit-Air-Source) | Both
214229464 | Central Heat Pump | SMART COMFORT | DLCURAH36ABK |  |  | EA*4X48L24A* | *80MSU1002120A* | 35600 |  |  | 16 | 8.5 | 38000 |  |  | 34600 | 91.05% | 2.04 | Both | 741.6667 | 2.9667 | HRCU-A-CB (Split System: Heat Pump with Remote Outdoor Unit-Air-Source) | N/A
213076958 | Central Heat Pump | ARCOAIRE | DLCURAH36ABK |  |  | EA*4X37L21A* | *96VSN0801716B* | 36400 |  |  | 15.5 | 8.5 | 38500 |  |  | 35000 | 90.91% | 2.06 | Both | 758.3333 | 3.0333 | HRCU-A-CB (Split System: Heat Pump with Remote Outdoor Unit-Air-Source) | N/A
213078512 | Central Heat Pump | ARCOAIRE | DLCURAH36ABK |  |  | EA*4X42L21A* | *80MS(N,L)0902120A* | 35400 |  |  | 16.5 | 8.1 | 38500 |  |  | 35000 | 90.91% | 1.88 | Both | 737.5 | 2.95 | HRCU-A-CB (Split System: Heat Pump with Remote Outdoor Unit-Air-Source) | N/A
213076371 | Central Heat Pump | BRYANT HEATING AND COOLING SYSTEMS | 38MURAQ24AB3* |  |  | CAP**2417AL* | 926TC48060V17*** | 23200 |  |  | 16.5 | 8.5 | 26800 |  |  | 26600 | 99.25% | 2.26 | Both | 483.3333 | 1.9333 | HRCU-A-CB (Split System: Heat Pump with Remote Outdoor Unit-Air-Source) | N/A
214279769 | Central Heat Pump | SMART COMFORT | DLCURAH18ABK |  |  | EA*4X30L17A* | *96MSN0601716A* | 17400 |  |  | 16 | 8.5 | 18000 |  |  | 18700 | 103.9% | 2.24 | Both | 362.5 | 1.45 | HRCU-A-CB (Split System: Heat Pump with Remote Outdoor Unit-Air-Source) | N/A
213076975 | Central Heat Pump | CARRIER | 38MURAQ36AB3* |  |  | CAP**4321AL* | 59SP6B080V17**16 | 36600 |  |  | 15.5 | 8.5 | 38500 |  |  | 35000 | 90.91% | 2.06 | Both | 762.5 | 3.05 | HRCU-A-CB (Split System: Heat Pump with Remote Outdoor Unit-Air-Source) | N/A
213076271 | Central Heat Pump | BRYANT HEATING AND COOLING SYSTEMS | 38MURAQ36AB3* |  |  | CAP**4224AL* | 935SB66100M21*** | 35600 |  |  | 16.5 | 8.1 | 38500 |  |  | 35000 | 90.91% | 1.9 | Both | 741.6667 | 2.9667 | HRCU-A-CB (Split System: Heat Pump with Remote Outdoor Unit-Air-Source) | N/A
215939785 | Central Heat Pump | BRYANT HEATING AND COOLING SYSTEMS | 293VAN036**AA* |  |  | CAA**6024AM*+UI | 986TD60080C21*** | 34000 |  |  | 20 | 9.5 | 34200 |  |  | 26000 | 76.02% | 2.06 | Both | 708.3333 | 2.8333 | HRCU-A-CB (Split System: Heat Pump with Remote Outdoor Unit-Air-Source) | Both
215940970 | Central Heat Pump | DAY & NIGHT | C5H3V48*K*AAA* |  |  | EA*5X48M21A*+WALLCON | *97CTN0801716A* | 43000 |  |  | 20 | 9.5 | 48500 |  |  | 37400 | 77.11% | 2 | Both | 895.8333 | 3.5833 | HRCU-A-CB (Split System: Heat Pump with Remote Outdoor Unit-Air-Source) | Yes
213078578 | Central Heat Pump | ARCOAIRE | DLCURAH36ABK |  |  | EN(A,D)4X48L24** | *80MS(N,L)0902120A* | 36000 |  |  | 16.5 | 8.1 | 38500 |  |  | 35000 | 90.91% | 2 | Both | 750 | 3 | HRCU-A-CB (Split System: Heat Pump with Remote Outdoor Unit-Air-Source) | N/A
213078727 | Central Heat Pump | ARCOAIRE | DLCURAH36ABK |  |  | EN(A,D)4X48L24** | *80MS(N,L)1102120A* | 36400 |  |  | 16.5 | 8.1 | 38500 |  |  | 35000 | 90.91% | 2.02 | Both | 758.3333 | 3.0333 | HRCU-A-CB (Split System: Heat Pump with Remote Outdoor Unit-Air-Source) | N/A
214279869 | Central Heat Pump | ARCOAIRE | DLCURAH24ABK |  |  | EA*4X24L17A* | *96MSN0601716A* | 23600 |  |  | 16.5 | 9.5 | 26600 |  |  | 24800 | 93.23% | 2.04 | Both | 491.6667 | 1.9667 | HRCU-A-CB (Split System: Heat Pump with Remote Outdoor Unit-Air-Source) | N/A
215292828 | Central Heat Pump | AIRQUEST | DLCURAH24ABK | ADP |  | H,GG24936 | *96VTN0601714A* | 23600 |  |  | 16 | 8.5 | 25200 |  |  | 24000 | 95.24% | 2.02 | Both | 491.6667 | 1.9667 | HRCU-A-CB (Split System: Heat Pump with Remote Outdoor Unit-Air-Source) | N/A
215292845 | Central Heat Pump | AIRQUEST | DLCURAH24ABK | ADP |  | H,GE33936 | *96VTN0601714A* | 23800 |  |  | 16 | 8.5 | 24400 |  |  | 22400 | 91.8% | 1.88 | Both | 495.8333 | 1.9833 | HRCU-A-CB (Split System: Heat Pump with Remote Outdoor Unit-Air-Source) | N/A
215588282 | Central Heat Pump | BRYANT HEATING AND COOLING SYSTEMS | 291VAN054**AA* |  |  | CVAMA6124XMA*+UI | 987MC60080C21*** | 52500 |  |  | 19.5 | 8.1 | 53500 |  |  | 45500 | 85.05% | 1.86 | Both | 1093.75 | 4.375 | HRCU-A-CB (Split System: Heat Pump with Remote Outdoor Unit-Air-Source) | Both
215588514 | Central Heat Pump | BRYANT HEATING AND COOLING SYSTEMS | 291VAN054**AA* |  |  | CVAVA4924XMA*+UI | 986TD60080C21*** | 51500 |  |  | 19 | 8.1 | 53000 |  |  | 46500 | 87.74% | 1.84 | Both | 1072.9167 | 4.2917 | HRCU-A-CB (Split System: Heat Pump with Remote Outdoor Unit-Air-Source) | Yes
215936542 | Central Heat Pump | KENMORE | (C,H,T)5H3V36*K*AAA* |  |  | EVD5X49M24A*+WALLCON | *96CTN1002122B* | 35400 |  |  | 22 | 8.5 | 38000 |  |  | 28400 | 74.74% | 2.04 | Both | 737.5 | 2.95 | HRCU-A-CB (Split System: Heat Pump with Remote Outdoor Unit-Air-Source) | Both
215471328 | Central Heat Pump | MIDEA | MO1BE-H36B-2A |  |  | MAUHE-H36B-2A |  | 36000 |  |  | 16.1 | 8.7 | 36000 |  |  | 27000 | 75% | 2 | Both | 750 | 3 | HRCU-A-CB (Split System: Heat Pump with Remote Outdoor Unit-Air-Source) | Yes
214849148 | Central Heat Pump | YORK | HMH72B341 | ADP |  | CH360*9 | Y81E080B12SMPS1 | 33200 |  |  | 18 | 8.5 | 31400 |  |  | 23000 | 73.25% | 2.04 | Both | 691.6667 | 2.7667 | HRCU-A-CB (Split System: Heat Pump with Remote Outdoor Unit-Air-Source) | N/A
213781622 | Central Heat Pump | KEEPRITE | CVH837GKA2* |  |  | EA*4X61L21A*+WALLCON | *97CMN1002122B* | 33200 |  |  | 17.5 | 8.5 | 32000 |  |  | 24800 | 77.5% | 1.98 | Both | 691.6667 | 2.7667 | HRCU-A-CB (Split System: Heat Pump with Remote Outdoor Unit-Air-Source) | No
215940203 | Central Heat Pump | TEMPSTAR | T5H3V36*K*AAA* |  |  | ESH5X60M12A*+WALLCON | *80CSU0601716B* | 34200 |  |  | 19.5 | 9 | 34200 |  |  | 26000 | 76.02% | 1.94 | Both | 712.5 | 2.85 | HRCU-A-CB (Split System: Heat Pump with Remote Outdoor Unit-Air-Source) | Both
215940873 | Central Heat Pump | TEMPSTAR | T5H3V36*K*AAA* |  |  | EVD5X60M21A*+WALLCON | *97CTN1002122A* | 35600 |  |  | 22 | 8.5 | 38000 |  |  | 28600 | 75.26% | 2.02 | Both | 741.6667 | 2.9667 | HRCU-A-CB (Split System: Heat Pump with Remote Outdoor Unit-Air-Source) | Both
215936562 | Central Heat Pump | KENMORE | (C,H,T)5H3V36*K*AAA* |  |  | EVD5X60M21A*+WALLCON | *80CSU0401712A* | 35600 |  |  | 22 | 8.5 | 38000 |  |  | 28800 | 75.79% | 2.02 | Both | 741.6667 | 2.9667 | HRCU-A-CB (Split System: Heat Pump with Remote Outdoor Unit-Air-Source) | Both
215425809 | Central Heat Pump | YORK | HH824E2S11 | ADP |  | H,YE7J*24+TXV | Y91E026A08SMPS1 | 22400 |  |  | 17 | 8.3 | 21400 |  |  | 16900 | 78.97% | 1.96 | Both | 466.6667 | 1.8667 | HRCU-A-CB (Split System: Heat Pump with Remote Outdoor Unit-Air-Source) | N/A
215424472 | Central Heat Pump | YORK | HH824E2S11 | ADP |  | H,YE31*30+TXV | TM8E100B12MP11 | 21800 |  |  | 17 | 8.5 | 21200 |  |  | 17600 | 83.02% | 1.9 | Both | 454.1667 | 1.8167 | HRCU-A-CB (Split System: Heat Pump with Remote Outdoor Unit-Air-Source) | N/A
215424475 | Central Heat Pump | YORK | HH824E2S11 | ADP |  | H,YE7J*36+TXV-BLEED | TM8E100B12MP11 | 22400 |  |  | 17 | 8.8 | 21400 |  |  | 17700 | 82.71% | 1.96 | Both | 466.6667 | 1.8667 | HRCU-A-CB (Split System: Heat Pump with Remote Outdoor Unit-Air-Source) | N/A
214440986 | Central Heat Pump | CARRIER | 25VNA436A*031* | ADP |  | H,PG53936 | 59TN6C100C21**22 | 33800 |  |  | 20 | 9 | 34800 |  |  | 27000 | 77.59% | 2.06 | Both | 704.1667 | 2.8167 | HRCU-A-CB (Split System: Heat Pump with Remote Outdoor Unit-Air-Source) | N/A
214389918 | Central Heat Pump | CARRIER | 25VNA436A*031* | ADP |  | H,PG53936 | 58TN*B135C24**22 | 33800 |  |  | 20 | 9 | 34200 |  |  | 26400 | 77.19% | 2.02 | Both | 704.1667 | 2.8167 | HRCU-A-CB (Split System: Heat Pump with Remote Outdoor Unit-Air-Source) | N/A
214627073 | Central Heat Pump | CARRIER | 25VNA436A*031* | ADP |  | C36A***L539 | 59CU5A080C21**20 | 34000 |  |  | 20 | 9 | 33200 |  |  | 25000 | 75.3% | 2.02 | Both | 708.3333 | 2.8333 | HRCU-A-CB (Split System: Heat Pump with Remote Outdoor Unit-Air-Source) | N/A
214627006 | Central Heat Pump | CARRIER | 25VNA436A*031* | ADP |  | C36A***L539 | 58CU*A100C21**20 | 34000 |  |  | 20 | 9 | 33200 |  |  | 25200 | 75.9% | 2.02 | Both | 708.3333 | 2.8333 | HRCU-A-CB (Split System: Heat Pump with Remote Outdoor Unit-Air-Source) | N/A
214627077 | Central Heat Pump | CARRIER | 25VNA436A*031* | ADP |  | PL36H210P299 | 59CU5A100C21**22 | 34200 |  |  | 20 | 9 | 32800 |  |  | 24600 | 75% | 2.02 | Both | 712.5 | 2.85 | HRCU-A-CB (Split System: Heat Pump with Remote Outdoor Unit-Air-Source) | N/A
214607223 | Central Heat Pump | LENNOX | SL25XPV-036-230A** | ADP |  | LH35/36F9+LEFE3A* |  | 32800 |  |  | 20 | 9 | 34400 |  |  | 26200 | 76.16% | 1.9 | Both | 683.3333 | 2.7333 | HRCU-A-CB (Split System: Heat Pump with Remote Outdoor Unit-Air-Source) | N/A
214607208 | Central Heat Pump | LENNOX | SL25XPV-024-230A** | ADP |  | LH35/37D9+LEFE4B* |  | 22000 |  |  | 22 | 9.05 | 20600 |  |  | 20800 | 101% | 1.86 | Both | 458.3333 | 1.8333 | HRCU-A-CB (Split System: Heat Pump with Remote Outdoor Unit-Air-Source) | N/A
212632904 | Central Heat Pump | LENNOX | SL25XPV-048-230A** | ADP |  | LD41/59Y9 | SLP99DF090XV48C* | 45000 |  |  | 20 | 9.1 | 42000 |  |  | 35200 | 83.81% | 1.84 | Both | 937.5 | 3.75 | HRCU-A-CB (Split System: Heat Pump with Remote Outdoor Unit-Air-Source) | N/A
212632906 | Central Heat Pump | LENNOX | SL25XPV-048-230A** | ADP |  | LD41/59Y9 | SLP99DF090XV60C* | 45500 |  |  | 20 | 9.1 | 42000 |  |  | 35000 | 83.33% | 1.84 | Both | 947.9167 | 3.7917 | HRCU-A-CB (Split System: Heat Pump with Remote Outdoor Unit-Air-Source) | N/A
214607211 | Central Heat Pump | LENNOX | SL25XPV-024-230A** | ADP |  | L*23/37Z9+LEFE4B* |  | 22200 |  |  | 22 | 9.1 | 20600 |  |  | 20800 | 101% | 1.86 | Both | 462.5 | 1.85 | HRCU-A-CB (Split System: Heat Pump with Remote Outdoor Unit-Air-Source) | N/A
213307137 | Central Heat Pump | BOSCH | BOVB-60HDN1-M20G | ADP |  | HG2K948+AEFE5* |  | 45500 |  |  | 18 | 9.15 | 46000 |  |  | 33200 | 72.17% | 1.94 | Both | 947.9167 | 3.7917 | HRCU-A-CB (Split System: Heat Pump with Remote Outdoor Unit-Air-Source) | N/A
215405106 | Central Heat Pump | ECOER | EODA19H-2436AA* | ADP |  | HG7J924+AEFE3A* |  | 23000 |  |  | 20 | 9.25 | 22400 |  |  | 19200 | 85.71% | 2.06 | Both | 479.1667 | 1.9167 | HRCU-A-CB (Split System: Heat Pump with Remote Outdoor Unit-Air-Source) | N/A
212632691 | Central Heat Pump | LENNOX | SL25XPV-024-230A** | ADP |  | LD19/25Y9 | SLP99DF090XV36C* | 21400 |  |  | 20 | 9.3 | 20000 |  |  | 18200 | 91% | 1.76 | Both | 445.8333 | 1.7833 | HRCU-A-CB (Split System: Heat Pump with Remote Outdoor Unit-Air-Source) | N/A
214053762 | Central Heat Pump | LENNOX | SL25XPV-048-230A** | ADP |  | HG50960 | SL297UH080NV60C* | 45500 |  |  | 20 | 9.3 | 42000 |  |  | 36000 | 85.71% | 1.86 | Both | 947.9167 | 3.7917 | HRCU-A-CB (Split System: Heat Pump with Remote Outdoor Unit-Air-Source) | N/A
214053761 | Central Heat Pump | LENNOX | SL25XPV-048-230A** | ADP |  | HG50960 | SL297UH080NV48C* | 45500 |  |  | 20 | 9.3 | 42000 |  |  | 36000 | 85.71% | 1.88 | Both | 947.9167 | 3.7917 | HRCU-A-CB (Split System: Heat Pump with Remote Outdoor Unit-Air-Source) | N/A
214295813 | Central Heat Pump | BOSCH | BOVC-36HDN1-M20G | ADP |  | F,PE*G32924 |  | 23000 |  |  | 19 | 9.3 | 22400 |  |  | 17200 | 76.79% | 1.96 | Both | 479.1667 | 1.9167 | HRCU-A-CB (Split System: Heat Pump with Remote Outdoor Unit-Air-Source) | N/A
212501415 | Central Heat Pump | LENNOX | SL25XPV-024-230A** | ADP |  | LP36/37R9 | SLP99UH090XV36C* | 22200 |  |  | 22 | 9.3 | 19800 |  |  | 19800 | 100% | 1.9 | Both | 462.5 | 1.85 | HRCU-A-CB (Split System: Heat Pump with Remote Outdoor Unit-Air-Source) | N/A
213281311 | Central Heat Pump | BOSCH | BOVA-60HDN1-M20G | ADP |  | PL60H210P299+AEFE5* |  | 45500 |  |  | 18 | 9.35 | 46000 |  |  | 33200 | 72.17% | 1.98 | Both | 947.9167 | 3.7917 | HRCU-A-CB (Split System: Heat Pump with Remote Outdoor Unit-Air-Source) | N/A
213281325 | Central Heat Pump | BOSCH | BOVB-60HDN1-M20G | ADP |  | PL60H210P299+AEFE5* |  | 45500 |  |  | 18 | 9.35 | 46000 |  |  | 33200 | 72.17% | 1.98 | Both | 947.9167 | 3.7917 | HRCU-A-CB (Split System: Heat Pump with Remote Outdoor Unit-Air-Source) | N/A
213612274 | Central Heat Pump | BOSCH | BOVB-60HDN1-M20G | ADP |  | V,T60H210P299+AEFE5* |  | 45500 |  |  | 18 | 9.35 | 46000 |  |  | 33200 | 72.17% | 1.98 | Both | 947.9167 | 3.7917 | HRCU-A-CB (Split System: Heat Pump with Remote Outdoor Unit-Air-Source) | N/A
213307060 | Central Heat Pump | BOSCH | BOVB-36HDN1-M20G | ADP |  | V36H142P429+AEFE3A* |  | 23200 |  |  | 19 | 9.35 | 22400 |  |  | 17200 | 76.79% | 1.98 | Both | 483.3333 | 1.9333 | HRCU-A-CB (Split System: Heat Pump with Remote Outdoor Unit-Air-Source) | N/A
212501416 | Central Heat Pump | LENNOX | SL25XPV-024-230A** | ADP |  | LP36/37R9 | SLP99UH090XV48C* | 22200 |  |  | 21 | 9.4 | 19800 |  |  | 19600 | 98.99% | 1.9 | Both | 462.5 | 1.85 | HRCU-A-CB (Split System: Heat Pump with Remote Outdoor Unit-Air-Source) | N/A
213360235 | Central Heat Pump | LENNOX | SL25XPV-024-230A** | ADP |  | LH35/38X9 | EL297UH090XV48C* | 22200 |  |  | 21 | 9.4 | 19800 |  |  | 19600 | 98.99% | 1.9 | Both | 462.5 | 1.85 | HRCU-A-CB (Split System: Heat Pump with Remote Outdoor Unit-Air-Source) | N/A
213281314 | Central Heat Pump | BOSCH | BOVA-60HDN1-M20G | ADP |  | V60H210P199+AEFE5* |  | 51500 |  |  | 17 | 9.45 | 53000 |  |  | 38000 | 71.7% | 2.02 | Both | 1072.9167 | 4.2917 | HRCU-A-CB (Split System: Heat Pump with Remote Outdoor Unit-Air-Source) | N/A
213769872 | Central Heat Pump | BOSCH | BOVB-36HDN1-M20G | ADP |  | H,RG33936+AEFE3A* |  | 23400 |  |  | 19 | 9.45 | 22400 |  |  | 17200 | 76.79% | 1.98 | Both | 487.5 | 1.95 | HRCU-A-CB (Split System: Heat Pump with Remote Outdoor Unit-Air-Source) | N/A
213769867 | Central Heat Pump | BOSCH | BOVA-36HDN1-M20G | ADP |  | H,RG33936+AEFE4B* |  | 23400 |  |  | 20 | 9.45 | 22400 |  |  | 17200 | 76.79% | 1.98 | Both | 487.5 | 1.95 | HRCU-A-CB (Split System: Heat Pump with Remote Outdoor Unit-Air-Source) | N/A
213088727 | Central Heat Pump | BOSCH | BOVA-60HDN1-M20G | ADP |  | V,R48H175P469+AEFE4B* |  | 46500 |  |  | 18 | 9.5 | 46000 |  |  | 33200 | 72.17% | 2 | Both | 968.75 | 3.875 | HRCU-A-CB (Split System: Heat Pump with Remote Outdoor Unit-Air-Source) | N/A
215224772 | Central Heat Pump | CARRIER | 25VNA436A*031* | ADP |  | H,PG9J936 | 59MN7C080C17**14 | 33000 |  |  | 19 | 9.5 | 35200 |  |  | 25800 | 73.3% | 2.02 | Both | 687.5 | 2.75 | HRCU-A-CB (Split System: Heat Pump with Remote Outdoor Unit-Air-Source) | N/A
214627156 | Central Heat Pump | CARRIER | 25VNA448A*031* | ADP |  | PL60H210P179 | 58CU*A100C21**20 | 44500 |  |  | 21 | 9.5 | 44000 |  |  | 36000 | 81.82% | 2.36 | Both | 927.0833 | 3.7083 | HRCU-A-CB (Split System: Heat Pump with Remote Outdoor Unit-Air-Source) | N/A
214627159 | Central Heat Pump | CARRIER | 25VNA448A*031* | ADP |  | V,C60H210P179 | 58CU*A100C21**20 | 44500 |  |  | 21 | 9.5 | 44000 |  |  | 36000 | 81.82% | 2.36 | Both | 927.0833 | 3.7083 | HRCU-A-CB (Split System: Heat Pump with Remote Outdoor Unit-Air-Source) | N/A
213253160 | Central Heat Pump | BOSCH | BOVA-60HDN1-M20G | ADP |  | HG84948+AEFE4B* |  | 47000 |  |  | 18 | 9.5 | 46000 |  |  | 33200 | 72.17% | 2 | Both | 979.1667 | 3.9167 | HRCU-A-CB (Split System: Heat Pump with Remote Outdoor Unit-Air-Source) | N/A
213088747 | Central Heat Pump | BOSCH | BOVB-60HDN1-M20G | ADP |  | H,RG84960+AEFE5* |  | 47000 |  |  | 18 | 9.5 | 46000 |  |  | 33200 | 72.17% | 2 | Both | 979.1667 | 3.9167 | HRCU-A-CB (Split System: Heat Pump with Remote Outdoor Unit-Air-Source) | N/A
214626990 | Central Heat Pump | CARRIER | 25VNA436A*031* | ADP |  | C36A***L159 | 58CU*A060C17**16 | 33400 |  |  | 19 | 9.5 | 33400 |  |  | 25400 | 76.05% | 2.04 | Both | 695.8333 | 2.7833 | HRCU-A-CB (Split System: Heat Pump with Remote Outdoor Unit-Air-Source) | N/A
214810780 | Central Heat Pump | ECOER | EODA19H-2436AA* | ADP |  | HG82936+AEFE4B* |  | 34200 |  |  | 19.5 | 9.5 | 34400 |  |  | 24800 | 72.09% | 2 | Both | 712.5 | 2.85 | HRCU-A-CB (Split System: Heat Pump with Remote Outdoor Unit-Air-Source) | N/A
214441917 | Central Heat Pump | BRYANT HEATING AND COOLING SYSTEMS | 284ANV048*0**B* | ADP |  | V,C60H210P299 | 88*TB60110C21*** | 44000 |  |  | 21 | 9.5 | 44000 |  |  | 35800 | 81.36% | 2.28 | Both | 916.6667 | 3.6667 | HRCU-A-CB (Split System: Heat Pump with Remote Outdoor Unit-Air-Source) | N/A
213281151 | Central Heat Pump | BOSCH | BOVA-36HDN1-M20G | ADP |  | PL36H***P219+AEFE3A* |  | 23600 |  |  | 19 | 9.5 | 22400 |  |  | 17200 | 76.79% | 2 | Both | 491.6667 | 1.9667 | HRCU-A-CB (Split System: Heat Pump with Remote Outdoor Unit-Air-Source) | N/A
213612174 | Central Heat Pump | BOSCH | BOVB-36HDN1-M20G | ADP |  | V,T36H175P139+AEFE4B* |  | 23600 |  |  | 20 | 9.5 | 22400 |  |  | 17200 | 76.79% | 2 | Both | 491.6667 | 1.9667 | HRCU-A-CB (Split System: Heat Pump with Remote Outdoor Unit-Air-Source) | N/A
215412966 | Central Heat Pump | BOSCH | BOVD-36HDN1-M20G | ADP |  | V,R36H175P459+AEFE4B* |  | 24000 |  |  | 20 | 9.5 | 22400 |  |  | 17200 | 76.79% | 2 | Both | 500 | 2 | HRCU-A-CB (Split System: Heat Pump with Remote Outdoor Unit-Air-Source) | N/A
213281366 | Central Heat Pump | BOSCH | BOVB-36HDN1-M20G | ADP |  | V36H175P789+AEFE4B* |  | 24000 |  |  | 20 | 9.5 | 22400 |  |  | 17200 | 76.79% | 2 | Both | 500 | 2 | HRCU-A-CB (Split System: Heat Pump with Remote Outdoor Unit-Air-Source) | N/A
214279018 | Central Heat Pump | BOSCH | BOVC-36HDN1-M20G | ADP |  | V36H175P459+AEFE4B* |  | 24000 |  |  | 20 | 9.5 | 22400 |  |  | 17200 | 76.79% | 2 | Both | 500 | 2 | HRCU-A-CB (Split System: Heat Pump with Remote Outdoor Unit-Air-Source) | N/A
212578213 | Central Heat Pump | CARRIER | 25VNA424A*031* | ADP |  | H,PG34936 | 58TN*A070C17**16 | 23400 |  |  | 20 | 9.5 | 25000 |  |  | 19400 | 77.6% | 2.46 | Both | 487.5 | 1.95 | HRCU-A-CB (Split System: Heat Pump with Remote Outdoor Unit-Air-Source) | N/A
212578214 | Central Heat Pump | CARRIER | 25VNA424A*031* | ADP |  | H,PG9J936 | 58TN*A070C17**16 | 23400 |  |  | 20 | 9.5 | 25000 |  |  | 19400 | 77.6% | 2.46 | Both | 487.5 | 1.95 | HRCU-A-CB (Split System: Heat Pump with Remote Outdoor Unit-Air-Source) | N/A
213360215 | Central Heat Pump | LENNOX | SL25XPV-024-230A** | ADP |  | L*23/37Z9 | EL297UH045XV36B* | 22800 |  |  | 22 | 9.5 | 19600 |  |  | 19600 | 100% | 1.96 | Both | 475 | 1.9 | HRCU-A-CB (Split System: Heat Pump with Remote Outdoor Unit-Air-Source) | N/A
214389863 | Central Heat Pump | CARRIER | 25VNA424A*031* | ADP |  | H,PG24936 | 58TN*B045C17**12 | 22600 |  |  | 20 | 10 | 25200 |  |  | 19600 | 77.78% | 2.4 | Both | 470.8333 | 1.8833 | HRCU-A-CB (Split System: Heat Pump with Remote Outdoor Unit-Air-Source) | N/A
214389862 | Central Heat Pump | CARRIER | 25VNA424A*031* | ADP |  | H,PG32936 | 59MN7C060C17**14 | 23000 |  |  | 19 | 10 | 25200 |  |  | 19600 | 77.78% | 2.36 | Both | 479.1667 | 1.9167 | HRCU-A-CB (Split System: Heat Pump with Remote Outdoor Unit-Air-Source) | N/A
212578239 | Central Heat Pump | CARRIER | 25VNA424A*031* | ADP |  | H,PG24936 | 59TN6B080C17**14 | 22800 |  |  | 20 | 10 | 25200 |  |  | 19600 | 77.78% | 2.36 | Both | 475 | 1.9 | HRCU-A-CB (Split System: Heat Pump with Remote Outdoor Unit-Air-Source) | N/A
214389873 | Central Heat Pump | CARRIER | 25VNA424A*031* | ADP |  | H,PG24936 | 58TN*B070C17**16 | 23000 |  |  | 20 | 10 | 25400 |  |  | 19800 | 77.95% | 2.3 | Both | 479.1667 | 1.9167 | HRCU-A-CB (Split System: Heat Pump with Remote Outdoor Unit-Air-Source) | N/A
214441903 | Central Heat Pump | BRYANT HEATING AND COOLING SYSTEMS | 284ANV024*0**B* | ADP |  | V,C36H175P139 | 88*TB36045C17*** | 23400 |  |  | 20 | 10.5 | 25000 |  |  | 19500 | 78% | 2.42 | Both | 487.5 | 1.95 | HRCU-A-CB (Split System: Heat Pump with Remote Outdoor Unit-Air-Source) | N/A
214440951 | Central Heat Pump | CARRIER | 25VNA424A*031* | ADP |  | H,PG24936 | 59TN6C100C21**22 | 22600 |  |  | 20 | 10.5 | 25000 |  |  | 19300 | 77.2% | 2.48 | Both | 470.8333 | 1.8833 | HRCU-A-CB (Split System: Heat Pump with Remote Outdoor Unit-Air-Source) | N/A
215224759 | Central Heat Pump | CARRIER | 25VNA424A*031* | ADP |  | H,PG31930 | 59MN7C100C21**22 | 22600 |  |  | 20 | 10.5 | 25000 |  |  | 19300 | 77.2% | 2.48 | Both | 470.8333 | 1.8833 | HRCU-A-CB (Split System: Heat Pump with Remote Outdoor Unit-Air-Source) | N/A
214271591 | Central Heat Pump | CARRIER | 25VNA424A*031* | ADP |  | V,C36H175P159 | 58TN*B045C17**12 | 23400 |  |  | 20 | 10.5 | 25000 |  |  | 19500 | 78% | 2.42 | Both | 487.5 | 1.95 | HRCU-A-CB (Split System: Heat Pump with Remote Outdoor Unit-Air-Source) | N/A
212578223 | Central Heat Pump | CARRIER | 25VNA424A*031* | ADP |  | H,PG9J936 | 59MN7B060C17**14 | 23200 |  |  | 19 | 10.5 | 25200 |  |  | 19600 | 77.78% | 2.42 | Both | 483.3333 | 1.9333 | HRCU-A-CB (Split System: Heat Pump with Remote Outdoor Unit-Air-Source) | N/A
214389874 | Central Heat Pump | CARRIER | 25VNA424A*031* | ADP |  | H,PG32936 | 58TN*B070C17**16 | 23200 |  |  | 20 | 10.5 | 25000 |  |  | 19400 | 77.6% | 2.42 | Both | 483.3333 | 1.9333 | HRCU-A-CB (Split System: Heat Pump with Remote Outdoor Unit-Air-Source) | N/A
214626910 | Central Heat Pump | CARRIER | 25VNA424A*031* | ADP |  | PL36H175P159 | 59CU5A060C17**16 | 23400 |  |  | 20 | 10.5 | 25000 |  |  | 19500 | 78% | 2.44 | Both | 487.5 | 1.95 | HRCU-A-CB (Split System: Heat Pump with Remote Outdoor Unit-Air-Source) | N/A
212578233 | Central Heat Pump | CARRIER | 25VNA424A*031* | ADP |  | H,PG9J936 | 59MN7B080C17**14 | 23400 |  |  | 20 | 10.5 | 25000 |  |  | 19500 | 78% | 2.44 | Both | 487.5 | 1.95 | HRCU-A-CB (Split System: Heat Pump with Remote Outdoor Unit-Air-Source) | N/A
214271609 | Central Heat Pump | CARRIER | 25VNA424A*031* | ADP |  | C36A***L139 | 58TN*B070C14**12 | 23400 |  |  | 20 | 10.5 | 25000 |  |  | 19500 | 78% | 2.42 | Both | 487.5 | 1.95 | HRCU-A-CB (Split System: Heat Pump with Remote Outdoor Unit-Air-Source) | N/A
214389876 | Central Heat Pump | CARRIER | 25VNA424A*031* | ADP |  | H,PG9J936 | 58TN*B070C17**16 | 23400 |  |  | 20 | 10.5 | 25000 |  |  | 19400 | 77.6% | 2.46 | Both | 487.5 | 1.95 | HRCU-A-CB (Split System: Heat Pump with Remote Outdoor Unit-Air-Source) | N/A
214271621 | Central Heat Pump | CARRIER | 25VNA424A*031* | ADP |  | PL36H***P449 | 58TN*B070C14**12 | 23400 |  |  | 20 | 10.5 | 25000 |  |  | 19500 | 78% | 2.42 | Both | 487.5 | 1.95 | HRCU-A-CB (Split System: Heat Pump with Remote Outdoor Unit-Air-Source) | N/A
214389875 | Central Heat Pump | CARRIER | 25VNA424A*031* | ADP |  | H,PG34936 | 58TN*B070C17**16 | 23400 |  |  | 20 | 10.5 | 25000 |  |  | 19400 | 77.6% | 2.46 | Both | 487.5 | 1.95 | HRCU-A-CB (Split System: Heat Pump with Remote Outdoor Unit-Air-Source) | N/A
214389885 | Central Heat Pump | CARRIER | 25VNA424A*031* | ADP |  | H,PG34936 | 58TN*B090C21**20 | 23600 |  |  | 20 | 10.5 | 25000 |  |  | 19300 | 77.2% | 2.48 | Both | 491.6667 | 1.9667 | HRCU-A-CB (Split System: Heat Pump with Remote Outdoor Unit-Air-Source) | N/A
214389880 | Central Heat Pump | CARRIER | 25VNA424A*031* | ADP |  | H,PG34936 | 58TN*B090C17**16 | 23600 |  |  | 20 | 10.5 | 24800 |  |  | 19300 | 77.82% | 2.46 | Both | 491.6667 | 1.9667 | HRCU-A-CB (Split System: Heat Pump with Remote Outdoor Unit-Air-Source) | N/A
214626848 | Central Heat Pump | CARRIER | 25VNA424A*031* | ADP |  | V,C36H175P149 | 58CU*A060C17**16 | 23400 |  |  | 20 | 10.5 | 25000 |  |  | 19300 | 77.2% | 2.46 | Both | 487.5 | 1.95 | HRCU-A-CB (Split System: Heat Pump with Remote Outdoor Unit-Air-Source) | N/A
212578243 | Central Heat Pump | CARRIER | 25VNA424A*031* | ADP |  | H,PG53936 | 59TN6B080C17**14 | 24000 |  |  | 20 | 10.5 | 24800 |  |  | 19400 | 78.23% | 2.54 | Both | 500 | 2 | HRCU-A-CB (Split System: Heat Pump with Remote Outdoor Unit-Air-Source) | N/A
214626803 | Central Heat Pump | CARRIER | 25VNA424A*031* | ADP |  | A36VCA+TXV | 58CU*A040C17**12 | 23400 |  |  | 21 | 10.5 | 25000 |  |  | 19400 | 77.6% | 2.44 | Both | 487.5 | 1.95 | HRCU-A-CB (Split System: Heat Pump with Remote Outdoor Unit-Air-Source) | N/A
207455050 | Central Heat Pump | LENNOX | SL25XPV-036-230A** | ADP |  | LH35/38F9 | EL296UH090XV60C* | 33600 |  |  | 21 | 8.6 | 32800 |  |  | 26200 | 79.88% | 1.8 | Both | 700 | 2.8 | HRCU-A-CB (Split System: Heat Pump with Remote Outdoor Unit-Air-Source) | N/A
207455199 | Central Heat Pump | LENNOX | SL25XPV-036-230A** | ADP |  | LH35/36F9 | SL297UH060NV36B* | 33600 |  |  | 21 | 8.8 | 33000 |  |  | 25800 | 78.18% | 1.82 | Both | 700 | 2.8 | HRCU-A-CB (Split System: Heat Pump with Remote Outdoor Unit-Air-Source) | N/A
207454715 | Central Heat Pump | LENNOX | SL25XPV-024-230A** | ADP |  | L*19/36S9 | EL296UH070XV36B* | 22000 |  |  | 22 | 9.85 | 20000 |  |  | 20000 | 100% | 1.82 | Both | 458.3333 | 1.8333 | HRCU-A-CB (Split System: Heat Pump with Remote Outdoor Unit-Air-Source) | N/A
215037861 | Central Heat Pump | LENNOX | EL17XP1-048-230A** | ASPEN |  | CH60B34+TDR | ML196UH110XE60C* | 45000 |  |  | 15.5 | 8.1 | 44500 |  |  | 31600 | 71.01% | 2.75 | Both | 937.5 | 3.75 | HRCU-A-CB (Split System: Heat Pump with Remote Outdoor Unit-Air-Source) | N/A
211599532 | Central Heat Pump | CHAMPION HEATING AND COOLING | THF2B42T21 | ASPEN |  | LEM48C4 |  | 39000 |  |  | 16 | 8.1 | 40500 |  |  | 29000 | 71.6% | 3.33 | Both | 812.5 | 3.25 | HRCU-A-CB (Split System: Heat Pump with Remote Outdoor Unit-Air-Source) | N/A
211708470 | Central Heat Pump | COLEMAN | THF2B48T21 | ASPEN |  | D(A,C,E)48D34+TDR | TM9E100C16MP12 | 45000 |  |  | 16 | 8.2 | 44000 |  |  | 31200 | 70.91% | 3.13 | Both | 937.5 | 3.75 | HRCU-A-CB (Split System: Heat Pump with Remote Outdoor Unit-Air-Source) | N/A
211708523 | Central Heat Pump | COLEMAN | THF2B48T21 | ASPEN |  | D(A,C,E)48D36+TDR | TP9C100C16MP13 | 45500 |  |  | 16 | 8.2 | 44000 |  |  | 30800 | 70% | 3.13 | Both | 947.9167 | 3.7917 | HRCU-A-CB (Split System: Heat Pump with Remote Outdoor Unit-Air-Source) | N/A
211708425 | Central Heat Pump | COLEMAN | THF2B48T21 | ASPEN |  | D(A,C,E)48D36+TDR | TL9E100C20UH11 | 45500 |  |  | 16 | 8.2 | 44500 |  |  | 31200 | 70.11% | 3.08 | Both | 947.9167 | 3.7917 | HRCU-A-CB (Split System: Heat Pump with Remote Outdoor Unit-Air-Source) | N/A
211708468 | Central Heat Pump | COLEMAN | THF2B48T21 | ASPEN |  | D(A,C,E)48D34+TDR | TM9E080C20MP12 | 46000 |  |  | 16 | 8.2 | 44500 |  |  | 31600 | 71.01% | 3.08 | Both | 958.3333 | 3.8333 | HRCU-A-CB (Split System: Heat Pump with Remote Outdoor Unit-Air-Source) | N/A
211708527 | Central Heat Pump | COLEMAN | THF2B48T21 | ASPEN |  | D(A,C,E)48D36+TDR | TP9C120D20MP13 | 46000 |  |  | 16 | 8.2 | 44500 |  |  | 31200 | 70.11% | 3.11 | Both | 958.3333 | 3.8333 | HRCU-A-CB (Split System: Heat Pump with Remote Outdoor Unit-Air-Source) | N/A
211708484 | Central Heat Pump | COLEMAN | THF2B48T21 | ASPEN |  | D(A,C,E)48D34+TDR | TM9V120D20MP12 | 46000 |  |  | 16 | 8.2 | 44500 |  |  | 31200 | 70.11% | 3.11 | Both | 958.3333 | 3.8333 | HRCU-A-CB (Split System: Heat Pump with Remote Outdoor Unit-Air-Source) | N/A
214391686 | Central Heat Pump | RUUD | RP15AZ24AJ2N | ASPEN |  | CP31A34+TDR | R951V0703A17M4S | 22400 |  |  | 16 | 8.3 | 23000 |  |  | 17200 | 74.78% | 3.07 | Both | 466.6667 | 1.8667 | HRCU-A-CB (Split System: Heat Pump with Remote Outdoor Unit-Air-Source) | N/A
214331829 | Central Heat Pump | BOSCH | BOVB-36HDN1-M20G | ASPEN |  | D(A,C,E)36A3G+TXV+TDR | BGH96M060B3A | 22200 |  |  | 18 | 8.4 | 23600 |  |  | 22200 | 94.07% | 2.17 | Both | 462.5 | 1.85 | HRCU-A-CB (Split System: Heat Pump with Remote Outdoor Unit-Air-Source) | N/A
214649694 | Central Heat Pump | MIDEA | MOVB-60HDN1-M18M | ASPEN |  | D(A,C,E)36D44+TDR | MGH96M060B3A | 33400 |  |  | 16.5 | 8.5 | 34600 |  |  | 26000 | 75.14% | 2.41 | Both | 695.8333 | 2.7833 | HRCU-A-CB (Split System: Heat Pump with Remote Outdoor Unit-Air-Source) | N/A
211168146 | Central Heat Pump | TRANE | 4TWV8X24A1 | ASPEN |  | 4PXFH003AZ3+TDR | *DHMB080ACV3 | 23200 |  |  | 18 | 8.5 | 20200 |  |  | 19300 | 95.54% | 2.48 | Both | 483.3333 | 1.9333 | HRCU-A-CB (Split System: Heat Pump with Remote Outdoor Unit-Air-Source) | N/A
215472281 | Central Heat Pump | TRANE | 4TWV0X36A1 | ASPEN |  | D(A,C,E)48C34+TDR | S9V2B060U4PSB+RP | 33000 |  |  | 19.5 | 8.5 | 31600 |  |  | 26000 | 82.28% | 2.52 | Both | 687.5 | 2.75 | HRCU-A-CB (Split System: Heat Pump with Remote Outdoor Unit-Air-Source) | N/A
215375426 | Central Heat Pump | BOSCH | BOVD-36HDN1-M20G | ASPEN |  | D(A,C,E)30B34+TDR | BGH96M060B3B | 22400 |  |  | 18.4 | 8.7 | 19900 |  |  | 20000 | 100.5% | 2.9 | Both | 466.6667 | 1.8667 | HRCU-A-CB (Split System: Heat Pump with Remote Outdoor Unit-Air-Source) | N/A
214331917 | Central Heat Pump | BOSCH | BOVB-60HDN1-M20G | ASPEN |  | D(A,C,E)48D4G+TXV+TDR | BGH96M080B3A | 41500 |  |  | 17 | 8.8 | 43500 |  |  | 39500 | 90.8% | 2.4 | Both | 864.5833 | 3.4583 | HRCU-A-CB (Split System: Heat Pump with Remote Outdoor Unit-Air-Source) | N/A
214331774 | Central Heat Pump | BOSCH | BOVA-60HDN1-M20G | ASPEN |  | D(A,C,E)60B4G+TXV+TDR | BGH96M100C5A | 43500 |  |  | 17.5 | 8.8 | 46500 |  |  | 39000 | 83.87% | 2.35 | Both | 906.25 | 3.625 | HRCU-A-CB (Split System: Heat Pump with Remote Outdoor Unit-Air-Source) | N/A
214660179 | Central Heat Pump | ECOER | EODA18H-4860BAA | ASPEN |  | D(A,C,E)36C34+TDR | MGH96M060B3A | 33000 |  |  | 17.5 | 8.8 | 35000 |  |  | 27000 | 77.14% | 2.1 | Both | 687.5 | 2.75 | HRCU-A-CB (Split System: Heat Pump with Remote Outdoor Unit-Air-Source) | N/A
214331830 | Central Heat Pump | BOSCH | BOVB-36HDN1-M20G | ASPEN |  | D(A,C,E)36B3G+TXV+TDR | BGH96M060B3A | 22600 |  |  | 18 | 8.8 | 23800 |  |  | 22400 | 94.12% | 2.26 | Both | 470.8333 | 1.8833 | HRCU-A-CB (Split System: Heat Pump with Remote Outdoor Unit-Air-Source) | N/A
214331790 | Central Heat Pump | BOSCH | BOVA-60HDN1-M20G | ASPEN |  | D(A,C,E)60B4G+TXV+TDR | BGH96M120D5A | 44000 |  |  | 17.5 | 9 | 47000 |  |  | 38500 | 81.91% | 2.32 | Both | 916.6667 | 3.6667 | HRCU-A-CB (Split System: Heat Pump with Remote Outdoor Unit-Air-Source) | N/A
214331794 | Central Heat Pump | BOSCH | BOVA-60HDN1-M20G | ASPEN |  | D(A,C,E)60B4G+TXV+TDR | BGH96M120D5B | 44000 |  |  | 17.5 | 9 | 47000 |  |  | 38500 | 81.91% | 2.32 | Both | 916.6667 | 3.6667 | HRCU-A-CB (Split System: Heat Pump with Remote Outdoor Unit-Air-Source) | N/A
214331709 | Central Heat Pump | BOSCH | BOVA-36HDN1-M20G | ASPEN |  | D(A,C,E)36C4G+TXV+TDR | BGH96M100C5A | 31200 |  |  | 18.5 | 9 | 34200 |  |  | 27600 | 80.7% | 2.51 | Both | 650 | 2.6 | HRCU-A-CB (Split System: Heat Pump with Remote Outdoor Unit-Air-Source) | N/A
214331831 | Central Heat Pump | BOSCH | BOVB-36HDN1-M20G | ASPEN |  | D(A,C,E)36C4G+TXV+TDR | BGH96M060B3A | 23200 |  |  | 18 | 9 | 24000 |  |  | 22200 | 92.5% | 2.28 | Both | 483.3333 | 1.9333 | HRCU-A-CB (Split System: Heat Pump with Remote Outdoor Unit-Air-Source) | N/A
212675688 | Central Heat Pump | BOSCH | BOVB-60HDN1-M20G | ASPEN |  | L(E,G)M48G4 |  | 47000 |  |  | 18.5 | 9.5 | 48000 |  |  | 46000 | 95.83% | 2.48 | Both | 979.1667 | 3.9167 | HRCU-A-CB (Split System: Heat Pump with Remote Outdoor Unit-Air-Source) | N/A
214728491 | Central Heat Pump | BOSCH | BOVA-36HDN1-M20G | AspenPRO |  | PE(S,T)274 |  | 20400 |  |  | 18 | 8.5 | 23200 |  |  | 17600 | 75.86% | 2 | Both | 425 | 1.7 | HRCU-A-CB (Split System: Heat Pump with Remote Outdoor Unit-Air-Source) | N/A
215419938 | Central Heat Pump | FRIEDRICH | WFPU18Z483C | ADP |  | H,GG48960+TD |  | 40500 |  |  | 15.2 | 8.55 | 40000 |  |  | 34200 | 85.5% | 1.94 | Both | 843.75 | 3.375 | HRCU-A-C (Split System: Heat Pump with Remote Outdoor Unit with No Indoor Fan --Air Source) | N/A
215333850 | Central Heat Pump | HISENSE | AUWR-48U3SP | ADP |  | HG52960+TD |  | 42000 |  |  | 15.2 | 8.55 | 40000 |  |  | 34200 | 85.5% | 1.94 | Both | 875 | 3.5 | HRCU-A-C (Split System: Heat Pump with Remote Outdoor Unit with No Indoor Fan --Air Source) | N/A
214279624 | Central Heat Pump | WESTINGHOUSE | WHM48SZA21S | ADP |  | M60E67(1,2)+TXV+TD |  | 39500 |  |  | 15.2 | 8.55 | 40000 |  |  | 34200 | 85.5% | 1.94 | Both | 822.9167 | 3.2917 | HRCU-A-C (Split System: Heat Pump with Remote Outdoor Unit with No Indoor Fan --Air Source) | N/A
214279620 | Central Heat Pump | WESTINGHOUSE | WHM48SZA21S | ADP |  | M60E55(1,2)+TXV+TD |  | 40500 |  |  | 15.2 | 8.55 | 40000 |  |  | 34200 | 85.5% | 1.94 | Both | 843.75 | 3.375 | HRCU-A-C (Split System: Heat Pump with Remote Outdoor Unit with No Indoor Fan --Air Source) | N/A
214279626 | Central Heat Pump | WESTINGHOUSE | WHM48SZA21S | ADP |  | H,RE49(1,2)48+TXV+TD |  | 41000 |  |  | 15.2 | 8.55 | 40000 |  |  | 34200 | 85.5% | 1.94 | Both | 854.1667 | 3.4167 | HRCU-A-C (Split System: Heat Pump with Remote Outdoor Unit with No Indoor Fan --Air Source) | N/A
214279683 | Central Heat Pump | WESTINGHOUSE | WHM48SZA21S | ADP |  | H,RE84960+TD |  | 41500 |  |  | 15.2 | 8.55 | 40000 |  |  | 34200 | 85.5% | 1.94 | Both | 864.5833 | 3.4583 | HRCU-A-C (Split System: Heat Pump with Remote Outdoor Unit with No Indoor Fan --Air Source) | N/A
214312423 | Central Heat Pump | FRIEDRICH | WFPU18Z483C | ADP |  | V,R60H210P199+TD |  | 42000 |  |  | 15.5 | 8.55 | 40000 |  |  | 34200 | 85.5% | 1.94 | Both | 875 | 3.5 | HRCU-A-C (Split System: Heat Pump with Remote Outdoor Unit with No Indoor Fan --Air Source) | N/A
214312440 | Central Heat Pump | FRIEDRICH | WFPU18Z483C | ADP |  | V,R48H210P199+TD |  | 42000 |  |  | 15.5 | 8.55 | 40000 |  |  | 34200 | 85.5% | 1.94 | Both | 875 | 3.5 | HRCU-A-C (Split System: Heat Pump with Remote Outdoor Unit with No Indoor Fan --Air Source) | N/A
214312424 | Central Heat Pump | FRIEDRICH | WFPU18Z483C | ADP |  | H,RG52960+TD |  | 42000 |  |  | 15.5 | 8.55 | 40000 |  |  | 34200 | 85.5% | 1.94 | Both | 875 | 3.5 | HRCU-A-C (Split System: Heat Pump with Remote Outdoor Unit with No Indoor Fan --Air Source) | N/A
215333847 | Central Heat Pump | HISENSE | AUWR-36U3SA | ADP |  | HE36936+TD |  | 29600 |  |  | 15.2 | 9.4 | 28400 |  |  | 23800 | 83.8% | 2.08 | Both | 616.6667 | 2.4667 | HRCU-A-C (Split System: Heat Pump with Remote Outdoor Unit with No Indoor Fan --Air Source) | N/A
215350417 | Central Heat Pump | HISENSE | AUWR-36U3SA | ADP |  | HG81936+TD |  | 30000 |  |  | 15.2 | 9.4 | 28400 |  |  | 23800 | 83.8% | 2.08 | Both | 625 | 2.5 | HRCU-A-C (Split System: Heat Pump with Remote Outdoor Unit with No Indoor Fan --Air Source) | N/A
214279617 | Central Heat Pump | WESTINGHOUSE | WHM36SZA21S | ADP |  | H,RG48(1,2)36+TXV+TD |  | 30000 |  |  | 15.2 | 9.4 | 28400 |  |  | 23800 | 83.8% | 2.08 | Both | 625 | 2.5 | HRCU-A-C (Split System: Heat Pump with Remote Outdoor Unit with No Indoor Fan --Air Source) | N/A
214312419 | Central Heat Pump | FRIEDRICH | WFPU18Z363C | ADP |  | H,RG37936+TD |  | 29800 |  |  | 15.5 | 9.4 | 28400 |  |  | 23800 | 83.8% | 2.08 | Both | 620.8333 | 2.4833 | HRCU-A-C (Split System: Heat Pump with Remote Outdoor Unit with No Indoor Fan --Air Source) | N/A
214312421 | Central Heat Pump | FRIEDRICH | WFPU18Z363C | ADP |  | H,RG80936+TD |  | 30000 |  |  | 15.5 | 9.4 | 28400 |  |  | 23800 | 83.8% | 2.08 | Both | 625 | 2.5 | HRCU-A-C (Split System: Heat Pump with Remote Outdoor Unit with No Indoor Fan --Air Source) | N/A
213879534 | Central Heat Pump | NAPOLEON | WSEHV4860RA1-N | ASPEN |  | C(A,C,D,E)60B44+TDR |  | 45500 |  |  | 15.2 | 8.5 | 48000 |  |  | 33600 | 70% | 1.8 | Both | 947.9167 | 3.7917 | HRCU-A-C (Split System: Heat Pump with Remote Outdoor Unit with No Indoor Fan --Air Source) | N/A
214522694 | Central Heat Pump | FRIEDRICH | WFPU18Z483C | ASPEN |  | DX60C34+TDR |  | 41500 |  |  | 15.5 | 8.5 | 42000 |  |  | 34600 | 82.38% | 1.94 | Both | 864.5833 | 3.4583 | HRCU-A-C (Split System: Heat Pump with Remote Outdoor Unit with No Indoor Fan --Air Source) | N/A
214237706 | Central Heat Pump | FRIEDRICH | WFPU18Z483C | ASPEN |  | D(A,C,E)61B44+TDR |  | 40500 |  |  | 15.55 | 8.55 | 42000 |  |  | 34600 | 82.38% | 1.94 | Both | 843.75 | 3.375 | HRCU-A-C (Split System: Heat Pump with Remote Outdoor Unit with No Indoor Fan --Air Source) | N/A
214237705 | Central Heat Pump | FRIEDRICH | WFPU18Z483C | ASPEN |  | D(A,C,E)61A44+TDR |  | 40500 |  |  | 15.55 | 8.55 | 42000 |  |  | 34600 | 82.38% | 1.94 | Both | 843.75 | 3.375 | HRCU-A-C (Split System: Heat Pump with Remote Outdoor Unit with No Indoor Fan --Air Source) | N/A
213828551 | Central Heat Pump | HISENSE | AUWR-48U3SP | ASPEN |  | D(A,C,E)43D44+TDR |  | 41000 |  |  | 15.55 | 8.55 | 42000 |  |  | 34600 | 82.38% | 1.94 | Both | 854.1667 | 3.4167 | HRCU-A-C (Split System: Heat Pump with Remote Outdoor Unit with No Indoor Fan --Air Source) | N/A
213927959 | Central Heat Pump | WESTINGHOUSE | WHM48SZA21S | ASPEN |  | D(A,C,E)61C44+TDR |  | 41000 |  |  | 15.55 | 8.55 | 42000 |  |  | 34600 | 82.38% | 1.94 | Both | 854.1667 | 3.4167 | HRCU-A-C (Split System: Heat Pump with Remote Outdoor Unit with No Indoor Fan --Air Source) | N/A
214237692 | Central Heat Pump | FRIEDRICH | WFPU18Z363C | ASPEN |  | D(A,C,E)30C44+TDR |  | 29200 |  |  | 15.5 | 9.4 | 30000 |  |  | 24200 | 80.67% | 2.08 | Both | 608.3333 | 2.4333 | HRCU-A-C (Split System: Heat Pump with Remote Outdoor Unit with No Indoor Fan --Air Source) | N/A
214237695 | Central Heat Pump | FRIEDRICH | WFPU18Z363C | ASPEN |  | D(A,C,E)42D34+TDR |  | 29600 |  |  | 15.5 | 9.4 | 30000 |  |  | 24200 | 80.67% | 2.08 | Both | 616.6667 | 2.4667 | HRCU-A-C (Split System: Heat Pump with Remote Outdoor Unit with No Indoor Fan --Air Source) | N/A
213828543 | Central Heat Pump | HISENSE | AUWR-36U3SA | ASPEN |  | D(A,C,E)37B44+TDR |  | 29600 |  |  | 15.5 | 9.4 | 30000 |  |  | 24200 | 80.67% | 2.08 | Both | 616.6667 | 2.4667 | HRCU-A-C (Split System: Heat Pump with Remote Outdoor Unit with No Indoor Fan --Air Source) | N/A
213828549 | Central Heat Pump | HISENSE | AUWR-36U3SA | ASPEN |  | D(A,C,E)31C44+TDR |  | 29600 |  |  | 15.5 | 9.4 | 30000 |  |  | 24200 | 80.67% | 2.08 | Both | 616.6667 | 2.4667 | HRCU-A-C (Split System: Heat Pump with Remote Outdoor Unit with No Indoor Fan --Air Source) | N/A
212543600 | Central Heat Pump | DAY & NIGHT | DLCURAH36ABK | ADP |  | PL36H210P299 | *96VTN0802120A* | 37600 |  |  | 15.2 | 8.1 | 37400 |  |  | 28200 | 75.4% | 2 | Both | 783.3333 | 3.1333 | HRCU-A-CB (Split System: Heat Pump with Remote Outdoor Unit-Air-Source) | N/A
212614370 | Central Heat Pump | DAY & NIGHT | DLCURAH36ABK | ADP |  | F,PE*BB9937 |  | 36000 |  |  | 16 | 8.1 | 38000 |  |  | 35000 | 92.11% | 1.82 | Both | 750 | 3 | HRCU-A-CB (Split System: Heat Pump with Remote Outdoor Unit-Air-Source) | N/A
212603108 | Central Heat Pump | DAY & NIGHT | DLCURAH24ABK | ADP |  | PL36H175P159 | *80ES(N,L)0701716A* | 24800 |  |  | 16 | 8.1 | 25200 |  |  | 21800 | 86.51% | 1.82 | Both | 516.6667 | 2.0667 | HRCU-A-CB (Split System: Heat Pump with Remote Outdoor Unit-Air-Source) | N/A
212603166 | Central Heat Pump | DAY & NIGHT | DLCURAH24ABK | ADP |  | FG80936 | *80VTL0701716A* | 24200 |  |  | 17 | 8.1 | 24600 |  |  | 22600 | 91.87% | 1.9 | Both | 504.1667 | 2.0167 | HRCU-A-CB (Split System: Heat Pump with Remote Outdoor Unit-Air-Source) | N/A
212603164 | Central Heat Pump | DAY & NIGHT | DLCURAH24ABK | ADP |  | PL36H175P789 | *80VTL0701716A* | 24200 |  |  | 17 | 8.1 | 24600 |  |  | 22600 | 91.87% | 1.9 | Both | 504.1667 | 2.0167 | HRCU-A-CB (Split System: Heat Pump with Remote Outdoor Unit-Air-Source) | N/A
212603165 | Central Heat Pump | DAY & NIGHT | DLCURAH24ABK | ADP |  | FG35936 | *80VTL0701716A* | 24200 |  |  | 17 | 8.1 | 24600 |  |  | 22600 | 91.87% | 1.9 | Both | 504.1667 | 2.0167 | HRCU-A-CB (Split System: Heat Pump with Remote Outdoor Unit-Air-Source) | N/A
212555746 | Central Heat Pump | DAY & NIGHT | CVH848GKA2* | ADP |  | FG49960 | *80CTL1352422A* | 45500 |  |  | 17 | 8.1 | 44000 |  |  | 31400 | 71.36% | 2.26 | Both | 947.9167 | 3.7917 | HRCU-A-CB (Split System: Heat Pump with Remote Outdoor Unit-Air-Source) | N/A
212555704 | Central Heat Pump | DAY & NIGHT | CVH825GKA3* | ADP |  | FG82936 | *80CTL0701412A* | 24400 |  |  | 17 | 8.1 | 19600 |  |  | 17800 | 90.82% | 2.22 | Both | 508.3333 | 2.0333 | HRCU-A-CB (Split System: Heat Pump with Remote Outdoor Unit-Air-Source) | N/A
212603080 | Central Heat Pump | AIRTEMP | GXH48-60MSK4DH | ADP |  | F,PE*CC4960 |  | 47000 |  |  | 15.2 | 8.4 | 46000 |  |  | 33200 | 72.17% | 1.78 | Both | 979.1667 | 3.9167 | HRCU-A-CB (Split System: Heat Pump with Remote Outdoor Unit-Air-Source) | N/A
215431166 | Central Heat Pump | FRIEDRICH | WFPU18Z483C | ADP |  | PL60H210P199+AEFE5* |  | 47500 |  |  | 17 | 8.45 | 45000 |  |  | 32600 | 72.44% | 1.9 | Both | 989.5833 | 3.9583 | HRCU-A-CB (Split System: Heat Pump with Remote Outdoor Unit-Air-Source) | N/A
212544190 | Central Heat Pump | DAY & NIGHT | DLCURAH24ABK | ADP |  | FG80936 | *95ESN0401410A* | 24400 |  |  | 15.2 | 8.5 | 25000 |  |  | 22000 | 88% | 1.82 | Both | 508.3333 | 2.0333 | HRCU-A-CB (Split System: Heat Pump with Remote Outdoor Unit-Air-Source) | N/A
212520165 | Central Heat Pump | CARRIER | 38MURAQ18AB3* | ADP |  | H,PG32936 | 58SP*A045V14**12 | 17500 |  |  | 16 | 8.5 | 17000 |  |  | 18700 | 110% | 2.3 | Both | 364.5833 | 1.4583 | HRCU-A-CB (Split System: Heat Pump with Remote Outdoor Unit-Air-Source) | N/A
212603181 | Central Heat Pump | DAY & NIGHT | DLCURAH24ABK | ADP |  | FG80936 | *95ESN0261410A* | 23400 |  |  | 16 | 8.5 | 24000 |  |  | 23200 | 96.67% | 1.96 | Both | 487.5 | 1.95 | HRCU-A-CB (Split System: Heat Pump with Remote Outdoor Unit-Air-Source) | N/A
212520257 | Central Heat Pump | CARRIER | 38MURAQ24AB3* | ADP |  | H,PG32936 | 58SU*A040E17**12 | 23600 |  |  | 17 | 8.5 | 24800 |  |  | 23400 | 94.35% | 1.98 | Both | 491.6667 | 1.9667 | HRCU-A-CB (Split System: Heat Pump with Remote Outdoor Unit-Air-Source) | N/A
212520211 | Central Heat Pump | CARRIER | 38MURAQ24AB3* | ADP |  | H,PG9J936 | 58S(B,C)*A070E14**12 | 24400 |  |  | 17 | 8.5 | 24600 |  |  | 22000 | 89.43% | 1.86 | Both | 508.3333 | 2.0333 | HRCU-A-CB (Split System: Heat Pump with Remote Outdoor Unit-Air-Source) | N/A
212578271 | Central Heat Pump | CARRIER | 25VNA848A*031* | ADP |  | H,PG3K960 | 58TN*A135C24**22 | 45000 |  |  | 17 | 8.5 | 45000 |  |  | 32400 | 72% | 2.28 | Both | 937.5 | 3.75 | HRCU-A-CB (Split System: Heat Pump with Remote Outdoor Unit-Air-Source) | N/A
212603215 | Central Heat Pump | DAY & NIGHT | DLCURAH24ABK | ADP |  | PL36H175P789 | *96VSN0801716A* | 24200 |  |  | 17 | 8.5 | 24000 |  |  | 20800 | 86.67% | 1.78 | Both | 504.1667 | 2.0167 | HRCU-A-CB (Split System: Heat Pump with Remote Outdoor Unit-Air-Source) | N/A
212603232 | Central Heat Pump | DAY & NIGHT | DLCURAH24ABK | ADP |  | FG81936 | *96VTN0801716A* | 24200 |  |  | 17 | 8.5 | 24000 |  |  | 20800 | 86.67% | 1.78 | Both | 504.1667 | 2.0167 | HRCU-A-CB (Split System: Heat Pump with Remote Outdoor Unit-Air-Source) | N/A
212603203 | Central Heat Pump | DAY & NIGHT | DLCURAH24ABK | ADP |  | FG80936 | *95ESU0601716A* | 24400 |  |  | 17 | 8.5 | 24000 |  |  | 21000 | 87.5% | 1.8 | Both | 508.3333 | 2.0333 | HRCU-A-CB (Split System: Heat Pump with Remote Outdoor Unit-Air-Source) | N/A
212552651 | Central Heat Pump | DAY & NIGHT | CVH848GKA** | ADP |  | FG36960 | *95CSU1002122A* | 45000 |  |  | 17 | 8.5 | 45000 |  |  | 34600 | 76.89% | 2 | Both | 937.5 | 3.75 | HRCU-A-CB (Split System: Heat Pump with Remote Outdoor Unit-Air-Source) | N/A
212552660 | Central Heat Pump | DAY & NIGHT | CVH848GKA** | ADP |  | FG35948 | *96CTN1002122A* | 45000 |  |  | 17 | 8.5 | 45000 |  |  | 34800 | 77.33% | 2 | Both | 937.5 | 3.75 | HRCU-A-CB (Split System: Heat Pump with Remote Outdoor Unit-Air-Source) | N/A
212552677 | Central Heat Pump | DAY & NIGHT | CVH848GKA** | ADP |  | FG36960 | *97CMN1002122A* | 45000 |  |  | 17 | 8.5 | 45000 |  |  | 34800 | 77.33% | 2 | Both | 937.5 | 3.75 | HRCU-A-CB (Split System: Heat Pump with Remote Outdoor Unit-Air-Source) | N/A
212552644 | Central Heat Pump | DAY & NIGHT | CVH848GKA** | ADP |  | FG84960 | *95CSU0802120A* | 46000 |  |  | 17 | 8.5 | 44000 |  |  | 34600 | 78.64% | 2 | Both | 958.3333 | 3.8333 | HRCU-A-CB (Split System: Heat Pump with Remote Outdoor Unit-Air-Source) | N/A
212552672 | Central Heat Pump | DAY & NIGHT | CVH848GKA** | ADP |  | PL48H210P299 | *97CMN1002122A* | 46000 |  |  | 17 | 8.5 | 44000 |  |  | 34600 | 78.64% | 2 | Both | 958.3333 | 3.8333 | HRCU-A-CB (Split System: Heat Pump with Remote Outdoor Unit-Air-Source) | N/A
212552637 | Central Heat Pump | DAY & NIGHT | CVH848GKA** | ADP |  | V,G60H210P299 | *95CSU0802120A* | 46000 |  |  | 17 | 8.5 | 44000 |  |  | 34600 | 78.64% | 2 | Both | 958.3333 | 3.8333 | HRCU-A-CB (Split System: Heat Pump with Remote Outdoor Unit-Air-Source) | N/A
212544183 | Central Heat Pump | DAY & NIGHT | DLCURAH18ABK | ADP |  | FG80936 | *92ESN0401410A* | 18000 |  |  | 15.2 | 8.5 | 17100 |  |  | 18100 | 105.8% | 2.22 | Both | 375 | 1.5 | HRCU-A-CB (Split System: Heat Pump with Remote Outdoor Unit-Air-Source) | N/A
212520157 | Central Heat Pump | CARRIER | 38MURAQ18AB3* | ADP |  | H,PG32936 | 58S(B,C)*A070E14**12 | 17100 |  |  | 16 | 8.5 | 16800 |  |  | 18400 | 109.5% | 2.26 | Both | 356.25 | 1.425 | HRCU-A-CB (Split System: Heat Pump with Remote Outdoor Unit-Air-Source) | N/A
212603091 | Central Heat Pump | DAY & NIGHT | DLCURAH18ABK | ADP |  | FG80936 | *95ESN0261410A* | 18000 |  |  | 16 | 8.5 | 17000 |  |  | 17100 | 100.6% | 2.12 | Both | 375 | 1.5 | HRCU-A-CB (Split System: Heat Pump with Remote Outdoor Unit-Air-Source) | N/A
212552669 | Central Heat Pump | DAY & NIGHT | CVH848GKA** | ADP |  | FG49960 | *96CTN1202422A* | 45500 |  |  | 17 | 8.5 | 44500 |  |  | 34400 | 77.3% | 2 | Both | 947.9167 | 3.7917 | HRCU-A-CB (Split System: Heat Pump with Remote Outdoor Unit-Air-Source) | N/A
212614354 | Central Heat Pump | DAY & NIGHT | DLCURAH18ABK | ADP |  | F,PE*E31925 |  | 17500 |  |  | 17 | 8.8 | 17100 |  |  | 19400 | 113.5% | 2.36 | Both | 364.5833 | 1.4583 | HRCU-A-CB (Split System: Heat Pump with Remote Outdoor Unit-Air-Source) | N/A
216051830 | Central Heat Pump | FRIEDRICH | WFPU17Z243C | ADP |  | F,PE*TT3931 |  | 22000 |  |  | 16 | 9 | 21400 |  |  | 16500 | 77.1% | 2.05 | Both | 458.3333 | 1.8333 | HRCU-A-CB (Split System: Heat Pump with Remote Outdoor Unit-Air-Source) | N/A
215412947 | Central Heat Pump | FRIEDRICH | WFPU17Z243C | ADP |  | H,RG9J936+AEFE4B* |  | 22000 |  |  | 16 | 9 | 21400 |  |  | 16500 | 77.1% | 2.05 | Both | 458.3333 | 1.8333 | HRCU-A-CB (Split System: Heat Pump with Remote Outdoor Unit-Air-Source) | N/A
213184845 | Central Heat Pump | BOSCH | BOVB-60HDN1-M20G | ADP |  | H,GE35948+AEFE5* |  | 44500 |  |  | 18 | 9 | 45500 |  |  | 33200 | 72.97% | 1.92 | Both | 927.0833 | 3.7083 | HRCU-A-CB (Split System: Heat Pump with Remote Outdoor Unit-Air-Source) | N/A
213184855 | Central Heat Pump | BOSCH | BOVB-60HDN1-M20G | ADP |  | H,RG35948+AEFE5* |  | 44500 |  |  | 18 | 9 | 45500 |  |  | 33200 | 72.97% | 1.92 | Both | 927.0833 | 3.7083 | HRCU-A-CB (Split System: Heat Pump with Remote Outdoor Unit-Air-Source) | N/A
215431153 | Central Heat Pump | FRIEDRICH | WFPU18Z363C | ADP |  | V,R36H***P449+AEFE3A* |  | 33600 |  |  | 17 | 9.45 | 33400 |  |  | 25600 | 76.65% | 2.04 | Both | 700 | 2.8 | HRCU-A-CB (Split System: Heat Pump with Remote Outdoor Unit-Air-Source) | N/A
215431150 | Central Heat Pump | FRIEDRICH | WFPU18Z363C | ADP |  | V,R36H175P159+AEFE4B* |  | 34000 |  |  | 18 | 9.45 | 33400 |  |  | 25600 | 76.65% | 2.04 | Both | 708.3333 | 2.8333 | HRCU-A-CB (Split System: Heat Pump with Remote Outdoor Unit-Air-Source) | N/A
214849349 | Central Heat Pump | RHEEM | RD17AZ24AJ3N | ADP |  | H,RE32(1,2)36+TXV | R802V0503A14UHS | 21400 |  |  | 16 | 9.5 | 21000 |  |  | 16500 | 78.57% | 2 | Both | 445.8333 | 1.7833 | HRCU-A-CB (Split System: Heat Pump with Remote Outdoor Unit-Air-Source) | N/A
214849363 | Central Heat Pump | RHEEM | RD17AZ24AJ3N | ADP |  | H,RE7J(1,2)36+TXV | R802V0754A17UHS | 21600 |  |  | 17 | 9.5 | 21000 |  |  | 16400 | 78.1% | 2.1 | Both | 450 | 1.8 | HRCU-A-CB (Split System: Heat Pump with Remote Outdoor Unit-Air-Source) | N/A
207573742 | Central Heat Pump | DAY & NIGHT | CVH848GKA2* | ADP |  | PL48H210P299 | *96CTN1002122A* | 44500 |  |  | 17 | 8.5 | 44500 |  |  | 34600 | 77.75% | 2 | Both | 927.0833 | 3.7083 | HRCU-A-CB (Split System: Heat Pump with Remote Outdoor Unit-Air-Source) | N/A
207573729 | Central Heat Pump | DAY & NIGHT | CVH848GKA2* | ADP |  | FG48960 | *95CSU1002122A* | 45500 |  |  | 17 | 8.5 | 43500 |  |  | 34200 | 78.62% | 2 | Both | 947.9167 | 3.7917 | HRCU-A-CB (Split System: Heat Pump with Remote Outdoor Unit-Air-Source) | N/A
215375310 | Central Heat Pump | RUUD | RD17AZ48AJ3N | ASPEN |  | D(A,C,E)48B44+TDR | R951V0705A21M4S | 44000 |  |  | 15.2 | 8.1 | 45500 |  |  | 32600 | 71.65% | 2.3 | Both | 916.6667 | 3.6667 | HRCU-A-CB (Split System: Heat Pump with Remote Outdoor Unit-Air-Source) | N/A
215375258 | Central Heat Pump | RUUD | RD17AZ48AJ3N | ASPEN |  | D(A,C,E)48B44+TDR | R802V0755A21UHS | 44000 |  |  | 15.2 | 8.1 | 45500 |  |  | 32400 | 71.21% | 2.4 | Both | 916.6667 | 3.6667 | HRCU-A-CB (Split System: Heat Pump with Remote Outdoor Unit-Air-Source) | N/A
215375330 | Central Heat Pump | RUUD | RD17AZ48AJ3N | ASPEN |  | D(A,C,E)48B44+TDR | R962V0705A21M4S | 44000 |  |  | 15.2 | 8.1 | 45500 |  |  | 32600 | 71.65% | 2.3 | Both | 916.6667 | 3.6667 | HRCU-A-CB (Split System: Heat Pump with Remote Outdoor Unit-Air-Source) | N/A
215375299 | Central Heat Pump | RUUD | RD17AZ48AJ3N | ASPEN |  | D(A,C,E)48B46+TDR | R921V0855A21M4S | 44000 |  |  | 15.2 | 8.1 | 45500 |  |  | 32600 | 71.65% | 2.3 | Both | 916.6667 | 3.6667 | HRCU-A-CB (Split System: Heat Pump with Remote Outdoor Unit-Air-Source) | N/A
215375255 | Central Heat Pump | RUUD | RD17AZ48AJ3N | ASPEN |  | D(A,C,E)48B46+TDR | R802V0755A21UHN | 44000 |  |  | 15.2 | 8.1 | 45500 |  |  | 32400 | 71.21% | 2.4 | Both | 916.6667 | 3.6667 | HRCU-A-CB (Split System: Heat Pump with Remote Outdoor Unit-Air-Source) | N/A
215375216 | Central Heat Pump | RUUD | RD17AZ48AJ3N | ASPEN |  | D(A,C,E)60D34+TDR | R801V0755A21UHN | 45500 |  |  | 15.2 | 8.1 | 45500 |  |  | 32400 | 71.21% | 2.4 | Both | 947.9167 | 3.7917 | HRCU-A-CB (Split System: Heat Pump with Remote Outdoor Unit-Air-Source) | N/A
215375256 | Central Heat Pump | RUUD | RD17AZ48AJ3N | ASPEN |  | D(A,C,E)60D34+TDR | R802V0755A21UHN | 45500 |  |  | 15.2 | 8.1 | 45500 |  |  | 32400 | 71.21% | 2.4 | Both | 947.9167 | 3.7917 | HRCU-A-CB (Split System: Heat Pump with Remote Outdoor Unit-Air-Source) | N/A
215375312 | Central Heat Pump | RUUD | RD17AZ48AJ3N | ASPEN |  | D(A,C,E)60D34+TDR | R951V0705A21M4S | 45500 |  |  | 15.2 | 8.1 | 45500 |  |  | 32600 | 71.65% | 2.3 | Both | 947.9167 | 3.7917 | HRCU-A-CB (Split System: Heat Pump with Remote Outdoor Unit-Air-Source) | N/A
215375332 | Central Heat Pump | RUUD | RD17AZ48AJ3N | ASPEN |  | D(A,C,E)60D34+TDR | R962V0705A21M4S | 45500 |  |  | 15.2 | 8.1 | 45500 |  |  | 32600 | 71.65% | 2.3 | Both | 947.9167 | 3.7917 | HRCU-A-CB (Split System: Heat Pump with Remote Outdoor Unit-Air-Source) | N/A
215375300 | Central Heat Pump | RUUD | RD17AZ48AJ3N | ASPEN |  | D(A,C,E)60D34+TDR | R921V0855A21M4S | 45500 |  |  | 15.2 | 8.1 | 45500 |  |  | 32600 | 71.65% | 2.3 | Both | 947.9167 | 3.7917 | HRCU-A-CB (Split System: Heat Pump with Remote Outdoor Unit-Air-Source) | N/A
215375321 | Central Heat Pump | RUUD | RD17AZ48AJ3N | ASPEN |  | D(A,C,E)60D36+TDR | R951V1005A21M4S | 45500 |  |  | 15.2 | 8.1 | 45500 |  |  | 32600 | 71.65% | 2.3 | Both | 947.9167 | 3.7917 | HRCU-A-CB (Split System: Heat Pump with Remote Outdoor Unit-Air-Source) | N/A
215375324 | Central Heat Pump | RUUD | RD17AZ48AJ3N | ASPEN |  | D(A,C,E)60D34+TDR | R951V1005A21UHU | 45500 |  |  | 15.2 | 8.1 | 45500 |  |  | 32600 | 71.65% | 2.3 | Both | 947.9167 | 3.7917 | HRCU-A-CB (Split System: Heat Pump with Remote Outdoor Unit-Air-Source) | N/A
215375257 | Central Heat Pump | RUUD | RD17AZ48AJ3N | ASPEN |  | D(A,C,E)60D36+TDR | R802V0755A21UHN | 45500 |  |  | 15.2 | 8.1 | 45500 |  |  | 32400 | 71.21% | 2.4 | Both | 947.9167 | 3.7917 | HRCU-A-CB (Split System: Heat Pump with Remote Outdoor Unit-Air-Source) | N/A
213612052 | Central Heat Pump | RUUD | RP15AZ36AJ2N | ASPEN |  | D(A,C,E)36A34+TDR | R802V0503A14UH | 32800 |  |  | 15.4 | 8.1 | 33800 |  |  | 26800 | 79.29% | 2.8 | Both | 683.3333 | 2.7333 | HRCU-A-CB (Split System: Heat Pump with Remote Outdoor Unit-Air-Source) | N/A
214336722 | Central Heat Pump | RHEEM | RD17AZ48AJ3N | ASPEN |  | D(A,C,E)60C44+TDR | R802V1005A21UHS | 45500 |  |  | 16 | 8.1 | 45500 |  |  | 33800 | 74.29% | 3.17 | Both | 947.9167 | 3.7917 | HRCU-A-CB (Split System: Heat Pump with Remote Outdoor Unit-Air-Source) | N/A
215375235 | Central Heat Pump | RUUD | RD17AZ48AJ3N | ASPEN |  | D(A,C,E)48B46+TDR | R801V1005A21UHU | 44000 |  |  | 16 | 8.1 | 45500 |  |  | 32400 | 71.21% | 2.4 | Both | 916.6667 | 3.6667 | HRCU-A-CB (Split System: Heat Pump with Remote Outdoor Unit-Air-Source) | N/A
215375342 | Central Heat Pump | RUUD | RD17AZ48AJ3N | ASPEN |  | D(A,C,E)48B44+TDR | R962V1155A24M4S | 44000 |  |  | 16 | 8.1 | 45500 |  |  | 32400 | 71.21% | 2.4 | Both | 916.6667 | 3.6667 | HRCU-A-CB (Split System: Heat Pump with Remote Outdoor Unit-Air-Source) | N/A
215375234 | Central Heat Pump | RUUD | RD17AZ48AJ3N | ASPEN |  | D(A,C,E)48B44+TDR | R801V1005A21UHU | 44000 |  |  | 16 | 8.1 | 45500 |  |  | 32400 | 71.21% | 2.4 | Both | 916.6667 | 3.6667 | HRCU-A-CB (Split System: Heat Pump with Remote Outdoor Unit-Air-Source) | N/A
215375307 | Central Heat Pump | RUUD | RD17AZ48AJ3N | ASPEN |  | D(A,C,E)48B46+TDR | R921V1155A24M4S | 44000 |  |  | 16 | 8.1 | 45500 |  |  | 32400 | 71.21% | 2.4 | Both | 916.6667 | 3.6667 | HRCU-A-CB (Split System: Heat Pump with Remote Outdoor Unit-Air-Source) | N/A
215375238 | Central Heat Pump | RUUD | RD17AZ48AJ3N | ASPEN |  | D(A,C,E)48B44+TDR | R801V1255A24DZ | 44000 |  |  | 16 | 8.1 | 45500 |  |  | 32400 | 71.21% | 2.4 | Both | 916.6667 | 3.6667 | HRCU-A-CB (Split System: Heat Pump with Remote Outdoor Unit-Air-Source) | N/A
215375245 | Central Heat Pump | RUUD | RD17AZ48AJ3N | ASPEN |  | D(A,C,E)60D36+TDR | R801V1255A24UH | 45500 |  |  | 16 | 8.1 | 45500 |  |  | 32400 | 71.21% | 2.4 | Both | 947.9167 | 3.7917 | HRCU-A-CB (Split System: Heat Pump with Remote Outdoor Unit-Air-Source) | N/A
215375277 | Central Heat Pump | RUUD | RD17AZ48AJ3N | ASPEN |  | D(A,C,E)60D36+TDR | R802V1255A24DZ | 45500 |  |  | 16 | 8.1 | 45500 |  |  | 32400 | 71.21% | 2.4 | Both | 947.9167 | 3.7917 | HRCU-A-CB (Split System: Heat Pump with Remote Outdoor Unit-Air-Source) | N/A
214092970 | Central Heat Pump | LUXAIRE | HMH72B341 | ASPEN |  | D(A,C,E)36A36+TDR | TL9E100C20UH11 | 33400 |  |  | 17 | 8.1 | 32400 |  |  | 45500 | 140.4% | 3.12 | Both | 695.8333 | 2.7833 | HRCU-A-CB (Split System: Heat Pump with Remote Outdoor Unit-Air-Source) | N/A
215375091 | Central Heat Pump | RUUD | RD17AZ24AJ3N | ASPEN |  | D(A,C,E)30B36+TDR | R802V1004A17UHN | 21600 |  |  | 17 | 8.1 | 22600 |  |  | 18900 | 83.63% | 2.1 | Both | 450 | 1.8 | HRCU-A-CB (Split System: Heat Pump with Remote Outdoor Unit-Air-Source) | N/A
215375089 | Central Heat Pump | RUUD | RD17AZ24AJ3N | ASPEN |  | D(A,C,E)30B36+TDR | R802V0754A17UHN | 21600 |  |  | 17 | 8.1 | 22600 |  |  | 18900 | 83.63% | 2.1 | Both | 450 | 1.8 | HRCU-A-CB (Split System: Heat Pump with Remote Outdoor Unit-Air-Source) | N/A
214091955 | Central Heat Pump | YORK | HMH72B341 | ASPEN |  | D(A,C,E)36A34+TDR | TL9E100C20UH11 | 33400 |  |  | 17 | 8.1 | 33400 |  |  | 29000 | 86.83% | 2.71 | Both | 695.8333 | 2.7833 | HRCU-A-CB (Split System: Heat Pump with Remote Outdoor Unit-Air-Source) | N/A
214092268 | Central Heat Pump | LUXAIRE | HMH72B341 | ASPEN |  | D(A,C,E)48B34+TDR | TL8E080C16UH11 | 32600 |  |  | 17.5 | 8.1 | 32400 |  |  | 44500 | 137.3% | 3.15 | Both | 679.1667 | 2.7167 | HRCU-A-CB (Split System: Heat Pump with Remote Outdoor Unit-Air-Source) | N/A
214092927 | Central Heat Pump | LUXAIRE | HMH72B341 | ASPEN |  | D(A,C,E)48B36+TDR | LP9C080C16MP13 | 32800 |  |  | 17.5 | 8.1 | 32400 |  |  | 44000 | 135.8% | 3.11 | Both | 683.3333 | 2.7333 | HRCU-A-CB (Split System: Heat Pump with Remote Outdoor Unit-Air-Source) | N/A
214092762 | Central Heat Pump | YORK | HMH72B341 | ASPEN |  | D(A,C,E)42A46+TDR | TM9V080C16MP12 | 32600 |  |  | 17.5 | 8.1 | 33800 |  |  | 27400 | 81.07% | 2.65 | Both | 679.1667 | 2.7167 | HRCU-A-CB (Split System: Heat Pump with Remote Outdoor Unit-Air-Source) | N/A
214092399 | Central Heat Pump | LUXAIRE | HMH72B341 | ASPEN |  | D(A,C,E)42A44+TDR | TMLE040A12MP11 | 32800 |  |  | 18 | 8.1 | 32400 |  |  | 45500 | 140.4% | 3.1 | Both | 683.3333 | 2.7333 | HRCU-A-CB (Split System: Heat Pump with Remote Outdoor Unit-Air-Source) | N/A
214092390 | Central Heat Pump | LUXAIRE | HMH72B341 | ASPEN |  | D(A,C,E)42A44+TDR | TM9Y100C16MP11 | 32800 |  |  | 18 | 8.1 | 32400 |  |  | 45000 | 138.9% | 3.09 | Both | 683.3333 | 2.7333 | HRCU-A-CB (Split System: Heat Pump with Remote Outdoor Unit-Air-Source) | N/A
214092974 | Central Heat Pump | LUXAIRE | HMH72B341 | ASPEN |  | D(A,C,E)42A46+TDR | TM8E040A12MP11 | 32800 |  |  | 18 | 8.1 | 32400 |  |  | 45500 | 140.4% | 3.1 | Both | 683.3333 | 2.7333 | HRCU-A-CB (Split System: Heat Pump with Remote Outdoor Unit-Air-Source) | N/A
214093090 | Central Heat Pump | LUXAIRE | HMH72B341 | ASPEN |  | D(A,C,E)36A36+TDR | TMLE040A12MP11 | 32800 |  |  | 18 | 8.1 | 32400 |  |  | 45000 | 138.9% | 3.01 | Both | 683.3333 | 2.7333 | HRCU-A-CB (Split System: Heat Pump with Remote Outdoor Unit-Air-Source) | N/A
214092416 | Central Heat Pump | LUXAIRE | HMH72B341 | ASPEN |  | D(A,C,E)36A34+TDR | TMLE120C16MP11 | 33200 |  |  | 18 | 8.1 | 32400 |  |  | 45000 | 138.9% | 3.06 | Both | 691.6667 | 2.7667 | HRCU-A-CB (Split System: Heat Pump with Remote Outdoor Unit-Air-Source) | N/A
214092991 | Central Heat Pump | LUXAIRE | HMH72B341 | ASPEN |  | D(A,C,E)36A36+TDR | TM8E120C16MP11 | 33200 |  |  | 18 | 8.1 | 32400 |  |  | 45000 | 138.9% | 3.06 | Both | 691.6667 | 2.7667 | HRCU-A-CB (Split System: Heat Pump with Remote Outdoor Unit-Air-Source) | N/A
214392167 | Central Heat Pump | RUUD | RD17AZ24AJ3N | ASPEN |  | D(A,C,E)24C34+TDR | R801V0504A17UHS | 21600 |  |  | 18 | 8.1 | 22600 |  |  | 16900 | 74.78% | 2 | Both | 450 | 1.8 | HRCU-A-CB (Split System: Heat Pump with Remote Outdoor Unit-Air-Source) | N/A
214392311 | Central Heat Pump | RUUD | RD17AZ24AJ3N | ASPEN |  | D(A,C,E)24C34+TDR | R802V0503A14UHS | 21600 |  |  | 18 | 8.1 | 22600 |  |  | 16900 | 74.78% | 2 | Both | 450 | 1.8 | HRCU-A-CB (Split System: Heat Pump with Remote Outdoor Unit-Air-Source) | N/A
214393692 | Central Heat Pump | RUUD | RD17AZ36AJ3N | ASPEN |  | D(A,C,E)42D34+TDR | R921V0855A21M4S | 32800 |  |  | 18 | 8.1 | 34200 |  |  | 29600 | 86.55% | 1.9 | Both | 683.3333 | 2.7333 | HRCU-A-CB (Split System: Heat Pump with Remote Outdoor Unit-Air-Source) | N/A
214392830 | Central Heat Pump | RUUD | RD17AZ36AJ3N | ASPEN |  | D(A,C,E)42D34+TDR | R801V0704A17UHU | 32800 |  |  | 18 | 8.1 | 34200 |  |  | 29600 | 86.55% | 1.9 | Both | 683.3333 | 2.7333 | HRCU-A-CB (Split System: Heat Pump with Remote Outdoor Unit-Air-Source) | N/A
214392818 | Central Heat Pump | RUUD | RD17AZ36AJ3N | ASPEN |  | D(A,C,E)36C44+TDR | R801V0704A17UHU | 33000 |  |  | 18 | 8.1 | 34200 |  |  | 29600 | 86.55% | 1.9 | Both | 687.5 | 2.75 | HRCU-A-CB (Split System: Heat Pump with Remote Outdoor Unit-Air-Source) | N/A
215375164 | Central Heat Pump | RUUD | RD17AZ36AJ3N | ASPEN |  | D(A,C,E)36C46+TDR | R921V0703A17M4S | 33000 |  |  | 18 | 8.1 | 34200 |  |  | 31400 | 91.81% | 1.9 | Both | 687.5 | 2.75 | HRCU-A-CB (Split System: Heat Pump with Remote Outdoor Unit-Air-Source) | N/A
214394188 | Central Heat Pump | RUUD | RD17AZ36AJ3N | ASPEN |  | D(A,C,E)36C44+TDR | U802VA050317M | 33000 |  |  | 18 | 8.1 | 34200 |  |  | 29600 | 86.55% | 1.9 | Both | 687.5 | 2.75 | HRCU-A-CB (Split System: Heat Pump with Remote Outdoor Unit-Air-Source) | N/A
214393238 | Central Heat Pump | RUUD | RD17AZ36AJ3N | ASPEN |  | D(A,C,E)36C44+TDR | R802V0754A17DZ | 33000 |  |  | 18 | 8.1 | 34200 |  |  | 29600 | 86.55% | 1.9 | Both | 687.5 | 2.75 | HRCU-A-CB (Split System: Heat Pump with Remote Outdoor Unit-Air-Source) | N/A
215375168 | Central Heat Pump | RUUD | RD17AZ36AJ3N | ASPEN |  | D(A,C,E)36C46+TDR | R921V0855A21M4S | 33000 |  |  | 18 | 8.1 | 34200 |  |  | 31400 | 91.81% | 1.9 | Both | 687.5 | 2.75 | HRCU-A-CB (Split System: Heat Pump with Remote Outdoor Unit-Air-Source) | N/A
214393621 | Central Heat Pump | RUUD | RD17AZ36AJ3N | ASPEN |  | D(A,C,E)48D34+TDR | R921V0603A17M4S | 33200 |  |  | 18 | 8.1 | 34200 |  |  | 29800 | 87.13% | 1.9 | Both | 691.6667 | 2.7667 | HRCU-A-CB (Split System: Heat Pump with Remote Outdoor Unit-Air-Source) | N/A
214393211 | Central Heat Pump | RUUD | RD17AZ36AJ3N | ASPEN |  | D(A,C,E)36D44+TDR | R802V0504A17UHS | 33200 |  |  | 18 | 8.1 | 34200 |  |  | 29800 | 87.13% | 1.9 | Both | 691.6667 | 2.7667 | HRCU-A-CB (Split System: Heat Pump with Remote Outdoor Unit-Air-Source) | N/A
214392839 | Central Heat Pump | RUUD | RD17AZ36AJ3N | ASPEN |  | D(A,C,E)48C44+TDR | R801V0704A17UHU | 33200 |  |  | 18 | 8.1 | 34200 |  |  | 29600 | 86.55% | 1.9 | Both | 691.6667 | 2.7667 | HRCU-A-CB (Split System: Heat Pump with Remote Outdoor Unit-Air-Source) | N/A
214393589 | Central Heat Pump | RUUD | RD17AZ36AJ3N | ASPEN |  | D(A,C,E)48C44+TDR | R921V0403A17M4S | 33200 |  |  | 18 | 8.1 | 34200 |  |  | 29600 | 86.55% | 1.9 | Both | 691.6667 | 2.7667 | HRCU-A-CB (Split System: Heat Pump with Remote Outdoor Unit-Air-Source) | N/A
214392828 | Central Heat Pump | RUUD | RD17AZ36AJ3N | ASPEN |  | D(A,C,E)42C44+TDR | R801V0704A17UHU | 33200 |  |  | 18 | 8.1 | 34200 |  |  | 29600 | 86.55% | 1.9 | Both | 691.6667 | 2.7667 | HRCU-A-CB (Split System: Heat Pump with Remote Outdoor Unit-Air-Source) | N/A
214393201 | Central Heat Pump | RUUD | RD17AZ36AJ3N | ASPEN |  | D(A,C,E)48D34+TDR | R802V0504A17UHN | 33200 |  |  | 18 | 8.1 | 34200 |  |  | 29800 | 87.13% | 1.9 | Both | 691.6667 | 2.7667 | HRCU-A-CB (Split System: Heat Pump with Remote Outdoor Unit-Air-Source) | N/A
214393649 | Central Heat Pump | RUUD | RD17AZ36AJ3N | ASPEN |  | D(A,C,E)48C44+TDR | R921V0703A17M4S | 33200 |  |  | 18 | 8.1 | 34200 |  |  | 29600 | 86.55% | 1.9 | Both | 691.6667 | 2.7667 | HRCU-A-CB (Split System: Heat Pump with Remote Outdoor Unit-Air-Source) | N/A
214392869 | Central Heat Pump | RUUD | RD17AZ36AJ3N | ASPEN |  | D(A,C,E)48C44+TDR | R801V0754A17DZ | 33200 |  |  | 18 | 8.1 | 34200 |  |  | 29600 | 86.55% | 1.9 | Both | 691.6667 | 2.7667 | HRCU-A-CB (Split System: Heat Pump with Remote Outdoor Unit-Air-Source) | N/A
214393652 | Central Heat Pump | RUUD | RD17AZ36AJ3N | ASPEN |  | D(A,C,E)48D44+TDR | R921V0703A17M4S | 33800 |  |  | 18 | 8.1 | 34200 |  |  | 29600 | 86.55% | 1.9 | Both | 704.1667 | 2.8167 | HRCU-A-CB (Split System: Heat Pump with Remote Outdoor Unit-Air-Source) | N/A
214393202 | Central Heat Pump | RUUD | RD17AZ36AJ3N | ASPEN |  | D(A,C,E)48D44+TDR | R802V0504A17UHN | 33800 |  |  | 18 | 8.1 | 34200 |  |  | 29800 | 87.13% | 1.9 | Both | 704.1667 | 2.8167 | HRCU-A-CB (Split System: Heat Pump with Remote Outdoor Unit-Air-Source) | N/A
214092829 | Central Heat Pump | YORK | HMH72B341 | ASPEN |  | D(A,C,E)36A36+TDR | Y81E040A12SMPS1 | 33200 |  |  | 18 | 8.1 | 32600 |  |  | 29800 | 91.41% | 2.71 | Both | 691.6667 | 2.7667 | HRCU-A-CB (Split System: Heat Pump with Remote Outdoor Unit-Air-Source) | N/A
214392235 | Central Heat Pump | RUUD | RD17AZ24AJ3N | ASPEN |  | D(A,C,E)30B34+TDR | R801V0754A17UHN | 21600 |  |  | 19 | 8.1 | 22600 |  |  | 16800 | 74.34% | 2.1 | Both | 450 | 1.8 | HRCU-A-CB (Split System: Heat Pump with Remote Outdoor Unit-Air-Source) | N/A
214392395 | Central Heat Pump | RUUD | RD17AZ24AJ3N | ASPEN |  | D(A,C,E)30B34+TDR | R802V0754A17UHS | 21600 |  |  | 19 | 8.1 | 22600 |  |  | 16800 | 74.34% | 2.1 | Both | 450 | 1.8 | HRCU-A-CB (Split System: Heat Pump with Remote Outdoor Unit-Air-Source) | N/A
214094137 | Central Heat Pump | BOSCH | BOVB-60HDN1-M18M | ASPEN |  | DM42B34+TDR | BGH96M080C4B | 32400 |  |  | 16.5 | 8.1 | 34200 |  |  | 25800 | 75.44% | 2.31 | Both | 675 | 2.7 | HRCU-A-CB (Split System: Heat Pump with Remote Outdoor Unit-Air-Source) | N/A
214092984 | Central Heat Pump | LUXAIRE | HMH72B341 | ASPEN |  | D(A,C,E)48B36+TDR | TM8E080C16MP11 | 33000 |  |  | 18 | 8.2 | 32400 |  |  | 45000 | 138.9% | 3.11 | Both | 687.5 | 2.75 | HRCU-A-CB (Split System: Heat Pump with Remote Outdoor Unit-Air-Source) | N/A
214092409 | Central Heat Pump | LUXAIRE | HMH72B341 | ASPEN |  | D(A,C,E)48B34+TDR | TMLE080C16MP11 | 33000 |  |  | 18 | 8.2 | 32400 |  |  | 45000 | 138.9% | 3.11 | Both | 687.5 | 2.75 | HRCU-A-CB (Split System: Heat Pump with Remote Outdoor Unit-Air-Source) | N/A
214092990 | Central Heat Pump | LUXAIRE | HMH72B341 | ASPEN |  | D(A,C,E)48B36+TDR | TM8E100C16MP11 | 33000 |  |  | 18 | 8.2 | 32400 |  |  | 45000 | 138.9% | 3.11 | Both | 687.5 | 2.75 | HRCU-A-CB (Split System: Heat Pump with Remote Outdoor Unit-Air-Source) | N/A
214092301 | Central Heat Pump | LUXAIRE | HMH72B341 | ASPEN |  | D(A,C,E)48B34+TDR | TM8E120C16MP11 | 33200 |  |  | 18 | 8.2 | 32400 |  |  | 45000 | 138.9% | 3.11 | Both | 691.6667 | 2.7667 | HRCU-A-CB (Split System: Heat Pump with Remote Outdoor Unit-Air-Source) | N/A
214091969 | Central Heat Pump | YORK | HMH72B341 | ASPEN |  | D(A,C,E)48B34+TDR | TM8E080C16MP11 | 33000 |  |  | 18 | 8.2 | 33000 |  |  | 28600 | 86.67% | 2.7 | Both | 687.5 | 2.75 | HRCU-A-CB (Split System: Heat Pump with Remote Outdoor Unit-Air-Source) | N/A
214092091 | Central Heat Pump | YORK | HMH72B341 | ASPEN |  | D(A,C,E)48B34+TDR | TMLE100C16MP11 | 33000 |  |  | 18 | 8.2 | 32800 |  |  | 28600 | 87.2% | 2.68 | Both | 687.5 | 2.75 | HRCU-A-CB (Split System: Heat Pump with Remote Outdoor Unit-Air-Source) | N/A
214092141 | Central Heat Pump | YORK | HMH72B341 | ASPEN |  | D(A,C,E)48B34+TDR | Y81E040A12LMPS1 | 33200 |  |  | 18 | 8.2 | 32800 |  |  | 29800 | 90.85% | 2.73 | Both | 691.6667 | 2.7667 | HRCU-A-CB (Split System: Heat Pump with Remote Outdoor Unit-Air-Source) | N/A
214092828 | Central Heat Pump | YORK | HMH72B341 | ASPEN |  | D(A,C,E)48B36+TDR | Y81E040A12LMPS1 | 33200 |  |  | 18 | 8.2 | 32800 |  |  | 29800 | 90.85% | 2.73 | Both | 691.6667 | 2.7667 | HRCU-A-CB (Split System: Heat Pump with Remote Outdoor Unit-Air-Source) | N/A
214093106 | Central Heat Pump | LUXAIRE | HMH72B341 | ASPEN |  | D(A,C,E)42A46+TDR | TMLE100C16MP11 | 33000 |  |  | 18 | 8.3 | 32400 |  |  | 45000 | 138.9% | 3.11 | Both | 687.5 | 2.75 | HRCU-A-CB (Split System: Heat Pump with Remote Outdoor Unit-Air-Source) | N/A
214094120 | Central Heat Pump | BOSCH | BOVB-36HDN1-M20G | ASPEN |  | DM36A34+TDR | BGH96M080C4A | 30600 |  |  | 17.3 | 8.4 | 33600 |  |  | 26600 | 79.17% | 2.37 | Both | 637.5 | 2.55 | HRCU-A-CB (Split System: Heat Pump with Remote Outdoor Unit-Air-Source) | N/A
214092456 | Central Heat Pump | LUXAIRE | HMH72B341 | ASPEN |  | D(A,C,E)42A44+TDR | TPLC100C16MP13 | 32400 |  |  | 17.5 | 8.5 | 32400 |  |  | 44000 | 135.8% | 3.14 | Both | 675 | 2.7 | HRCU-A-CB (Split System: Heat Pump with Remote Outdoor Unit-Air-Source) | N/A
214092238 | Central Heat Pump | LUXAIRE | HMH72B341 | ASPEN |  | D(A,C,E)48B34+TDR | LP9C100C16MP13 | 32600 |  |  | 17.5 | 8.5 | 32400 |  |  | 44000 | 135.8% | 3.14 | Both | 679.1667 | 2.7167 | HRCU-A-CB (Split System: Heat Pump with Remote Outdoor Unit-Air-Source) | N/A
214092373 | Central Heat Pump | LUXAIRE | HMH72B341 | ASPEN |  | D(A,C,E)48B34+TDR | TM9V100C16MP12 | 32600 |  |  | 17.5 | 8.5 | 32400 |  |  | 44000 | 135.8% | 3.14 | Both | 679.1667 | 2.7167 | HRCU-A-CB (Split System: Heat Pump with Remote Outdoor Unit-Air-Source) | N/A
214092099 | Central Heat Pump | YORK | HMH72B341 | ASPEN |  | D(A,C,E)42A44+TDR | TMLV100C16MP12 | 32400 |  |  | 17.5 | 8.5 | 33800 |  |  | 27400 | 81.07% | 2.66 | Both | 675 | 2.7 | HRCU-A-CB (Split System: Heat Pump with Remote Outdoor Unit-Air-Source) | N/A
214092048 | Central Heat Pump | YORK | HMH72B341 | ASPEN |  | D(A,C,E)42A44+TDR | TM9V100C16MP12 | 32400 |  |  | 17.5 | 8.5 | 34000 |  |  | 27400 | 80.59% | 2.66 | Both | 675 | 2.7 | HRCU-A-CB (Split System: Heat Pump with Remote Outdoor Unit-Air-Source) | N/A
214091989 | Central Heat Pump | YORK | HMH72B341 | ASPEN |  | D(A,C,E)42A44+TDR | TM8V100C16MP12 | 32400 |  |  | 17.5 | 8.5 | 33800 |  |  | 27400 | 81.07% | 2.66 | Both | 675 | 2.7 | HRCU-A-CB (Split System: Heat Pump with Remote Outdoor Unit-Air-Source) | N/A
214092148 | Central Heat Pump | YORK | HMH72B341 | ASPEN |  | D(A,C,E)42A44+TDR | Y81E080C16LMPS1 | 32400 |  |  | 18 | 8.5 | 33400 |  |  | 27600 | 82.63% | 2.7 | Both | 675 | 2.7 | HRCU-A-CB (Split System: Heat Pump with Remote Outdoor Unit-Air-Source) | N/A
214092154 | Central Heat Pump | YORK | HMH72B341 | ASPEN |  | D(A,C,E)42A44+TDR | Y81E080C20SMPS1 | 32400 |  |  | 18 | 8.5 | 33400 |  |  | 28400 | 85.03% | 2.71 | Both | 675 | 2.7 | HRCU-A-CB (Split System: Heat Pump with Remote Outdoor Unit-Air-Source) | N/A
214092155 | Central Heat Pump | YORK | HMH72B341 | ASPEN |  | D(A,C,E)48B34+TDR | Y81E080C20SMPS1 | 32600 |  |  | 18 | 8.5 | 33400 |  |  | 28400 | 85.03% | 2.71 | Both | 679.1667 | 2.7167 | HRCU-A-CB (Split System: Heat Pump with Remote Outdoor Unit-Air-Source) | N/A
214092846 | Central Heat Pump | YORK | HMH72B341 | ASPEN |  | D(A,C,E)48B36+TDR | Y81E080C20LMPS1 | 32600 |  |  | 18 | 8.5 | 33400 |  |  | 28400 | 85.03% | 2.71 | Both | 679.1667 | 2.7167 | HRCU-A-CB (Split System: Heat Pump with Remote Outdoor Unit-Air-Source) | N/A
214092328 | Central Heat Pump | LUXAIRE | HMH72B341 | ASPEN |  | D(A,C,E)48B34+TDR | TM8Y080C16MP11 | 32600 |  |  | 18.5 | 8.5 | 32400 |  |  | 44000 | 135.8% | 3.14 | Both | 679.1667 | 2.7167 | HRCU-A-CB (Split System: Heat Pump with Remote Outdoor Unit-Air-Source) | N/A
214063989 | Central Heat Pump | BOSCH | BOVB-36HDN1-M20G | ASPEN |  | D(A,C,E)24B34+TDR | BGH96M060B3B | 21800 |  |  | 18 | 8.5 | 23800 |  |  | 22200 | 93.28% | 2.19 | Both | 454.1667 | 1.8167 | HRCU-A-CB (Split System: Heat Pump with Remote Outdoor Unit-Air-Source) | N/A
214063838 | Central Heat Pump | BOSCH | BOVA-36HDN1-M20G | ASPEN |  | D(A,C,E)24B34+TDR | BGH96M060B3A | 21800 |  |  | 18 | 8.5 | 23800 |  |  | 22200 | 93.28% | 2.19 | Both | 454.1667 | 1.8167 | HRCU-A-CB (Split System: Heat Pump with Remote Outdoor Unit-Air-Source) | N/A
214063996 | Central Heat Pump | BOSCH | BOVB-36HDN1-M20G | ASPEN |  | D(A,C,E)24B34+TDR | BGH96M080B3A | 21800 |  |  | 18 | 8.5 | 23800 |  |  | 22200 | 93.28% | 2.19 | Both | 454.1667 | 1.8167 | HRCU-A-CB (Split System: Heat Pump with Remote Outdoor Unit-Air-Source) | N/A
214094114 | Central Heat Pump | BOSCH | BOVA-36HDN1-M20G | ASPEN |  | DM36A34+TDR | BGH96M100C5A | 29600 |  |  | 18 | 8.5 | 33800 |  |  | 27400 | 81.07% | 2.39 | Both | 616.6667 | 2.4667 | HRCU-A-CB (Split System: Heat Pump with Remote Outdoor Unit-Air-Source) | N/A
214063857 | Central Heat Pump | BOSCH | BOVA-36HDN1-M20G | ASPEN |  | D(A,C,E)48A34+TDR | BGH96M080B3B | 31000 |  |  | 17.5 | 8.6 | 33600 |  |  | 26600 | 79.17% | 2.31 | Both | 645.8333 | 2.5833 | HRCU-A-CB (Split System: Heat Pump with Remote Outdoor Unit-Air-Source) | N/A
214094125 | Central Heat Pump | BOSCH | BOVA-36HDN1-M20G | ASPEN |  | DM42B34+TDR | BGH96M080B3B | 30400 |  |  | 18.3 | 8.7 | 34000 |  |  | 27400 | 80.59% | 2.42 | Both | 633.3333 | 2.5333 | HRCU-A-CB (Split System: Heat Pump with Remote Outdoor Unit-Air-Source) | N/A
214094139 | Central Heat Pump | BOSCH | BOVA-60HDN1-M20G | ASPEN |  | DM59A44+TDR | BGH96M080B3B | 40500 |  |  | 17 | 8.8 | 43500 |  |  | 39500 | 90.8% | 2.4 | Both | 843.75 | 3.375 | HRCU-A-CB (Split System: Heat Pump with Remote Outdoor Unit-Air-Source) | N/A
214094159 | Central Heat Pump | BOSCH | BOVB-60HDN1-M20G | ASPEN |  | DM59A44+TDR | BGH96M080B3B | 40500 |  |  | 17 | 8.8 | 43500 |  |  | 39500 | 90.8% | 2.4 | Both | 843.75 | 3.375 | HRCU-A-CB (Split System: Heat Pump with Remote Outdoor Unit-Air-Source) | N/A
214602333 | Central Heat Pump | GREE | FLEXX24HP230V1AO | ADP |  | CP3005C+TXV+TD |  | 22400 |  |  | 15.2 | 8.25 | 22400 |  |  | 19100 | 85.27% | 1.76 | Both | 466.6667 | 1.8667 | HRCU-A-C (Split System: Heat Pump with Remote Outdoor Unit with No Indoor Fan --Air Source) | N/A
214296127 | Central Heat Pump | BOREAL | ENVBR60HPJ1OA | ADP |  | *E49960 |  | 47000 |  |  | 15.2 | 8.35 | 46000 |  |  | 33200 | 72.17% | 1.78 | Both | 979.1667 | 3.9167 | HRCU-A-C (Split System: Heat Pump with Remote Outdoor Unit with No Indoor Fan --Air Source) | N/A
213613867 | Central Heat Pump | CONTINENTAL | WSEHV4860RA1-C | ADP |  | *E49960 |  | 47000 |  |  | 15.2 | 8.35 | 46000 |  |  | 33200 | 72.17% | 1.78 | Both | 979.1667 | 3.9167 | HRCU-A-C (Split System: Heat Pump with Remote Outdoor Unit with No Indoor Fan --Air Source) | N/A
213369602 | Central Heat Pump | GREE | GUD60W/A-D(U) | ADP |  | *E50948 |  | 47000 |  |  | 15.2 | 8.4 | 46000 |  |  | 33200 | 72.17% | 1.78 | Both | 979.1667 | 3.9167 | HRCU-A-C (Split System: Heat Pump with Remote Outdoor Unit with No Indoor Fan --Air Source) | N/A
213613890 | Central Heat Pump | GREE | GUD60W/A-D(U) | ADP |  | *E50960 |  | 47000 |  |  | 15.2 | 8.4 | 46000 |  |  | 33200 | 72.17% | 1.78 | Both | 979.1667 | 3.9167 | HRCU-A-C (Split System: Heat Pump with Remote Outdoor Unit with No Indoor Fan --Air Source) | N/A
214717442 | Central Heat Pump | American Standard | 4TXD2036A10NU** | ADP |  | H,TE7J930+TD |  | 22200 |  |  | 15.2 | 8.4 | 22400 |  |  | 21200 | 94.64% | 1.78 | Both | 462.5 | 1.85 | HRCU-A-C (Split System: Heat Pump with Remote Outdoor Unit with No Indoor Fan --Air Source) | N/A
213369601 | Central Heat Pump | GREE | GUD36W/A-D(U) | ADP |  | *G33936 |  | 22400 |  |  | 15.2 | 8.4 | 22400 |  |  | 21200 | 94.64% | 1.78 | Both | 466.6667 | 1.8667 | HRCU-A-C (Split System: Heat Pump with Remote Outdoor Unit with No Indoor Fan --Air Source) | N/A
213369379 | Central Heat Pump | NAPOLEON | WSEHV2436RA1-N | ADP |  | H,A,DE7J936 |  | 22200 |  |  | 15.2 | 8.4 | 22400 |  |  | 21200 | 94.64% | 1.78 | Both | 462.5 | 1.85 | HRCU-A-C (Split System: Heat Pump with Remote Outdoor Unit with No Indoor Fan --Air Source) | N/A
213249350 | Central Heat Pump | TOSOT | TU36-24WADU | ADP |  | *E7J936+TD |  | 22200 |  |  | 15.2 | 8.4 | 22400 |  |  | 21200 | 94.64% | 1.78 | Both | 462.5 | 1.85 | HRCU-A-C (Split System: Heat Pump with Remote Outdoor Unit with No Indoor Fan --Air Source) | N/A
212596784 | Central Heat Pump | TOSOT | TU36-24WADU | ADP |  | HE7J936+TD |  | 22200 |  |  | 15.2 | 8.4 | 22400 |  |  | 21200 | 94.64% | 1.78 | Both | 462.5 | 1.85 | HRCU-A-C (Split System: Heat Pump with Remote Outdoor Unit with No Indoor Fan --Air Source) | N/A
214296111 | Central Heat Pump | BOREAL | ENVBR60HPJ1OA | ADP |  | HE88960 |  | 47000 |  |  | 15.2 | 8.5 | 46000 |  |  | 33200 | 72.17% | 1.8 | Both | 979.1667 | 3.9167 | HRCU-A-C (Split System: Heat Pump with Remote Outdoor Unit with No Indoor Fan --Air Source) | N/A
215389828 | Central Heat Pump | ECOER | EODA18H-4860B | ADP |  | HG84960+TD |  | 51500 |  |  | 15.2 | 8.5 | 51000 |  |  | 36800 | 72.16% | 1.9 | Both | 1072.9167 | 4.2917 | HRCU-A-C (Split System: Heat Pump with Remote Outdoor Unit with No Indoor Fan --Air Source) | N/A
213369662 | Central Heat Pump | GE Appliances | AUH4860ZGDA* | ADP |  | *E86960+TD |  | 47000 |  |  | 15.2 | 8.5 | 46000 |  |  | 33200 | 72.17% | 1.8 | Both | 979.1667 | 3.9167 | HRCU-A-C (Split System: Heat Pump with Remote Outdoor Unit with No Indoor Fan --Air Source) | N/A
212406526 | Central Heat Pump | TRANE | 4TXD2060A10NU** | ADP |  | H,TG52948+TD |  | 47000 |  |  | 15.2 | 8.5 | 46000 |  |  | 33200 | 72.17% | 1.8 | Both | 979.1667 | 3.9167 | HRCU-A-C (Split System: Heat Pump with Remote Outdoor Unit with No Indoor Fan --Air Source) | N/A
212555856 | Central Heat Pump | TRANE | 4TXD2060A10NU** | ADP |  | H,TG52960 |  | 47000 |  |  | 15.2 | 8.5 | 46000 |  |  | 33200 | 72.17% | 1.8 | Both | 979.1667 | 3.9167 | HRCU-A-C (Split System: Heat Pump with Remote Outdoor Unit with No Indoor Fan --Air Source) | N/A
213270409 | Central Heat Pump | GE Appliances | AUH2436ZGDA* | ADP |  | V36H***P219+TD |  | 22600 |  |  | 15.2 | 8.5 | 22400 |  |  | 21200 | 94.64% | 1.8 | Both | 470.8333 | 1.8833 | HRCU-A-C (Split System: Heat Pump with Remote Outdoor Unit with No Indoor Fan --Air Source) | N/A
212406529 | Central Heat Pump | American Standard | 4TXD2036A10NU** | ADP |  | H,TG34930+TD |  | 22800 |  |  | 15.2 | 8.5 | 22400 |  |  | 21200 | 94.64% | 1.8 | Both | 475 | 1.9 | HRCU-A-C (Split System: Heat Pump with Remote Outdoor Unit with No Indoor Fan --Air Source) | N/A
213153597 | Central Heat Pump | CONTINENTAL | WSEHV2436RA1-C | ADP |  | HG34936+TD |  | 22800 |  |  | 15.2 | 8.5 | 22400 |  |  | 21200 | 94.64% | 1.8 | Both | 475 | 1.9 | HRCU-A-C (Split System: Heat Pump with Remote Outdoor Unit with No Indoor Fan --Air Source) | N/A
214771897 | Central Heat Pump | CONTINENTAL | WSEHV2436RA1-C | ADP |  | H,DE34936 |  | 22800 |  |  | 15.2 | 8.5 | 22400 |  |  | 21200 | 94.64% | 1.8 | Both | 475 | 1.9 | HRCU-A-C (Split System: Heat Pump with Remote Outdoor Unit with No Indoor Fan --Air Source) | N/A
212862159 | Central Heat Pump | GE Appliances | AUH2436ZGDA* | ADP |  | HG9J930+TD |  | 22800 |  |  | 15.2 | 8.5 | 22400 |  |  | 21200 | 94.64% | 1.8 | Both | 475 | 1.9 | HRCU-A-C (Split System: Heat Pump with Remote Outdoor Unit with No Indoor Fan --Air Source) | N/A
213270397 | Central Heat Pump | GE Appliances | AUH2436ZGDA* | ADP |  | V36H175P269+TD |  | 23000 |  |  | 15.2 | 8.5 | 22400 |  |  | 21200 | 94.64% | 1.8 | Both | 479.1667 | 1.9167 | HRCU-A-C (Split System: Heat Pump with Remote Outdoor Unit with No Indoor Fan --Air Source) | N/A
212925214 | Central Heat Pump | GREE | FLEXX36HP230V1AO | ADP |  | HG34936 |  | 22800 |  |  | 15.2 | 8.5 | 22400 |  |  | 21200 | 94.64% | 1.8 | Both | 475 | 1.9 | HRCU-A-C (Split System: Heat Pump with Remote Outdoor Unit with No Indoor Fan --Air Source) | N/A
213088090 | Central Heat Pump | KINGHOME | KU36UHO | ADP |  | HE34936+TD |  | 22800 |  |  | 15.2 | 8.5 | 22400 |  |  | 21200 | 94.64% | 1.8 | Both | 475 | 1.9 | HRCU-A-C (Split System: Heat Pump with Remote Outdoor Unit with No Indoor Fan --Air Source) | N/A
213370129 | Central Heat Pump | TOSOT | TU36-24WADU | ADP |  | *G35936 |  | 23000 |  |  | 15.2 | 8.5 | 22400 |  |  | 21200 | 94.64% | 1.8 | Both | 479.1667 | 1.9167 | HRCU-A-C (Split System: Heat Pump with Remote Outdoor Unit with No Indoor Fan --Air Source) | N/A
214731132 | Central Heat Pump | AIRQUEST | DLCURAH36ABK | ADP |  | HG81936+TD |  | 36000 |  |  | 15.2 | 8.6 | 36400 |  |  | 31200 | 85.71% | 1.85 | Both | 750 | 3 | HRCU-A-C (Split System: Heat Pump with Remote Outdoor Unit with No Indoor Fan --Air Source) | N/A
214596033 | Central Heat Pump | AIRQUEST | DLCURAH36ABK | ADP |  | H,PG37936+TD |  | 36000 |  |  | 15.2 | 8.6 | 36400 |  |  | 31200 | 85.71% | 1.85 | Both | 750 | 3 | HRCU-A-C (Split System: Heat Pump with Remote Outdoor Unit with No Indoor Fan --Air Source) | N/A
213369674 | Central Heat Pump | MOOVAIR | DMA18HOS20230E7 | ADP |  | *E20924+TD |  | 17100 |  |  | 16 | 8.65 | 17000 |  |  | 14500 | 85.29% | 2.02 | Both | 356.25 | 1.425 | HRCU-A-C (Split System: Heat Pump with Remote Outdoor Unit with No Indoor Fan --Air Source) | N/A
213250272 | Central Heat Pump | COMFORT-AIRE | A-VCD24SA-1 | ADP |  | *G21924+TD |  | 23000 |  |  | 16 | 8.8 | 23000 |  |  | 19600 | 85.22% | 1.84 | Both | 479.1667 | 1.9167 | HRCU-A-C (Split System: Heat Pump with Remote Outdoor Unit with No Indoor Fan --Air Source) | N/A
212614028 | Central Heat Pump | MOOVAIR | DMA24HOS20230E7 | ADP |  | HG21930+TD |  | 23000 |  |  | 16 | 8.8 | 23000 |  |  | 19600 | 85.22% | 1.84 | Both | 479.1667 | 1.9167 | HRCU-A-C (Split System: Heat Pump with Remote Outdoor Unit with No Indoor Fan --Air Source) | N/A
215389768 | Central Heat Pump | ECOER | EODA19H-2436A | ADP |  | HG35936+TD |  | 30800 |  |  | 15.2 | 8.8 | 32000 |  |  | 23200 | 72.5% | 1.9 | Both | 641.6667 | 2.5667 | HRCU-A-C (Split System: Heat Pump with Remote Outdoor Unit with No Indoor Fan --Air Source) | N/A
214595919 | Central Heat Pump | AIRQUEST | DLCURAH18ABK | ADP |  | HG21930+TD |  | 17700 |  |  | 16 | 8.85 | 17100 |  |  | 14600 | 85.38% | 2.06 | Both | 368.75 | 1.475 | HRCU-A-C (Split System: Heat Pump with Remote Outdoor Unit with No Indoor Fan --Air Source) | N/A
213369631 | Central Heat Pump | Dettson | EVD-18-O | ADP |  | *G21924+TD |  | 17700 |  |  | 16 | 8.85 | 17100 |  |  | 14600 | 85.38% | 2.06 | Both | 368.75 | 1.475 | HRCU-A-C (Split System: Heat Pump with Remote Outdoor Unit with No Indoor Fan --Air Source) | N/A
213369667 | Central Heat Pump | KERR | A-KCD18SA-1 | ADP |  | *G21924+TD |  | 17700 |  |  | 16 | 8.85 | 17100 |  |  | 14600 | 85.38% | 2.06 | Both | 368.75 | 1.475 | HRCU-A-C (Split System: Heat Pump with Remote Outdoor Unit with No Indoor Fan --Air Source) | N/A
214596019 | Central Heat Pump | AIRQUEST | DLCURAH30ABK | ADP |  | H,PG31930+TD |  | 28600 |  |  | 15.2 | 9.05 | 31000 |  |  | 26600 | 85.81% | 1.76 | Both | 595.8333 | 2.3833 | HRCU-A-C (Split System: Heat Pump with Remote Outdoor Unit with No Indoor Fan --Air Source) | N/A
214838744 | Central Heat Pump | COMFORTMAKER | DLCURAH24ABK | ADP |  | H,GG31924+TD |  | 24000 |  |  | 16 | 9.2 | 23400 |  |  | 19600 | 83.76% | 1.9 | Both | 500 | 2 | HRCU-A-C (Split System: Heat Pump with Remote Outdoor Unit with No Indoor Fan --Air Source) | N/A
214595938 | Central Heat Pump | AIRQUEST | DLCURAH30ABK | ADP |  | HG7J936+TD |  | 29400 |  |  | 15.2 | 9.35 | 31200 |  |  | 26600 | 85.26% | 1.8 | Both | 612.5 | 2.45 | HRCU-A-C (Split System: Heat Pump with Remote Outdoor Unit with No Indoor Fan --Air Source) | N/A
215223256 | Central Heat Pump | COMFORTMAKER | DLCURAH30ABK | ADP |  | H,GG33930+TD |  | 29400 |  |  | 15.2 | 9.35 | 31200 |  |  | 26600 | 85.26% | 1.8 | Both | 612.5 | 2.45 | HRCU-A-C (Split System: Heat Pump with Remote Outdoor Unit with No Indoor Fan --Air Source) | N/A
214595910 | Central Heat Pump | PAYNE | 38MURAQ30AB3 | ADP |  | H,PG7J936+TD |  | 29400 |  |  | 15.2 | 9.35 | 31200 |  |  | 26600 | 85.26% | 1.8 | Both | 612.5 | 2.45 | HRCU-A-C (Split System: Heat Pump with Remote Outdoor Unit with No Indoor Fan --Air Source) | N/A
214717452 | Central Heat Pump | TEMPSTAR | DLCURAH24ABK | ADP |  | H,GE32936+TD |  | 24000 |  |  | 16 | 9.4 | 23400 |  |  | 19600 | 83.76% | 1.94 | Both | 500 | 2 | HRCU-A-C (Split System: Heat Pump with Remote Outdoor Unit with No Indoor Fan --Air Source) | N/A
212614019 | Central Heat Pump | MOOVAIR | DMA30HOS20230E7 | ADP |  | HG8J936+TD |  | 29800 |  |  | 15.2 | 9.5 | 31400 |  |  | 26600 | 84.71% | 1.82 | Both | 620.8333 | 2.4833 | HRCU-A-C (Split System: Heat Pump with Remote Outdoor Unit with No Indoor Fan --Air Source) | N/A
214596076 | Central Heat Pump | AIRQUEST | DLCURAH24ABK | ADP |  | H,PG81936+TD |  | 24000 |  |  | 16 | 9.5 | 23400 |  |  | 19600 | 83.76% | 1.95 | Both | 500 | 2 | HRCU-A-C (Split System: Heat Pump with Remote Outdoor Unit with No Indoor Fan --Air Source) | N/A
214596024 | Central Heat Pump | AIRQUEST | DLCURAH30ABK | ADP |  | H,PG37936+TD |  | 30000 |  |  | 15.2 | 9.7 | 31400 |  |  | 26600 | 84.71% | 1.85 | Both | 625 | 2.5 | HRCU-A-C (Split System: Heat Pump with Remote Outdoor Unit with No Indoor Fan --Air Source) | N/A
214320264 | Central Heat Pump | BOREAL | ENVBR36HPJ1OA | ASPEN |  | D(A,C,E)24C34+TDR |  | 23000 |  |  | 15.2 | 8.5 | 24000 |  |  | 21600 | 90% | 1.8 | Both | 479.1667 | 1.9167 | HRCU-A-C (Split System: Heat Pump with Remote Outdoor Unit with No Indoor Fan --Air Source) | N/A
214625031 | Central Heat Pump | BRYANT | 38MURAQ36AB3 | ASPEN |  | D(A,C,E)48C24+TDR |  | 33800 |  |  | 15.2 | 8.6 | 27600 |  |  | 31600 | 114.5% | 1.85 | Both | 704.1667 | 2.8167 | HRCU-A-C (Split System: Heat Pump with Remote Outdoor Unit with No Indoor Fan --Air Source) | N/A
214609887 | Central Heat Pump | CARRIER | 38MURAQ36AB3 | ASPEN |  | D(A,C,E)48C24+TDR |  | 33800 |  |  | 15.2 | 8.6 | 38500 |  |  | 31600 | 82.08% | 1.85 | Both | 704.1667 | 2.8167 | HRCU-A-C (Split System: Heat Pump with Remote Outdoor Unit with No Indoor Fan --Air Source) | N/A
214625024 | Central Heat Pump | BRYANT | 38MURAQ30AB3 | ASPEN |  | D(A,C,E)30B34+TDR |  | 28000 |  |  | 15.4 | 9 | 32400 |  |  | 27000 | 83.33% | 1.85 | Both | 583.3333 | 2.3333 | HRCU-A-C (Split System: Heat Pump with Remote Outdoor Unit with No Indoor Fan --Air Source) | N/A
214625034 | Central Heat Pump | MIDEA | 38MURAQ18AB3 | ASPEN |  | D(A,C,E)24A24+TDR |  | 15500 |  |  | 15.2 | 9.3 | 14700 |  |  | 15000 | 102% | 2.2 | Both | 322.9167 | 1.2917 | HRCU-A-C (Split System: Heat Pump with Remote Outdoor Unit with No Indoor Fan --Air Source) | N/A
214625041 | Central Heat Pump | MIDEA | 38MURAQ30AB3 | ASPEN |  | D(A,C,E)42D24+TDR |  | 28000 |  |  | 15.2 | 9.5 | 22800 |  |  | 27000 | 118.4% | 1.85 | Both | 583.3333 | 2.3333 | HRCU-A-C (Split System: Heat Pump with Remote Outdoor Unit with No Indoor Fan --Air Source) | N/A
214625055 | Central Heat Pump | PAYNE | 38MURAQ30AB3 | ASPEN |  | D(A,C,E)42D24+TDR |  | 28000 |  |  | 15.2 | 9.5 | 22800 |  |  | 27000 | 118.4% | 1.85 | Both | 583.3333 | 2.3333 | HRCU-A-C (Split System: Heat Pump with Remote Outdoor Unit with No Indoor Fan --Air Source) | N/A
214625050 | Central Heat Pump | PAYNE | 38MURAQ30AB3 | ASPEN |  | D(A,C,E)30A34+TDR |  | 28200 |  |  | 15.2 | 9.5 | 22600 |  |  | 27000 | 119.5% | 1.85 | Both | 587.5 | 2.35 | HRCU-A-C (Split System: Heat Pump with Remote Outdoor Unit with No Indoor Fan --Air Source) | N/A
213092636 | Central Heat Pump | COMFORT-AIRE | A-VCD30SA-1 | COMFORT-AIRE |  | (C,M)CG2430P(A,B,C)3P+TXV+TD |  | 29000 |  |  | 15.2 | 9.2 | 31200 |  |  | 26600 | 85.26% | 1.78 | Both | 604.1667 | 2.4167 | HRCU-A-C (Split System: Heat Pump with Remote Outdoor Unit with No Indoor Fan --Air Source) | N/A
215289563 | Central Heat Pump | AIRQUEST | DLCURAH18ABK | ADP |  | HG31930 | *92MSN0401712A* | 16500 |  |  | 15.2 | 8.1 | 16700 |  |  | 18900 | 113.2% | 2.3 | Both | 343.75 | 1.375 | HRCU-A-CB (Split System: Heat Pump with Remote Outdoor Unit-Air-Source) | N/A
215294617 | Central Heat Pump | AIRQUEST | DLCURAH36ABK | ADP |  | H,GE1K936 | *92MSN0601412A* | 35400 |  |  | 15.2 | 8.1 | 36800 |  |  | 34800 | 94.57% | 1.94 | Both | 737.5 | 2.95 | HRCU-A-CB (Split System: Heat Pump with Remote Outdoor Unit-Air-Source) | N/A
215294616 | Central Heat Pump | AIRQUEST | DLCURAH36ABK | ADP |  | H,GG1K936 | *92MSN0601412A* | 35400 |  |  | 15.2 | 8.1 | 36800 |  |  | 34800 | 94.57% | 1.94 | Both | 737.5 | 2.95 | HRCU-A-CB (Split System: Heat Pump with Remote Outdoor Unit-Air-Source) | N/A
215295563 | Central Heat Pump | AIRQUEST | DLCURAH36ABK | ADP |  | HE7J936 | *96VTN1002120A* | 35600 |  |  | 15.2 | 8.1 | 37800 |  |  | 34800 | 92.06% | 1.9 | Both | 741.6667 | 2.9667 | HRCU-A-CB (Split System: Heat Pump with Remote Outdoor Unit-Air-Source) | N/A
215295547 | Central Heat Pump | AIRQUEST | DLCURAH36ABK | ADP |  | HG33936 | *96VTN1002120A* | 35800 |  |  | 15.2 | 8.1 | 37800 |  |  | 34800 | 92.06% | 1.9 | Both | 745.8333 | 2.9833 | HRCU-A-CB (Split System: Heat Pump with Remote Outdoor Unit-Air-Source) | N/A
215295568 | Central Heat Pump | AIRQUEST | DLCURAH36ABK | ADP |  | H,GE9J936 | *96VTN1002120A* | 35800 |  |  | 15.2 | 8.1 | 37800 |  |  | 34800 | 92.06% | 1.9 | Both | 745.8333 | 2.9833 | HRCU-A-CB (Split System: Heat Pump with Remote Outdoor Unit-Air-Source) | N/A
213872340 | Central Heat Pump | CHAMPION HEATING AND COOLING | HMH72B341 | ADP |  | H,YG9J936 | TM9E100C20MP12 | 34000 |  |  | 15.2 | 8.1 | 31600 |  |  | 23200 | 73.42% | 2.06 | Both | 708.3333 | 2.8333 | HRCU-A-CB (Split System: Heat Pump with Remote Outdoor Unit-Air-Source) | N/A
215290250 | Central Heat Pump | AIRQUEST | DLCURAH18ABK | ADP |  | H,GE30924 | *96VTN0601412B* | 16100 |  |  | 16 | 8.1 | 16400 |  |  | 18300 | 111.6% | 2.24 | Both | 335.4167 | 1.3417 | HRCU-A-CB (Split System: Heat Pump with Remote Outdoor Unit-Air-Source) | N/A
215293227 | Central Heat Pump | AIRQUEST | DLCURAH24ABK | ADP |  | H,GG31930 | *96VTN1002122A* | 22600 |  |  | 16 | 8.1 | 24200 |  |  | 23400 | 96.69% | 1.98 | Both | 470.8333 | 1.8833 | HRCU-A-CB (Split System: Heat Pump with Remote Outdoor Unit-Air-Source) | N/A
215293132 | Central Heat Pump | AIRQUEST | DLCURAH24ABK | ADP |  | HE31930 | *96VTN1002120A* | 22800 |  |  | 16 | 8.1 | 24400 |  |  | 23000 | 94.26% | 1.94 | Both | 475 | 1.9 | HRCU-A-CB (Split System: Heat Pump with Remote Outdoor Unit-Air-Source) | N/A
215292955 | Central Heat Pump | AIRQUEST | DLCURAH24ABK | ADP |  | H,GG30924 | *96VTN0801716A* | 23000 |  |  | 16 | 8.1 | 24600 |  |  | 22600 | 91.87% | 1.9 | Both | 479.1667 | 1.9167 | HRCU-A-CB (Split System: Heat Pump with Remote Outdoor Unit-Air-Source) | N/A
215294854 | Central Heat Pump | AIRQUEST | DLCURAH36ABK | ADP |  | HG7J936 | *92MSN1002122A* | 34000 |  |  | 16 | 8.1 | 36800 |  |  | 34600 | 94.02% | 2 | Both | 708.3333 | 2.8333 | HRCU-A-CB (Split System: Heat Pump with Remote Outdoor Unit-Air-Source) | N/A
215295663 | Central Heat Pump | AIRQUEST | DLCURAH36ABK | ADP |  | H,GE32936 | *96VTN1002122B* | 34800 |  |  | 16 | 8.1 | 36800 |  |  | 34800 | 94.57% | 1.82 | Both | 725 | 2.9 | HRCU-A-CB (Split System: Heat Pump with Remote Outdoor Unit-Air-Source) | N/A
215295581 | Central Heat Pump | AIRQUEST | DLCURAH36ABK | ADP |  | HG32936 | *96VTN1002120B* | 35000 |  |  | 16 | 8.1 | 36800 |  |  | 34800 | 94.57% | 1.82 | Both | 729.1667 | 2.9167 | HRCU-A-CB (Split System: Heat Pump with Remote Outdoor Unit-Air-Source) | N/A
215295685 | Central Heat Pump | AIRQUEST | DLCURAH36ABK | ADP |  | HE7J936 | *96VTN1002122B* | 35000 |  |  | 16 | 8.1 | 36800 |  |  | 34800 | 94.57% | 1.82 | Both | 729.1667 | 2.9167 | HRCU-A-CB (Split System: Heat Pump with Remote Outdoor Unit-Air-Source) | N/A
215295206 | Central Heat Pump | AIRQUEST | DLCURAH36ABK | ADP |  | H,GE9J936 | *96MSN1202422A* | 35200 |  |  | 16 | 8.1 | 36800 |  |  | 34600 | 94.02% | 1.88 | Both | 733.3333 | 2.9333 | HRCU-A-CB (Split System: Heat Pump with Remote Outdoor Unit-Air-Source) | N/A
215295627 | Central Heat Pump | AIRQUEST | DLCURAH36ABK | ADP |  | H,GG33936 | *96VTN1002122A* | 35200 |  |  | 16 | 8.1 | 36800 |  |  | 34600 | 94.02% | 1.88 | Both | 733.3333 | 2.9333 | HRCU-A-CB (Split System: Heat Pump with Remote Outdoor Unit-Air-Source) | N/A
215295665 | Central Heat Pump | AIRQUEST | DLCURAH36ABK | ADP |  | H,GG33936 | *96VTN1002122B* | 35200 |  |  | 16 | 8.1 | 36800 |  |  | 34600 | 94.02% | 1.88 | Both | 733.3333 | 2.9333 | HRCU-A-CB (Split System: Heat Pump with Remote Outdoor Unit-Air-Source) | N/A
215295205 | Central Heat Pump | AIRQUEST | DLCURAH36ABK | ADP |  | HG9J936 | *96MSN1202422A* | 35200 |  |  | 16 | 8.1 | 36800 |  |  | 34600 | 94.02% | 1.88 | Both | 733.3333 | 2.9333 | HRCU-A-CB (Split System: Heat Pump with Remote Outdoor Unit-Air-Source) | N/A
215294740 | Central Heat Pump | AIRQUEST | DLCURAH36ABK | ADP |  | H,GG34936 | *92MSN0802120A* | 35200 |  |  | 16 | 8.1 | 36800 |  |  | 34600 | 94.02% | 1.88 | Both | 733.3333 | 2.9333 | HRCU-A-CB (Split System: Heat Pump with Remote Outdoor Unit-Air-Source) | N/A
215294793 | Central Heat Pump | AIRQUEST | DLCURAH36ABK | ADP |  | H,GG33936 | *92MSN1002120A* | 35200 |  |  | 16 | 8.1 | 36800 |  |  | 34600 | 94.02% | 1.88 | Both | 733.3333 | 2.9333 | HRCU-A-CB (Split System: Heat Pump with Remote Outdoor Unit-Air-Source) | N/A
215295602 | Central Heat Pump | AIRQUEST | DLCURAH36ABK | ADP |  | HG7J936 | *96VTN1002120B* | 35200 |  |  | 16 | 8.1 | 36800 |  |  | 34800 | 94.57% | 1.82 | Both | 733.3333 | 2.9333 | HRCU-A-CB (Split System: Heat Pump with Remote Outdoor Unit-Air-Source) | N/A
215295201 | Central Heat Pump | AIRQUEST | DLCURAH36ABK | ADP |  | HG8J936 | *96MSN1202422A* | 35200 |  |  | 16 | 8.1 | 36800 |  |  | 34600 | 94.02% | 1.88 | Both | 733.3333 | 2.9333 | HRCU-A-CB (Split System: Heat Pump with Remote Outdoor Unit-Air-Source) | N/A
215295645 | Central Heat Pump | AIRQUEST | DLCURAH36ABK | ADP |  | HG8J936 | *96VTN1002122A* | 35400 |  |  | 16 | 8.1 | 36800 |  |  | 34600 | 94.02% | 1.88 | Both | 737.5 | 2.95 | HRCU-A-CB (Split System: Heat Pump with Remote Outdoor Unit-Air-Source) | N/A
215294815 | Central Heat Pump | AIRQUEST | DLCURAH36ABK | ADP |  | H,GE8J936 | *92MSN1002120A* | 35400 |  |  | 16 | 8.1 | 36800 |  |  | 34600 | 94.02% | 1.88 | Both | 737.5 | 2.95 | HRCU-A-CB (Split System: Heat Pump with Remote Outdoor Unit-Air-Source) | N/A
215295708 | Central Heat Pump | AIRQUEST | DLCURAH36ABK | ADP |  | H,GG33936 | *96VTN1202422A* | 35400 |  |  | 16 | 8.1 | 36800 |  |  | 34600 | 94.02% | 1.88 | Both | 737.5 | 2.95 | HRCU-A-CB (Split System: Heat Pump with Remote Outdoor Unit-Air-Source) | N/A
215295588 | Central Heat Pump | AIRQUEST | DLCURAH36ABK | ADP |  | H,GG34936 | *96VTN1002120B* | 35400 |  |  | 16 | 8.1 | 36800 |  |  | 34600 | 94.02% | 1.88 | Both | 737.5 | 2.95 | HRCU-A-CB (Split System: Heat Pump with Remote Outdoor Unit-Air-Source) | N/A
215294680 | Central Heat Pump | AIRQUEST | DLCURAH36ABK | ADP |  | HG34936 | *92MSN0801716A* | 35400 |  |  | 16 | 8.1 | 36800 |  |  | 34600 | 94.02% | 1.88 | Both | 737.5 | 2.95 | HRCU-A-CB (Split System: Heat Pump with Remote Outdoor Unit-Air-Source) | N/A
215295098 | Central Heat Pump | AIRQUEST | DLCURAH36ABK | ADP |  | H,GG34936 | *96MSN1002120A* | 35400 |  |  | 16 | 8.1 | 36800 |  |  | 34600 | 94.02% | 1.88 | Both | 737.5 | 2.95 | HRCU-A-CB (Split System: Heat Pump with Remote Outdoor Unit-Air-Source) | N/A
215295052 | Central Heat Pump | AIRQUEST | DLCURAH36ABK | ADP |  | HG33936 | *96MSN0802120A* | 35400 |  |  | 16 | 8.1 | 36800 |  |  | 34800 | 94.57% | 1.9 | Both | 737.5 | 2.95 | HRCU-A-CB (Split System: Heat Pump with Remote Outdoor Unit-Air-Source) | N/A
215295118 | Central Heat Pump | AIRQUEST | DLCURAH36ABK | ADP |  | H,GG9J936 | *96MSN1002120A* | 35400 |  |  | 16 | 8.1 | 36800 |  |  | 34600 | 94.02% | 1.88 | Both | 737.5 | 2.95 | HRCU-A-CB (Split System: Heat Pump with Remote Outdoor Unit-Air-Source) | N/A
215294697 | Central Heat Pump | AIRQUEST | DLCURAH36ABK | ADP |  | H,GE8J936 | *92MSN0801716A* | 35400 |  |  | 16 | 8.1 | 36800 |  |  | 34600 | 94.02% | 1.88 | Both | 737.5 | 2.95 | HRCU-A-CB (Split System: Heat Pump with Remote Outdoor Unit-Air-Source) | N/A
215295633 | Central Heat Pump | AIRQUEST | DLCURAH36ABK | ADP |  | H,GE34936 | *96VTN1002122A* | 35400 |  |  | 16 | 8.1 | 36800 |  |  | 34600 | 94.02% | 1.88 | Both | 737.5 | 2.95 | HRCU-A-CB (Split System: Heat Pump with Remote Outdoor Unit-Air-Source) | N/A
215294681 | Central Heat Pump | AIRQUEST | DLCURAH36ABK | ADP |  | H,GE34936 | *92MSN0801716A* | 35400 |  |  | 16 | 8.1 | 36800 |  |  | 34600 | 94.02% | 1.88 | Both | 737.5 | 2.95 | HRCU-A-CB (Split System: Heat Pump with Remote Outdoor Unit-Air-Source) | N/A
215294859 | Central Heat Pump | AIRQUEST | DLCURAH36ABK | ADP |  | HE8J936 | *92MSN1002122A* | 35400 |  |  | 16 | 8.1 | 36800 |  |  | 34600 | 94.02% | 1.9 | Both | 737.5 | 2.95 | HRCU-A-CB (Split System: Heat Pump with Remote Outdoor Unit-Air-Source) | N/A
215295589 | Central Heat Pump | AIRQUEST | DLCURAH36ABK | ADP |  | HG34936 | *96VTN1002120B* | 35400 |  |  | 16 | 8.1 | 36800 |  |  | 34600 | 94.02% | 1.88 | Both | 737.5 | 2.95 | HRCU-A-CB (Split System: Heat Pump with Remote Outdoor Unit-Air-Source) | N/A
215295632 | Central Heat Pump | AIRQUEST | DLCURAH36ABK | ADP |  | HG34936 | *96VTN1002122A* | 35400 |  |  | 16 | 8.1 | 36800 |  |  | 34600 | 94.02% | 1.88 | Both | 737.5 | 2.95 | HRCU-A-CB (Split System: Heat Pump with Remote Outdoor Unit-Air-Source) | N/A
215295453 | Central Heat Pump | AIRQUEST | DLCURAH36ABK | ADP |  | H,GE80936 | *96VTN0801716B* | 35400 |  |  | 16 | 8.1 | 36200 |  |  | 34400 | 95.03% | 2 | Both | 737.5 | 2.95 | HRCU-A-CB (Split System: Heat Pump with Remote Outdoor Unit-Air-Source) | N/A
215295688 | Central Heat Pump | AIRQUEST | DLCURAH36ABK | ADP |  | HE8J936 | *96VTN1002122B* | 35400 |  |  | 16 | 8.1 | 36800 |  |  | 34600 | 94.02% | 1.88 | Both | 737.5 | 2.95 | HRCU-A-CB (Split System: Heat Pump with Remote Outdoor Unit-Air-Source) | N/A
215294703 | Central Heat Pump | AIRQUEST | DLCURAH36ABK | ADP |  | HG9J936 | *92MSN0801716A* | 35400 |  |  | 16 | 8.1 | 36800 |  |  | 34600 | 94.02% | 1.88 | Both | 737.5 | 2.95 | HRCU-A-CB (Split System: Heat Pump with Remote Outdoor Unit-Air-Source) | N/A
215294803 | Central Heat Pump | AIRQUEST | DLCURAH36ABK | ADP |  | H,GE35936 | *92MSN1002120A* | 35400 |  |  | 16 | 8.1 | 36800 |  |  | 34600 | 94.02% | 1.88 | Both | 737.5 | 2.95 | HRCU-A-CB (Split System: Heat Pump with Remote Outdoor Unit-Air-Source) | N/A
215295728 | Central Heat Pump | AIRQUEST | DLCURAH36ABK | ADP |  | HE8J936 | *96VTN1202422A* | 35600 |  |  | 16 | 8.1 | 36800 |  |  | 34600 | 94.02% | 1.88 | Both | 741.6667 | 2.9667 | HRCU-A-CB (Split System: Heat Pump with Remote Outdoor Unit-Air-Source) | N/A
215295514 | Central Heat Pump | AIRQUEST | DLCURAH36ABK | ADP |  | HE35936 | *96VTN0802120B* | 35600 |  |  | 16 | 8.1 | 36800 |  |  | 34800 | 94.57% | 1.9 | Both | 741.6667 | 2.9667 | HRCU-A-CB (Split System: Heat Pump with Remote Outdoor Unit-Air-Source) | N/A
215295490 | Central Heat Pump | AIRQUEST | DLCURAH36ABK | ADP |  | H,GG80936 | *96VTN0802120A* | 35600 |  |  | 16 | 8.1 | 36200 |  |  | 34200 | 94.48% | 2.02 | Both | 741.6667 | 2.9667 | HRCU-A-CB (Split System: Heat Pump with Remote Outdoor Unit-Air-Source) | N/A
215295056 | Central Heat Pump | AIRQUEST | DLCURAH36ABK | ADP |  | HG34936 | *96MSN0802120A* | 35600 |  |  | 16 | 8.1 | 36800 |  |  | 34800 | 94.57% | 1.9 | Both | 741.6667 | 2.9667 | HRCU-A-CB (Split System: Heat Pump with Remote Outdoor Unit-Air-Source) | N/A
215295726 | Central Heat Pump | AIRQUEST | DLCURAH36ABK | ADP |  | HG8J936 | *96VTN1202422A* | 35600 |  |  | 16 | 8.1 | 36800 |  |  | 34600 | 94.02% | 1.88 | Both | 741.6667 | 2.9667 | HRCU-A-CB (Split System: Heat Pump with Remote Outdoor Unit-Air-Source) | N/A
215295511 | Central Heat Pump | AIRQUEST | DLCURAH36ABK | ADP |  | H,GG35936 | *96VTN0802120B* | 35600 |  |  | 16 | 8.1 | 36800 |  |  | 34800 | 94.57% | 1.9 | Both | 741.6667 | 2.9667 | HRCU-A-CB (Split System: Heat Pump with Remote Outdoor Unit-Air-Source) | N/A
215294901 | Central Heat Pump | AIRQUEST | DLCURAH36ABK | ADP |  | HG8J936 | *92MSN1202420A* | 35800 |  |  | 16 | 8.1 | 36800 |  |  | 34800 | 94.57% | 1.9 | Both | 745.8333 | 2.9833 | HRCU-A-CB (Split System: Heat Pump with Remote Outdoor Unit-Air-Source) | N/A
215294906 | Central Heat Pump | AIRQUEST | DLCURAH36ABK | ADP |  | H,GE9J936 | *92MSN1202420A* | 35800 |  |  | 16 | 8.1 | 36800 |  |  | 34800 | 94.57% | 1.9 | Both | 745.8333 | 2.9833 | HRCU-A-CB (Split System: Heat Pump with Remote Outdoor Unit-Air-Source) | N/A
214731211 | Central Heat Pump | BRYANT HEATING AND COOLING SYSTEMS | 38MURAQ36AB3* | ADP |  | H,PG81936 | 926TC48080V17*** | 35400 |  |  | 16 | 8.1 | 36800 |  |  | 34600 | 94.02% | 1.98 | Both | 737.5 | 2.95 | HRCU-A-CB (Split System: Heat Pump with Remote Outdoor Unit-Air-Source) | N/A
214731215 | Central Heat Pump | BRYANT HEATING AND COOLING SYSTEMS | 38MURAQ36AB3* | ADP |  | H,PG9J936 | 926TC60080V21*** | 35600 |  |  | 16 | 8.1 | 36800 |  |  | 34800 | 94.57% | 1.9 | Both | 741.6667 | 2.9667 | HRCU-A-CB (Split System: Heat Pump with Remote Outdoor Unit-Air-Source) | N/A
214629114 | Central Heat Pump | CARRIER | 38MURAQ36AB3* | ADP |  | C36A***L159 | 58S(B,C)*B090M21**16 | 35200 |  |  | 16 | 8.1 | 36800 |  |  | 34600 | 94.02% | 1.88 | Both | 733.3333 | 2.9333 | HRCU-A-CB (Split System: Heat Pump with Remote Outdoor Unit-Air-Source) | N/A
213352721 | Central Heat Pump | CARRIER | 38MURAQ36AB3* | ADP |  | C36A***L139 | 59TP6C100V21**20 | 35200 |  |  | 16 | 8.1 | 36800 |  |  | 34600 | 94.02% | 1.88 | Both | 733.3333 | 2.9333 | HRCU-A-CB (Split System: Heat Pump with Remote Outdoor Unit-Air-Source) | N/A
214772022 | Central Heat Pump | CARRIER | 38MURAQ36AB3* | ADP |  | V,C36H210P749 | 59TP6C080V21**20 | 35600 |  |  | 16 | 8.1 | 36800 |  |  | 34800 | 94.57% | 1.9 | Both | 741.6667 | 2.9667 | HRCU-A-CB (Split System: Heat Pump with Remote Outdoor Unit-Air-Source) | N/A
213252489 | Central Heat Pump | CARRIER | 38MURAQ36AB3* | ADP |  | CF371E* |  | 36800 |  |  | 16 | 8.1 | 36800 |  |  | 34400 | 93.48% | 2 | Both | 766.6667 | 3.0667 | HRCU-A-CB (Split System: Heat Pump with Remote Outdoor Unit-Air-Source) | N/A
213145937 | Central Heat Pump | CARRIER | 38MURAQ36AB3* | ADP |  | V,C36H175P159+AEFE4B* |  | 37000 |  |  | 16 | 8.1 | 36800 |  |  | 34400 | 93.48% | 2 | Both | 770.8333 | 3.0833 | HRCU-A-CB (Split System: Heat Pump with Remote Outdoor Unit-Air-Source) | N/A
213311615 | Central Heat Pump | CARRIER | 38MURAQ36AB3* | ADP |  | V36H175P159+CBPE4B* |  | 37000 |  |  | 16 | 8.1 | 36800 |  |  | 34400 | 93.48% | 2 | Both | 770.8333 | 3.0833 | HRCU-A-CB (Split System: Heat Pump with Remote Outdoor Unit-Air-Source) | N/A
213739936 | Central Heat Pump | DAY & NIGHT | DLCURAH24ABK | ADP |  | PL36H210P299 | *96MSN0401712A* | 24000 |  |  | 16 | 8.1 | 23600 |  |  | 21600 | 91.53% | 1.82 | Both | 500 | 2 | HRCU-A-CB (Split System: Heat Pump with Remote Outdoor Unit-Air-Source) | N/A
213738508 | Central Heat Pump | DAY & NIGHT | DLCURAH36ABK | ADP |  | PL36H175P789 | *80VSL0451412B* | 35400 |  |  | 16 | 8.1 | 36800 |  |  | 34600 | 94.02% | 1.94 | Both | 737.5 | 2.95 | HRCU-A-CB (Split System: Heat Pump with Remote Outdoor Unit-Air-Source) | N/A
213738485 | Central Heat Pump | DAY & NIGHT | DLCURAH36ABK | ADP |  | V,G36H175P159 | *80MS(N,L)0901714A* | 35400 |  |  | 16 | 8.1 | 36800 |  |  | 34600 | 94.02% | 1.88 | Both | 737.5 | 2.95 | HRCU-A-CB (Split System: Heat Pump with Remote Outdoor Unit-Air-Source) | N/A
213738512 | Central Heat Pump | DAY & NIGHT | DLCURAH36ABK | ADP |  | FG82936 | *80VSL0451412B* | 35400 |  |  | 16 | 8.1 | 36800 |  |  | 34600 | 94.02% | 1.94 | Both | 737.5 | 2.95 | HRCU-A-CB (Split System: Heat Pump with Remote Outdoor Unit-Air-Source) | N/A
213146641 | Central Heat Pump | PAYNE HEATING AND COOLING | 38MURAQ36AB3* | ADP |  | V,C36H175P159+AEFE4B* |  | 37000 |  |  | 16 | 8.1 | 36800 |  |  | 34400 | 93.48% | 2 | Both | 770.8333 | 3.0833 | HRCU-A-CB (Split System: Heat Pump with Remote Outdoor Unit-Air-Source) | N/A
213146640 | Central Heat Pump | PAYNE HEATING AND COOLING | 38MURAQ36AB3* | ADP |  | PL36H175P159+AEFE4B* |  | 37000 |  |  | 16 | 8.1 | 36800 |  |  | 34400 | 93.48% | 2 | Both | 770.8333 | 3.0833 | HRCU-A-CB (Split System: Heat Pump with Remote Outdoor Unit-Air-Source) | N/A
213088505 | Central Heat Pump | TEMPSTAR | DLCURAH36ABK | ADP |  | H,RG80936+AEFE3A* |  | 36000 |  |  | 16 | 8.1 | 38000 |  |  | 35000 | 92.11% | 1.82 | Both | 750 | 3 | HRCU-A-CB (Split System: Heat Pump with Remote Outdoor Unit-Air-Source) | N/A
213145655 | Central Heat Pump | TEMPSTAR | DLCURAH36ABK | ADP |  | PL36H***P449+AEFE3A* |  | 36000 |  |  | 16 | 8.1 | 38000 |  |  | 35000 | 92.11% | 1.82 | Both | 750 | 3 | HRCU-A-CB (Split System: Heat Pump with Remote Outdoor Unit-Air-Source) | N/A
215293057 | Central Heat Pump | AIRQUEST | DLCURAH24ABK | ADP |  | HG7J924 | *96VTN0802120A* | 23000 |  |  | 17 | 8.1 | 24200 |  |  | 23400 | 96.69% | 1.98 | Both | 479.1667 | 1.9167 | HRCU-A-CB (Split System: Heat Pump with Remote Outdoor Unit-Air-Source) | N/A
215295676 | Central Heat Pump | AIRQUEST | DLCURAH36ABK | ADP |  | HE35936 | *96VTN1002122B* | 35000 |  |  | 17 | 8.1 | 36800 |  |  | 34400 | 93.48% | 2 | Both | 729.1667 | 2.9167 | HRCU-A-CB (Split System: Heat Pump with Remote Outdoor Unit-Air-Source) | N/A
215295675 | Central Heat Pump | AIRQUEST | DLCURAH36ABK | ADP |  | H,GE35936 | *96VTN1002122B* | 35000 |  |  | 17 | 8.1 | 36800 |  |  | 34400 | 93.48% | 2 | Both | 729.1667 | 2.9167 | HRCU-A-CB (Split System: Heat Pump with Remote Outdoor Unit-Air-Source) | N/A
214301863 | Central Heat Pump | CHAMPION HEATING AND COOLING | HMH72B341 | ADP |  | H,YE9J(1,2)36+TXV | TM9V080C16MP12 | 34000 |  |  | 17 | 8.1 | 32200 |  |  | 23400 | 72.67% | 2.08 | Both | 708.3333 | 2.8333 | HRCU-A-CB (Split System: Heat Pump with Remote Outdoor Unit-Air-Source) | N/A
215289754 | Central Heat Pump | AIRQUEST | DLCURAH18ABK | ADP |  | HE32936 | *96MSN0261410A* | 16900 |  |  | 20 | 8.1 | 16700 |  |  | 18800 | 112.6% | 2.3 | Both | 352.0833 | 1.4083 | HRCU-A-CB (Split System: Heat Pump with Remote Outdoor Unit-Air-Source) | N/A
215289771 | Central Heat Pump | AIRQUEST | DLCURAH18ABK | ADP |  | H,GE7J924 | *96MSN0261410A* | 16900 |  |  | 20 | 8.1 | 16700 |  |  | 18800 | 112.6% | 2.3 | Both | 352.0833 | 1.4083 | HRCU-A-CB (Split System: Heat Pump with Remote Outdoor Unit-Air-Source) | N/A
214627636 | Central Heat Pump | CARRIER | 38MURAQ18AB3* | ADP |  | C36A***L129 | 59SC6A026M14**10 | 16900 |  |  | 20 | 8.1 | 16700 |  |  | 18800 | 112.6% | 2.3 | Both | 352.0833 | 1.4083 | HRCU-A-CB (Split System: Heat Pump with Remote Outdoor Unit-Air-Source) | N/A
215289600 | Central Heat Pump | AIRQUEST | DLCURAH18ABK | ADP |  | H,GG80936 | *92MSN0401712A* | 17200 |  |  | 15.2 | 8.1 | 16700 |  |  | 18900 | 113.2% | 2.3 | Both | 358.3333 | 1.4333 | HRCU-A-CB (Split System: Heat Pump with Remote Outdoor Unit-Air-Source) | N/A
215292948 | Central Heat Pump | AIRQUEST | DLCURAH24ABK | ADP |  | H,GE34936 | *96VTN0801716A* | 24200 |  |  | 16 | 8.1 | 24600 |  |  | 22600 | 91.87% | 1.9 | Both | 504.1667 | 2.0167 | HRCU-A-CB (Split System: Heat Pump with Remote Outdoor Unit-Air-Source) | N/A
215292952 | Central Heat Pump | AIRQUEST | DLCURAH24ABK | ADP |  | HE35936 | *96VTN0801716A* | 24200 |  |  | 16 | 8.1 | 24600 |  |  | 22600 | 91.87% | 1.9 | Both | 504.1667 | 2.0167 | HRCU-A-CB (Split System: Heat Pump with Remote Outdoor Unit-Air-Source) | N/A
215292967 | Central Heat Pump | AIRQUEST | DLCURAH24ABK | ADP |  | H,GG1K936 | *96VTN0801716A* | 24200 |  |  | 16 | 8.1 | 24600 |  |  | 22600 | 91.87% | 1.9 | Both | 504.1667 | 2.0167 | HRCU-A-CB (Split System: Heat Pump with Remote Outdoor Unit-Air-Source) | N/A
215294809 | Central Heat Pump | AIRQUEST | DLCURAH36ABK | ADP |  | H,GG48936 | *92MSN1002120A* | 36000 |  |  | 16 | 8.1 | 36800 |  |  | 34400 | 93.48% | 2 | Both | 750 | 3 | HRCU-A-CB (Split System: Heat Pump with Remote Outdoor Unit-Air-Source) | N/A
215295656 | Central Heat Pump | AIRQUEST | DLCURAH36ABK | ADP |  | HG82936 | *96VTN1002122A* | 36000 |  |  | 16 | 8.1 | 36800 |  |  | 34400 | 93.48% | 2.02 | Both | 750 | 3 | HRCU-A-CB (Split System: Heat Pump with Remote Outdoor Unit-Air-Source) | N/A
215294852 | Central Heat Pump | AIRQUEST | DLCURAH36ABK | ADP |  | H,GG48936 | *92MSN1002122A* | 36000 |  |  | 16 | 8.1 | 36800 |  |  | 34600 | 94.02% | 2 | Both | 750 | 3 | HRCU-A-CB (Split System: Heat Pump with Remote Outdoor Unit-Air-Source) | N/A
215294913 | Central Heat Pump | AIRQUEST | DLCURAH36ABK | ADP |  | HG81936 | *92MSN1202420A* | 36400 |  |  | 16 | 8.1 | 36800 |  |  | 34600 | 94.02% | 2.02 | Both | 758.3333 | 3.0333 | HRCU-A-CB (Split System: Heat Pump with Remote Outdoor Unit-Air-Source) | N/A
214862295 | Central Heat Pump | BRYANT HEATING AND COOLING SYSTEMS | 288BNV025*0**C* | ADP |  | H,CD12936 | 987MC42060C17*** | 23200 |  |  | 16 | 8.1 | 20000 |  |  | 16400 | 82% | 1.92 | Both | 483.3333 | 1.9333 | HRCU-A-CB (Split System: Heat Pump with Remote Outdoor Unit-Air-Source) | N/A
214862309 | Central Heat Pump | BRYANT HEATING AND COOLING SYSTEMS | 288BNV025*0**C* | ADP |  | H,PE7J936 | 987MC42080C17*** | 23600 |  |  | 16 | 8.1 | 20000 |  |  | 16300 | 81.5% | 1.94 | Both | 491.6667 | 1.9667 | HRCU-A-CB (Split System: Heat Pump with Remote Outdoor Unit-Air-Source) | N/A
214630401 | Central Heat Pump | CARRIER | 25VNA825A*032* | ADP |  | C36A***L159 | 59MN7B060C17**14 | 23600 |  |  | 16 | 8.1 | 20000 |  |  | 16400 | 82% | 1.94 | Both | 491.6667 | 1.9667 | HRCU-A-CB (Split System: Heat Pump with Remote Outdoor Unit-Air-Source) | N/A
214629181 | Central Heat Pump | CARRIER | 38MURAQ36AB3* | ADP |  | PL36H210P299 | 58TP*B110V21**22 | 36400 |  |  | 16 | 8.1 | 36800 |  |  | 34600 | 94.02% | 2.02 | Both | 758.3333 | 3.0333 | HRCU-A-CB (Split System: Heat Pump with Remote Outdoor Unit-Air-Source) | N/A
215293243 | Central Heat Pump | AIRQUEST | DLCURAH24ABK | ADP |  | H,GG34936 | *96VTN1002122A* | 23600 |  |  | 17 | 8.1 | 24200 |  |  | 23400 | 96.69% | 1.98 | Both | 491.6667 | 1.9667 | HRCU-A-CB (Split System: Heat Pump with Remote Outdoor Unit-Air-Source) | N/A
215293070 | Central Heat Pump | AIRQUEST | DLCURAH24ABK | ADP |  | H,GG81936 | *96VTN0802120A* | 23600 |  |  | 17 | 8.1 | 24200 |  |  | 23400 | 96.69% | 1.98 | Both | 491.6667 | 1.9667 | HRCU-A-CB (Split System: Heat Pump with Remote Outdoor Unit-Air-Source) | N/A
215293246 | Central Heat Pump | AIRQUEST | DLCURAH24ABK | ADP |  | HE34936 | *96VTN1002122A* | 23600 |  |  | 17 | 8.1 | 24200 |  |  | 23400 | 96.69% | 1.98 | Both | 491.6667 | 1.9667 | HRCU-A-CB (Split System: Heat Pump with Remote Outdoor Unit-Air-Source) | N/A
215293046 | Central Heat Pump | AIRQUEST | DLCURAH24ABK | ADP |  | HG34936 | *96VTN0802120A* | 23600 |  |  | 17 | 8.1 | 24200 |  |  | 23400 | 96.69% | 1.98 | Both | 491.6667 | 1.9667 | HRCU-A-CB (Split System: Heat Pump with Remote Outdoor Unit-Air-Source) | N/A
215293249 | Central Heat Pump | AIRQUEST | DLCURAH24ABK | ADP |  | HE35936 | *96VTN1002122A* | 23600 |  |  | 17 | 8.1 | 24200 |  |  | 23400 | 96.69% | 1.98 | Both | 491.6667 | 1.9667 | HRCU-A-CB (Split System: Heat Pump with Remote Outdoor Unit-Air-Source) | N/A
215293263 | Central Heat Pump | AIRQUEST | DLCURAH24ABK | ADP |  | H,GE9J936 | *96VTN1002122A* | 23600 |  |  | 17 | 8.1 | 24200 |  |  | 23400 | 96.69% | 1.98 | Both | 491.6667 | 1.9667 | HRCU-A-CB (Split System: Heat Pump with Remote Outdoor Unit-Air-Source) | N/A
215293262 | Central Heat Pump | AIRQUEST | DLCURAH24ABK | ADP |  | H,GG9J936 | *96VTN1002122A* | 23600 |  |  | 17 | 8.1 | 24200 |  |  | 23400 | 96.69% | 1.98 | Both | 491.6667 | 1.9667 | HRCU-A-CB (Split System: Heat Pump with Remote Outdoor Unit-Air-Source) | N/A
214630359 | Central Heat Pump | CARRIER | 25VNA825A*032* | ADP |  | PL36H175P149 | 58CU*A060C17**16 | 23400 |  |  | 17 | 8.1 | 19400 |  |  | 16200 | 83.51% | 2.02 | Both | 487.5 | 1.95 | HRCU-A-CB (Split System: Heat Pump with Remote Outdoor Unit-Air-Source) | N/A
214630362 | Central Heat Pump | CARRIER | 25VNA825A*032* | ADP |  | V,C36H175P149 | 58CU*A060C17**16 | 23400 |  |  | 17 | 8.1 | 19400 |  |  | 16200 | 83.51% | 2.02 | Both | 487.5 | 1.95 | HRCU-A-CB (Split System: Heat Pump with Remote Outdoor Unit-Air-Source) | N/A
214271897 | Central Heat Pump | CARRIER | 25VNA825A*032* | ADP |  | PL36H175P159 | 58TN*B070C14**12 | 24000 |  |  | 17 | 8.1 | 19600 |  |  | 16200 | 82.65% | 2.02 | Both | 500 | 2 | HRCU-A-CB (Split System: Heat Pump with Remote Outdoor Unit-Air-Source) | N/A
212479988 | Central Heat Pump | CARRIER | 38MURAQ24AB3* | ADP |  | V,C36H175P139 | 58TP*A070V17**16 | 24000 |  |  | 17 | 8.1 | 24600 |  |  | 22600 | 91.87% | 1.9 | Both | 500 | 2 | HRCU-A-CB (Split System: Heat Pump with Remote Outdoor Unit-Air-Source) | N/A
214271900 | Central Heat Pump | CARRIER | 25VNA825A*032* | ADP |  | C36A***L159 | 58TN*B070C14**12 | 24000 |  |  | 17 | 8.1 | 19600 |  |  | 16200 | 82.65% | 2.02 | Both | 500 | 2 | HRCU-A-CB (Split System: Heat Pump with Remote Outdoor Unit-Air-Source) | N/A
212480041 | Central Heat Pump | CARRIER | 38MURAQ24AB3* | ADP |  | C36A***L159 | 59SC2D080E17**16 | 24200 |  |  | 17 | 8.1 | 24600 |  |  | 22400 | 91.06% | 1.88 | Both | 504.1667 | 2.0167 | HRCU-A-CB (Split System: Heat Pump with Remote Outdoor Unit-Air-Source) | N/A
214862390 | Central Heat Pump | BRYANT HEATING AND COOLING SYSTEMS | 288BNV037*0**B* | ADP |  | H,PG81936 | 987MC42060C17*** | 31200 |  |  | 18 | 8.1 | 31600 |  |  | 24200 | 76.58% | 1.84 | Both | 650 | 2.6 | HRCU-A-CB (Split System: Heat Pump with Remote Outdoor Unit-Air-Source) | N/A
214862350 | Central Heat Pump | BRYANT HEATING AND COOLING SYSTEMS | 288BNV037*0**A* | ADP |  | H,CD16936 | 987MC42060C17*** | 31200 |  |  | 18 | 8.1 | 31600 |  |  | 24200 | 76.58% | 1.84 | Both | 650 | 2.6 | HRCU-A-CB (Split System: Heat Pump with Remote Outdoor Unit-Air-Source) | N/A
215289765 | Central Heat Pump | AIRQUEST | DLCURAH18ABK | ADP |  | H,GG36936 | *96MSN0261410A* | 17300 |  |  | 20 | 8.1 | 16700 |  |  | 18800 | 112.6% | 2.3 | Both | 360.4167 | 1.4417 | HRCU-A-CB (Split System: Heat Pump with Remote Outdoor Unit-Air-Source) | N/A
214862322 | Central Heat Pump | BRYANT HEATING AND COOLING SYSTEMS | 288BNV025*0**C* | ADP |  | H,CD12936 | 987MC60080C21*** | 23200 |  |  | 16 | 8.1 | 20000 |  |  | 16300 | 81.5% | 1.92 | Both | 483.3333 | 1.9333 | HRCU-A-CB (Split System: Heat Pump with Remote Outdoor Unit-Air-Source) | N/A
214862298 | Central Heat Pump | BRYANT HEATING AND COOLING SYSTEMS | 288BNV025*0**C* | ADP |  | H,CD13936 | 987MC42060C17*** | 23400 |  |  | 16 | 8.1 | 20000 |  |  | 16300 | 81.5% | 1.94 | Both | 487.5 | 1.95 | HRCU-A-CB (Split System: Heat Pump with Remote Outdoor Unit-Air-Source) | N/A
214862317 | Central Heat Pump | BRYANT HEATING AND COOLING SYSTEMS | 288BNV025*0**C* | ADP |  | H,PG48936 | 987MC60060C21*** | 24000 |  |  | 16 | 8.1 | 19800 |  |  | 16300 | 82.32% | 2 | Both | 500 | 2 | HRCU-A-CB (Split System: Heat Pump with Remote Outdoor Unit-Air-Source) | N/A
214627736 | Central Heat Pump | CARRIER | 38MURAQ18AB3* | ADP |  | PL36H175P159 | 59SC6A060M14**12 | 17400 |  |  | 16 | 8.1 | 16400 |  |  | 18200 | 111% | 2.24 | Both | 362.5 | 1.45 | HRCU-A-CB (Split System: Heat Pump with Remote Outdoor Unit-Air-Source) | N/A
214630391 | Central Heat Pump | CARRIER | 25VNA825A*032* | ADP |  | PL36H210P749 | 59CU5B060C17**16 | 23400 |  |  | 16 | 8.1 | 19800 |  |  | 16300 | 82.32% | 1.96 | Both | 487.5 | 1.95 | HRCU-A-CB (Split System: Heat Pump with Remote Outdoor Unit-Air-Source) | N/A
214630408 | Central Heat Pump | CARRIER | 25VNA825A*032* | ADP |  | PL36H175P149 | 59MN7C060C17**14 | 23400 |  |  | 16 | 8.1 | 20000 |  |  | 16300 | 81.5% | 1.94 | Both | 487.5 | 1.95 | HRCU-A-CB (Split System: Heat Pump with Remote Outdoor Unit-Air-Source) | N/A
214630411 | Central Heat Pump | CARRIER | 25VNA825A*032* | ADP |  | V,C36H175P159 | 59MN7C060C17**14 | 23600 |  |  | 16 | 8.1 | 19800 |  |  | 16300 | 82.32% | 1.98 | Both | 491.6667 | 1.9667 | HRCU-A-CB (Split System: Heat Pump with Remote Outdoor Unit-Air-Source) | N/A
214630388 | Central Heat Pump | CARRIER | 25VNA825A*032* | ADP |  | PL36H175P159 | 59CU5B060C17**16 | 23600 |  |  | 16 | 8.1 | 19800 |  |  | 16300 | 82.32% | 1.96 | Both | 491.6667 | 1.9667 | HRCU-A-CB (Split System: Heat Pump with Remote Outdoor Unit-Air-Source) | N/A
214271877 | Central Heat Pump | CARRIER | 25VNA825A*032* | ADP |  | PL36H210P299 | 58TN*B045C17**12 | 24200 |  |  | 16 | 8.1 | 19800 |  |  | 16400 | 82.83% | 2 | Both | 504.1667 | 2.0167 | HRCU-A-CB (Split System: Heat Pump with Remote Outdoor Unit-Air-Source) | N/A
213739596 | Central Heat Pump | DAY & NIGHT | DLCURAH18ABK | ADP |  | PL36H175P789 | *96MSN0601412A* | 17500 |  |  | 16 | 8.1 | 16400 |  |  | 18200 | 111% | 2.24 | Both | 364.5833 | 1.4583 | HRCU-A-CB (Split System: Heat Pump with Remote Outdoor Unit-Air-Source) | N/A
214862324 | Central Heat Pump | BRYANT HEATING AND COOLING SYSTEMS | 288BNV025*0**C* | ADP |  | H,CD16936 | 987MC60080C21*** | 23800 |  |  | 17 | 8.1 | 19600 |  |  | 16200 | 82.65% | 2.02 | Both | 495.8333 | 1.9833 | HRCU-A-CB (Split System: Heat Pump with Remote Outdoor Unit-Air-Source) | N/A
215223182 | Central Heat Pump | BRYANT HEATING AND COOLING SYSTEMS | 288BNV037*0**A* | ADP |  | H,PG35936 | 987MB42080C17*** | 31600 |  |  | 17 | 8.1 | 31800 |  |  | 24400 | 76.73% | 1.86 | Both | 658.3333 | 2.6333 | HRCU-A-CB (Split System: Heat Pump with Remote Outdoor Unit-Air-Source) | N/A
214862361 | Central Heat Pump | BRYANT HEATING AND COOLING SYSTEMS | 288BNV037*0**A* | ADP |  | H,PG35936 | 987MC60060C21*** | 31600 |  |  | 17 | 8.1 | 31400 |  |  | 24600 | 78.34% | 1.94 | Both | 658.3333 | 2.6333 | HRCU-A-CB (Split System: Heat Pump with Remote Outdoor Unit-Air-Source) | N/A
214862400 | Central Heat Pump | BRYANT HEATING AND COOLING SYSTEMS | 288BNV037*0**B* | ADP |  | H,PE9J936 | 987MC60060C21*** | 31600 |  |  | 17 | 8.1 | 31400 |  |  | 24600 | 78.34% | 1.94 | Both | 658.3333 | 2.6333 | HRCU-A-CB (Split System: Heat Pump with Remote Outdoor Unit-Air-Source) | N/A
214630538 | Central Heat Pump | CARRIER | 25VNA837A*031* | ADP |  | V,C36H175P459 | 59MN7B080C17**14 | 31600 |  |  | 17 | 8.1 | 31800 |  |  | 24400 | 76.73% | 1.86 | Both | 658.3333 | 2.6333 | HRCU-A-CB (Split System: Heat Pump with Remote Outdoor Unit-Air-Source) | N/A
214272317 | Central Heat Pump | CARRIER | 25VNA837A*030* | ADP |  | PL36H175P159 | 59MN7C080C17**14 | 31600 |  |  | 17 | 8.1 | 31800 |  |  | 24200 | 76.1% | 1.88 | Both | 658.3333 | 2.6333 | HRCU-A-CB (Split System: Heat Pump with Remote Outdoor Unit-Air-Source) | N/A
214272378 | Central Heat Pump | CARRIER | 25VNA837A*031* | ADP |  | PL36H175P159 | 59TN6C080C17**14 | 32000 |  |  | 17 | 8.1 | 31200 |  |  | 24800 | 79.49% | 1.96 | Both | 666.6667 | 2.6667 | HRCU-A-CB (Split System: Heat Pump with Remote Outdoor Unit-Air-Source) | N/A
214630541 | Central Heat Pump | CARRIER | 25VNA837A*031* | ADP |  | PL36H210P299 | 59TN6B080C17**14 | 32200 |  |  | 17 | 8.1 | 31200 |  |  | 24800 | 79.49% | 1.96 | Both | 670.8333 | 2.6833 | HRCU-A-CB (Split System: Heat Pump with Remote Outdoor Unit-Air-Source) | N/A
214630547 | Central Heat Pump | CARRIER | 25VNA837A*031* | ADP |  | V,C36H175P459 | 59TN6B080C17**14 | 32200 |  |  | 17 | 8.1 | 31200 |  |  | 24800 | 79.49% | 1.96 | Both | 670.8333 | 2.6833 | HRCU-A-CB (Split System: Heat Pump with Remote Outdoor Unit-Air-Source) | N/A
214862380 | Central Heat Pump | BRYANT HEATING AND COOLING SYSTEMS | 288BNV037*0**A* | ADP |  | H,CD16936 | 987MC66120C24*** | 31400 |  |  | 18 | 8.1 | 30600 |  |  | 24400 | 79.74% | 1.98 | Both | 654.1667 | 2.6167 | HRCU-A-CB (Split System: Heat Pump with Remote Outdoor Unit-Air-Source) | N/A
214862363 | Central Heat Pump | BRYANT HEATING AND COOLING SYSTEMS | 288BNV037*0**A* | ADP |  | H,PG48936 | 987MC60060C21*** | 32200 |  |  | 17 | 8.1 | 31400 |  |  | 24600 | 78.34% | 1.94 | Both | 670.8333 | 2.6833 | HRCU-A-CB (Split System: Heat Pump with Remote Outdoor Unit-Air-Source) | N/A
214862360 | Central Heat Pump | BRYANT HEATING AND COOLING SYSTEMS | 288BNV037*0**A* | ADP |  | H,PG81936 | 987MC42080C17*** | 32200 |  |  | 17 | 8.1 | 31400 |  |  | 24600 | 78.34% | 1.94 | Both | 670.8333 | 2.6833 | HRCU-A-CB (Split System: Heat Pump with Remote Outdoor Unit-Air-Source) | N/A
214862359 | Central Heat Pump | BRYANT HEATING AND COOLING SYSTEMS | 288BNV037*0**A* | ADP |  | H,PG83936 | 987MC42080C17*** | 32200 |  |  | 17 | 8.1 | 31400 |  |  | 24600 | 78.34% | 1.94 | Both | 670.8333 | 2.6833 | HRCU-A-CB (Split System: Heat Pump with Remote Outdoor Unit-Air-Source) | N/A
212505547 | Central Heat Pump | BRYANT HEATING AND COOLING SYSTEMS | 288BNV037*0**B* | ADP |  | H,PG83936 | 987MB66120C24*** | 32800 |  |  | 17 | 8.1 | 30400 |  |  | 27200 | 89.47% | 2.2 | Both | 683.3333 | 2.7333 | HRCU-A-CB (Split System: Heat Pump with Remote Outdoor Unit-Air-Source) | N/A
214630455 | Central Heat Pump | CARRIER | 25VNA837A*030* | ADP |  | PL36H175P159 | 58CU*A060C17**16 | 32000 |  |  | 17 | 8.1 | 31400 |  |  | 24400 | 77.71% | 1.96 | Both | 666.6667 | 2.6667 | HRCU-A-CB (Split System: Heat Pump with Remote Outdoor Unit-Air-Source) | N/A
214630511 | Central Heat Pump | CARRIER | 25VNA837A*031* | ADP |  | V,C36H175P159 | 58CU*A060C17**16 | 32000 |  |  | 17 | 8.1 | 31400 |  |  | 24400 | 77.71% | 1.96 | Both | 666.6667 | 2.6667 | HRCU-A-CB (Split System: Heat Pump with Remote Outdoor Unit-Air-Source) | N/A
213886010 | Central Heat Pump | AC PRO.com | AUD36W/A1-D(U) | ADP |  | HE32924+AEFE3A* |  | 22400 |  |  | 15.2 | 8.3 | 22400 |  |  | 21200 | 94.64% | 1.76 | Both | 466.6667 | 1.8667 | HRCU-A-CB (Split System: Heat Pump with Remote Outdoor Unit-Air-Source) | N/A
213885997 | Central Heat Pump | AC PRO.com | AUD36W/A1-D(U) | ADP |  | PL36H***P429+AEFE3A* |  | 22600 |  |  | 15.2 | 8.35 | 22400 |  |  | 21200 | 94.64% | 1.78 | Both | 470.8333 | 1.8833 | HRCU-A-CB (Split System: Heat Pump with Remote Outdoor Unit-Air-Source) | N/A
213334141 | Central Heat Pump | SAMSUNG | AC036BXUPCH | ADP |  | V36H175D789+AEFE4B* |  | 36000 |  |  | 18 | 8.4 | 33000 |  |  | 34200 | 103.6% | 1.8 | Both | 750 | 3 | HRCU-A-CB (Split System: Heat Pump with Remote Outdoor Unit-Air-Source) | N/A
213886006 | Central Heat Pump | AC PRO.com | AUD60W/A1-D(U) | ADP |  | HE88960+AEFE5* |  | 47000 |  |  | 15.2 | 8.5 | 46000 |  |  | 33200 | 72.17% | 1.8 | Both | 979.1667 | 3.9167 | HRCU-A-CB (Split System: Heat Pump with Remote Outdoor Unit-Air-Source) | N/A
215290379 | Central Heat Pump | AIRQUEST | DLCURAH18ABK | ADP |  | H,GE30924 | *96VTN0801716A* | 16600 |  |  | 15.2 | 8.5 | 16700 |  |  | 18800 | 112.6% | 2.3 | Both | 345.8333 | 1.3833 | HRCU-A-CB (Split System: Heat Pump with Remote Outdoor Unit-Air-Source) | N/A
215290164 | Central Heat Pump | AIRQUEST | DLCURAH18ABK | ADP |  | H,GE30924 | *96VTN0401712B* | 16600 |  |  | 15.2 | 8.5 | 17000 |  |  | 18800 | 110.6% | 2.3 | Both | 345.8333 | 1.3833 | HRCU-A-CB (Split System: Heat Pump with Remote Outdoor Unit-Air-Source) | N/A
215289917 | Central Heat Pump | AIRQUEST | DLCURAH18ABK | ADP |  | H,GE22936 | *96MSN0601716A* | 16800 |  |  | 15.2 | 8.5 | 16900 |  |  | 18600 | 110.1% | 2.28 | Both | 350 | 1.4 | HRCU-A-CB (Split System: Heat Pump with Remote Outdoor Unit-Air-Source) | N/A
215290355 | Central Heat Pump | AIRQUEST | DLCURAH18ABK | ADP |  | H,GG31924 | *96VTN0801716A* | 16800 |  |  | 15.2 | 8.5 | 16700 |  |  | 18800 | 112.6% | 2.3 | Both | 350 | 1.4 | HRCU-A-CB (Split System: Heat Pump with Remote Outdoor Unit-Air-Source) | N/A
215290306 | Central Heat Pump | AIRQUEST | DLCURAH18ABK | ADP |  | H,GE22936 | *96VTN0601716B* | 16800 |  |  | 15.2 | 8.5 | 16800 |  |  | 19100 | 113.7% | 2.34 | Both | 350 | 1.4 | HRCU-A-CB (Split System: Heat Pump with Remote Outdoor Unit-Air-Source) | N/A
215290141 | Central Heat Pump | AIRQUEST | DLCURAH18ABK | ADP |  | H,GE31924 | *96VTN0401712B* | 16900 |  |  | 15.2 | 8.5 | 17000 |  |  | 18800 | 110.6% | 2.3 | Both | 352.0833 | 1.4083 | HRCU-A-CB (Split System: Heat Pump with Remote Outdoor Unit-Air-Source) | N/A
215289861 | Central Heat Pump | AIRQUEST | DLCURAH18ABK | ADP |  | H,GE7J924 | *96MSN0401712A* | 17200 |  |  | 15.2 | 8.5 | 17100 |  |  | 18800 | 109.9% | 2.3 | Both | 358.3333 | 1.4333 | HRCU-A-CB (Split System: Heat Pump with Remote Outdoor Unit-Air-Source) | N/A
215295575 | Central Heat Pump | AIRQUEST | DLCURAH36ABK | ADP |  | HG82936 | *96VTN1002120A* | 36400 |  |  | 15.2 | 8.5 | 36800 |  |  | 34400 | 93.48% | 2.08 | Both | 758.3333 | 3.0333 | HRCU-A-CB (Split System: Heat Pump with Remote Outdoor Unit-Air-Source) | N/A
215284837 | Central Heat Pump | BRYANT HEATING AND COOLING SYSTEMS | 38MURAQ18AB3* | ADP |  | H,PG21918 | 916SA30040M14*** | 16400 |  |  | 15.2 | 8.5 | 16900 |  |  | 19400 | 114.8% | 2.38 | Both | 341.6667 | 1.3667 | HRCU-A-CB (Split System: Heat Pump with Remote Outdoor Unit-Air-Source) | N/A
214731141 | Central Heat Pump | BRYANT HEATING AND COOLING SYSTEMS | 38MURAQ18AB3* | ADP |  | H,PG31930 | 926TC36040V17*** | 16900 |  |  | 15.2 | 8.5 | 17000 |  |  | 18800 | 110.6% | 2.3 | Both | 352.0833 | 1.4083 | HRCU-A-CB (Split System: Heat Pump with Remote Outdoor Unit-Air-Source) | N/A
213738529 | Central Heat Pump | DAY & NIGHT | DLCURAH36ABK | ADP |  | FG80936 | *92MSN0601412A* | 36000 |  |  | 15.2 | 8.5 | 36800 |  |  | 34800 | 94.57% | 2 | Both | 750 | 3 | HRCU-A-CB (Split System: Heat Pump with Remote Outdoor Unit-Air-Source) | N/A
213258217 | Central Heat Pump | KEEPRITE | DLCURAH18ABK | ADP |  | H,GG32936 | *96VSN0401712A* | 17500 |  |  | 15.2 | 8.5 | 17100 |  |  | 18700 | 109.4% | 2.28 | Both | 364.5833 | 1.4583 | HRCU-A-CB (Split System: Heat Pump with Remote Outdoor Unit-Air-Source) | N/A
212407331 | Central Heat Pump | PAYNE HEATING AND COOLING | 38MURAQ24AB3* | ADP |  | H,PG7J936 | PG92ESAA30040A** | 24000 |  |  | 15.2 | 8.5 | 24800 |  |  | 22200 | 89.52% | 1.84 | Both | 500 | 2 | HRCU-A-CB (Split System: Heat Pump with Remote Outdoor Unit-Air-Source) | N/A
215289792 | Central Heat Pump | AIRQUEST | DLCURAH18ABK | ADP |  | HE31930 | *96MSN0401410A* | 16800 |  |  | 16 | 8.5 | 16900 |  |  | 19100 | 113% | 2.34 | Both | 350 | 1.4 | HRCU-A-CB (Split System: Heat Pump with Remote Outdoor Unit-Air-Source) | N/A
215289788 | Central Heat Pump | AIRQUEST | DLCURAH18ABK | ADP |  | HG31930 | *96MSN0401410A* | 16800 |  |  | 16 | 8.5 | 16900 |  |  | 19100 | 113% | 2.34 | Both | 350 | 1.4 | HRCU-A-CB (Split System: Heat Pump with Remote Outdoor Unit-Air-Source) | N/A
215290147 | Central Heat Pump | AIRQUEST | DLCURAH18ABK | ADP |  | HG32924 | *96VTN0401712B* | 16900 |  |  | 16 | 8.5 | 16600 |  |  | 19000 | 114.5% | 2.34 | Both | 352.0833 | 1.4083 | HRCU-A-CB (Split System: Heat Pump with Remote Outdoor Unit-Air-Source) | N/A
215289602 | Central Heat Pump | AIRQUEST | DLCURAH18ABK | ADP |  | H,GE22936 | *92MSN0601412A* | 16900 |  |  | 16 | 8.5 | 16900 |  |  | 19400 | 114.8% | 2.38 | Both | 352.0833 | 1.4083 | HRCU-A-CB (Split System: Heat Pump with Remote Outdoor Unit-Air-Source) | N/A
215289953 | Central Heat Pump | AIRQUEST | DLCURAH18ABK | ADP |  | HE7J936 | *96MSN0601716A* | 16900 |  |  | 16 | 8.5 | 16500 |  |  | 19000 | 115.2% | 2.32 | Both | 352.0833 | 1.4083 | HRCU-A-CB (Split System: Heat Pump with Remote Outdoor Unit-Air-Source) | N/A
215290225 | Central Heat Pump | AIRQUEST | DLCURAH18ABK | ADP |  | H,GG31930 | *96VTN0601412B* | 17000 |  |  | 16 | 8.5 | 16900 |  |  | 19400 | 114.8% | 2.38 | Both | 354.1667 | 1.4167 | HRCU-A-CB (Split System: Heat Pump with Remote Outdoor Unit-Air-Source) | N/A
215289880 | Central Heat Pump | AIRQUEST | DLCURAH18ABK | ADP |  | H,GE31930 | *96MSN0601412A* | 17100 |  |  | 16 | 8.5 | 17000 |  |  | 19400 | 114.1% | 2.38 | Both | 356.25 | 1.425 | HRCU-A-CB (Split System: Heat Pump with Remote Outdoor Unit-Air-Source) | N/A
215289611 | Central Heat Pump | AIRQUEST | DLCURAH18ABK | ADP |  | HE31924 | *92MSN0601412A* | 17100 |  |  | 16 | 8.5 | 16900 |  |  | 19000 | 112.4% | 2.34 | Both | 356.25 | 1.425 | HRCU-A-CB (Split System: Heat Pump with Remote Outdoor Unit-Air-Source) | N/A
215289794 | Central Heat Pump | AIRQUEST | DLCURAH18ABK | ADP |  | H,GG32936 | *96MSN0401410A* | 17100 |  |  | 16 | 8.5 | 16900 |  |  | 19100 | 113% | 2.34 | Both | 356.25 | 1.425 | HRCU-A-CB (Split System: Heat Pump with Remote Outdoor Unit-Air-Source) | N/A
215290298 | Central Heat Pump | AIRQUEST | DLCURAH18ABK | ADP |  | HE7J936 | *96VTN0601714A* | 17200 |  |  | 16 | 8.5 | 16800 |  |  | 18100 | 107.7% | 2.22 | Both | 358.3333 | 1.4333 | HRCU-A-CB (Split System: Heat Pump with Remote Outdoor Unit-Air-Source) | N/A
215289815 | Central Heat Pump | AIRQUEST | DLCURAH18ABK | ADP |  | HG7J936 | *96MSN0401410A* | 17200 |  |  | 16 | 8.5 | 16900 |  |  | 19100 | 113% | 2.34 | Both | 358.3333 | 1.4333 | HRCU-A-CB (Split System: Heat Pump with Remote Outdoor Unit-Air-Source) | N/A
215290381 | Central Heat Pump | AIRQUEST | DLCURAH18ABK | ADP |  | HG7J924 | *96VTN0801716A* | 17200 |  |  | 16 | 8.5 | 16700 |  |  | 18800 | 112.6% | 2.3 | Both | 358.3333 | 1.4333 | HRCU-A-CB (Split System: Heat Pump with Remote Outdoor Unit-Air-Source) | N/A
215290307 | Central Heat Pump | AIRQUEST | DLCURAH18ABK | ADP |  | H,GE23936 | *96VTN0601716B* | 17200 |  |  | 16 | 8.5 | 16800 |  |  | 19100 | 113.7% | 2.34 | Both | 358.3333 | 1.4333 | HRCU-A-CB (Split System: Heat Pump with Remote Outdoor Unit-Air-Source) | N/A
215290037 | Central Heat Pump | AIRQUEST | DLCURAH18ABK | ADP |  | HG7J924 | *96VTN0401410A* | 17200 |  |  | 16 | 8.5 | 16700 |  |  | 18800 | 112.6% | 2.3 | Both | 358.3333 | 1.4333 | HRCU-A-CB (Split System: Heat Pump with Remote Outdoor Unit-Air-Source) | N/A
215290184 | Central Heat Pump | AIRQUEST | DLCURAH18ABK | ADP |  | H,GG31930 | *96VTN0601412A* | 17500 |  |  | 16 | 8.5 | 17200 |  |  | 18600 | 108.1% | 2.28 | Both | 364.5833 | 1.4583 | HRCU-A-CB (Split System: Heat Pump with Remote Outdoor Unit-Air-Source) | N/A
215290195 | Central Heat Pump | AIRQUEST | DLCURAH18ABK | ADP |  | HE32936 | *96VTN0601412A* | 17700 |  |  | 16 | 8.5 | 17200 |  |  | 18600 | 108.1% | 2.28 | Both | 368.75 | 1.475 | HRCU-A-CB (Split System: Heat Pump with Remote Outdoor Unit-Air-Source) | N/A
215291912 | Central Heat Pump | AIRQUEST | DLCURAH24ABK | ADP |  | H,GE31924 | *92MSN0601412A* | 22800 |  |  | 16 | 8.5 | 24800 |  |  | 23400 | 94.35% | 1.98 | Both | 475 | 1.9 | HRCU-A-CB (Split System: Heat Pump with Remote Outdoor Unit-Air-Source) | N/A
215293080 | Central Heat Pump | AIRQUEST | DLCURAH24ABK | ADP |  | HE31924 | *96VTN0802120B* | 22800 |  |  | 16 | 8.5 | 24800 |  |  | 23600 | 95.16% | 1.98 | Both | 475 | 1.9 | HRCU-A-CB (Split System: Heat Pump with Remote Outdoor Unit-Air-Source) | N/A
215292791 | Central Heat Pump | AIRQUEST | DLCURAH24ABK | ADP |  | HE32936 | *96VTN0601412B* | 23200 |  |  | 16 | 8.5 | 25200 |  |  | 26400 | 104.8% | 2.28 | Both | 483.3333 | 1.9333 | HRCU-A-CB (Split System: Heat Pump with Remote Outdoor Unit-Air-Source) | N/A
215292235 | Central Heat Pump | AIRQUEST | DLCURAH24ABK | ADP |  | H,GG33936 | *96MSN0401410A* | 23200 |  |  | 16 | 8.5 | 24800 |  |  | 24200 | 97.58% | 2.04 | Both | 483.3333 | 1.9333 | HRCU-A-CB (Split System: Heat Pump with Remote Outdoor Unit-Air-Source) | N/A
215292786 | Central Heat Pump | AIRQUEST | DLCURAH24ABK | ADP |  | H,GG32936 | *96VTN0601412B* | 23200 |  |  | 16 | 8.5 | 25200 |  |  | 26600 | 105.6% | 2.3 | Both | 483.3333 | 1.9333 | HRCU-A-CB (Split System: Heat Pump with Remote Outdoor Unit-Air-Source) | N/A
215292745 | Central Heat Pump | AIRQUEST | DLCURAH24ABK | ADP |  | HG33936 | *96VTN0601412A* | 23200 |  |  | 16 | 8.5 | 24800 |  |  | 25200 | 101.6% | 2.14 | Both | 483.3333 | 1.9333 | HRCU-A-CB (Split System: Heat Pump with Remote Outdoor Unit-Air-Source) | N/A
215292744 | Central Heat Pump | AIRQUEST | DLCURAH24ABK | ADP |  | H,GG33936 | *96VTN0601412A* | 23200 |  |  | 16 | 8.5 | 24800 |  |  | 25200 | 101.6% | 2.14 | Both | 483.3333 | 1.9333 | HRCU-A-CB (Split System: Heat Pump with Remote Outdoor Unit-Air-Source) | N/A
215292625 | Central Heat Pump | AIRQUEST | DLCURAH24ABK | ADP |  | HG80936 | *96VTN0401410B* | 23400 |  |  | 16 | 8.5 | 24600 |  |  | 23800 | 96.75% | 2 | Both | 487.5 | 1.95 | HRCU-A-CB (Split System: Heat Pump with Remote Outdoor Unit-Air-Source) | N/A
215292668 | Central Heat Pump | AIRQUEST | DLCURAH24ABK | ADP |  | H,GG9J936 | *96VTN0401712A* | 23400 |  |  | 16 | 8.5 | 24200 |  |  | 23200 | 95.87% | 1.96 | Both | 487.5 | 1.95 | HRCU-A-CB (Split System: Heat Pump with Remote Outdoor Unit-Air-Source) | N/A
215292834 | Central Heat Pump | AIRQUEST | DLCURAH24ABK | ADP |  | HE31924 | *96VTN0601714A* | 23400 |  |  | 16 | 8.5 | 25200 |  |  | 24000 | 95.24% | 2.02 | Both | 487.5 | 1.95 | HRCU-A-CB (Split System: Heat Pump with Remote Outdoor Unit-Air-Source) | N/A
215292338 | Central Heat Pump | AIRQUEST | DLCURAH24ABK | ADP |  | HE32936 | *96MSN0601412A* | 23400 |  |  | 16 | 8.5 | 25400 |  |  | 26000 | 102.4% | 2.22 | Both | 487.5 | 1.95 | HRCU-A-CB (Split System: Heat Pump with Remote Outdoor Unit-Air-Source) | N/A
215292570 | Central Heat Pump | AIRQUEST | DLCURAH24ABK | ADP |  | H,GE9J936 | *96VTN0401410A* | 23400 |  |  | 16 | 8.5 | 24000 |  |  | 23400 | 97.5% | 1.96 | Both | 487.5 | 1.95 | HRCU-A-CB (Split System: Heat Pump with Remote Outdoor Unit-Air-Source) | N/A
215292188 | Central Heat Pump | AIRQUEST | DLCURAH24ABK | ADP |  | HG34936 | *96MSN0261410A* | 23400 |  |  | 16 | 8.5 | 24600 |  |  | 24600 | 100% | 2.08 | Both | 487.5 | 1.95 | HRCU-A-CB (Split System: Heat Pump with Remote Outdoor Unit-Air-Source) | N/A
215292187 | Central Heat Pump | AIRQUEST | DLCURAH24ABK | ADP |  | H,GG34936 | *96MSN0261410A* | 23400 |  |  | 16 | 8.5 | 24600 |  |  | 24600 | 100% | 2.08 | Both | 487.5 | 1.95 | HRCU-A-CB (Split System: Heat Pump with Remote Outdoor Unit-Air-Source) | N/A
215292832 | Central Heat Pump | AIRQUEST | DLCURAH24ABK | ADP |  | H,GE31924 | *96VTN0601714A* | 23400 |  |  | 16 | 8.5 | 25200 |  |  | 24000 | 95.24% | 2.02 | Both | 487.5 | 1.95 | HRCU-A-CB (Split System: Heat Pump with Remote Outdoor Unit-Air-Source) | N/A
215292701 | Central Heat Pump | AIRQUEST | DLCURAH24ABK | ADP |  | H,GG35936 | *96VTN0401712B* | 23400 |  |  | 16 | 8.5 | 24600 |  |  | 24000 | 97.56% | 2.02 | Both | 487.5 | 1.95 | HRCU-A-CB (Split System: Heat Pump with Remote Outdoor Unit-Air-Source) | N/A
215292202 | Central Heat Pump | AIRQUEST | DLCURAH24ABK | ADP |  | H,GE7J924 | *96MSN0261410A* | 23400 |  |  | 16 | 8.5 | 25400 |  |  | 25800 | 101.6% | 2.2 | Both | 487.5 | 1.95 | HRCU-A-CB (Split System: Heat Pump with Remote Outdoor Unit-Air-Source) | N/A
215292183 | Central Heat Pump | AIRQUEST | DLCURAH24ABK | ADP |  | H,GG33936 | *96MSN0261410A* | 23400 |  |  | 16 | 8.5 | 25400 |  |  | 25800 | 101.6% | 2.2 | Both | 487.5 | 1.95 | HRCU-A-CB (Split System: Heat Pump with Remote Outdoor Unit-Air-Source) | N/A
215292724 | Central Heat Pump | AIRQUEST | DLCURAH24ABK | ADP |  | HG80936 | *96VTN0401712B* | 23400 |  |  | 16 | 8.5 | 24600 |  |  | 23800 | 96.75% | 2 | Both | 487.5 | 1.95 | HRCU-A-CB (Split System: Heat Pump with Remote Outdoor Unit-Air-Source) | N/A
215291883 | Central Heat Pump | AIRQUEST | DLCURAH24ABK | ADP |  | H,GG36936 | *92MSN0401712A* | 23600 |  |  | 16 | 8.5 | 24800 |  |  | 23600 | 95.16% | 1.96 | Both | 491.6667 | 1.9667 | HRCU-A-CB (Split System: Heat Pump with Remote Outdoor Unit-Air-Source) | N/A
215291903 | Central Heat Pump | AIRQUEST | DLCURAH24ABK | ADP |  | H,GG81936 | *92MSN0401712A* | 23600 |  |  | 16 | 8.5 | 24800 |  |  | 23600 | 95.16% | 1.96 | Both | 491.6667 | 1.9667 | HRCU-A-CB (Split System: Heat Pump with Remote Outdoor Unit-Air-Source) | N/A
215292839 | Central Heat Pump | AIRQUEST | DLCURAH24ABK | ADP |  | HG32936 | *96VTN0601714A* | 23600 |  |  | 16 | 8.5 | 25200 |  |  | 24000 | 95.24% | 2.02 | Both | 491.6667 | 1.9667 | HRCU-A-CB (Split System: Heat Pump with Remote Outdoor Unit-Air-Source) | N/A
215292934 | Central Heat Pump | AIRQUEST | DLCURAH24ABK | ADP |  | HE31930 | *96VTN0801716A* | 23600 |  |  | 16 | 8.5 | 25200 |  |  | 23600 | 93.65% | 1.98 | Both | 491.6667 | 1.9667 | HRCU-A-CB (Split System: Heat Pump with Remote Outdoor Unit-Air-Source) | N/A
215292262 | Central Heat Pump | AIRQUEST | DLCURAH24ABK | ADP |  | H,GE9J936 | *96MSN0401410A* | 23600 |  |  | 16 | 8.5 | 24600 |  |  | 23600 | 95.93% | 1.98 | Both | 491.6667 | 1.9667 | HRCU-A-CB (Split System: Heat Pump with Remote Outdoor Unit-Air-Source) | N/A
215292345 | Central Heat Pump | AIRQUEST | DLCURAH24ABK | ADP |  | H,GE34936 | *96MSN0601412A* | 23600 |  |  | 16 | 8.5 | 24600 |  |  | 23400 | 95.12% | 1.98 | Both | 491.6667 | 1.9667 | HRCU-A-CB (Split System: Heat Pump with Remote Outdoor Unit-Air-Source) | N/A
215292837 | Central Heat Pump | AIRQUEST | DLCURAH24ABK | ADP |  | H,GG32936 | *96VTN0601714A* | 23600 |  |  | 16 | 8.5 | 25200 |  |  | 24000 | 95.24% | 2.02 | Both | 491.6667 | 1.9667 | HRCU-A-CB (Split System: Heat Pump with Remote Outdoor Unit-Air-Source) | N/A
215291902 | Central Heat Pump | AIRQUEST | DLCURAH24ABK | ADP |  | HG80936 | *92MSN0401712A* | 23600 |  |  | 16 | 8.5 | 24800 |  |  | 23600 | 95.16% | 1.96 | Both | 491.6667 | 1.9667 | HRCU-A-CB (Split System: Heat Pump with Remote Outdoor Unit-Air-Source) | N/A
215292754 | Central Heat Pump | AIRQUEST | DLCURAH24ABK | ADP |  | HE35936 | *96VTN0601412A* | 23600 |  |  | 16 | 8.5 | 24200 |  |  | 23000 | 95.04% | 1.94 | Both | 491.6667 | 1.9667 | HRCU-A-CB (Split System: Heat Pump with Remote Outdoor Unit-Air-Source) | N/A
215292267 | Central Heat Pump | AIRQUEST | DLCURAH24ABK | ADP |  | H,GG81936 | *96MSN0401410A* | 23600 |  |  | 16 | 8.5 | 24600 |  |  | 23600 | 95.93% | 1.98 | Both | 491.6667 | 1.9667 | HRCU-A-CB (Split System: Heat Pump with Remote Outdoor Unit-Air-Source) | N/A
215292367 | Central Heat Pump | AIRQUEST | DLCURAH24ABK | ADP |  | H,GG1K936 | *96MSN0601412A* | 23600 |  |  | 16 | 8.5 | 24600 |  |  | 23800 | 96.75% | 2 | Both | 491.6667 | 1.9667 | HRCU-A-CB (Split System: Heat Pump with Remote Outdoor Unit-Air-Source) | N/A
215292264 | Central Heat Pump | AIRQUEST | DLCURAH24ABK | ADP |  | H,GE1K936 | *96MSN0401410A* | 23600 |  |  | 16 | 8.5 | 24600 |  |  | 23600 | 95.93% | 1.98 | Both | 491.6667 | 1.9667 | HRCU-A-CB (Split System: Heat Pump with Remote Outdoor Unit-Air-Source) | N/A
215292240 | Central Heat Pump | AIRQUEST | DLCURAH24ABK | ADP |  | HG34936 | *96MSN0401410A* | 23600 |  |  | 16 | 8.5 | 24600 |  |  | 23600 | 95.93% | 1.98 | Both | 491.6667 | 1.9667 | HRCU-A-CB (Split System: Heat Pump with Remote Outdoor Unit-Air-Source) | N/A
215292351 | Central Heat Pump | AIRQUEST | DLCURAH24ABK | ADP |  | H,GG36936 | *96MSN0601412A* | 23600 |  |  | 16 | 8.5 | 24600 |  |  | 23800 | 96.75% | 2 | Both | 491.6667 | 1.9667 | HRCU-A-CB (Split System: Heat Pump with Remote Outdoor Unit-Air-Source) | N/A
215292769 | Central Heat Pump | AIRQUEST | DLCURAH24ABK | ADP |  | H,GG1K936 | *96VTN0601412A* | 23600 |  |  | 16 | 8.5 | 24200 |  |  | 23000 | 95.04% | 1.94 | Both | 491.6667 | 1.9667 | HRCU-A-CB (Split System: Heat Pump with Remote Outdoor Unit-Air-Source) | N/A
215292244 | Central Heat Pump | AIRQUEST | DLCURAH24ABK | ADP |  | HG35936 | *96MSN0401410A* | 23600 |  |  | 16 | 8.5 | 24600 |  |  | 23600 | 95.93% | 1.98 | Both | 491.6667 | 1.9667 | HRCU-A-CB (Split System: Heat Pump with Remote Outdoor Unit-Air-Source) | N/A
215292930 | Central Heat Pump | AIRQUEST | DLCURAH24ABK | ADP |  | H,GG31930 | *96VTN0801716A* | 23600 |  |  | 16 | 8.5 | 25200 |  |  | 23600 | 93.65% | 1.98 | Both | 491.6667 | 1.9667 | HRCU-A-CB (Split System: Heat Pump with Remote Outdoor Unit-Air-Source) | N/A
215292937 | Central Heat Pump | AIRQUEST | DLCURAH24ABK | ADP |  | HG32924 | *96VTN0801716A* | 23800 |  |  | 16 | 8.5 | 25200 |  |  | 23000 | 91.27% | 1.92 | Both | 495.8333 | 1.9833 | HRCU-A-CB (Split System: Heat Pump with Remote Outdoor Unit-Air-Source) | N/A
215292938 | Central Heat Pump | AIRQUEST | DLCURAH24ABK | ADP |  | HG32936 | *96VTN0801716A* | 23800 |  |  | 16 | 8.5 | 25200 |  |  | 23000 | 91.27% | 1.92 | Both | 495.8333 | 1.9833 | HRCU-A-CB (Split System: Heat Pump with Remote Outdoor Unit-Air-Source) | N/A
215292854 | Central Heat Pump | AIRQUEST | DLCURAH24ABK | ADP |  | H,GG36936 | *96VTN0601714A* | 24000 |  |  | 16 | 8.5 | 24400 |  |  | 22400 | 91.8% | 1.88 | Both | 500 | 2 | HRCU-A-CB (Split System: Heat Pump with Remote Outdoor Unit-Air-Source) | N/A
215292869 | Central Heat Pump | AIRQUEST | DLCURAH24ABK | ADP |  | H,GE1K936 | *96VTN0601714A* | 24000 |  |  | 16 | 8.5 | 24400 |  |  | 22400 | 91.8% | 1.88 | Both | 500 | 2 | HRCU-A-CB (Split System: Heat Pump with Remote Outdoor Unit-Air-Source) | N/A
215295138 | Central Heat Pump | AIRQUEST | DLCURAH36ABK | ADP |  | HG33936 | *96MSN1002122A* | 35200 |  |  | 16 | 8.5 | 36800 |  |  | 34600 | 94.02% | 1.88 | Both | 733.3333 | 2.9333 | HRCU-A-CB (Split System: Heat Pump with Remote Outdoor Unit-Air-Source) | N/A
215295163 | Central Heat Pump | AIRQUEST | DLCURAH36ABK | ADP |  | H,GE9J936 | *96MSN1002122A* | 35400 |  |  | 16 | 8.5 | 36800 |  |  | 34600 | 94.02% | 1.88 | Both | 737.5 | 2.95 | HRCU-A-CB (Split System: Heat Pump with Remote Outdoor Unit-Air-Source) | N/A
215295147 | Central Heat Pump | AIRQUEST | DLCURAH36ABK | ADP |  | H,GE35936 | *96MSN1002122A* | 35400 |  |  | 16 | 8.5 | 36800 |  |  | 34600 | 94.02% | 1.88 | Both | 737.5 | 2.95 | HRCU-A-CB (Split System: Heat Pump with Remote Outdoor Unit-Air-Source) | N/A
215295236 | Central Heat Pump | AIRQUEST | DLCURAH36ABK | ADP |  | H,GE36936 | *96MSN1402422A* | 35400 |  |  | 16 | 8.5 | 36200 |  |  | 34200 | 94.48% | 2.02 | Both | 737.5 | 2.95 | HRCU-A-CB (Split System: Heat Pump with Remote Outdoor Unit-Air-Source) | N/A
215295210 | Central Heat Pump | AIRQUEST | DLCURAH36ABK | ADP |  | HG80936 | *96MSN1202422A* | 35600 |  |  | 16 | 8.5 | 36200 |  |  | 34200 | 94.48% | 2.02 | Both | 741.6667 | 2.9667 | HRCU-A-CB (Split System: Heat Pump with Remote Outdoor Unit-Air-Source) | N/A
215294806 | Central Heat Pump | AIRQUEST | DLCURAH36ABK | ADP |  | H,GE36936 | *92MSN1002120A* | 35600 |  |  | 16 | 8.5 | 36200 |  |  | 34200 | 94.48% | 2.02 | Both | 741.6667 | 2.9667 | HRCU-A-CB (Split System: Heat Pump with Remote Outdoor Unit-Air-Source) | N/A
215295238 | Central Heat Pump | AIRQUEST | DLCURAH36ABK | ADP |  | H,GG37936 | *96MSN1402422A* | 35600 |  |  | 16 | 8.5 | 36200 |  |  | 34200 | 94.48% | 2.02 | Both | 741.6667 | 2.9667 | HRCU-A-CB (Split System: Heat Pump with Remote Outdoor Unit-Air-Source) | N/A
215295211 | Central Heat Pump | AIRQUEST | DLCURAH36ABK | ADP |  | H,GE80936 | *96MSN1202422A* | 35600 |  |  | 16 | 8.5 | 36200 |  |  | 34200 | 94.48% | 2.02 | Both | 741.6667 | 2.9667 | HRCU-A-CB (Split System: Heat Pump with Remote Outdoor Unit-Air-Source) | N/A
215295257 | Central Heat Pump | AIRQUEST | DLCURAH36ABK | ADP |  | HG82936 | *96MSN1402422A* | 35600 |  |  | 16 | 8.5 | 36200 |  |  | 34200 | 94.48% | 2.02 | Both | 741.6667 | 2.9667 | HRCU-A-CB (Split System: Heat Pump with Remote Outdoor Unit-Air-Source) | N/A
215294649 | Central Heat Pump | AIRQUEST | DLCURAH36ABK | ADP |  | HG48936 | *92MSN0601714A* | 35600 |  |  | 16 | 8.5 | 36200 |  |  | 34400 | 95.03% | 2.02 | Both | 741.6667 | 2.9667 | HRCU-A-CB (Split System: Heat Pump with Remote Outdoor Unit-Air-Source) | N/A
215294780 | Central Heat Pump | AIRQUEST | DLCURAH36ABK | ADP |  | HG80936 | *92MSN0802120A* | 35800 |  |  | 16 | 8.5 | 36200 |  |  | 34200 | 94.48% | 2.02 | Both | 745.8333 | 2.9833 | HRCU-A-CB (Split System: Heat Pump with Remote Outdoor Unit-Air-Source) | N/A
215294783 | Central Heat Pump | AIRQUEST | DLCURAH36ABK | ADP |  | HG81936 | *92MSN0802120A* | 35800 |  |  | 16 | 8.5 | 36200 |  |  | 34200 | 94.48% | 2.02 | Both | 745.8333 | 2.9833 | HRCU-A-CB (Split System: Heat Pump with Remote Outdoor Unit-Air-Source) | N/A
215294761 | Central Heat Pump | AIRQUEST | DLCURAH36ABK | ADP |  | H,GG48936 | *92MSN0802120A* | 35800 |  |  | 16 | 8.5 | 36200 |  |  | 34200 | 94.48% | 2.02 | Both | 745.8333 | 2.9833 | HRCU-A-CB (Split System: Heat Pump with Remote Outdoor Unit-Air-Source) | N/A
215295079 | Central Heat Pump | AIRQUEST | DLCURAH36ABK | ADP |  | H,GE1K936 | *96MSN0802120A* | 35800 |  |  | 16 | 8.5 | 36400 |  |  | 34400 | 94.51% | 2.04 | Both | 745.8333 | 2.9833 | HRCU-A-CB (Split System: Heat Pump with Remote Outdoor Unit-Air-Source) | N/A
215295597 | Central Heat Pump | AIRQUEST | DLCURAH36ABK | ADP |  | H,GE36936 | *96VTN1002120B* | 35800 |  |  | 16 | 8.5 | 36200 |  |  | 34400 | 95.03% | 2.04 | Both | 745.8333 | 2.9833 | HRCU-A-CB (Split System: Heat Pump with Remote Outdoor Unit-Air-Source) | N/A
215294716 | Central Heat Pump | AIRQUEST | DLCURAH36ABK | ADP |  | HG81936 | *92MSN0801716A* | 35800 |  |  | 16 | 8.5 | 36200 |  |  | 34200 | 94.48% | 2.02 | Both | 745.8333 | 2.9833 | HRCU-A-CB (Split System: Heat Pump with Remote Outdoor Unit-Air-Source) | N/A
215295154 | Central Heat Pump | AIRQUEST | DLCURAH36ABK | ADP |  | HG48936 | *96MSN1002122A* | 35800 |  |  | 16 | 8.5 | 36200 |  |  | 34200 | 94.48% | 2.06 | Both | 745.8333 | 2.9833 | HRCU-A-CB (Split System: Heat Pump with Remote Outdoor Unit-Air-Source) | N/A
215295126 | Central Heat Pump | AIRQUEST | DLCURAH36ABK | ADP |  | H,GG81936 | *96MSN1002120A* | 36000 |  |  | 16 | 8.5 | 36200 |  |  | 34200 | 94.48% | 2.04 | Both | 750 | 3 | HRCU-A-CB (Split System: Heat Pump with Remote Outdoor Unit-Air-Source) | N/A
215294907 | Central Heat Pump | AIRQUEST | DLCURAH36ABK | ADP |  | H,GG1K936 | *92MSN1202420A* | 36000 |  |  | 16 | 8.5 | 36400 |  |  | 34400 | 94.51% | 2.04 | Both | 750 | 3 | HRCU-A-CB (Split System: Heat Pump with Remote Outdoor Unit-Air-Source) | N/A
215295654 | Central Heat Pump | AIRQUEST | DLCURAH36ABK | ADP |  | H,GE80936 | *96VTN1002122A* | 36000 |  |  | 16 | 8.5 | 36200 |  |  | 34200 | 94.48% | 2.06 | Both | 750 | 3 | HRCU-A-CB (Split System: Heat Pump with Remote Outdoor Unit-Air-Source) | N/A
215295737 | Central Heat Pump | AIRQUEST | DLCURAH36ABK | ADP |  | HG82936 | *96VTN1202422A* | 36000 |  |  | 16 | 8.5 | 36800 |  |  | 34200 | 92.93% | 2.06 | Both | 750 | 3 | HRCU-A-CB (Split System: Heat Pump with Remote Outdoor Unit-Air-Source) | N/A
215295616 | Central Heat Pump | AIRQUEST | DLCURAH36ABK | ADP |  | H,GG81936 | *96VTN1002120B* | 36000 |  |  | 16 | 8.5 | 36200 |  |  | 34400 | 95.03% | 2.04 | Both | 750 | 3 | HRCU-A-CB (Split System: Heat Pump with Remote Outdoor Unit-Air-Source) | N/A
215294892 | Central Heat Pump | AIRQUEST | DLCURAH36ABK | ADP |  | H,GG36936 | *92MSN1202420A* | 36000 |  |  | 16 | 8.5 | 36400 |  |  | 34400 | 94.51% | 2.04 | Both | 750 | 3 | HRCU-A-CB (Split System: Heat Pump with Remote Outdoor Unit-Air-Source) | N/A
215294893 | Central Heat Pump | AIRQUEST | DLCURAH36ABK | ADP |  | H,GE36936 | *92MSN1202420A* | 36000 |  |  | 16 | 8.5 | 36400 |  |  | 34400 | 94.51% | 2.04 | Both | 750 | 3 | HRCU-A-CB (Split System: Heat Pump with Remote Outdoor Unit-Air-Source) | N/A
214731145 | Central Heat Pump | BRYANT HEATING AND COOLING SYSTEMS | 38MURAQ18AB3* | ADP |  | H,PG31930 | 926TC36060V14*** | 17000 |  |  | 16 | 8.5 | 16900 |  |  | 19400 | 114.8% | 2.38 | Both | 354.1667 | 1.4167 | HRCU-A-CB (Split System: Heat Pump with Remote Outdoor Unit-Air-Source) | N/A
214731171 | Central Heat Pump | BRYANT HEATING AND COOLING SYSTEMS | 38MURAQ24AB3* | ADP |  | H,PG81936 | 926TC36040V17*** | 23400 |  |  | 16 | 8.5 | 24600 |  |  | 24000 | 97.56% | 2.02 | Both | 487.5 | 1.95 | HRCU-A-CB (Split System: Heat Pump with Remote Outdoor Unit-Air-Source) | N/A
214731170 | Central Heat Pump | BRYANT HEATING AND COOLING SYSTEMS | 38MURAQ24AB3* | ADP |  | H,PG9J936 | 926TC36040V17*** | 23400 |  |  | 16 | 8.5 | 24600 |  |  | 24000 | 97.56% | 2.02 | Both | 487.5 | 1.95 | HRCU-A-CB (Split System: Heat Pump with Remote Outdoor Unit-Air-Source) | N/A
214731168 | Central Heat Pump | BRYANT HEATING AND COOLING SYSTEMS | 38MURAQ24AB3* | ADP |  | H,PG35936 | 926TC36040V17*** | 23400 |  |  | 16 | 8.5 | 24600 |  |  | 24000 | 97.56% | 2.02 | Both | 487.5 | 1.95 | HRCU-A-CB (Split System: Heat Pump with Remote Outdoor Unit-Air-Source) | N/A
214731221 | Central Heat Pump | BRYANT HEATING AND COOLING SYSTEMS | 38MURAQ36AB3* | ADP |  | H,PG81936 | 926TC60100V21*** | 36000 |  |  | 16 | 8.5 | 36200 |  |  | 34400 | 95.03% | 2.04 | Both | 750 | 3 | HRCU-A-CB (Split System: Heat Pump with Remote Outdoor Unit-Air-Source) | N/A
213352695 | Central Heat Pump | CARRIER | 38MURAQ18AB3* | ADP |  | C24A***L039 | 59TP6C060V17**16 | 17200 |  |  | 16 | 8.5 | 16800 |  |  | 19100 | 113.7% | 2.34 | Both | 358.3333 | 1.4333 | HRCU-A-CB (Split System: Heat Pump with Remote Outdoor Unit-Air-Source) | N/A
211902843 | Central Heat Pump | CARRIER | 38MURAQ24AB3* | ADP |  | CDP29A15P+TXV | 59SC2D060E17**14 | 23800 |  |  | 16 | 8.5 | 25200 |  |  | 23800 | 94.44% | 1.96 | Both | 495.8333 | 1.9833 | HRCU-A-CB (Split System: Heat Pump with Remote Outdoor Unit-Air-Source) | N/A
212479897 | Central Heat Pump | CARRIER | 38MURAQ24AB3* | ADP |  | C36A***L129 | 58SP*A045V17**16 | 23800 |  |  | 16 | 8.5 | 25200 |  |  | 23000 | 91.27% | 1.92 | Both | 495.8333 | 1.9833 | HRCU-A-CB (Split System: Heat Pump with Remote Outdoor Unit-Air-Source) | N/A
212480088 | Central Heat Pump | CARRIER | 38MURAQ24AB3* | ADP |  | A36VCA+TXV | 59SP6A060V17**14 | 23800 |  |  | 16 | 8.5 | 25200 |  |  | 23600 | 93.65% | 1.98 | Both | 495.8333 | 1.9833 | HRCU-A-CB (Split System: Heat Pump with Remote Outdoor Unit-Air-Source) | N/A
213881429 | Central Heat Pump | CARRIER | 38MURAQ36AB3* | ADP |  | PL36H210P299 | 58TP*B090V17**16 | 36200 |  |  | 16 | 8.5 | 36400 |  |  | 34400 | 94.51% | 2.04 | Both | 754.1667 | 3.0167 | HRCU-A-CB (Split System: Heat Pump with Remote Outdoor Unit-Air-Source) | N/A
214629326 | Central Heat Pump | CARRIER | 38MURAQ36AB3* | ADP |  | PL36H210P299 | 59SU5B080M21**20 | 36600 |  |  | 16 | 8.5 | 36800 |  |  | 34600 | 94.02% | 2.06 | Both | 762.5 | 3.05 | HRCU-A-CB (Split System: Heat Pump with Remote Outdoor Unit-Air-Source) | N/A
213739920 | Central Heat Pump | DAY & NIGHT | DLCURAH24ABK | ADP |  | FG33936 | *96MSN0261410A* | 23400 |  |  | 16 | 8.5 | 25400 |  |  | 25800 | 101.6% | 2.2 | Both | 487.5 | 1.95 | HRCU-A-CB (Split System: Heat Pump with Remote Outdoor Unit-Air-Source) | N/A
213739922 | Central Heat Pump | DAY & NIGHT | DLCURAH24ABK | ADP |  | PL36H175P789 | *96MSN0261410A* | 23400 |  |  | 16 | 8.5 | 25400 |  |  | 25800 | 101.6% | 2.2 | Both | 487.5 | 1.95 | HRCU-A-CB (Split System: Heat Pump with Remote Outdoor Unit-Air-Source) | N/A
213739918 | Central Heat Pump | DAY & NIGHT | DLCURAH24ABK | ADP |  | PL36H175P069 | *96MSN0261410A* | 23400 |  |  | 16 | 8.5 | 25400 |  |  | 25800 | 101.6% | 2.2 | Both | 487.5 | 1.95 | HRCU-A-CB (Split System: Heat Pump with Remote Outdoor Unit-Air-Source) | N/A
213739896 | Central Heat Pump | DAY & NIGHT | DLCURAH24ABK | ADP |  | FG80936 | *92MSN0401712A* | 23600 |  |  | 16 | 8.5 | 24800 |  |  | 23600 | 95.16% | 1.96 | Both | 491.6667 | 1.9667 | HRCU-A-CB (Split System: Heat Pump with Remote Outdoor Unit-Air-Source) | N/A
213739933 | Central Heat Pump | DAY & NIGHT | DLCURAH24ABK | ADP |  | V,G36H***P449 | *96MSN0401410A* | 23600 |  |  | 16 | 8.5 | 24600 |  |  | 23600 | 95.93% | 1.98 | Both | 491.6667 | 1.9667 | HRCU-A-CB (Split System: Heat Pump with Remote Outdoor Unit-Air-Source) | N/A
213739932 | Central Heat Pump | DAY & NIGHT | DLCURAH24ABK | ADP |  | FG35936 | *96MSN0401410A* | 23600 |  |  | 16 | 8.5 | 24600 |  |  | 23600 | 95.93% | 1.98 | Both | 491.6667 | 1.9667 | HRCU-A-CB (Split System: Heat Pump with Remote Outdoor Unit-Air-Source) | N/A
213739949 | Central Heat Pump | DAY & NIGHT | DLCURAH24ABK | ADP |  | PL36H175P159 | *96MSN0601412A* | 23600 |  |  | 16 | 8.5 | 24600 |  |  | 23800 | 96.75% | 2 | Both | 491.6667 | 1.9667 | HRCU-A-CB (Split System: Heat Pump with Remote Outdoor Unit-Air-Source) | N/A
213738542 | Central Heat Pump | DAY & NIGHT | DLCURAH36ABK | ADP |  | FG82936 | *92MSN0601714A* | 35600 |  |  | 16 | 8.5 | 36200 |  |  | 34400 | 95.03% | 2.02 | Both | 741.6667 | 2.9667 | HRCU-A-CB (Split System: Heat Pump with Remote Outdoor Unit-Air-Source) | N/A
213258357 | Central Heat Pump | KEEPRITE | DLCURAH24ABK | ADP |  | H,GE33936 | *96VTN0601412A* | 23200 |  |  | 16 | 8.5 | 24800 |  |  | 24200 | 97.58% | 2.04 | Both | 483.3333 | 1.9333 | HRCU-A-CB (Split System: Heat Pump with Remote Outdoor Unit-Air-Source) | N/A
213258340 | Central Heat Pump | KEEPRITE | DLCURAH24ABK | ADP |  | H,GG34936 | *96VTN0401410A* | 23200 |  |  | 16 | 8.5 | 24200 |  |  | 23800 | 98.35% | 2.02 | Both | 483.3333 | 1.9333 | HRCU-A-CB (Split System: Heat Pump with Remote Outdoor Unit-Air-Source) | N/A
213258310 | Central Heat Pump | KEEPRITE | DLCURAH24ABK | ADP |  | H,GG32936 | *96VSN0601412A* | 23200 |  |  | 16 | 8.5 | 24800 |  |  | 25200 | 101.6% | 2.14 | Both | 483.3333 | 1.9333 | HRCU-A-CB (Split System: Heat Pump with Remote Outdoor Unit-Air-Source) | N/A
213258359 | Central Heat Pump | KEEPRITE | DLCURAH24ABK | ADP |  | H,GE34936 | *96VTN0601412A* | 23600 |  |  | 16 | 8.5 | 24200 |  |  | 23000 | 95.04% | 1.94 | Both | 491.6667 | 1.9667 | HRCU-A-CB (Split System: Heat Pump with Remote Outdoor Unit-Air-Source) | N/A
213258320 | Central Heat Pump | KEEPRITE | DLCURAH24ABK | ADP |  | H,GE32936 | *96VSN0601714A* | 23800 |  |  | 16 | 8.5 | 25200 |  |  | 23600 | 93.65% | 1.98 | Both | 495.8333 | 1.9833 | HRCU-A-CB (Split System: Heat Pump with Remote Outdoor Unit-Air-Source) | N/A
213258324 | Central Heat Pump | KEEPRITE | DLCURAH24ABK | ADP |  | H,GE34936 | *96VSN0601714A* | 23800 |  |  | 16 | 8.5 | 25200 |  |  | 23600 | 93.65% | 1.98 | Both | 495.8333 | 1.9833 | HRCU-A-CB (Split System: Heat Pump with Remote Outdoor Unit-Air-Source) | N/A
213258372 | Central Heat Pump | KEEPRITE | DLCURAH24ABK | ADP |  | H,GG32936 | *96VTN0801716A* | 23800 |  |  | 16 | 8.5 | 25200 |  |  | 23000 | 91.27% | 1.92 | Both | 495.8333 | 1.9833 | HRCU-A-CB (Split System: Heat Pump with Remote Outdoor Unit-Air-Source) | N/A
213258319 | Central Heat Pump | KEEPRITE | DLCURAH24ABK | ADP |  | H,GG32936 | *96VSN0601714A* | 23800 |  |  | 16 | 8.5 | 25200 |  |  | 23600 | 93.65% | 1.98 | Both | 495.8333 | 1.9833 | HRCU-A-CB (Split System: Heat Pump with Remote Outdoor Unit-Air-Source) | N/A
212441564 | Central Heat Pump | PAYNE HEATING AND COOLING | 38MURAQ24AB3* | ADP |  | H,PG7J936 | PG96VTAA42060B** | 23600 |  |  | 16 | 8.5 | 25200 |  |  | 24000 | 95.24% | 2.02 | Both | 491.6667 | 1.9667 | HRCU-A-CB (Split System: Heat Pump with Remote Outdoor Unit-Air-Source) | N/A
215292121 | Central Heat Pump | AIRQUEST | DLCURAH24ABK | ADP |  | H,GE31930 | *92MSN1002120A* | 22600 |  |  | 17 | 8.5 | 24800 |  |  | 23800 | 95.97% | 2.02 | Both | 470.8333 | 1.8833 | HRCU-A-CB (Split System: Heat Pump with Remote Outdoor Unit-Air-Source) | N/A
215293209 | Central Heat Pump | AIRQUEST | DLCURAH24ABK | ADP |  | HE7J936 | *96VTN1002120B* | 23000 |  |  | 17 | 8.5 | 24600 |  |  | 24200 | 98.37% | 2.04 | Both | 479.1667 | 1.9167 | HRCU-A-CB (Split System: Heat Pump with Remote Outdoor Unit-Air-Source) | N/A
215292516 | Central Heat Pump | AIRQUEST | DLCURAH24ABK | ADP |  | HE7J936 | *96MSN0802120A* | 23000 |  |  | 17 | 8.5 | 24800 |  |  | 23800 | 95.97% | 2.02 | Both | 479.1667 | 1.9167 | HRCU-A-CB (Split System: Heat Pump with Remote Outdoor Unit-Air-Source) | N/A
215292490 | Central Heat Pump | AIRQUEST | DLCURAH24ABK | ADP |  | HG32924 | *96MSN0802120A* | 23000 |  |  | 17 | 8.5 | 24800 |  |  | 23800 | 95.97% | 2.02 | Both | 479.1667 | 1.9167 | HRCU-A-CB (Split System: Heat Pump with Remote Outdoor Unit-Air-Source) | N/A
215293173 | Central Heat Pump | AIRQUEST | DLCURAH24ABK | ADP |  | H,GE24936 | *96VTN1002120B* | 23000 |  |  | 17 | 8.5 | 24600 |  |  | 24200 | 98.37% | 2.04 | Both | 479.1667 | 1.9167 | HRCU-A-CB (Split System: Heat Pump with Remote Outdoor Unit-Air-Source) | N/A
215292514 | Central Heat Pump | AIRQUEST | DLCURAH24ABK | ADP |  | H,GE7J924 | *96MSN0802120A* | 23000 |  |  | 17 | 8.5 | 24800 |  |  | 23800 | 95.97% | 2.02 | Both | 479.1667 | 1.9167 | HRCU-A-CB (Split System: Heat Pump with Remote Outdoor Unit-Air-Source) | N/A
215292492 | Central Heat Pump | AIRQUEST | DLCURAH24ABK | ADP |  | H,GE32930 | *96MSN0802120A* | 23000 |  |  | 17 | 8.5 | 24800 |  |  | 23800 | 95.97% | 2.02 | Both | 479.1667 | 1.9167 | HRCU-A-CB (Split System: Heat Pump with Remote Outdoor Unit-Air-Source) | N/A
215291921 | Central Heat Pump | AIRQUEST | DLCURAH24ABK | ADP |  | H,GE32936 | *92MSN0601412A* | 23200 |  |  | 17 | 8.5 | 24800 |  |  | 23400 | 94.35% | 1.98 | Both | 483.3333 | 1.9333 | HRCU-A-CB (Split System: Heat Pump with Remote Outdoor Unit-Air-Source) | N/A
215292439 | Central Heat Pump | AIRQUEST | DLCURAH24ABK | ADP |  | HG32936 | *96MSN0801716A* | 23200 |  |  | 17 | 8.5 | 24800 |  |  | 23600 | 95.16% | 2 | Both | 483.3333 | 1.9333 | HRCU-A-CB (Split System: Heat Pump with Remote Outdoor Unit-Air-Source) | N/A
215292428 | Central Heat Pump | AIRQUEST | DLCURAH24ABK | ADP |  | H,GE24936 | *96MSN0801716A* | 23200 |  |  | 17 | 8.5 | 24800 |  |  | 23600 | 95.16% | 2 | Both | 483.3333 | 1.9333 | HRCU-A-CB (Split System: Heat Pump with Remote Outdoor Unit-Air-Source) | N/A
215291918 | Central Heat Pump | AIRQUEST | DLCURAH24ABK | ADP |  | HG32924 | *92MSN0601412A* | 23200 |  |  | 17 | 8.5 | 24800 |  |  | 23400 | 94.35% | 1.98 | Both | 483.3333 | 1.9333 | HRCU-A-CB (Split System: Heat Pump with Remote Outdoor Unit-Air-Source) | N/A
215292436 | Central Heat Pump | AIRQUEST | DLCURAH24ABK | ADP |  | H,GG32930 | *96MSN0801716A* | 23200 |  |  | 17 | 8.5 | 24800 |  |  | 23600 | 95.16% | 2 | Both | 483.3333 | 1.9333 | HRCU-A-CB (Split System: Heat Pump with Remote Outdoor Unit-Air-Source) | N/A
215293286 | Central Heat Pump | AIRQUEST | DLCURAH24ABK | ADP |  | HE32936 | *96VTN1002122B* | 23200 |  |  | 17 | 8.5 | 24800 |  |  | 23400 | 94.35% | 1.98 | Both | 483.3333 | 1.9333 | HRCU-A-CB (Split System: Heat Pump with Remote Outdoor Unit-Air-Source) | N/A
215291944 | Central Heat Pump | AIRQUEST | DLCURAH24ABK | ADP |  | HE7J936 | *92MSN0601412A* | 23400 |  |  | 17 | 8.5 | 24800 |  |  | 23400 | 94.35% | 1.98 | Both | 487.5 | 1.95 | HRCU-A-CB (Split System: Heat Pump with Remote Outdoor Unit-Air-Source) | N/A
215293012 | Central Heat Pump | AIRQUEST | DLCURAH24ABK | ADP |  | HG8J936 | *96VTN0801716B* | 23400 |  |  | 17 | 8.5 | 24600 |  |  | 23600 | 95.93% | 2 | Both | 487.5 | 1.95 | HRCU-A-CB (Split System: Heat Pump with Remote Outdoor Unit-Air-Source) | N/A
215291995 | Central Heat Pump | AIRQUEST | DLCURAH24ABK | ADP |  | H,GE7J936 | *92MSN0601714A* | 23400 |  |  | 17 | 8.5 | 25200 |  |  | 26000 | 103.2% | 2.24 | Both | 487.5 | 1.95 | HRCU-A-CB (Split System: Heat Pump with Remote Outdoor Unit-Air-Source) | N/A
215293106 | Central Heat Pump | AIRQUEST | DLCURAH24ABK | ADP |  | HG7J924 | *96VTN0802120B* | 23400 |  |  | 17 | 8.5 | 24800 |  |  | 23600 | 95.16% | 1.98 | Both | 487.5 | 1.95 | HRCU-A-CB (Split System: Heat Pump with Remote Outdoor Unit-Air-Source) | N/A
215291972 | Central Heat Pump | AIRQUEST | DLCURAH24ABK | ADP |  | H,GE32930 | *92MSN0601714A* | 23400 |  |  | 17 | 8.5 | 25200 |  |  | 26000 | 103.2% | 2.24 | Both | 487.5 | 1.95 | HRCU-A-CB (Split System: Heat Pump with Remote Outdoor Unit-Air-Source) | N/A
215291974 | Central Heat Pump | AIRQUEST | DLCURAH24ABK | ADP |  | HE32936 | *92MSN0601714A* | 23400 |  |  | 17 | 8.5 | 25200 |  |  | 26000 | 103.2% | 2.24 | Both | 487.5 | 1.95 | HRCU-A-CB (Split System: Heat Pump with Remote Outdoor Unit-Air-Source) | N/A
215291978 | Central Heat Pump | AIRQUEST | DLCURAH24ABK | ADP |  | HE33936 | *92MSN0601714A* | 23400 |  |  | 17 | 8.5 | 25200 |  |  | 26000 | 103.2% | 2.24 | Both | 487.5 | 1.95 | HRCU-A-CB (Split System: Heat Pump with Remote Outdoor Unit-Air-Source) | N/A
215292814 | Central Heat Pump | AIRQUEST | DLCURAH24ABK | ADP |  | HG8J936 | *96VTN0601412B* | 23400 |  |  | 17 | 8.5 | 24600 |  |  | 23600 | 95.93% | 2 | Both | 487.5 | 1.95 | HRCU-A-CB (Split System: Heat Pump with Remote Outdoor Unit-Air-Source) | N/A
215291992 | Central Heat Pump | AIRQUEST | DLCURAH24ABK | ADP |  | HG7J924 | *92MSN0601714A* | 23400 |  |  | 17 | 8.5 | 25200 |  |  | 26000 | 103.2% | 2.24 | Both | 487.5 | 1.95 | HRCU-A-CB (Split System: Heat Pump with Remote Outdoor Unit-Air-Source) | N/A
215291994 | Central Heat Pump | AIRQUEST | DLCURAH24ABK | ADP |  | H,GE7J924 | *92MSN0601714A* | 23400 |  |  | 17 | 8.5 | 25200 |  |  | 26000 | 103.2% | 2.24 | Both | 487.5 | 1.95 | HRCU-A-CB (Split System: Heat Pump with Remote Outdoor Unit-Air-Source) | N/A
215293023 | Central Heat Pump | AIRQUEST | DLCURAH24ABK | ADP |  | HG81936 | *96VTN0801716B* | 23600 |  |  | 17 | 8.5 | 24600 |  |  | 23600 | 95.93% | 2 | Both | 491.6667 | 1.9667 | HRCU-A-CB (Split System: Heat Pump with Remote Outdoor Unit-Air-Source) | N/A
215293021 | Central Heat Pump | AIRQUEST | DLCURAH24ABK | ADP |  | HG80936 | *96VTN0801716B* | 23600 |  |  | 17 | 8.5 | 24600 |  |  | 23600 | 95.93% | 2 | Both | 491.6667 | 1.9667 | HRCU-A-CB (Split System: Heat Pump with Remote Outdoor Unit-Air-Source) | N/A
215292825 | Central Heat Pump | AIRQUEST | DLCURAH24ABK | ADP |  | HG81936 | *96VTN0601412B* | 23600 |  |  | 17 | 8.5 | 24600 |  |  | 23600 | 95.93% | 2 | Both | 491.6667 | 1.9667 | HRCU-A-CB (Split System: Heat Pump with Remote Outdoor Unit-Air-Source) | N/A
215293017 | Central Heat Pump | AIRQUEST | DLCURAH24ABK | ADP |  | H,GE9J936 | *96VTN0801716B* | 23600 |  |  | 17 | 8.5 | 24600 |  |  | 23600 | 95.93% | 2 | Both | 491.6667 | 1.9667 | HRCU-A-CB (Split System: Heat Pump with Remote Outdoor Unit-Air-Source) | N/A
215293018 | Central Heat Pump | AIRQUEST | DLCURAH24ABK | ADP |  | H,GG1K936 | *96VTN0801716B* | 23600 |  |  | 17 | 8.5 | 24600 |  |  | 23600 | 95.93% | 2 | Both | 491.6667 | 1.9667 | HRCU-A-CB (Split System: Heat Pump with Remote Outdoor Unit-Air-Source) | N/A
215293161 | Central Heat Pump | AIRQUEST | DLCURAH24ABK | ADP |  | H,GE8J936 | *96VTN1002120A* | 23800 |  |  | 17 | 8.5 | 24400 |  |  | 22400 | 91.8% | 1.9 | Both | 495.8333 | 1.9833 | HRCU-A-CB (Split System: Heat Pump with Remote Outdoor Unit-Air-Source) | N/A
215293146 | Central Heat Pump | AIRQUEST | DLCURAH24ABK | ADP |  | H,GE34936 | *96VTN1002120A* | 24000 |  |  | 17 | 8.5 | 24400 |  |  | 22400 | 91.8% | 1.9 | Both | 500 | 2 | HRCU-A-CB (Split System: Heat Pump with Remote Outdoor Unit-Air-Source) | N/A
214731194 | Central Heat Pump | BRYANT HEATING AND COOLING SYSTEMS | 38MURAQ24AB3* | ADP |  | H,PG7J936 | 926TC60100V21*** | 23000 |  |  | 17 | 8.5 | 24600 |  |  | 24200 | 98.37% | 2.04 | Both | 479.1667 | 1.9167 | HRCU-A-CB (Split System: Heat Pump with Remote Outdoor Unit-Air-Source) | N/A
214731189 | Central Heat Pump | BRYANT HEATING AND COOLING SYSTEMS | 38MURAQ24AB3* | ADP |  | H,PG7J936 | 926TC60080V21*** | 23400 |  |  | 17 | 8.5 | 24800 |  |  | 23600 | 95.16% | 1.98 | Both | 487.5 | 1.95 | HRCU-A-CB (Split System: Heat Pump with Remote Outdoor Unit-Air-Source) | N/A
213369415 | Central Heat Pump | CARRIER | 38MURAQ24AB3* | ADP |  | H,PG7J936 | 59TP6C100V21**20 | 23000 |  |  | 17 | 8.5 | 24600 |  |  | 24200 | 98.37% | 2.04 | Both | 479.1667 | 1.9167 | HRCU-A-CB (Split System: Heat Pump with Remote Outdoor Unit-Air-Source) | N/A
214624766 | Central Heat Pump | CARRIER | 38MURAQ24AB3* | ADP |  | C36A***L159 | 58SU*B040M17**12 | 23600 |  |  | 17 | 8.5 | 24200 |  |  | 22800 | 94.21% | 1.94 | Both | 491.6667 | 1.9667 | HRCU-A-CB (Split System: Heat Pump with Remote Outdoor Unit-Air-Source) | N/A
212480126 | Central Heat Pump | CARRIER | 38MURAQ24AB3* | ADP |  | PL36H175P149 | 59SU5A060E17**16 | 24400 |  |  | 17 | 8.5 | 24600 |  |  | 22000 | 89.43% | 1.86 | Both | 508.3333 | 2.0333 | HRCU-A-CB (Split System: Heat Pump with Remote Outdoor Unit-Air-Source) | N/A
212578273 | Central Heat Pump | CARRIER | 25VNA848A*031* | ADP |  | H,PG1K948 | 59TN6B120C24**22 | 45000 |  |  | 17 | 8.5 | 45000 |  |  | 32600 | 72.44% | 2.28 | Both | 937.5 | 3.75 | HRCU-A-CB (Split System: Heat Pump with Remote Outdoor Unit-Air-Source) | N/A
214301864 | Central Heat Pump | CHAMPION HEATING AND COOLING | HMH72B341 | ADP |  | H,YE7J(1,2)36+TXV | TM9V100C16MP12 | 33200 |  |  | 17 | 8.5 | 31400 |  |  | 22800 | 72.61% | 2.06 | Both | 691.6667 | 2.7667 | HRCU-A-CB (Split System: Heat Pump with Remote Outdoor Unit-Air-Source) | N/A
212394496 | Central Heat Pump | COLEMAN | HMH72B341 | ADP |  | H,YE35936 | TM9E080B12MP12 | 34000 |  |  | 17 | 8.5 | 32200 |  |  | 23600 | 73.29% | 2.06 | Both | 708.3333 | 2.8333 | HRCU-A-CB (Split System: Heat Pump with Remote Outdoor Unit-Air-Source) | N/A
214385571 | Central Heat Pump | COMFORTMAKER | DLCURAH24ABK | ADP |  | H,YE35936 | *95MSU0401712A* | 23400 |  |  | 17 | 8.5 | 24400 |  |  | 24000 | 98.36% | 2.02 | Both | 487.5 | 1.95 | HRCU-A-CB (Split System: Heat Pump with Remote Outdoor Unit-Air-Source) | N/A
214328297 | Central Heat Pump | CONTINENTAL | WSEHV2436RA1-C | ADP |  | H,A,DG34936 | WUV070T3AA | 22000 |  |  | 17 | 8.5 | 23400 |  |  | 17100 | 73.08% | 1.8 | Both | 458.3333 | 1.8333 | HRCU-A-CB (Split System: Heat Pump with Remote Outdoor Unit-Air-Source) | N/A
214328300 | Central Heat Pump | CONTINENTAL | WSEHV4860RA1-C | ADP |  | H,A,DE48960 | WPV070T4BA | 46000 |  |  | 17 | 8.5 | 48000 |  |  | 34600 | 72.08% | 1.8 | Both | 958.3333 | 3.8333 | HRCU-A-CB (Split System: Heat Pump with Remote Outdoor Unit-Air-Source) | N/A
214328310 | Central Heat Pump | CONTINENTAL | WSEHV4860RA1-C | ADP |  | H,A,DE50960 | WUV080T4BA | 46000 |  |  | 17 | 8.5 | 48000 |  |  | 34600 | 72.08% | 1.8 | Both | 958.3333 | 3.8333 | HRCU-A-CB (Split System: Heat Pump with Remote Outdoor Unit-Air-Source) | N/A
214331337 | Central Heat Pump | CONTINENTAL | WSEHV4860RA1-C | ADP |  | H,A,DG52960 | WPV080T4BA | 46000 |  |  | 17 | 8.5 | 48000 |  |  | 34600 | 72.08% | 1.8 | Both | 958.3333 | 3.8333 | HRCU-A-CB (Split System: Heat Pump with Remote Outdoor Unit-Air-Source) | N/A
213739882 | Central Heat Pump | DAY & NIGHT | DLCURAH24ABK | ADP |  | FG33936 | *80VTL0451412B* | 23400 |  |  | 17 | 8.5 | 25400 |  |  | 24600 | 96.85% | 2.08 | Both | 487.5 | 1.95 | HRCU-A-CB (Split System: Heat Pump with Remote Outdoor Unit-Air-Source) | N/A
213739873 | Central Heat Pump | DAY & NIGHT | DLCURAH24ABK | ADP |  | FG33936 | *80VSL0451412B* | 23400 |  |  | 17 | 8.5 | 25400 |  |  | 24600 | 96.85% | 2.08 | Both | 487.5 | 1.95 | HRCU-A-CB (Split System: Heat Pump with Remote Outdoor Unit-Air-Source) | N/A
213740005 | Central Heat Pump | DAY & NIGHT | DLCURAH24ABK | ADP |  | PL36H175P159 | *96VTN0601412B* | 23600 |  |  | 17 | 8.5 | 24600 |  |  | 23600 | 95.93% | 2 | Both | 491.6667 | 1.9667 | HRCU-A-CB (Split System: Heat Pump with Remote Outdoor Unit-Air-Source) | N/A
211780575 | Central Heat Pump | KEEPRITE | DLCURAH24ABK | ADP |  | H,GE31930 | *92ESN0801716A* | 23800 |  |  | 17 | 8.5 | 25200 |  |  | 23800 | 94.44% | 1.96 | Both | 495.8333 | 1.9833 | HRCU-A-CB (Split System: Heat Pump with Remote Outdoor Unit-Air-Source) | N/A
213258382 | Central Heat Pump | KEEPRITE | DLCURAH24ABK | ADP |  | H,GE34936 | *96VTN1002120A* | 24000 |  |  | 17 | 8.5 | 24400 |  |  | 22400 | 91.8% | 1.9 | Both | 500 | 2 | HRCU-A-CB (Split System: Heat Pump with Remote Outdoor Unit-Air-Source) | N/A
214328316 | Central Heat Pump | NAPOLEON | WSEHV2436RA1-N | ADP |  | H,A,DG34936 | WPV070T3AA | 22000 |  |  | 17 | 8.5 | 23400 |  |  | 17100 | 73.08% | 1.8 | Both | 458.3333 | 1.8333 | HRCU-A-CB (Split System: Heat Pump with Remote Outdoor Unit-Air-Source) | N/A
212407333 | Central Heat Pump | PAYNE HEATING AND COOLING | 38MURAQ24AB3* | ADP |  | H,PG7J936 | PG92ESAA42060B** | 24400 |  |  | 17 | 8.5 | 24600 |  |  | 21800 | 88.62% | 1.86 | Both | 508.3333 | 2.0333 | HRCU-A-CB (Split System: Heat Pump with Remote Outdoor Unit-Air-Source) | N/A
212394555 | Central Heat Pump | YORK | HMH72B341 | ADP |  | H,YE35936 | TM9E080B12MP12 | 34000 |  |  | 17 | 8.5 | 32200 |  |  | 23600 | 73.29% | 2.06 | Both | 708.3333 | 2.8333 | HRCU-A-CB (Split System: Heat Pump with Remote Outdoor Unit-Air-Source) | N/A
212441609 | Central Heat Pump | CHAMPION HEATING AND COOLING | HMH72B341 | ADP |  | H,YE8J936 | TM8E040A12MP11 | 32800 |  |  | 18 | 8.5 | 32400 |  |  | 23000 | 70.99% | 2.04 | Both | 683.3333 | 2.7333 | HRCU-A-CB (Split System: Heat Pump with Remote Outdoor Unit-Air-Source) | N/A
214295854 | Central Heat Pump | CHAMPION HEATING AND COOLING | HMH72B341 | ADP |  | PL36H175P159 | Z8ES080B12SMPS1 | 33200 |  |  | 18 | 8.5 | 31400 |  |  | 23000 | 73.25% | 2.04 | Both | 691.6667 | 2.7667 | HRCU-A-CB (Split System: Heat Pump with Remote Outdoor Unit-Air-Source) | N/A
214295850 | Central Heat Pump | CHAMPION HEATING AND COOLING | HMH72B341 | ADP |  | PL36H175P159 | Z8ES040A12SMPS1 | 34000 |  |  | 18 | 8.5 | 31800 |  |  | 23800 | 74.84% | 2.1 | Both | 708.3333 | 2.8333 | HRCU-A-CB (Split System: Heat Pump with Remote Outdoor Unit-Air-Source) | N/A
214301888 | Central Heat Pump | CHAMPION HEATING AND COOLING | HMH72B341 | ADP |  | H,YE9J(1,2)36+TXV | Z8ES080C20SMPS1 | 34000 |  |  | 18 | 8.5 | 31800 |  |  | 24000 | 75.47% | 2.12 | Both | 708.3333 | 2.8333 | HRCU-A-CB (Split System: Heat Pump with Remote Outdoor Unit-Air-Source) | N/A
213366552 | Central Heat Pump | COLEMAN | HMH72B341 | ADP |  | A36VCA+TXV | Z8ES080B12SMPS1 | 33200 |  |  | 18 | 8.5 | 31400 |  |  | 23000 | 73.25% | 2.04 | Both | 691.6667 | 2.7667 | HRCU-A-CB (Split System: Heat Pump with Remote Outdoor Unit-Air-Source) | N/A
213362788 | Central Heat Pump | COLEMAN | HMH72B341 | ADP |  | H,YG9J936 | Z8ES040A12SMPS1 | 34000 |  |  | 18 | 8.5 | 31800 |  |  | 23800 | 74.84% | 2.1 | Both | 708.3333 | 2.8333 | HRCU-A-CB (Split System: Heat Pump with Remote Outdoor Unit-Air-Source) | N/A
212552603 | Central Heat Pump | DAY & NIGHT | CVH848GKA** | ADP |  | FG48960 | *80CSU0802120A* | 45000 |  |  | 18 | 8.5 | 44000 |  |  | 34400 | 78.18% | 2 | Both | 937.5 | 3.75 | HRCU-A-CB (Split System: Heat Pump with Remote Outdoor Unit-Air-Source) | N/A
214849150 | Central Heat Pump | YORK | HMH72B341 | ADP |  | CV363*9 | Y81E080B12SMPS1 | 33200 |  |  | 18 | 8.5 | 31400 |  |  | 23000 | 73.25% | 2.04 | Both | 691.6667 | 2.7667 | HRCU-A-CB (Split System: Heat Pump with Remote Outdoor Unit-Air-Source) | N/A
214849142 | Central Heat Pump | YORK | HMH72B341 | ADP |  | CX361B935 | Y81E080B12LMPS1 | 33200 |  |  | 18 | 8.5 | 31400 |  |  | 23000 | 73.25% | 2.04 | Both | 691.6667 | 2.7667 | HRCU-A-CB (Split System: Heat Pump with Remote Outdoor Unit-Air-Source) | N/A
215297504 | Central Heat Pump | YORK | HMH72B341 | ADP |  | V,Y36H175P387 | Y81E080B12SMPS1 | 33200 |  |  | 18 | 8.5 | 31400 |  |  | 23000 | 73.25% | 2.04 | Both | 691.6667 | 2.7667 | HRCU-A-CB (Split System: Heat Pump with Remote Outdoor Unit-Air-Source) | N/A
214849124 | Central Heat Pump | YORK | HMH72B341 | ADP |  | CV367*9 | Y81E040A12LMPS1 | 34000 |  |  | 18 | 8.5 | 31800 |  |  | 23800 | 74.84% | 2.1 | Both | 708.3333 | 2.8333 | HRCU-A-CB (Split System: Heat Pump with Remote Outdoor Unit-Air-Source) | N/A
213164379 | Central Heat Pump | YORK | HMH72B341 | ADP |  | CV367A9+AEF36AXP* |  | 34000 |  |  | 18 | 8.5 | 32200 |  |  | 23400 | 72.67% | 2.12 | Both | 708.3333 | 2.8333 | HRCU-A-CB (Split System: Heat Pump with Remote Outdoor Unit-Air-Source) | N/A
215289993 | Central Heat Pump | AIRQUEST | DLCURAH18ABK | ADP |  | HE30924 | *96MSN0801716A* | 16700 |  |  | 15.2 | 8.5 | 17000 |  |  | 18700 | 110% | 2.3 | Both | 347.9167 | 1.3917 | HRCU-A-CB (Split System: Heat Pump with Remote Outdoor Unit-Air-Source) | N/A
215290206 | Central Heat Pump | AIRQUEST | DLCURAH18ABK | ADP |  | H,GG30924 | *96VTN0601412A* | 17100 |  |  | 15.2 | 8.5 | 17200 |  |  | 18300 | 106.4% | 2.26 | Both | 356.25 | 1.425 | HRCU-A-CB (Split System: Heat Pump with Remote Outdoor Unit-Air-Source) | N/A
215289583 | Central Heat Pump | AIRQUEST | DLCURAH18ABK | ADP |  | H,GG35936 | *92MSN0401712A* | 17200 |  |  | 15.2 | 8.5 | 16500 |  |  | 18400 | 111.5% | 2.24 | Both | 358.3333 | 1.4333 | HRCU-A-CB (Split System: Heat Pump with Remote Outdoor Unit-Air-Source) | N/A
215289851 | Central Heat Pump | AIRQUEST | DLCURAH18ABK | ADP |  | H,GE34936 | *96MSN0401712A* | 17500 |  |  | 15.2 | 8.5 | 17100 |  |  | 18800 | 109.9% | 2.3 | Both | 364.5833 | 1.4583 | HRCU-A-CB (Split System: Heat Pump with Remote Outdoor Unit-Air-Source) | N/A
215289829 | Central Heat Pump | AIRQUEST | DLCURAH18ABK | ADP |  | H,GG24936 | *96MSN0401712A* | 17500 |  |  | 15.2 | 8.5 | 17100 |  |  | 18800 | 109.9% | 2.3 | Both | 364.5833 | 1.4583 | HRCU-A-CB (Split System: Heat Pump with Remote Outdoor Unit-Air-Source) | N/A
215289868 | Central Heat Pump | AIRQUEST | DLCURAH18ABK | ADP |  | HG9J936 | *96MSN0401712A* | 17500 |  |  | 15.2 | 8.5 | 17100 |  |  | 18800 | 109.9% | 2.3 | Both | 364.5833 | 1.4583 | HRCU-A-CB (Split System: Heat Pump with Remote Outdoor Unit-Air-Source) | N/A
214731153 | Central Heat Pump | BRYANT HEATING AND COOLING SYSTEMS | 38MURAQ18AB3* | ADP |  | H,PG31930 | 926TC48080V17*** | 17100 |  |  | 15.2 | 8.5 | 17100 |  |  | 18700 | 109.4% | 2.3 | Both | 356.25 | 1.425 | HRCU-A-CB (Split System: Heat Pump with Remote Outdoor Unit-Air-Source) | N/A
214627704 | Central Heat Pump | CARRIER | 38MURAQ18AB3* | ADP |  | PL36H175P159 | 59SC6A040M17**12 | 17500 |  |  | 15.2 | 8.5 | 17100 |  |  | 18800 | 109.9% | 2.3 | Both | 364.5833 | 1.4583 | HRCU-A-CB (Split System: Heat Pump with Remote Outdoor Unit-Air-Source) | N/A
214627713 | Central Heat Pump | CARRIER | 38MURAQ18AB3* | ADP |  | C36A***L159 | 59SC6A040M17**12 | 17500 |  |  | 15.2 | 8.5 | 17100 |  |  | 18800 | 109.9% | 2.3 | Both | 364.5833 | 1.4583 | HRCU-A-CB (Split System: Heat Pump with Remote Outdoor Unit-Air-Source) | N/A
212479832 | Central Heat Pump | CARRIER | 38MURAQ18AB3* | ADP |  | A36VCA+TXV | 59SP6A040V17**12 | 17700 |  |  | 15.2 | 8.5 | 17100 |  |  | 18400 | 107.6% | 2.26 | Both | 368.75 | 1.475 | HRCU-A-CB (Split System: Heat Pump with Remote Outdoor Unit-Air-Source) | N/A
213739586 | Central Heat Pump | DAY & NIGHT | DLCURAH18ABK | ADP |  | PL36H175P159 | *96MSN0401712A* | 17500 |  |  | 15.2 | 8.5 | 17100 |  |  | 18800 | 109.9% | 2.3 | Both | 364.5833 | 1.4583 | HRCU-A-CB (Split System: Heat Pump with Remote Outdoor Unit-Air-Source) | N/A
215289702 | Central Heat Pump | AIRQUEST | DLCURAH18ABK | ADP |  | HE31930 | *92MSN0801716A* | 17100 |  |  | 16 | 8.5 | 17100 |  |  | 18700 | 109.4% | 2.3 | Both | 356.25 | 1.425 | HRCU-A-CB (Split System: Heat Pump with Remote Outdoor Unit-Air-Source) | N/A
215289963 | Central Heat Pump | AIRQUEST | DLCURAH18ABK | ADP |  | H,GE23936 | *96MSN0801716A* | 17300 |  |  | 16 | 8.5 | 17000 |  |  | 18700 | 110% | 2.3 | Both | 360.4167 | 1.4417 | HRCU-A-CB (Split System: Heat Pump with Remote Outdoor Unit-Air-Source) | N/A
215289978 | Central Heat Pump | AIRQUEST | DLCURAH18ABK | ADP |  | H,GE32936 | *96MSN0801716A* | 17300 |  |  | 16 | 8.5 | 17000 |  |  | 18700 | 110% | 2.3 | Both | 360.4167 | 1.4417 | HRCU-A-CB (Split System: Heat Pump with Remote Outdoor Unit-Air-Source) | N/A
215290255 | Central Heat Pump | AIRQUEST | DLCURAH18ABK | ADP |  | H,GE7J936 | *96VTN0601412B* | 17300 |  |  | 16 | 8.5 | 16900 |  |  | 19400 | 114.8% | 2.38 | Both | 360.4167 | 1.4417 | HRCU-A-CB (Split System: Heat Pump with Remote Outdoor Unit-Air-Source) | N/A
215290325 | Central Heat Pump | AIRQUEST | DLCURAH18ABK | ADP |  | HG33936 | *96VTN0601716B* | 17300 |  |  | 16 | 8.5 | 16800 |  |  | 19100 | 113.7% | 2.34 | Both | 360.4167 | 1.4417 | HRCU-A-CB (Split System: Heat Pump with Remote Outdoor Unit-Air-Source) | N/A
215290041 | Central Heat Pump | AIRQUEST | DLCURAH18ABK | ADP |  | HG8J936 | *96VTN0401410A* | 17400 |  |  | 16 | 8.5 | 16700 |  |  | 18800 | 112.6% | 2.3 | Both | 362.5 | 1.45 | HRCU-A-CB (Split System: Heat Pump with Remote Outdoor Unit-Air-Source) | N/A
215290333 | Central Heat Pump | AIRQUEST | DLCURAH18ABK | ADP |  | HG35936 | *96VTN0601716B* | 17400 |  |  | 16 | 8.5 | 16800 |  |  | 19100 | 113.7% | 2.34 | Both | 362.5 | 1.45 | HRCU-A-CB (Split System: Heat Pump with Remote Outdoor Unit-Air-Source) | N/A
215290353 | Central Heat Pump | AIRQUEST | DLCURAH18ABK | ADP |  | H,GG24936 | *96VTN0801716A* | 17400 |  |  | 16 | 8.5 | 16700 |  |  | 18800 | 112.6% | 2.3 | Both | 362.5 | 1.45 | HRCU-A-CB (Split System: Heat Pump with Remote Outdoor Unit-Air-Source) | N/A
215290030 | Central Heat Pump | AIRQUEST | DLCURAH18ABK | ADP |  | H,GE34936 | *96VTN0401410A* | 17400 |  |  | 16 | 8.5 | 16700 |  |  | 18800 | 112.6% | 2.3 | Both | 362.5 | 1.45 | HRCU-A-CB (Split System: Heat Pump with Remote Outdoor Unit-Air-Source) | N/A
215289874 | Central Heat Pump | AIRQUEST | DLCURAH18ABK | ADP |  | H,GG24936 | *96MSN0601412A* | 17400 |  |  | 16 | 8.5 | 17000 |  |  | 19400 | 114.1% | 2.38 | Both | 362.5 | 1.45 | HRCU-A-CB (Split System: Heat Pump with Remote Outdoor Unit-Air-Source) | N/A
215289894 | Central Heat Pump | AIRQUEST | DLCURAH18ABK | ADP |  | H,GG34936 | *96MSN0601412A* | 17400 |  |  | 16 | 8.5 | 17000 |  |  | 19400 | 114.1% | 2.38 | Both | 362.5 | 1.45 | HRCU-A-CB (Split System: Heat Pump with Remote Outdoor Unit-Air-Source) | N/A
215289897 | Central Heat Pump | AIRQUEST | DLCURAH18ABK | ADP |  | HE34936 | *96MSN0601412A* | 17400 |  |  | 16 | 8.5 | 17000 |  |  | 19400 | 114.1% | 2.38 | Both | 362.5 | 1.45 | HRCU-A-CB (Split System: Heat Pump with Remote Outdoor Unit-Air-Source) | N/A
215289823 | Central Heat Pump | AIRQUEST | DLCURAH18ABK | ADP |  | HG9J936 | *96MSN0401410A* | 17400 |  |  | 16 | 8.5 | 16900 |  |  | 19100 | 113% | 2.34 | Both | 362.5 | 1.45 | HRCU-A-CB (Split System: Heat Pump with Remote Outdoor Unit-Air-Source) | N/A
215290238 | Central Heat Pump | AIRQUEST | DLCURAH18ABK | ADP |  | H,GG33936 | *96VTN0601412B* | 17400 |  |  | 16 | 8.5 | 16900 |  |  | 18800 | 111.2% | 2.3 | Both | 362.5 | 1.45 | HRCU-A-CB (Split System: Heat Pump with Remote Outdoor Unit-Air-Source) | N/A
215290375 | Central Heat Pump | AIRQUEST | DLCURAH18ABK | ADP |  | HE34936 | *96VTN0801716A* | 17400 |  |  | 16 | 8.5 | 16700 |  |  | 18800 | 112.6% | 2.3 | Both | 362.5 | 1.45 | HRCU-A-CB (Split System: Heat Pump with Remote Outdoor Unit-Air-Source) | N/A
215289820 | Central Heat Pump | AIRQUEST | DLCURAH18ABK | ADP |  | H,GE8J936 | *96MSN0401410A* | 17400 |  |  | 16 | 8.5 | 16900 |  |  | 19100 | 113% | 2.34 | Both | 362.5 | 1.45 | HRCU-A-CB (Split System: Heat Pump with Remote Outdoor Unit-Air-Source) | N/A
215289893 | Central Heat Pump | AIRQUEST | DLCURAH18ABK | ADP |  | HE33936 | *96MSN0601412A* | 17400 |  |  | 16 | 8.5 | 17000 |  |  | 19400 | 114.1% | 2.38 | Both | 362.5 | 1.45 | HRCU-A-CB (Split System: Heat Pump with Remote Outdoor Unit-Air-Source) | N/A
215289665 | Central Heat Pump | AIRQUEST | DLCURAH18ABK | ADP |  | H,GG33936 | *92MSN0601714A* | 17500 |  |  | 16 | 8.5 | 16900 |  |  | 19000 | 112.4% | 2.34 | Both | 364.5833 | 1.4583 | HRCU-A-CB (Split System: Heat Pump with Remote Outdoor Unit-Air-Source) | N/A
215289685 | Central Heat Pump | AIRQUEST | DLCURAH18ABK | ADP |  | H,GE8J936 | *92MSN0601714A* | 17500 |  |  | 16 | 8.5 | 16900 |  |  | 19000 | 112.4% | 2.34 | Both | 364.5833 | 1.4583 | HRCU-A-CB (Split System: Heat Pump with Remote Outdoor Unit-Air-Source) | N/A
215290245 | Central Heat Pump | AIRQUEST | DLCURAH18ABK | ADP |  | HE34936 | *96VTN0601412B* | 17500 |  |  | 16 | 8.5 | 16900 |  |  | 18800 | 111.2% | 2.3 | Both | 364.5833 | 1.4583 | HRCU-A-CB (Split System: Heat Pump with Remote Outdoor Unit-Air-Source) | N/A
215290390 | Central Heat Pump | AIRQUEST | DLCURAH18ABK | ADP |  | H,GG80936 | *96VTN0801716A* | 17500 |  |  | 16 | 8.5 | 16500 |  |  | 18200 | 110.3% | 2.24 | Both | 364.5833 | 1.4583 | HRCU-A-CB (Split System: Heat Pump with Remote Outdoor Unit-Air-Source) | N/A
215289726 | Central Heat Pump | AIRQUEST | DLCURAH18ABK | ADP |  | H,GE7J924 | *92MSN0801716A* | 17600 |  |  | 16 | 8.5 | 17100 |  |  | 18900 | 110.5% | 2.32 | Both | 366.6667 | 1.4667 | HRCU-A-CB (Split System: Heat Pump with Remote Outdoor Unit-Air-Source) | N/A
215289998 | Central Heat Pump | AIRQUEST | DLCURAH18ABK | ADP |  | HE7J936 | *96MSN0801716A* | 17600 |  |  | 16 | 8.5 | 17000 |  |  | 19000 | 111.8% | 2.32 | Both | 366.6667 | 1.4667 | HRCU-A-CB (Split System: Heat Pump with Remote Outdoor Unit-Air-Source) | N/A
215289994 | Central Heat Pump | AIRQUEST | DLCURAH18ABK | ADP |  | HG7J924 | *96MSN0801716A* | 17600 |  |  | 16 | 8.5 | 17000 |  |  | 19000 | 111.8% | 2.32 | Both | 366.6667 | 1.4667 | HRCU-A-CB (Split System: Heat Pump with Remote Outdoor Unit-Air-Source) | N/A
215290212 | Central Heat Pump | AIRQUEST | DLCURAH18ABK | ADP |  | HE7J936 | *96VTN0601412A* | 17800 |  |  | 16 | 8.5 | 17200 |  |  | 18600 | 108.1% | 2.28 | Both | 370.8333 | 1.4833 | HRCU-A-CB (Split System: Heat Pump with Remote Outdoor Unit-Air-Source) | N/A
215290202 | Central Heat Pump | AIRQUEST | DLCURAH18ABK | ADP |  | H,GE34936 | *96VTN0601412A* | 17900 |  |  | 16 | 8.5 | 16900 |  |  | 18100 | 107.1% | 2.22 | Both | 372.9167 | 1.4917 | HRCU-A-CB (Split System: Heat Pump with Remote Outdoor Unit-Air-Source) | N/A
214588217 | Central Heat Pump | BRYANT HEATING AND COOLING SYSTEMS | 38MURAQ18AB3* | ADP |  | C36A***L139 | 926TC36040V17*** | 17100 |  |  | 16 | 8.5 | 16600 |  |  | 19000 | 114.5% | 2.34 | Both | 356.25 | 1.425 | HRCU-A-CB (Split System: Heat Pump with Remote Outdoor Unit-Air-Source) | N/A
214731146 | Central Heat Pump | BRYANT HEATING AND COOLING SYSTEMS | 38MURAQ18AB3* | ADP |  | H,PG35936 | 926TC36060V14*** | 17500 |  |  | 16 | 8.5 | 16900 |  |  | 18800 | 111.2% | 2.3 | Both | 364.5833 | 1.4583 | HRCU-A-CB (Split System: Heat Pump with Remote Outdoor Unit-Air-Source) | N/A
214627839 | Central Heat Pump | CARRIER | 38MURAQ18AB3* | ADP |  | V,C36H175P139 | 59SU5B060M17**16 | 17200 |  |  | 16 | 8.5 | 16600 |  |  | 19000 | 114.5% | 2.34 | Both | 358.3333 | 1.4333 | HRCU-A-CB (Split System: Heat Pump with Remote Outdoor Unit-Air-Source) | N/A
214627772 | Central Heat Pump | CARRIER | 38MURAQ18AB3* | ADP |  | C36A***L159 | 59SC6A060M17**16 | 17300 |  |  | 16 | 8.5 | 16400 |  |  | 18300 | 111.6% | 2.24 | Both | 360.4167 | 1.4417 | HRCU-A-CB (Split System: Heat Pump with Remote Outdoor Unit-Air-Source) | N/A
214627575 | Central Heat Pump | CARRIER | 38MURAQ18AB3* | ADP |  | C36A***L129 | 58TP*B070V14**12 | 17400 |  |  | 16 | 8.5 | 16900 |  |  | 19300 | 114.2% | 2.38 | Both | 362.5 | 1.45 | HRCU-A-CB (Split System: Heat Pump with Remote Outdoor Unit-Air-Source) | N/A
214627574 | Central Heat Pump | CARRIER | 38MURAQ18AB3* | ADP |  | A24VBA+TXV | 58TP*B070V14**12 | 17500 |  |  | 16 | 8.5 | 16900 |  |  | 19000 | 112.4% | 2.34 | Both | 364.5833 | 1.4583 | HRCU-A-CB (Split System: Heat Pump with Remote Outdoor Unit-Air-Source) | N/A
214627684 | Central Heat Pump | CARRIER | 38MURAQ18AB3* | ADP |  | PL36H***P449 | 59SC6A040M14**10 | 17500 |  |  | 16 | 8.5 | 16700 |  |  | 18500 | 110.8% | 2.26 | Both | 364.5833 | 1.4583 | HRCU-A-CB (Split System: Heat Pump with Remote Outdoor Unit-Air-Source) | N/A
214627802 | Central Heat Pump | CARRIER | 38MURAQ18AB3* | ADP |  | PL36H210P749 | 59SU5B040M17**12 | 17600 |  |  | 16 | 8.5 | 17100 |  |  | 18700 | 109.4% | 2.3 | Both | 366.6667 | 1.4667 | HRCU-A-CB (Split System: Heat Pump with Remote Outdoor Unit-Air-Source) | N/A
213739639 | Central Heat Pump | DAY & NIGHT | DLCURAH18ABK | ADP |  | FG33936 | *96VTN0401712B* | 17100 |  |  | 16 | 8.5 | 16600 |  |  | 19000 | 114.5% | 2.34 | Both | 356.25 | 1.425 | HRCU-A-CB (Split System: Heat Pump with Remote Outdoor Unit-Air-Source) | N/A
213739628 | Central Heat Pump | DAY & NIGHT | DLCURAH18ABK | ADP |  | PL36H175P069 | *96VTN0401410B* | 17300 |  |  | 16 | 8.5 | 16500 |  |  | 18500 | 112.1% | 2.26 | Both | 360.4167 | 1.4417 | HRCU-A-CB (Split System: Heat Pump with Remote Outdoor Unit-Air-Source) | N/A
213739597 | Central Heat Pump | DAY & NIGHT | DLCURAH18ABK | ADP |  | FG35936 | *96MSN0601412A* | 17400 |  |  | 16 | 8.5 | 16500 |  |  | 18300 | 110.9% | 2.26 | Both | 362.5 | 1.45 | HRCU-A-CB (Split System: Heat Pump with Remote Outdoor Unit-Air-Source) | N/A
213739614 | Central Heat Pump | DAY & NIGHT | DLCURAH18ABK | ADP |  | V,G36H175P159 | *96VSN0401712B* | 17400 |  |  | 16 | 8.5 | 16400 |  |  | 18400 | 112.2% | 2.24 | Both | 362.5 | 1.45 | HRCU-A-CB (Split System: Heat Pump with Remote Outdoor Unit-Air-Source) | N/A
213739653 | Central Heat Pump | DAY & NIGHT | DLCURAH18ABK | ADP |  | FG80936 | *96VTN0601412B* | 17500 |  |  | 16 | 8.5 | 16900 |  |  | 18800 | 111.2% | 2.3 | Both | 364.5833 | 1.4583 | HRCU-A-CB (Split System: Heat Pump with Remote Outdoor Unit-Air-Source) | N/A
213739651 | Central Heat Pump | DAY & NIGHT | DLCURAH18ABK | ADP |  | FG35936 | *96VTN0601412B* | 17500 |  |  | 16 | 8.5 | 16900 |  |  | 18800 | 111.2% | 2.3 | Both | 364.5833 | 1.4583 | HRCU-A-CB (Split System: Heat Pump with Remote Outdoor Unit-Air-Source) | N/A
213739624 | Central Heat Pump | DAY & NIGHT | DLCURAH18ABK | ADP |  | FG35936 | *96VSN0601412B* | 17500 |  |  | 16 | 8.5 | 16900 |  |  | 18800 | 111.2% | 2.3 | Both | 364.5833 | 1.4583 | HRCU-A-CB (Split System: Heat Pump with Remote Outdoor Unit-Air-Source) | N/A
213258240 | Central Heat Pump | KEEPRITE | DLCURAH18ABK | ADP |  | H,GE34936 | *96VSN0601714A* | 17700 |  |  | 16 | 8.5 | 17000 |  |  | 18700 | 110% | 2.3 | Both | 368.75 | 1.475 | HRCU-A-CB (Split System: Heat Pump with Remote Outdoor Unit-Air-Source) | N/A
213258940 | Central Heat Pump | KEEPRITE | DLCURAH18ABK | ADP |  | H,GE7J936 | *96VTN0601412A* | 17800 |  |  | 16 | 8.5 | 17200 |  |  | 18600 | 108.1% | 2.28 | Both | 370.8333 | 1.4833 | HRCU-A-CB (Split System: Heat Pump with Remote Outdoor Unit-Air-Source) | N/A
215292085 | Central Heat Pump | AIRQUEST | DLCURAH24ABK | ADP |  | H,GE34936 | *92MSN0802120A* | 23200 |  |  | 17 | 8.5 | 24600 |  |  | 24400 | 99.19% | 2.08 | Both | 483.3333 | 1.9333 | HRCU-A-CB (Split System: Heat Pump with Remote Outdoor Unit-Air-Source) | N/A
215292107 | Central Heat Pump | AIRQUEST | DLCURAH24ABK | ADP |  | H,GG1K936 | *92MSN0802120A* | 23400 |  |  | 17 | 8.5 | 24600 |  |  | 24400 | 99.19% | 2.08 | Both | 487.5 | 1.95 | HRCU-A-CB (Split System: Heat Pump with Remote Outdoor Unit-Air-Source) | N/A
215291998 | Central Heat Pump | AIRQUEST | DLCURAH24ABK | ADP |  | H,GE8J936 | *92MSN0601714A* | 23400 |  |  | 17 | 8.5 | 24800 |  |  | 23800 | 95.97% | 2.02 | Both | 487.5 | 1.95 | HRCU-A-CB (Split System: Heat Pump with Remote Outdoor Unit-Air-Source) | N/A
215292104 | Central Heat Pump | AIRQUEST | DLCURAH24ABK | ADP |  | H,GG9J936 | *92MSN0802120A* | 23400 |  |  | 17 | 8.5 | 24600 |  |  | 24400 | 99.19% | 2.08 | Both | 487.5 | 1.95 | HRCU-A-CB (Split System: Heat Pump with Remote Outdoor Unit-Air-Source) | N/A
215292517 | Central Heat Pump | AIRQUEST | DLCURAH24ABK | ADP |  | HG8J936 | *96MSN0802120A* | 23400 |  |  | 17 | 8.5 | 24800 |  |  | 23800 | 95.97% | 2.02 | Both | 487.5 | 1.95 | HRCU-A-CB (Split System: Heat Pump with Remote Outdoor Unit-Air-Source) | N/A
215292504 | Central Heat Pump | AIRQUEST | DLCURAH24ABK | ADP |  | HG35936 | *96MSN0802120A* | 23600 |  |  | 17 | 8.5 | 24800 |  |  | 23800 | 95.97% | 2.02 | Both | 491.6667 | 1.9667 | HRCU-A-CB (Split System: Heat Pump with Remote Outdoor Unit-Air-Source) | N/A
215292164 | Central Heat Pump | AIRQUEST | DLCURAH24ABK | ADP |  | HG81936 | *92MSN1002120A* | 23600 |  |  | 17 | 8.5 | 24800 |  |  | 23800 | 95.97% | 2.02 | Both | 491.6667 | 1.9667 | HRCU-A-CB (Split System: Heat Pump with Remote Outdoor Unit-Air-Source) | N/A
215292502 | Central Heat Pump | AIRQUEST | DLCURAH24ABK | ADP |  | HE34936 | *96MSN0802120A* | 23600 |  |  | 17 | 8.5 | 24800 |  |  | 23800 | 95.97% | 2.02 | Both | 491.6667 | 1.9667 | HRCU-A-CB (Split System: Heat Pump with Remote Outdoor Unit-Air-Source) | N/A
215292056 | Central Heat Pump | AIRQUEST | DLCURAH24ABK | ADP |  | H,GE1K936 | *92MSN0801716A* | 23600 |  |  | 17 | 8.5 | 24600 |  |  | 24200 | 98.37% | 2.04 | Both | 491.6667 | 1.9667 | HRCU-A-CB (Split System: Heat Pump with Remote Outdoor Unit-Air-Source) | N/A
215293201 | Central Heat Pump | AIRQUEST | DLCURAH24ABK | ADP |  | H,GG37936 | *96VTN1002120B* | 23600 |  |  | 17 | 8.5 | 24600 |  |  | 24200 | 98.37% | 2.04 | Both | 491.6667 | 1.9667 | HRCU-A-CB (Split System: Heat Pump with Remote Outdoor Unit-Air-Source) | N/A
215292158 | Central Heat Pump | AIRQUEST | DLCURAH24ABK | ADP |  | H,GE9J936 | *92MSN1002120A* | 23600 |  |  | 17 | 8.5 | 24800 |  |  | 23800 | 95.97% | 2.02 | Both | 491.6667 | 1.9667 | HRCU-A-CB (Split System: Heat Pump with Remote Outdoor Unit-Air-Source) | N/A
215292031 | Central Heat Pump | AIRQUEST | DLCURAH24ABK | ADP |  | H,GG34936 | *92MSN0801716A* | 23600 |  |  | 17 | 8.5 | 24600 |  |  | 24200 | 98.37% | 2.04 | Both | 491.6667 | 1.9667 | HRCU-A-CB (Split System: Heat Pump with Remote Outdoor Unit-Air-Source) | N/A
215292140 | Central Heat Pump | AIRQUEST | DLCURAH24ABK | ADP |  | HG35936 | *92MSN1002120A* | 23600 |  |  | 17 | 8.5 | 24800 |  |  | 23800 | 95.97% | 2.02 | Both | 491.6667 | 1.9667 | HRCU-A-CB (Split System: Heat Pump with Remote Outdoor Unit-Air-Source) | N/A
215292144 | Central Heat Pump | AIRQUEST | DLCURAH24ABK | ADP |  | H,GG37936 | *92MSN1002120A* | 23600 |  |  | 17 | 8.5 | 24800 |  |  | 23800 | 95.97% | 2.02 | Both | 491.6667 | 1.9667 | HRCU-A-CB (Split System: Heat Pump with Remote Outdoor Unit-Air-Source) | N/A
215291955 | Central Heat Pump | AIRQUEST | DLCURAH24ABK | ADP |  | H,GG81936 | *92MSN0601412A* | 23800 |  |  | 17 | 8.5 | 24800 |  |  | 23400 | 94.35% | 1.98 | Both | 495.8333 | 1.9833 | HRCU-A-CB (Split System: Heat Pump with Remote Outdoor Unit-Air-Source) | N/A
215291956 | Central Heat Pump | AIRQUEST | DLCURAH24ABK | ADP |  | HG81936 | *92MSN0601412A* | 23800 |  |  | 17 | 8.5 | 24800 |  |  | 23400 | 94.35% | 1.98 | Both | 495.8333 | 1.9833 | HRCU-A-CB (Split System: Heat Pump with Remote Outdoor Unit-Air-Source) | N/A
215292476 | Central Heat Pump | AIRQUEST | DLCURAH24ABK | ADP |  | HG81936 | *96MSN0801716A* | 23800 |  |  | 17 | 8.5 | 24800 |  |  | 23600 | 95.16% | 2 | Both | 495.8333 | 1.9833 | HRCU-A-CB (Split System: Heat Pump with Remote Outdoor Unit-Air-Source) | N/A
215293118 | Central Heat Pump | AIRQUEST | DLCURAH24ABK | ADP |  | H,GE1K936 | *96VTN0802120B* | 23800 |  |  | 17 | 8.5 | 24800 |  |  | 23600 | 95.16% | 1.98 | Both | 495.8333 | 1.9833 | HRCU-A-CB (Split System: Heat Pump with Remote Outdoor Unit-Air-Source) | N/A
215291954 | Central Heat Pump | AIRQUEST | DLCURAH24ABK | ADP |  | HG80936 | *92MSN0601412A* | 23800 |  |  | 17 | 8.5 | 24800 |  |  | 23400 | 94.35% | 1.98 | Both | 495.8333 | 1.9833 | HRCU-A-CB (Split System: Heat Pump with Remote Outdoor Unit-Air-Source) | N/A
215291933 | Central Heat Pump | AIRQUEST | DLCURAH24ABK | ADP |  | H,GE35936 | *92MSN0601412A* | 23800 |  |  | 17 | 8.5 | 24800 |  |  | 23400 | 94.35% | 1.98 | Both | 495.8333 | 1.9833 | HRCU-A-CB (Split System: Heat Pump with Remote Outdoor Unit-Air-Source) | N/A
215292454 | Central Heat Pump | AIRQUEST | DLCURAH24ABK | ADP |  | HE35936 | *96MSN0801716A* | 23800 |  |  | 17 | 8.5 | 24800 |  |  | 23600 | 95.16% | 2 | Both | 495.8333 | 1.9833 | HRCU-A-CB (Split System: Heat Pump with Remote Outdoor Unit-Air-Source) | N/A
215291931 | Central Heat Pump | AIRQUEST | DLCURAH24ABK | ADP |  | H,GG35936 | *92MSN0601412A* | 23800 |  |  | 17 | 8.5 | 24800 |  |  | 23400 | 94.35% | 1.98 | Both | 495.8333 | 1.9833 | HRCU-A-CB (Split System: Heat Pump with Remote Outdoor Unit-Air-Source) | N/A
215293312 | Central Heat Pump | AIRQUEST | DLCURAH24ABK | ADP |  | H,GG9J936 | *96VTN1002122B* | 23800 |  |  | 17 | 8.5 | 24800 |  |  | 23400 | 94.35% | 1.98 | Both | 495.8333 | 1.9833 | HRCU-A-CB (Split System: Heat Pump with Remote Outdoor Unit-Air-Source) | N/A
214731193 | Central Heat Pump | BRYANT HEATING AND COOLING SYSTEMS | 38MURAQ24AB3* | ADP |  | H,PG35936 | 926TC60100V21*** | 23600 |  |  | 17 | 8.5 | 24600 |  |  | 24200 | 98.37% | 2.04 | Both | 491.6667 | 1.9667 | HRCU-A-CB (Split System: Heat Pump with Remote Outdoor Unit-Air-Source) | N/A
214731196 | Central Heat Pump | BRYANT HEATING AND COOLING SYSTEMS | 38MURAQ24AB3* | ADP |  | H,PG81936 | 926TC60100V21*** | 23600 |  |  | 17 | 8.5 | 24600 |  |  | 24200 | 98.37% | 2.04 | Both | 491.6667 | 1.9667 | HRCU-A-CB (Split System: Heat Pump with Remote Outdoor Unit-Air-Source) | N/A
214628197 | Central Heat Pump | CARRIER | 38MURAQ24AB3* | ADP |  | PL36H210P749 | 58S(B,C)*B070M17**12 | 23200 |  |  | 17 | 8.5 | 24600 |  |  | 24200 | 98.37% | 2.06 | Both | 483.3333 | 1.9333 | HRCU-A-CB (Split System: Heat Pump with Remote Outdoor Unit-Air-Source) | N/A
214624786 | Central Heat Pump | CARRIER | 38MURAQ24AB3* | ADP |  | V,C36H175P149 | 58SU*B060M17**16 | 23400 |  |  | 17 | 8.5 | 24000 |  |  | 23600 | 98.33% | 2 | Both | 487.5 | 1.95 | HRCU-A-CB (Split System: Heat Pump with Remote Outdoor Unit-Air-Source) | N/A
214624783 | Central Heat Pump | CARRIER | 38MURAQ24AB3* | ADP |  | PL36H175P149 | 58SU*B060M17**16 | 23400 |  |  | 17 | 8.5 | 24000 |  |  | 23600 | 98.33% | 2 | Both | 487.5 | 1.95 | HRCU-A-CB (Split System: Heat Pump with Remote Outdoor Unit-Air-Source) | N/A
214628158 | Central Heat Pump | CARRIER | 38MURAQ24AB3* | ADP |  | C36A***L159 | 58S(B,C)*B045M14**12 | 23600 |  |  | 17 | 8.5 | 24800 |  |  | 23800 | 95.97% | 2 | Both | 491.6667 | 1.9667 | HRCU-A-CB (Split System: Heat Pump with Remote Outdoor Unit-Air-Source) | N/A
214628293 | Central Heat Pump | CARRIER | 38MURAQ24AB3* | ADP |  | A36VCA+TXV | 58TP*B070V17**16 | 23600 |  |  | 17 | 8.5 | 24800 |  |  | 23800 | 95.97% | 2.02 | Both | 491.6667 | 1.9667 | HRCU-A-CB (Split System: Heat Pump with Remote Outdoor Unit-Air-Source) | N/A
214628307 | Central Heat Pump | CARRIER | 38MURAQ24AB3* | ADP |  | PL36H175P159 | 58TP*B070V17**16 | 23600 |  |  | 17 | 8.5 | 24800 |  |  | 23800 | 95.97% | 2.02 | Both | 491.6667 | 1.9667 | HRCU-A-CB (Split System: Heat Pump with Remote Outdoor Unit-Air-Source) | N/A
214628257 | Central Heat Pump | CARRIER | 38MURAQ24AB3* | ADP |  | C36A***L159 | 58TP*B045V14**12 | 23600 |  |  | 17 | 8.5 | 24600 |  |  | 24200 | 98.37% | 2.04 | Both | 491.6667 | 1.9667 | HRCU-A-CB (Split System: Heat Pump with Remote Outdoor Unit-Air-Source) | N/A
214628231 | Central Heat Pump | CARRIER | 38MURAQ24AB3* | ADP |  | PL36H210P749 | 58S(B,C)*B070M21**16 | 23800 |  |  | 17 | 8.5 | 24800 |  |  | 23600 | 95.16% | 2 | Both | 495.8333 | 1.9833 | HRCU-A-CB (Split System: Heat Pump with Remote Outdoor Unit-Air-Source) | N/A
212480149 | Central Heat Pump | CARRIER | 38MURAQ24AB3* | ADP |  | PL36H210P299 | 59TP6B080V17**16 | 24800 |  |  | 17 | 8.5 | 24000 |  |  | 20600 | 85.83% | 1.76 | Both | 516.6667 | 2.0667 | HRCU-A-CB (Split System: Heat Pump with Remote Outdoor Unit-Air-Source) | N/A
212479945 | Central Heat Pump | CARRIER | 38MURAQ24AB3* | ADP |  | C36A***L129 | 58SU*A060E17**16 | 24800 |  |  | 17 | 8.5 | 25000 |  |  | 21400 | 85.6% | 1.82 | Both | 516.6667 | 2.0667 | HRCU-A-CB (Split System: Heat Pump with Remote Outdoor Unit-Air-Source) | N/A
212479955 | Central Heat Pump | CARRIER | 38MURAQ24AB3* | ADP |  | V,C36H175P159 | 58SU*A060E17**16 | 25000 |  |  | 17 | 8.5 | 25000 |  |  | 21400 | 85.6% | 1.82 | Both | 520.8333 | 2.0833 | HRCU-A-CB (Split System: Heat Pump with Remote Outdoor Unit-Air-Source) | N/A
213739606 | Central Heat Pump | DAY & NIGHT | DLCURAH18ABK | ADP |  | FG35936 | *96VSN0401410B* | 17200 |  |  | 17 | 8.5 | 16600 |  |  | 19000 | 114.5% | 2.34 | Both | 358.3333 | 1.4333 | HRCU-A-CB (Split System: Heat Pump with Remote Outdoor Unit-Air-Source) | N/A
213739874 | Central Heat Pump | DAY & NIGHT | DLCURAH24ABK | ADP |  | PL36H175P159 | *80VSL0451412B* | 23600 |  |  | 17 | 8.5 | 24600 |  |  | 24200 | 98.37% | 2.04 | Both | 491.6667 | 1.9667 | HRCU-A-CB (Split System: Heat Pump with Remote Outdoor Unit-Air-Source) | N/A
213739876 | Central Heat Pump | DAY & NIGHT | DLCURAH24ABK | ADP |  | FG35936 | *80VSL0451412B* | 23600 |  |  | 17 | 8.5 | 24600 |  |  | 24200 | 98.37% | 2.04 | Both | 491.6667 | 1.9667 | HRCU-A-CB (Split System: Heat Pump with Remote Outdoor Unit-Air-Source) | N/A
213739849 | Central Heat Pump | DAY & NIGHT | DLCURAH24ABK | ADP |  | FG80936 | *80MS(N,L)0701412A* | 23600 |  |  | 17 | 8.5 | 24600 |  |  | 24200 | 98.37% | 2.04 | Both | 491.6667 | 1.9667 | HRCU-A-CB (Split System: Heat Pump with Remote Outdoor Unit-Air-Source) | N/A
213739880 | Central Heat Pump | DAY & NIGHT | DLCURAH24ABK | ADP |  | PL36H175P069 | *80VTL0451412B* | 23600 |  |  | 17 | 8.5 | 24600 |  |  | 24200 | 98.37% | 2.04 | Both | 491.6667 | 1.9667 | HRCU-A-CB (Split System: Heat Pump with Remote Outdoor Unit-Air-Source) | N/A
212552607 | Central Heat Pump | DAY & NIGHT | CVH848GKA** | ADP |  | FG86960 | *80CSU0802120A* | 45500 |  |  | 18 | 8.5 | 44000 |  |  | 34400 | 78.18% | 2 | Both | 947.9167 | 3.7917 | HRCU-A-CB (Split System: Heat Pump with Remote Outdoor Unit-Air-Source) | N/A
212552604 | Central Heat Pump | DAY & NIGHT | CVH848GKA** | ADP |  | FG49960 | *80CSU0802120A* | 45500 |  |  | 18 | 8.5 | 44000 |  |  | 34400 | 78.18% | 2 | Both | 947.9167 | 3.7917 | HRCU-A-CB (Split System: Heat Pump with Remote Outdoor Unit-Air-Source) | N/A
215289623 | Central Heat Pump | AIRQUEST | DLCURAH18ABK | ADP |  | HE33936 | *92MSN0601412A* | 17400 |  |  | 16 | 8.5 | 16900 |  |  | 18800 | 111.2% | 2.3 | Both | 362.5 | 1.45 | HRCU-A-CB (Split System: Heat Pump with Remote Outdoor Unit-Air-Source) | N/A
215289622 | Central Heat Pump | AIRQUEST | DLCURAH18ABK | ADP |  | H,GE33936 | *92MSN0601412A* | 17400 |  |  | 16 | 8.5 | 16900 |  |  | 18800 | 111.2% | 2.3 | Both | 362.5 | 1.45 | HRCU-A-CB (Split System: Heat Pump with Remote Outdoor Unit-Air-Source) | N/A
215289628 | Central Heat Pump | AIRQUEST | DLCURAH18ABK | ADP |  | H,GG35936 | *92MSN0601412A* | 17500 |  |  | 16 | 8.5 | 16900 |  |  | 18800 | 111.2% | 2.3 | Both | 364.5833 | 1.4583 | HRCU-A-CB (Split System: Heat Pump with Remote Outdoor Unit-Air-Source) | N/A
215289626 | Central Heat Pump | AIRQUEST | DLCURAH18ABK | ADP |  | H,GE34936 | *92MSN0601412A* | 17500 |  |  | 16 | 8.5 | 16900 |  |  | 18800 | 111.2% | 2.3 | Both | 364.5833 | 1.4583 | HRCU-A-CB (Split System: Heat Pump with Remote Outdoor Unit-Air-Source) | N/A
215289642 | Central Heat Pump | AIRQUEST | DLCURAH18ABK | ADP |  | H,GG9J936 | *92MSN0601412A* | 17500 |  |  | 16 | 8.5 | 16900 |  |  | 18800 | 111.2% | 2.3 | Both | 364.5833 | 1.4583 | HRCU-A-CB (Split System: Heat Pump with Remote Outdoor Unit-Air-Source) | N/A
215289981 | Central Heat Pump | AIRQUEST | DLCURAH18ABK | ADP |  | HG33936 | *96MSN0801716A* | 17500 |  |  | 16 | 8.5 | 17000 |  |  | 18700 | 110% | 2.3 | Both | 364.5833 | 1.4583 | HRCU-A-CB (Split System: Heat Pump with Remote Outdoor Unit-Air-Source) | N/A
215289989 | Central Heat Pump | AIRQUEST | DLCURAH18ABK | ADP |  | HG35936 | *96MSN0801716A* | 17600 |  |  | 16 | 8.5 | 17000 |  |  | 18700 | 110% | 2.3 | Both | 366.6667 | 1.4667 | HRCU-A-CB (Split System: Heat Pump with Remote Outdoor Unit-Air-Source) | N/A
215290006 | Central Heat Pump | AIRQUEST | DLCURAH18ABK | ADP |  | HG80936 | *96MSN0801716A* | 17600 |  |  | 16 | 8.5 | 17000 |  |  | 18700 | 110% | 2.3 | Both | 366.6667 | 1.4667 | HRCU-A-CB (Split System: Heat Pump with Remote Outdoor Unit-Air-Source) | N/A
215289714 | Central Heat Pump | AIRQUEST | DLCURAH18ABK | ADP |  | H,GG34936 | *92MSN0801716A* | 17700 |  |  | 16 | 8.5 | 17100 |  |  | 18700 | 109.4% | 2.3 | Both | 368.75 | 1.475 | HRCU-A-CB (Split System: Heat Pump with Remote Outdoor Unit-Air-Source) | N/A
215289729 | Central Heat Pump | AIRQUEST | DLCURAH18ABK | ADP |  | HG8J936 | *92MSN0801716A* | 17700 |  |  | 16 | 8.5 | 17100 |  |  | 18700 | 109.4% | 2.3 | Both | 368.75 | 1.475 | HRCU-A-CB (Split System: Heat Pump with Remote Outdoor Unit-Air-Source) | N/A
215290433 | Central Heat Pump | AIRQUEST | DLCURAH18ABK | ADP |  | HG9J936 | *96VTN0801716B* | 17700 |  |  | 16 | 8.5 | 17100 |  |  | 18700 | 109.4% | 2.3 | Both | 368.75 | 1.475 | HRCU-A-CB (Split System: Heat Pump with Remote Outdoor Unit-Air-Source) | N/A
215290434 | Central Heat Pump | AIRQUEST | DLCURAH18ABK | ADP |  | H,GE9J936 | *96VTN0801716B* | 17700 |  |  | 16 | 8.5 | 17100 |  |  | 18700 | 109.4% | 2.3 | Both | 368.75 | 1.475 | HRCU-A-CB (Split System: Heat Pump with Remote Outdoor Unit-Air-Source) | N/A
215289694 | Central Heat Pump | AIRQUEST | DLCURAH18ABK | ADP |  | H,GG24936 | *92MSN0801716A* | 17700 |  |  | 16 | 8.5 | 17100 |  |  | 18700 | 109.4% | 2.3 | Both | 368.75 | 1.475 | HRCU-A-CB (Split System: Heat Pump with Remote Outdoor Unit-Air-Source) | N/A
215290205 | Central Heat Pump | AIRQUEST | DLCURAH18ABK | ADP |  | H,GG36936 | *96VTN0601412A* | 18000 |  |  | 16 | 8.5 | 17000 |  |  | 18000 | 105.9% | 2.22 | Both | 375 | 1.5 | HRCU-A-CB (Split System: Heat Pump with Remote Outdoor Unit-Air-Source) | N/A
214627552 | Central Heat Pump | CARRIER | 38MURAQ18AB3* | ADP |  | A36VCA+TXV | 58S(B,C)*B070M17**12 | 17400 |  |  | 16 | 8.5 | 16800 |  |  | 18800 | 111.9% | 2.32 | Both | 362.5 | 1.45 | HRCU-A-CB (Split System: Heat Pump with Remote Outdoor Unit-Air-Source) | N/A
214627581 | Central Heat Pump | CARRIER | 38MURAQ18AB3* | ADP |  | PL36H175P159 | 58TP*B070V14**12 | 17600 |  |  | 16 | 8.5 | 16900 |  |  | 18700 | 110.7% | 2.3 | Both | 366.6667 | 1.4667 | HRCU-A-CB (Split System: Heat Pump with Remote Outdoor Unit-Air-Source) | N/A
214627550 | Central Heat Pump | CARRIER | 38MURAQ18AB3* | ADP |  | PL36H***P449 | 58S(B,C)*B070M14**12 | 17600 |  |  | 16 | 8.5 | 16900 |  |  | 18700 | 110.7% | 2.3 | Both | 366.6667 | 1.4667 | HRCU-A-CB (Split System: Heat Pump with Remote Outdoor Unit-Air-Source) | N/A
212479839 | Central Heat Pump | CARRIER | 38MURAQ18AB3* | ADP |  | A36VCA+TXV | 59SU5A040E17**12 | 17600 |  |  | 16 | 8.5 | 16900 |  |  | 18400 | 108.9% | 2.26 | Both | 366.6667 | 1.4667 | HRCU-A-CB (Split System: Heat Pump with Remote Outdoor Unit-Air-Source) | N/A
213367341 | Central Heat Pump | CARRIER | 38MURAQ18AB3* | ADP |  | H,PG9J936 | 59TP6C080V17**16 | 17700 |  |  | 16 | 8.5 | 17100 |  |  | 18700 | 109.4% | 2.3 | Both | 368.75 | 1.475 | HRCU-A-CB (Split System: Heat Pump with Remote Outdoor Unit-Air-Source) | N/A
214627593 | Central Heat Pump | CARRIER | 38MURAQ18AB3* | ADP |  | PL36H210P299 | 58TP*B070V17**16 | 18000 |  |  | 16 | 8.5 | 16300 |  |  | 17300 | 106.1% | 2.14 | Both | 375 | 1.5 | HRCU-A-CB (Split System: Heat Pump with Remote Outdoor Unit-Air-Source) | N/A
213739553 | Central Heat Pump | DAY & NIGHT | DLCURAH18ABK | ADP |  | V,G36H***P449 | *92MSN0601412A* | 17500 |  |  | 16 | 8.5 | 16900 |  |  | 18800 | 111.2% | 2.3 | Both | 364.5833 | 1.4583 | HRCU-A-CB (Split System: Heat Pump with Remote Outdoor Unit-Air-Source) | N/A
213739513 | Central Heat Pump | DAY & NIGHT | DLCURAH18ABK | ADP |  | FG33936 | *80MSU0401712A* | 17500 |  |  | 16 | 8.5 | 16900 |  |  | 18700 | 110.7% | 2.3 | Both | 364.5833 | 1.4583 | HRCU-A-CB (Split System: Heat Pump with Remote Outdoor Unit-Air-Source) | N/A
213739510 | Central Heat Pump | DAY & NIGHT | DLCURAH18ABK | ADP |  | PL36H175P069 | *80MSU0401712A* | 17600 |  |  | 16 | 8.5 | 16900 |  |  | 18700 | 110.7% | 2.3 | Both | 366.6667 | 1.4667 | HRCU-A-CB (Split System: Heat Pump with Remote Outdoor Unit-Air-Source) | N/A
213739500 | Central Heat Pump | DAY & NIGHT | DLCURAH18ABK | ADP |  | FG80936 | *80MS(N,L)0701412A* | 17600 |  |  | 16 | 8.5 | 16900 |  |  | 18700 | 110.7% | 2.3 | Both | 366.6667 | 1.4667 | HRCU-A-CB (Split System: Heat Pump with Remote Outdoor Unit-Air-Source) | N/A
213739525 | Central Heat Pump | DAY & NIGHT | DLCURAH18ABK | ADP |  | FG35936 | *80VSL0451412B* | 17700 |  |  | 16 | 8.5 | 17100 |  |  | 18700 | 109.4% | 2.3 | Both | 368.75 | 1.475 | HRCU-A-CB (Split System: Heat Pump with Remote Outdoor Unit-Air-Source) | N/A
214442003 | Central Heat Pump | BRYANT HEATING AND COOLING SYSTEMS | 288BNV037*0**A* | ADP |  | V,C36H175P459 | 88*TB36045C17*** | 32600 |  |  | 17 | 8.5 | 31600 |  |  | 25200 | 79.75% | 1.96 | Both | 679.1667 | 2.7167 | HRCU-A-CB (Split System: Heat Pump with Remote Outdoor Unit-Air-Source) | N/A
214272381 | Central Heat Pump | CARRIER | 25VNA837A*031* | ADP |  | V,C36H175P459 | 59TN6C080C17**14 | 32800 |  |  | 17 | 8.5 | 31400 |  |  | 25000 | 79.62% | 1.98 | Both | 683.3333 | 2.7333 | HRCU-A-CB (Split System: Heat Pump with Remote Outdoor Unit-Air-Source) | N/A
214630514 | Central Heat Pump | CARRIER | 25VNA837A*031* | ADP |  | C36A***L539 | 58CU*A060C17**16 | 32400 |  |  | 18 | 8.5 | 30600 |  |  | 24600 | 80.39% | 1.98 | Both | 675 | 2.7 | HRCU-A-CB (Split System: Heat Pump with Remote Outdoor Unit-Air-Source) | N/A
214630531 | Central Heat Pump | CARRIER | 25VNA837A*031* | ADP |  | PL36H210P299 | 59MN7B060C21**20 | 32200 |  |  | 17 | 8.5 | 30800 |  |  | 24800 | 80.52% | 1.98 | Both | 670.8333 | 2.6833 | HRCU-A-CB (Split System: Heat Pump with Remote Outdoor Unit-Air-Source) | N/A
214630474 | Central Heat Pump | CARRIER | 25VNA837A*030* | ADP |  | C36A***L539 | 59MN7B060C21**20 | 32200 |  |  | 17 | 8.5 | 30800 |  |  | 24800 | 80.52% | 1.98 | Both | 670.8333 | 2.6833 | HRCU-A-CB (Split System: Heat Pump with Remote Outdoor Unit-Air-Source) | N/A
214272295 | Central Heat Pump | CARRIER | 25VNA837A*030* | ADP |  | V,C36H175P459 | 58TN*B070C17**16 | 32400 |  |  | 17 | 8.5 | 30600 |  |  | 24600 | 80.39% | 1.98 | Both | 675 | 2.7 | HRCU-A-CB (Split System: Heat Pump with Remote Outdoor Unit-Air-Source) | N/A
214272324 | Central Heat Pump | CARRIER | 25VNA837A*030* | ADP |  | C36A***L539 | 59MN7C100C21**22 | 32400 |  |  | 18 | 8.5 | 30400 |  |  | 24400 | 80.26% | 2 | Both | 675 | 2.7 | HRCU-A-CB (Split System: Heat Pump with Remote Outdoor Unit-Air-Source) | N/A
214272338 | Central Heat Pump | CARRIER | 25VNA837A*030* | ADP |  | C36A***L539 | 59TN6C100C21**22 | 32400 |  |  | 18 | 8.5 | 30400 |  |  | 24400 | 80.26% | 2 | Both | 675 | 2.7 | HRCU-A-CB (Split System: Heat Pump with Remote Outdoor Unit-Air-Source) | N/A
214389975 | Central Heat Pump | CARRIER | 25VNA837A*031* | ADP |  | H,PG53936 | 58TN*B110C21**20 | 32800 |  |  | 18 | 8.5 | 30200 |  |  | 24400 | 80.79% | 2 | Both | 683.3333 | 2.7333 | HRCU-A-CB (Split System: Heat Pump with Remote Outdoor Unit-Air-Source) | N/A
212498319 | Central Heat Pump | PAYNE HEATING AND COOLING | 38MURAQ24AB3* | ADP |  | CP3005A+TXV+TD |  | 23200 |  |  | 16 | 8.55 | 24800 |  |  | 22600 | 91.13% | 1.84 | Both | 483.3333 | 1.9333 | HRCU-A-CB (Split System: Heat Pump with Remote Outdoor Unit-Air-Source) | N/A
213164376 | Central Heat Pump | YORK | HMH72B341 | ADP |  | CV365B9+AEF48BXP* |  | 33800 |  |  | 18 | 8.6 | 31600 |  |  | 22800 | 72.15% | 1.98 | Both | 704.1667 | 2.8167 | HRCU-A-CB (Split System: Heat Pump with Remote Outdoor Unit-Air-Source) | N/A
213147343 | Central Heat Pump | BRYANT HEATING AND COOLING SYSTEMS | 38MURAQ24AB3* | ADP |  | V,C36H***P429+AEFE3A* |  | 23600 |  |  | 18 | 8.7 | 24800 |  |  | 22600 | 91.13% | 1.86 | Both | 491.6667 | 1.9667 | HRCU-A-CB (Split System: Heat Pump with Remote Outdoor Unit-Air-Source) | N/A
212955207 | Central Heat Pump | CHAMPION HEATING AND COOLING | HMH72B341 | ADP |  | SM6937 |  | 33000 |  |  | 18 | 8.7 | 31600 |  |  | 22800 | 72.15% | 2 | Both | 687.5 | 2.75 | HRCU-A-CB (Split System: Heat Pump with Remote Outdoor Unit-Air-Source) | N/A
212608857 | Central Heat Pump | LUXAIRE | HMH72B341 | ADP |  | SM6937 |  | 33000 |  |  | 18 | 8.7 | 31600 |  |  | 22800 | 72.15% | 2 | Both | 687.5 | 2.75 | HRCU-A-CB (Split System: Heat Pump with Remote Outdoor Unit-Air-Source) | N/A
215540519 | Central Heat Pump | ARCOAIRE | DLCURAH18ABK | ADP |  | SK3925 |  | 16800 |  |  | 17 | 8.75 | 17000 |  |  | 19400 | 114.1% | 2.34 | Both | 350 | 1.4 | HRCU-A-CB (Split System: Heat Pump with Remote Outdoor Unit-Air-Source) | N/A
212361454 | Central Heat Pump | BOSCH | BOVA-60HDN1-M20G | ADP |  | HE36960 | BGH96M080B3A | 41500 |  |  | 16 | 8.8 | 41500 |  |  | 30600 | 73.73% | 1.9 | Both | 864.5833 | 3.4583 | HRCU-A-CB (Split System: Heat Pump with Remote Outdoor Unit-Air-Source) | N/A
212361471 | Central Heat Pump | BOSCH | BOVA-60HDN1-M20G | ADP |  | HE37960 | BGH96M100C5A | 44500 |  |  | 17 | 8.8 | 44500 |  |  | 32400 | 72.81% | 1.9 | Both | 927.0833 | 3.7083 | HRCU-A-CB (Split System: Heat Pump with Remote Outdoor Unit-Air-Source) | N/A
213363288 | Central Heat Pump | BOSCH | BOVA-36HDN1-M20G | ADP |  | HG32924 | BGH96M060B3B | 23000 |  |  | 18 | 8.8 | 22400 |  |  | 17000 | 75.89% | 1.86 | Both | 479.1667 | 1.9167 | HRCU-A-CB (Split System: Heat Pump with Remote Outdoor Unit-Air-Source) | N/A
212361445 | Central Heat Pump | BOSCH | BOVA-36HDN1-M20G | ADP |  | HE32936 | BGH96M060B3B | 23000 |  |  | 18 | 8.8 | 22400 |  |  | 17000 | 75.89% | 1.86 | Both | 479.1667 | 1.9167 | HRCU-A-CB (Split System: Heat Pump with Remote Outdoor Unit-Air-Source) | N/A
212498514 | Central Heat Pump | CARRIER | 38MURAQ24AB3* | ADP |  | CE2403C+TXV |  | 23800 |  |  | 17 | 8.85 | 25600 |  |  | 25400 | 99.22% | 2.14 | Both | 495.8333 | 1.9833 | HRCU-A-CB (Split System: Heat Pump with Remote Outdoor Unit-Air-Source) | N/A
213305978 | Central Heat Pump | TEMPSTAR | DLCURAH24ABK | ADP |  | CE2403A+TXV |  | 23800 |  |  | 17 | 8.85 | 25600 |  |  | 25400 | 99.22% | 2.14 | Both | 495.8333 | 1.9833 | HRCU-A-CB (Split System: Heat Pump with Remote Outdoor Unit-Air-Source) | N/A
213356043 | Central Heat Pump | PAYNE HEATING AND COOLING | 38MURAQ24AB3* | ADP |  | A36VCA+TXV+CBPE4B* |  | 24200 |  |  | 18 | 8.85 | 25000 |  |  | 22600 | 90.4% | 1.9 | Both | 504.1667 | 2.0167 | HRCU-A-CB (Split System: Heat Pump with Remote Outdoor Unit-Air-Source) | N/A
213796319 | Central Heat Pump | BRYANT | 38MURAQ30AB3 | ADP |  | C36A***L139+CBPE3A* |  | 30000 |  |  | 15.2 | 8.9 | 31200 |  |  | 26600 | 85.26% | 1.8 | Both | 625 | 2.5 | HRCU-A-CB (Split System: Heat Pump with Remote Outdoor Unit-Air-Source) | N/A
213796816 | Central Heat Pump | CARRIER | 38MURAQ30AB3 | ADP |  | V,C36H***P429+CBPE3A* |  | 29800 |  |  | 15.2 | 8.9 | 31200 |  |  | 26600 | 85.26% | 1.78 | Both | 620.8333 | 2.4833 | HRCU-A-CB (Split System: Heat Pump with Remote Outdoor Unit-Air-Source) | N/A
213796971 | Central Heat Pump | BRYANT HEATING AND COOLING SYSTEMS | 38MURAQ24AB3* | ADP |  | V,C36H175P149+CBPE4B* |  | 24000 |  |  | 16 | 8.9 | 25000 |  |  | 22600 | 90.4% | 1.9 | Both | 500 | 2 | HRCU-A-CB (Split System: Heat Pump with Remote Outdoor Unit-Air-Source) | N/A
215351203 | Central Heat Pump | CARRIER | 38MURAQ24AB3 | ADP |  | SM2925 |  | 23000 |  |  | 16 | 8.9 | 23200 |  |  | 19600 | 84.48% | 1.86 | Both | 479.1667 | 1.9167 | HRCU-A-CB (Split System: Heat Pump with Remote Outdoor Unit-Air-Source) | N/A
213311151 | Central Heat Pump | PAYNE HEATING AND COOLING | 38MURAQ24AB3* | ADP |  | V36H***P219+CBPE3A* |  | 24000 |  |  | 18 | 8.9 | 25000 |  |  | 22600 | 90.4% | 1.9 | Both | 500 | 2 | HRCU-A-CB (Split System: Heat Pump with Remote Outdoor Unit-Air-Source) | N/A
213317994 | Central Heat Pump | TOSOT | TU60-48WADU | ADP |  | F,PE*UU1960 |  | 54000 |  |  | 15.4 | 9 | 54000 |  |  | 41000 | 75.93% | 1.8 | Both | 1125 | 4.5 | HRCU-A-CB (Split System: Heat Pump with Remote Outdoor Unit-Air-Source) | N/A
214020804 | Central Heat Pump | AC PRO.com | AUD60W/A1-D(U) | ADP |  | V60H245D799+AEFE5* |  | 54000 |  |  | 15.8 | 9 | 54000 |  |  | 41000 | 75.93% | 1.8 | Both | 1125 | 4.5 | HRCU-A-CB (Split System: Heat Pump with Remote Outdoor Unit-Air-Source) | N/A
213088356 | Central Heat Pump | GREE | FLEXX60HP230V1AO | ADP |  | H,RG52960+AEFE5* |  | 54000 |  |  | 15.8 | 9 | 54000 |  |  | 41000 | 75.93% | 1.8 | Both | 1125 | 4.5 | HRCU-A-CB (Split System: Heat Pump with Remote Outdoor Unit-Air-Source) | N/A
214391044 | Central Heat Pump | DAY & NIGHT | DLCURAH24ABK | ADP |  | H,GE32936 | *96VTN0601716B* | 23400 |  |  | 16 | 9 | 24400 |  |  | 22800 | 93.44% | 1.92 | Both | 487.5 | 1.95 | HRCU-A-CB (Split System: Heat Pump with Remote Outdoor Unit-Air-Source) | N/A
215292396 | Central Heat Pump | AIRQUEST | DLCURAH24ABK | ADP |  | HG34936 | *96MSN0601716A* | 23400 |  |  | 17 | 9 | 24200 |  |  | 23200 | 95.87% | 1.96 | Both | 487.5 | 1.95 | HRCU-A-CB (Split System: Heat Pump with Remote Outdoor Unit-Air-Source) | N/A
215292401 | Central Heat Pump | AIRQUEST | DLCURAH24ABK | ADP |  | H,GE35936 | *96MSN0601716A* | 23600 |  |  | 17 | 9 | 24200 |  |  | 23200 | 95.87% | 1.96 | Both | 491.6667 | 1.9667 | HRCU-A-CB (Split System: Heat Pump with Remote Outdoor Unit-Air-Source) | N/A
215292404 | Central Heat Pump | AIRQUEST | DLCURAH24ABK | ADP |  | H,GG37936 | *96MSN0601716A* | 23600 |  |  | 17 | 9 | 24200 |  |  | 23200 | 95.87% | 1.96 | Both | 491.6667 | 1.9667 | HRCU-A-CB (Split System: Heat Pump with Remote Outdoor Unit-Air-Source) | N/A
215292419 | Central Heat Pump | AIRQUEST | DLCURAH24ABK | ADP |  | H,GG1K936 | *96MSN0601716A* | 23600 |  |  | 17 | 9 | 24200 |  |  | 23200 | 95.87% | 1.96 | Both | 491.6667 | 1.9667 | HRCU-A-CB (Split System: Heat Pump with Remote Outdoor Unit-Air-Source) | N/A
214731158 | Central Heat Pump | BRYANT HEATING AND COOLING SYSTEMS | 38MURAQ24AB3* | ADP |  | H,PG35936 | 916SA48060M17*** | 23600 |  |  | 17 | 9 | 24200 |  |  | 23200 | 95.87% | 1.96 | Both | 491.6667 | 1.9667 | HRCU-A-CB (Split System: Heat Pump with Remote Outdoor Unit-Air-Source) | N/A
212498604 | Central Heat Pump | BRYANT HEATING AND COOLING SYSTEMS | 38MURAQ24AB3* | ADP |  | CE3005C+TXV |  | 23600 |  |  | 17 | 9 | 25600 |  |  | 25200 | 98.44% | 2.14 | Both | 491.6667 | 1.9667 | HRCU-A-CB (Split System: Heat Pump with Remote Outdoor Unit-Air-Source) | N/A
214624781 | Central Heat Pump | CARRIER | 38MURAQ24AB3* | ADP |  | C36A***L139 | 58SU*B060M17**16 | 23400 |  |  | 17 | 9 | 24600 |  |  | 25600 | 104.1% | 2.2 | Both | 487.5 | 1.95 | HRCU-A-CB (Split System: Heat Pump with Remote Outdoor Unit-Air-Source) | N/A
214628433 | Central Heat Pump | CARRIER | 38MURAQ24AB3* | ADP |  | PL36H175P149 | 59SC6A060M17**16 | 23400 |  |  | 17 | 9 | 24200 |  |  | 23200 | 95.87% | 1.96 | Both | 487.5 | 1.95 | HRCU-A-CB (Split System: Heat Pump with Remote Outdoor Unit-Air-Source) | N/A
214628278 | Central Heat Pump | CARRIER | 38MURAQ24AB3* | ADP |  | C36A***L139 | 58TP*B070V14**12 | 23400 |  |  | 17 | 9 | 25400 |  |  | 25600 | 100.8% | 2.18 | Both | 487.5 | 1.95 | HRCU-A-CB (Split System: Heat Pump with Remote Outdoor Unit-Air-Source) | N/A
214628168 | Central Heat Pump | CARRIER | 38MURAQ24AB3* | ADP |  | A24VBA+TXV | 58S(B,C)*B070M14**12 | 23400 |  |  | 17 | 9 | 25200 |  |  | 26000 | 103.2% | 2.24 | Both | 487.5 | 1.95 | HRCU-A-CB (Split System: Heat Pump with Remote Outdoor Unit-Air-Source) | N/A
214628423 | Central Heat Pump | CARRIER | 38MURAQ24AB3* | ADP |  | A36VCA+TXV | 59SC6A060M17**16 | 23400 |  |  | 17 | 9 | 24200 |  |  | 23200 | 95.87% | 1.96 | Both | 487.5 | 1.95 | HRCU-A-CB (Split System: Heat Pump with Remote Outdoor Unit-Air-Source) | N/A
214628199 | Central Heat Pump | CARRIER | 38MURAQ24AB3* | ADP |  | V,C36H175P139 | 58S(B,C)*B070M17**12 | 23600 |  |  | 17 | 9 | 25400 |  |  | 25400 | 100% | 2.16 | Both | 491.6667 | 1.9667 | HRCU-A-CB (Split System: Heat Pump with Remote Outdoor Unit-Air-Source) | N/A
213739862 | Central Heat Pump | DAY & NIGHT | DLCURAH24ABK | ADP |  | FG32936 | *80MSU0401712A* | 23400 |  |  | 17 | 9 | 25200 |  |  | 26000 | 103.2% | 2.24 | Both | 487.5 | 1.95 | HRCU-A-CB (Split System: Heat Pump with Remote Outdoor Unit-Air-Source) | N/A
213739853 | Central Heat Pump | DAY & NIGHT | DLCURAH24ABK | ADP |  | FG33936 | *80MS(N,L)0701712A* | 23600 |  |  | 17 | 9 | 25400 |  |  | 25400 | 100% | 2.16 | Both | 491.6667 | 1.9667 | HRCU-A-CB (Split System: Heat Pump with Remote Outdoor Unit-Air-Source) | N/A
213286703 | Central Heat Pump | DAY & NIGHT | DLCURAH24ABK | ADP |  | CE3005C+TXV |  | 23600 |  |  | 17 | 9 | 25600 |  |  | 25200 | 98.44% | 2.14 | Both | 491.6667 | 1.9667 | HRCU-A-CB (Split System: Heat Pump with Remote Outdoor Unit-Air-Source) | N/A
212498332 | Central Heat Pump | PAYNE HEATING AND COOLING | 38MURAQ24AB3* | ADP |  | CE2505C+TXV |  | 23600 |  |  | 17 | 9 | 25600 |  |  | 25200 | 98.44% | 2.14 | Both | 491.6667 | 1.9667 | HRCU-A-CB (Split System: Heat Pump with Remote Outdoor Unit-Air-Source) | N/A
213146610 | Central Heat Pump | PAYNE HEATING AND COOLING | 38MURAQ24AB3* | ADP |  | C36A***L129+AEFE3A* |  | 23600 |  |  | 17 | 9 | 25600 |  |  | 25200 | 98.44% | 2.14 | Both | 491.6667 | 1.9667 | HRCU-A-CB (Split System: Heat Pump with Remote Outdoor Unit-Air-Source) | N/A
213311142 | Central Heat Pump | PAYNE HEATING AND COOLING | 38MURAQ24AB3* | ADP |  | C36A***L129+CBPE3A* |  | 23600 |  |  | 17 | 9 | 25600 |  |  | 25200 | 98.44% | 2.14 | Both | 491.6667 | 1.9667 | HRCU-A-CB (Split System: Heat Pump with Remote Outdoor Unit-Air-Source) | N/A
214389919 | Central Heat Pump | CARRIER | 25VNA448A*031* | ADP |  | H,PG3K960 | 58TN*B045C17**12 | 42500 |  |  | 20 | 9 | 45000 |  |  | 37200 | 82.67% | 2.18 | Both | 885.4167 | 3.5417 | HRCU-A-CB (Split System: Heat Pump with Remote Outdoor Unit-Air-Source) | N/A
213796962 | Central Heat Pump | BRYANT HEATING AND COOLING SYSTEMS | 38MURAQ18AB3* | ADP |  | V,C36H***P219+CBPE3A* |  | 17800 |  |  | 15.5 | 9 | 17100 |  |  | 19400 | 113.5% | 2.4 | Both | 370.8333 | 1.4833 | HRCU-A-CB (Split System: Heat Pump with Remote Outdoor Unit-Air-Source) | N/A
213796796 | Central Heat Pump | CARRIER | 38MURAQ18AB3* | ADP |  | V,C36H***P429+CBPE3A* |  | 17800 |  |  | 15.5 | 9 | 17100 |  |  | 19400 | 113.5% | 2.4 | Both | 370.8333 | 1.4833 | HRCU-A-CB (Split System: Heat Pump with Remote Outdoor Unit-Air-Source) | N/A
213311565 | Central Heat Pump | CARRIER | 38MURAQ18AB3* | ADP |  | C36A***L139+CBPE3A* |  | 17800 |  |  | 15.5 | 9 | 17100 |  |  | 18300 | 107% | 2.2 | Both | 370.8333 | 1.4833 | HRCU-A-CB (Split System: Heat Pump with Remote Outdoor Unit-Air-Source) | N/A
215292894 | Central Heat Pump | AIRQUEST | DLCURAH24ABK | ADP |  | HE33936 | *96VTN0601716B* | 23800 |  |  | 16 | 9 | 24400 |  |  | 22800 | 93.44% | 1.92 | Both | 495.8333 | 1.9833 | HRCU-A-CB (Split System: Heat Pump with Remote Outdoor Unit-Air-Source) | N/A
215292900 | Central Heat Pump | AIRQUEST | DLCURAH24ABK | ADP |  | HG35936 | *96VTN0601716B* | 24000 |  |  | 16 | 9 | 24400 |  |  | 22800 | 93.44% | 1.92 | Both | 500 | 2 | HRCU-A-CB (Split System: Heat Pump with Remote Outdoor Unit-Air-Source) | N/A
215292915 | Central Heat Pump | AIRQUEST | DLCURAH24ABK | ADP |  | HE8J936 | *96VTN0601716B* | 24000 |  |  | 16 | 9 | 24400 |  |  | 22800 | 93.44% | 1.92 | Both | 500 | 2 | HRCU-A-CB (Split System: Heat Pump with Remote Outdoor Unit-Air-Source) | N/A
213145912 | Central Heat Pump | CARRIER | 38MURAQ24AB3* | ADP |  | C36A***L159+AEFE3A* |  | 24200 |  |  | 18 | 9 | 25000 |  |  | 22600 | 90.4% | 1.92 | Both | 504.1667 | 2.0167 | HRCU-A-CB (Split System: Heat Pump with Remote Outdoor Unit-Air-Source) | N/A
214271729 | Central Heat Pump | CARRIER | 25VNA448A*031* | ADP |  | V,C48H175P159 | 58TN*B070C17**16 | 43500 |  |  | 20 | 9 | 44500 |  |  | 36200 | 81.35% | 2.3 | Both | 906.25 | 3.625 | HRCU-A-CB (Split System: Heat Pump with Remote Outdoor Unit-Air-Source) | N/A
214771537 | Central Heat Pump | WABBAN | BB60-48WADU | ADP |  | F,PE*CC4948 |  | 47500 |  |  | 15.2 | 9 | 46000 |  |  | 38500 | 83.7% | 1.8 | Both | 989.5833 | 3.9583 | HRCU-A-CB (Split System: Heat Pump with Remote Outdoor Unit-Air-Source) | N/A
212361489 | Central Heat Pump | BOSCH | BOVA-60HDN1-M20G | ADP |  | HE35948 | BGH96M120D5B | 44500 |  |  | 17 | 9 | 45000 |  |  | 33000 | 73.33% | 1.9 | Both | 927.0833 | 3.7083 | HRCU-A-CB (Split System: Heat Pump with Remote Outdoor Unit-Air-Source) | N/A
212361481 | Central Heat Pump | BOSCH | BOVA-60HDN1-M20G | ADP |  | HE35948 | BGH96M100D5B | 44500 |  |  | 17 | 9 | 45000 |  |  | 32800 | 72.89% | 1.9 | Both | 927.0833 | 3.7083 | HRCU-A-CB (Split System: Heat Pump with Remote Outdoor Unit-Air-Source) | N/A
212361486 | Central Heat Pump | BOSCH | BOVA-60HDN1-M20G | ADP |  | HE36960 | BGH96M120D5A | 45000 |  |  | 17 | 9 | 45000 |  |  | 33000 | 73.33% | 1.9 | Both | 937.5 | 3.75 | HRCU-A-CB (Split System: Heat Pump with Remote Outdoor Unit-Air-Source) | N/A
214389899 | Central Heat Pump | CARRIER | 25VNA436A*031* | ADP |  | H,PG9J936 | 58TN*B045C17**12 | 32400 |  |  | 19 | 9 | 35200 |  |  | 27400 | 77.84% | 2.02 | Both | 675 | 2.7 | HRCU-A-CB (Split System: Heat Pump with Remote Outdoor Unit-Air-Source) | N/A
213281326 | Central Heat Pump | BOSCH | BOVB-60HDN1-M20G | ADP |  | PL48H175P159+AEFE4B* |  | 44500 |  |  | 18 | 9.05 | 45500 |  |  | 33200 | 72.97% | 1.92 | Both | 927.0833 | 3.7083 | HRCU-A-CB (Split System: Heat Pump with Remote Outdoor Unit-Air-Source) | N/A
213281444 | Central Heat Pump | BOSCH | BOVA-60HDN1-M20G | ADP |  | V48H175P159+AEFE4B* |  | 44500 |  |  | 18 | 9.05 | 45500 |  |  | 33200 | 72.97% | 1.92 | Both | 927.0833 | 3.7083 | HRCU-A-CB (Split System: Heat Pump with Remote Outdoor Unit-Air-Source) | N/A
213088737 | Central Heat Pump | BOSCH | BOVB-60HDN1-M20G | ADP |  | V,R48H175P159+AEFE4B* |  | 44500 |  |  | 18 | 9.05 | 45500 |  |  | 33200 | 72.97% | 1.92 | Both | 927.0833 | 3.7083 | HRCU-A-CB (Split System: Heat Pump with Remote Outdoor Unit-Air-Source) | N/A
212621990 | Central Heat Pump | COLEMAN | HMH72B341 | ASPEN |  | D(A,C,E)36D34+TDR | TM9E100C20MP12 | 32800 |  |  | 15.5 | 8.1 | 33200 |  |  | 27000 | 81.33% | 2.43 | Both | 683.3333 | 2.7333 | HRCU-A-CB (Split System: Heat Pump with Remote Outdoor Unit-Air-Source) | N/A
213206413 | Central Heat Pump | CARRIER | 38MURAQ24AB3* | ASPEN |  | D(A,C,E)30B34+TDR | 59SC2D040E17**12 | 23400 |  |  | 16 | 8.1 | 26000 |  |  | 20400 | 78.46% | 2.89 | Both | 487.5 | 1.95 | HRCU-A-CB (Split System: Heat Pump with Remote Outdoor Unit-Air-Source) | N/A
213753650 | Central Heat Pump | CARRIER | 38MURAQ36AB3* | ASPEN |  | D(A,C,E)36B34+TDR | 58S(B,C)*B070M14**12 | 34600 |  |  | 16 | 8.1 | 38500 |  |  | 32200 | 83.64% | 2.63 | Both | 720.8333 | 2.8833 | HRCU-A-CB (Split System: Heat Pump with Remote Outdoor Unit-Air-Source) | N/A
215385626 | Central Heat Pump | HISENSE | AUWR-36U3SA2 | ASPEN |  | L(E,F)W30E4 |  | 26600 |  |  | 16 | 8.1 | 28600 |  |  | 23200 | 81.12% | 2.07 | Both | 554.1667 | 2.2167 | HRCU-A-CB (Split System: Heat Pump with Remote Outdoor Unit-Air-Source) | N/A
213821601 | Central Heat Pump | TEMPSTAR | DLCURAH36ABK | ASPEN |  | D(A,C,E)36B34+TDR | *80VTL0451412B* | 34600 |  |  | 16 | 8.1 | 38500 |  |  | 32200 | 83.64% | 2.64 | Both | 720.8333 | 2.8833 | HRCU-A-CB (Split System: Heat Pump with Remote Outdoor Unit-Air-Source) | N/A
213821602 | Central Heat Pump | TEMPSTAR | DLCURAH36ABK | ASPEN |  | D(A,C,E)36C34+TDR | *80VTL0451412B* | 35200 |  |  | 16 | 8.1 | 38500 |  |  | 32200 | 83.64% | 2.64 | Both | 733.3333 | 2.9333 | HRCU-A-CB (Split System: Heat Pump with Remote Outdoor Unit-Air-Source) | N/A
213205534 | Central Heat Pump | TEMPSTAR | DLCURAH36ABK | ASPEN |  | D(A,C,E)36B34+TDR | *80ES(N,L)0902120A* | 35400 |  |  | 16 | 8.1 | 39500 |  |  | 31600 | 80% | 2.52 | Both | 737.5 | 2.95 | HRCU-A-CB (Split System: Heat Pump with Remote Outdoor Unit-Air-Source) | N/A
213205574 | Central Heat Pump | TEMPSTAR | DLCURAH36ABK | ASPEN |  | D(A,C,E)42B34+TDR | *80ES(N,L)1552420A* | 35400 |  |  | 16 | 8.1 | 39500 |  |  | 31200 | 78.99% | 2.72 | Both | 737.5 | 2.95 | HRCU-A-CB (Split System: Heat Pump with Remote Outdoor Unit-Air-Source) | N/A
213206481 | Central Heat Pump | CARRIER | 38MURAQ24AB3* | ASPEN |  | D(A,C,E)24B44+TDR | 59SC5B026E14**10 | 23000 |  |  | 16.5 | 8.1 | 25800 |  |  | 20000 | 77.52% | 2.86 | Both | 479.1667 | 1.9167 | HRCU-A-CB (Split System: Heat Pump with Remote Outdoor Unit-Air-Source) | N/A
213206585 | Central Heat Pump | CARRIER | 38MURAQ24AB3* | ASPEN |  | D(A,C,E)24B44+TDR | 59TP6B060V14**12 | 23200 |  |  | 16.5 | 8.1 | 26400 |  |  | 20400 | 77.27% | 2.69 | Both | 483.3333 | 1.9333 | HRCU-A-CB (Split System: Heat Pump with Remote Outdoor Unit-Air-Source) | N/A
213753673 | Central Heat Pump | CARRIER | 38MURAQ36AB3* | ASPEN |  | D(A,C,E)42B34+TDR | 58S(B,C)*B090M17**14 | 35400 |  |  | 16.5 | 8.1 | 38500 |  |  | 32200 | 83.64% | 2.58 | Both | 737.5 | 2.95 | HRCU-A-CB (Split System: Heat Pump with Remote Outdoor Unit-Air-Source) | N/A
212150566 | Central Heat Pump | SAMSUNG | AC024BXUPCH | ASPEN |  | AFM354+TDR |  | 23800 |  |  | 16.5 | 8.1 | 26000 |  |  | 41000 | 157.7% | 2.1 | Both | 495.8333 | 1.9833 | HRCU-A-CB (Split System: Heat Pump with Remote Outdoor Unit-Air-Source) | N/A
213821668 | Central Heat Pump | TEMPSTAR | DLCURAH36ABK | ASPEN |  | D(A,C,E)36C34+TDR | *96VTN1002120B* | 35400 |  |  | 16.5 | 8.1 | 38500 |  |  | 32200 | 83.64% | 2.61 | Both | 737.5 | 2.95 | HRCU-A-CB (Split System: Heat Pump with Remote Outdoor Unit-Air-Source) | N/A
213206249 | Central Heat Pump | CARRIER | 38MURAQ24AB3* | ASPEN |  | D(A,C,E)24B44+TDR | 58S(B,C)*A070E14**12 | 23800 |  |  | 17 | 8.1 | 26200 |  |  | 20200 | 77.1% | 2.94 | Both | 495.8333 | 1.9833 | HRCU-A-CB (Split System: Heat Pump with Remote Outdoor Unit-Air-Source) | N/A
212626326 | Central Heat Pump | COLEMAN | HMH72B341 | ASPEN |  | D(A,C,E)36A36+TDR | TL9E100C20UH11 | 33400 |  |  | 17 | 8.1 | 33600 |  |  | 29000 | 86.31% | 2.72 | Both | 695.8333 | 2.7833 | HRCU-A-CB (Split System: Heat Pump with Remote Outdoor Unit-Air-Source) | N/A
215375094 | Central Heat Pump | RUUD | RD17AZ24AJ3N | ASPEN |  | D(A,C,E)30B36+TDR | R921V0603A17M4S | 21600 |  |  | 17 | 8.1 | 22600 |  |  | 19000 | 84.07% | 2 | Both | 450 | 1.8 | HRCU-A-CB (Split System: Heat Pump with Remote Outdoor Unit-Air-Source) | N/A
214854009 | Central Heat Pump | RUUD | RD17AZ36AJ3N | ASPEN |  | AE*S+CM36B34+TDR |  | 31600 |  |  | 17 | 8.1 | 32400 |  |  | 25400 | 78.4% | 3.08 | Both | 658.3333 | 2.6333 | HRCU-A-CB (Split System: Heat Pump with Remote Outdoor Unit-Air-Source) | N/A
213320467 | Central Heat Pump | CHAMPION HEATING AND COOLING | HMH72B341 | ASPEN |  | D(A,C,E)36D34+TDR | TM9E080B12MP12 | 33000 |  |  | 17.5 | 8.1 | 33800 |  |  | 27400 | 81.07% | 2.63 | Both | 687.5 | 2.75 | HRCU-A-CB (Split System: Heat Pump with Remote Outdoor Unit-Air-Source) | N/A
212624697 | Central Heat Pump | COLEMAN | HMH72B341 | ASPEN |  | D(A,C,E)42B34+TDR | TPLC080C16MP13 | 32400 |  |  | 17.5 | 8.1 | 33800 |  |  | 27400 | 81.07% | 2.47 | Both | 675 | 2.7 | HRCU-A-CB (Split System: Heat Pump with Remote Outdoor Unit-Air-Source) | N/A
212624474 | Central Heat Pump | COLEMAN | HMH72B341 | ASPEN |  | C(A,C,D,E)36C34+TDR | CPLC080C16MP13 | 32400 |  |  | 17.5 | 8.1 | 33800 |  |  | 27400 | 81.07% | 2.47 | Both | 675 | 2.7 | HRCU-A-CB (Split System: Heat Pump with Remote Outdoor Unit-Air-Source) | N/A
212627825 | Central Heat Pump | COLEMAN | HMH72B341 | ASPEN |  | D(A,C,E)42A46+TDR | TPLC080C16MP13 | 32400 |  |  | 17.5 | 8.1 | 33800 |  |  | 27400 | 81.07% | 2.47 | Both | 675 | 2.7 | HRCU-A-CB (Split System: Heat Pump with Remote Outdoor Unit-Air-Source) | N/A
212624884 | Central Heat Pump | COLEMAN | HMH72B341 | ASPEN |  | D(A,C,E)36C34+TDR | CP9C100C16MP13 | 32400 |  |  | 17.5 | 8.1 | 34000 |  |  | 27400 | 80.59% | 2.47 | Both | 675 | 2.7 | HRCU-A-CB (Split System: Heat Pump with Remote Outdoor Unit-Air-Source) | N/A
212627088 | Central Heat Pump | COLEMAN | HMH72B341 | ASPEN |  | D(A,C,E)42A46+TDR | TP9C080C16MP13 | 32600 |  |  | 17.5 | 8.1 | 33800 |  |  | 27400 | 81.07% | 2.45 | Both | 679.1667 | 2.7167 | HRCU-A-CB (Split System: Heat Pump with Remote Outdoor Unit-Air-Source) | N/A
212623309 | Central Heat Pump | COLEMAN | HMH72B341 | ASPEN |  | D(A,C,E)36C34+TDR | CP9C080C16MP13 | 32600 |  |  | 17.5 | 8.1 | 33800 |  |  | 27400 | 81.07% | 2.45 | Both | 679.1667 | 2.7167 | HRCU-A-CB (Split System: Heat Pump with Remote Outdoor Unit-Air-Source) | N/A
212627089 | Central Heat Pump | COLEMAN | HMH72B341 | ASPEN |  | D(A,C,E)42B36+TDR | TP9C080C16MP13 | 32600 |  |  | 17.5 | 8.1 | 33800 |  |  | 27400 | 81.07% | 2.45 | Both | 679.1667 | 2.7167 | HRCU-A-CB (Split System: Heat Pump with Remote Outdoor Unit-Air-Source) | N/A
212624699 | Central Heat Pump | COLEMAN | HMH72B341 | ASPEN |  | D(A,C,E)42C34+TDR | TPLC080C16MP13 | 32800 |  |  | 17.5 | 8.1 | 33800 |  |  | 27400 | 81.07% | 2.47 | Both | 683.3333 | 2.7333 | HRCU-A-CB (Split System: Heat Pump with Remote Outdoor Unit-Air-Source) | N/A
212627041 | Central Heat Pump | COLEMAN | HMH72B341 | ASPEN |  | D(A,C,E)36D36+TDR | CP9C080C16MP13 | 32800 |  |  | 17.5 | 8.1 | 33800 |  |  | 27400 | 81.07% | 2.45 | Both | 683.3333 | 2.7333 | HRCU-A-CB (Split System: Heat Pump with Remote Outdoor Unit-Air-Source) | N/A
212627045 | Central Heat Pump | COLEMAN | HMH72B341 | ASPEN |  | D(A,C,E)42C36+TDR | CP9C080C16MP13 | 32800 |  |  | 17.5 | 8.1 | 33800 |  |  | 27400 | 81.07% | 2.45 | Both | 683.3333 | 2.7333 | HRCU-A-CB (Split System: Heat Pump with Remote Outdoor Unit-Air-Source) | N/A
212624532 | Central Heat Pump | COLEMAN | HMH72B341 | ASPEN |  | D(A,C,E)36D34+TDR | CPLC100C16MP13 | 32800 |  |  | 17.5 | 8.1 | 33800 |  |  | 27400 | 81.07% | 2.47 | Both | 683.3333 | 2.7333 | HRCU-A-CB (Split System: Heat Pump with Remote Outdoor Unit-Air-Source) | N/A
212624883 | Central Heat Pump | COLEMAN | HMH72B341 | ASPEN |  | D(A,C,E)36B44+TDR | CP9C100C16MP13 | 33000 |  |  | 17.5 | 8.1 | 34000 |  |  | 27400 | 80.59% | 2.47 | Both | 687.5 | 2.75 | HRCU-A-CB (Split System: Heat Pump with Remote Outdoor Unit-Air-Source) | N/A
212625117 | Central Heat Pump | COLEMAN | HMH72B341 | ASPEN |  | D(A,C,E)36B44+TDR | TP9C100C16MP13 | 33000 |  |  | 17.5 | 8.1 | 34000 |  |  | 27400 | 80.59% | 2.47 | Both | 687.5 | 2.75 | HRCU-A-CB (Split System: Heat Pump with Remote Outdoor Unit-Air-Source) | N/A
212623381 | Central Heat Pump | COLEMAN | HMH72B341 | ASPEN |  | D(A,C,E)36B44+TDR | TP9C080C16MP13 | 33000 |  |  | 17.5 | 8.1 | 33800 |  |  | 27400 | 81.07% | 2.45 | Both | 687.5 | 2.75 | HRCU-A-CB (Split System: Heat Pump with Remote Outdoor Unit-Air-Source) | N/A
212627713 | Central Heat Pump | COLEMAN | HMH72B341 | ASPEN |  | D(A,C,E)48C36+TDR | CPLC080C16MP13 | 33200 |  |  | 17.5 | 8.1 | 33800 |  |  | 27400 | 81.07% | 2.47 | Both | 691.6667 | 2.7667 | HRCU-A-CB (Split System: Heat Pump with Remote Outdoor Unit-Air-Source) | N/A
212628017 | Central Heat Pump | COLEMAN | HMH72B341 | ASPEN |  | D(A,C,E)42D36+TDR | TP9C100C16MP13 | 33200 |  |  | 17.5 | 8.1 | 34000 |  |  | 27400 | 80.59% | 2.47 | Both | 691.6667 | 2.7667 | HRCU-A-CB (Split System: Heat Pump with Remote Outdoor Unit-Air-Source) | N/A
212627925 | Central Heat Pump | COLEMAN | HMH72B341 | ASPEN |  | D(A,C,E)42D36+TDR | CP9C100C16MP13 | 33200 |  |  | 17.5 | 8.1 | 34000 |  |  | 27400 | 80.59% | 2.47 | Both | 691.6667 | 2.7667 | HRCU-A-CB (Split System: Heat Pump with Remote Outdoor Unit-Air-Source) | N/A
212624708 | Central Heat Pump | COLEMAN | HMH72B341 | ASPEN |  | D(A,C,E)48D34+TDR | TPLC080C16MP13 | 33400 |  |  | 17.5 | 8.1 | 33800 |  |  | 27400 | 81.07% | 2.47 | Both | 695.8333 | 2.7833 | HRCU-A-CB (Split System: Heat Pump with Remote Outdoor Unit-Air-Source) | N/A
212625152 | Central Heat Pump | COLEMAN | HMH72B341 | ASPEN |  | D(A,C,E)48D34+TDR | TP9C100C16MP13 | 33400 |  |  | 17.5 | 8.1 | 34000 |  |  | 27400 | 80.59% | 2.47 | Both | 695.8333 | 2.7833 | HRCU-A-CB (Split System: Heat Pump with Remote Outdoor Unit-Air-Source) | N/A
212623397 | Central Heat Pump | COLEMAN | HMH72B341 | ASPEN |  | D(A,C,E)48D34+TDR | TP9C080C16MP13 | 33600 |  |  | 17.5 | 8.1 | 33800 |  |  | 27400 | 81.07% | 2.45 | Both | 700 | 2.8 | HRCU-A-CB (Split System: Heat Pump with Remote Outdoor Unit-Air-Source) | N/A
214092748 | Central Heat Pump | YORK | HMH72B341 | ASPEN |  | D(A,C,E)42A46+TDR | TM9E080B12MP12 | 32600 |  |  | 17.5 | 8.1 | 33800 |  |  | 27400 | 81.07% | 2.63 | Both | 679.1667 | 2.7167 | HRCU-A-CB (Split System: Heat Pump with Remote Outdoor Unit-Air-Source) | N/A
213320447 | Central Heat Pump | CHAMPION HEATING AND COOLING | HMH72B341 | ASPEN |  | D(A,C,E)48A34+TDR | TM8E080C16MP11 | 33000 |  |  | 18 | 8.1 | 33600 |  |  | 28200 | 83.93% | 2.63 | Both | 687.5 | 2.75 | HRCU-A-CB (Split System: Heat Pump with Remote Outdoor Unit-Air-Source) | N/A
213320478 | Central Heat Pump | CHAMPION HEATING AND COOLING | HMH72B341 | ASPEN |  | D(A,C,E)36A34+TDR | Z8ES040A12LMPS1 | 33200 |  |  | 18 | 8.1 | 32600 |  |  | 29800 | 91.41% | 2.71 | Both | 691.6667 | 2.7667 | HRCU-A-CB (Split System: Heat Pump with Remote Outdoor Unit-Air-Source) | N/A
213320456 | Central Heat Pump | CHAMPION HEATING AND COOLING | HMH72B341 | ASPEN |  | D(A,C,E)48A34+TDR | TM8E120C16MP11 | 33200 |  |  | 18 | 8.1 | 33600 |  |  | 28600 | 85.12% | 2.66 | Both | 691.6667 | 2.7667 | HRCU-A-CB (Split System: Heat Pump with Remote Outdoor Unit-Air-Source) | N/A
213320454 | Central Heat Pump | CHAMPION HEATING AND COOLING | HMH72B341 | ASPEN |  | D(A,C,E)36A34+TDR | TM8E120C16MP11 | 33200 |  |  | 18 | 8.1 | 33600 |  |  | 28600 | 85.12% | 2.66 | Both | 691.6667 | 2.7667 | HRCU-A-CB (Split System: Heat Pump with Remote Outdoor Unit-Air-Source) | N/A
212624222 | Central Heat Pump | COLEMAN | HMH72B341 | ASPEN |  | C(A,C,D,E)36D24+TDR | TMLE040A12MP11 | 31600 |  |  | 18 | 8.1 | 33400 |  |  | 29000 | 86.83% | 2.48 | Both | 658.3333 | 2.6333 | HRCU-A-CB (Split System: Heat Pump with Remote Outdoor Unit-Air-Source) | N/A
212627594 | Central Heat Pump | COLEMAN | HMH72B341 | ASPEN |  | C(A,C,D,E)48C26+TDR | TM9E080C16MP12 | 32200 |  |  | 18 | 8.1 | 33000 |  |  | 29200 | 88.48% | 2.49 | Both | 670.8333 | 2.6833 | HRCU-A-CB (Split System: Heat Pump with Remote Outdoor Unit-Air-Source) | N/A
212626941 | Central Heat Pump | COLEMAN | HMH72B341 | ASPEN |  | D(A,C,E)42B36+TDR | TMLE060A12MP11 | 32600 |  |  | 18 | 8.1 | 33800 |  |  | 27400 | 81.07% | 2.44 | Both | 679.1667 | 2.7167 | HRCU-A-CB (Split System: Heat Pump with Remote Outdoor Unit-Air-Source) | N/A
212626946 | Central Heat Pump | COLEMAN | HMH72B341 | ASPEN |  | D(A,C,E)48B36+TDR | TMLE060A12MP11 | 32800 |  |  | 18 | 8.1 | 33800 |  |  | 27400 | 81.07% | 2.44 | Both | 683.3333 | 2.7333 | HRCU-A-CB (Split System: Heat Pump with Remote Outdoor Unit-Air-Source) | N/A
212626943 | Central Heat Pump | COLEMAN | HMH72B341 | ASPEN |  | D(A,C,E)42C36+TDR | TMLE060A12MP11 | 33000 |  |  | 18 | 8.1 | 33800 |  |  | 27400 | 81.07% | 2.44 | Both | 687.5 | 2.75 | HRCU-A-CB (Split System: Heat Pump with Remote Outdoor Unit-Air-Source) | N/A
212624291 | Central Heat Pump | COLEMAN | HMH72B341 | ASPEN |  | D(A,C,E)42D34+TDR | TM9E080C16MP12 | 33000 |  |  | 18 | 8.1 | 33000 |  |  | 29200 | 88.48% | 2.49 | Both | 687.5 | 2.75 | HRCU-A-CB (Split System: Heat Pump with Remote Outdoor Unit-Air-Source) | N/A
212622312 | Central Heat Pump | COLEMAN | HMH72B341 | ASPEN |  | C(A,C,D,E)48A34+TDR | TM8E100C16MP11 | 33000 |  |  | 18 | 8.1 | 33600 |  |  | 28200 | 83.93% | 2.64 | Both | 687.5 | 2.75 | HRCU-A-CB (Split System: Heat Pump with Remote Outdoor Unit-Air-Source) | N/A
212627606 | Central Heat Pump | COLEMAN | HMH72B341 | ASPEN |  | D(A,C,E)42D36+TDR | TMLE100C16MP11 | 33000 |  |  | 18 | 8.1 | 33000 |  |  | 29000 | 87.88% | 2.49 | Both | 687.5 | 2.75 | HRCU-A-CB (Split System: Heat Pump with Remote Outdoor Unit-Air-Source) | N/A
212626238 | Central Heat Pump | COLEMAN | HMH72B341 | ASPEN |  | D(A,C,E)36A36+TDR | TM8E080C16MP11 | 33000 |  |  | 18 | 8.1 | 33600 |  |  | 28200 | 83.93% | 2.64 | Both | 687.5 | 2.75 | HRCU-A-CB (Split System: Heat Pump with Remote Outdoor Unit-Air-Source) | N/A
212627673 | Central Heat Pump | COLEMAN | HMH72B341 | ASPEN |  | D(A,C,E)48C36+TDR | TMLE120C16MP11 | 33200 |  |  | 18 | 8.1 | 33000 |  |  | 29200 | 88.48% | 2.5 | Both | 691.6667 | 2.7667 | HRCU-A-CB (Split System: Heat Pump with Remote Outdoor Unit-Air-Source) | N/A
212622342 | Central Heat Pump | COLEMAN | HMH72B341 | ASPEN |  | C(A,C,D,E)48A34+TDR | TM8E120C16MP11 | 33200 |  |  | 18 | 8.1 | 33600 |  |  | 28600 | 85.12% | 2.67 | Both | 691.6667 | 2.7667 | HRCU-A-CB (Split System: Heat Pump with Remote Outdoor Unit-Air-Source) | N/A
212627672 | Central Heat Pump | COLEMAN | HMH72B341 | ASPEN |  | D(A,C,E)42D36+TDR | TMLE120C16MP11 | 33200 |  |  | 18 | 8.1 | 33000 |  |  | 29200 | 88.48% | 2.5 | Both | 691.6667 | 2.7667 | HRCU-A-CB (Split System: Heat Pump with Remote Outdoor Unit-Air-Source) | N/A
214093103 | Central Heat Pump | LUXAIRE | HMH72B341 | ASPEN |  | D(A,C,E)42A46+TDR | TMLE100B12MP11 | 32600 |  |  | 18 | 8.1 | 32400 |  |  | 44000 | 135.8% | 3.09 | Both | 679.1667 | 2.7167 | HRCU-A-CB (Split System: Heat Pump with Remote Outdoor Unit-Air-Source) | N/A
214093095 | Central Heat Pump | LUXAIRE | HMH72B341 | ASPEN |  | D(A,C,E)48B36+TDR | TMLE060A12MP11 | 32800 |  |  | 18 | 8.1 | 32400 |  |  | 44000 | 135.8% | 3.09 | Both | 683.3333 | 2.7333 | HRCU-A-CB (Split System: Heat Pump with Remote Outdoor Unit-Air-Source) | N/A
214392587 | Central Heat Pump | RUUD | RD17AZ24AJ3N | ASPEN |  | D(A,C,E)30B34+TDR | R962V0603A17M4S | 21600 |  |  | 18 | 8.1 | 22600 |  |  | 17000 | 75.22% | 2 | Both | 450 | 1.8 | HRCU-A-CB (Split System: Heat Pump with Remote Outdoor Unit-Air-Source) | N/A
214392519 | Central Heat Pump | RUUD | RD17AZ24AJ3N | ASPEN |  | D(A,C,E)24C34+TDR | R951V0603A17M4S | 21600 |  |  | 18 | 8.1 | 22600 |  |  | 17000 | 75.22% | 2 | Both | 450 | 1.8 | HRCU-A-CB (Split System: Heat Pump with Remote Outdoor Unit-Air-Source) | N/A
214393924 | Central Heat Pump | RUUD | RD17AZ36AJ3N | ASPEN |  | D(A,C,E)48C34+TDR | R951V0855A21M4S | 32800 |  |  | 18 | 8.1 | 34200 |  |  | 29600 | 86.55% | 1.9 | Both | 683.3333 | 2.7333 | HRCU-A-CB (Split System: Heat Pump with Remote Outdoor Unit-Air-Source) | N/A
215375192 | Central Heat Pump | RUUD | RD17AZ36AJ3N | ASPEN |  | D(A,C,E)36C46+TDR | R951V0855A21M4S | 33000 |  |  | 18 | 8.1 | 34200 |  |  | 31400 | 91.81% | 1.9 | Both | 687.5 | 2.75 | HRCU-A-CB (Split System: Heat Pump with Remote Outdoor Unit-Air-Source) | N/A
214393769 | Central Heat Pump | RUUD | RD17AZ36AJ3N | ASPEN |  | D(A,C,E)42B44+TDR | R951V0403A17UHU | 33000 |  |  | 18 | 8.1 | 34200 |  |  | 29800 | 87.13% | 1.9 | Both | 687.5 | 2.75 | HRCU-A-CB (Split System: Heat Pump with Remote Outdoor Unit-Air-Source) | N/A
214394525 | Central Heat Pump | RUUD | RD17AZ36AJ3N | ASPEN |  | D(A,C,E)42B44+TDR | U98MV0603A17UPS | 33000 |  |  | 18 | 8.1 | 34200 |  |  | 29800 | 87.13% | 1.9 | Both | 687.5 | 2.75 | HRCU-A-CB (Split System: Heat Pump with Remote Outdoor Unit-Air-Source) | N/A
214393829 | Central Heat Pump | RUUD | RD17AZ36AJ3N | ASPEN |  | D(A,C,E)42B44+TDR | R951V0603A17UHU | 33000 |  |  | 18 | 8.1 | 34200 |  |  | 29800 | 87.13% | 1.9 | Both | 687.5 | 2.75 | HRCU-A-CB (Split System: Heat Pump with Remote Outdoor Unit-Air-Source) | N/A
214394019 | Central Heat Pump | RUUD | RD17AZ36AJ3N | ASPEN |  | D(A,C,E)36D44+TDR | R962V0603A17M4S | 33200 |  |  | 18 | 8.1 | 34200 |  |  | 29800 | 87.13% | 1.9 | Both | 691.6667 | 2.7667 | HRCU-A-CB (Split System: Heat Pump with Remote Outdoor Unit-Air-Source) | N/A
214393772 | Central Heat Pump | RUUD | RD17AZ36AJ3N | ASPEN |  | D(A,C,E)42C44+TDR | R951V0403A17UHU | 33200 |  |  | 18 | 8.1 | 34200 |  |  | 29800 | 87.13% | 1.9 | Both | 691.6667 | 2.7667 | HRCU-A-CB (Split System: Heat Pump with Remote Outdoor Unit-Air-Source) | N/A
214393755 | Central Heat Pump | RUUD | RD17AZ36AJ3N | ASPEN |  | D(A,C,E)48D34+TDR | R951V0403A17M4S | 33200 |  |  | 18 | 8.1 | 34200 |  |  | 29600 | 86.55% | 1.9 | Both | 691.6667 | 2.7667 | HRCU-A-CB (Split System: Heat Pump with Remote Outdoor Unit-Air-Source) | N/A
214393813 | Central Heat Pump | RUUD | RD17AZ36AJ3N | ASPEN |  | D(A,C,E)48C44+TDR | R951V0603A17M4S | 33200 |  |  | 18 | 8.1 | 34200 |  |  | 29800 | 87.13% | 1.9 | Both | 691.6667 | 2.7667 | HRCU-A-CB (Split System: Heat Pump with Remote Outdoor Unit-Air-Source) | N/A
214394039 | Central Heat Pump | RUUD | RD17AZ36AJ3N | ASPEN |  | D(A,C,E)48D34+TDR | R962V0603A17M4S | 33200 |  |  | 18 | 8.1 | 34200 |  |  | 29800 | 87.13% | 1.9 | Both | 691.6667 | 2.7667 | HRCU-A-CB (Split System: Heat Pump with Remote Outdoor Unit-Air-Source) | N/A
214393815 | Central Heat Pump | RUUD | RD17AZ36AJ3N | ASPEN |  | D(A,C,E)48D34+TDR | R951V0603A17M4S | 33200 |  |  | 18 | 8.1 | 34200 |  |  | 29800 | 87.13% | 1.9 | Both | 691.6667 | 2.7667 | HRCU-A-CB (Split System: Heat Pump with Remote Outdoor Unit-Air-Source) | N/A
214393785 | Central Heat Pump | RUUD | RD17AZ36AJ3N | ASPEN |  | D(A,C,E)48D34+TDR | R951V0403A17UHU | 33200 |  |  | 18 | 8.1 | 34200 |  |  | 29800 | 87.13% | 1.9 | Both | 691.6667 | 2.7667 | HRCU-A-CB (Split System: Heat Pump with Remote Outdoor Unit-Air-Source) | N/A
214394618 | Central Heat Pump | RUUD | RD17AZ36AJ3N | ASPEN |  | D(A,C,E)42C44+TDR | U98MV1005A21UPS | 33200 |  |  | 18 | 8.1 | 34200 |  |  | 29600 | 86.55% | 1.9 | Both | 691.6667 | 2.7667 | HRCU-A-CB (Split System: Heat Pump with Remote Outdoor Unit-Air-Source) | N/A
214393865 | Central Heat Pump | RUUD | RD17AZ36AJ3N | ASPEN |  | D(A,C,E)42D44+TDR | R951V0703A17M4S | 33400 |  |  | 18 | 8.1 | 34200 |  |  | 29600 | 86.55% | 1.9 | Both | 695.8333 | 2.7833 | HRCU-A-CB (Split System: Heat Pump with Remote Outdoor Unit-Air-Source) | N/A
214393786 | Central Heat Pump | RUUD | RD17AZ36AJ3N | ASPEN |  | D(A,C,E)48D44+TDR | R951V0403A17UHU | 33800 |  |  | 18 | 8.1 | 34200 |  |  | 29800 | 87.13% | 1.9 | Both | 704.1667 | 2.8167 | HRCU-A-CB (Split System: Heat Pump with Remote Outdoor Unit-Air-Source) | N/A
214091972 | Central Heat Pump | YORK | HMH72B341 | ASPEN |  | D(A,C,E)48B34+TDR | TM8E100B12MP11 | 32800 |  |  | 18 | 8.1 | 33800 |  |  | 27400 | 81.07% | 2.63 | Both | 683.3333 | 2.7333 | HRCU-A-CB (Split System: Heat Pump with Remote Outdoor Unit-Air-Source) | N/A
211627627 | Central Heat Pump | YORK | HMH72B341 | ASPEN |  | D(A,C,E)36D36+TDR | TM8E040A12MP11 | 32800 |  |  | 18 | 8.1 | 33600 |  |  | 27200 | 80.95% | 2.5 | Both | 683.3333 | 2.7333 | HRCU-A-CB (Split System: Heat Pump with Remote Outdoor Unit-Air-Source) | N/A
214392667 | Central Heat Pump | RUUD | RD17AZ24AJ3N | ASPEN |  | D(A,C,E)30B34+TDR | U97MV0603A17DHS | 21600 |  |  | 19 | 8.1 | 22600 |  |  | 16900 | 74.78% | 2 | Both | 450 | 1.8 | HRCU-A-CB (Split System: Heat Pump with Remote Outdoor Unit-Air-Source) | N/A
214392679 | Central Heat Pump | RUUD | RD17AZ24AJ3N | ASPEN |  | D(A,C,E)24C34+TDR | U97MV0703A17DHS | 21600 |  |  | 19 | 8.1 | 22600 |  |  | 16900 | 74.78% | 2 | Both | 450 | 1.8 | HRCU-A-CB (Split System: Heat Pump with Remote Outdoor Unit-Air-Source) | N/A
213206328 | Central Heat Pump | CARRIER | 38MURAQ24AB3* | ASPEN |  | D(A,C,E)36C34+TDR | 58S(B,C)*A110E21**20 | 23800 |  |  | 16.5 | 8.1 | 26200 |  |  | 20200 | 77.1% | 2.98 | Both | 495.8333 | 1.9833 | HRCU-A-CB (Split System: Heat Pump with Remote Outdoor Unit-Air-Source) | N/A
213206385 | Central Heat Pump | CARRIER | 38MURAQ24AB3* | ASPEN |  | D(A,C,E)36C34+TDR | 58TP*A090V21**20 | 23200 |  |  | 17 | 8.1 | 25400 |  |  | 19800 | 77.95% | 2.94 | Both | 483.3333 | 1.9333 | HRCU-A-CB (Split System: Heat Pump with Remote Outdoor Unit-Air-Source) | N/A
213206478 | Central Heat Pump | CARRIER | 38MURAQ24AB3* | ASPEN |  | D(A,C,E)36C34+TDR | 59SC2D100E21**20 | 23800 |  |  | 17 | 8.1 | 26000 |  |  | 20200 | 77.69% | 2.86 | Both | 495.8333 | 1.9833 | HRCU-A-CB (Split System: Heat Pump with Remote Outdoor Unit-Air-Source) | N/A
213206474 | Central Heat Pump | CARRIER | 38MURAQ24AB3* | ASPEN |  | D(A,C,E)30C44+TDR | 59SC2D100E21**20 | 23800 |  |  | 17 | 8.1 | 26000 |  |  | 20200 | 77.69% | 2.98 | Both | 495.8333 | 1.9833 | HRCU-A-CB (Split System: Heat Pump with Remote Outdoor Unit-Air-Source) | N/A
213821631 | Central Heat Pump | TEMPSTAR | DLCURAH36ABK | ASPEN |  | D(A,C,E)36B34+TDR | *92MSN1202420A* | 35200 |  |  | 16 | 8.1 | 38500 |  |  | 31800 | 82.6% | 2.7 | Both | 733.3333 | 2.9333 | HRCU-A-CB (Split System: Heat Pump with Remote Outdoor Unit-Air-Source) | N/A
213753702 | Central Heat Pump | CARRIER | 38MURAQ36AB3* | ASPEN |  | D(A,C,E)36B34+TDR | 58S(B,C)*B135M24**20 | 34800 |  |  | 16.5 | 8.1 | 38500 |  |  | 31800 | 82.6% | 2.72 | Both | 725 | 2.9 | HRCU-A-CB (Split System: Heat Pump with Remote Outdoor Unit-Air-Source) | N/A
213821596 | Central Heat Pump | TEMPSTAR | DLCURAH36ABK | ASPEN |  | D(A,C,E)36C34+TDR | *80MS(N,L)1352420A* | 35200 |  |  | 16.5 | 8.1 | 38500 |  |  | 31800 | 82.6% | 2.72 | Both | 733.3333 | 2.9333 | HRCU-A-CB (Split System: Heat Pump with Remote Outdoor Unit-Air-Source) | N/A
213204443 | Central Heat Pump | TEMPSTAR | DLCURAH24ABK | ASPEN |  | D(A,C,E)30B34+TDR | *80ES(N,L)0702116A* | 23800 |  |  | 17 | 8.1 | 26200 |  |  | 27000 | 103.1% | 2.69 | Both | 495.8333 | 1.9833 | HRCU-A-CB (Split System: Heat Pump with Remote Outdoor Unit-Air-Source) | N/A
213238528 | Central Heat Pump | CHAMPION HEATING AND COOLING | THF2B48T21 | ASPEN |  | D(A,C,E)48D44+TDR | TM8E080B12MP11 | 43500 |  |  | 16.2 | 8.1 | 44500 |  |  | 31200 | 70.11% | 3.17 | Both | 906.25 | 3.625 | HRCU-A-CB (Split System: Heat Pump with Remote Outdoor Unit-Air-Source) | N/A
212623086 | Central Heat Pump | COLEMAN | HMH72B341 | ASPEN |  | C(A,C,D,E)36B34+TDR | TL9E100C20UH11 | 33400 |  |  | 17 | 8.2 | 33800 |  |  | 28800 | 85.21% | 2.73 | Both | 695.8333 | 2.7833 | HRCU-A-CB (Split System: Heat Pump with Remote Outdoor Unit-Air-Source) | N/A
212622361 | Central Heat Pump | COLEMAN | HMH72B341 | ASPEN |  | D(A,C,E)48B34+TDR | TM8E100C16MP11 | 33000 |  |  | 18 | 8.2 | 33600 |  |  | 28200 | 83.93% | 2.68 | Both | 687.5 | 2.75 | HRCU-A-CB (Split System: Heat Pump with Remote Outdoor Unit-Air-Source) | N/A
212626737 | Central Heat Pump | COLEMAN | HMH72B341 | ASPEN |  | C(A,C,D,E)36A46+TDR | TM8E120C16MP11 | 33200 |  |  | 18 | 8.2 | 33800 |  |  | 28600 | 84.62% | 2.7 | Both | 691.6667 | 2.7667 | HRCU-A-CB (Split System: Heat Pump with Remote Outdoor Unit-Air-Source) | N/A
213296195 | Central Heat Pump | YORK | HMH72B341 | ASPEN |  | C(A,C,D,E)36A44+TDR | TM8E080C16MP11 | 33000 |  |  | 18 | 8.2 | 33800 |  |  | 28200 | 83.43% | 2.68 | Both | 687.5 | 2.75 | HRCU-A-CB (Split System: Heat Pump with Remote Outdoor Unit-Air-Source) | N/A
213296214 | Central Heat Pump | YORK | HMH72B341 | ASPEN |  | C(A,C,D,E)36A46+TDR | TM8E120C16MP11 | 33200 |  |  | 18 | 8.2 | 33800 |  |  | 28600 | 84.62% | 2.7 | Both | 691.6667 | 2.7667 | HRCU-A-CB (Split System: Heat Pump with Remote Outdoor Unit-Air-Source) | N/A
213238529 | Central Heat Pump | CHAMPION HEATING AND COOLING | THF2B48T21 | ASPEN |  | D(A,C,E)48B44+TDR | TM8E080C16MP11 | 42000 |  |  | 15.9 | 8.2 | 44000 |  |  | 30800 | 70% | 3.11 | Both | 875 | 3.5 | HRCU-A-CB (Split System: Heat Pump with Remote Outdoor Unit-Air-Source) | N/A
213238571 | Central Heat Pump | CHAMPION HEATING AND COOLING | THF2B48T21 | ASPEN |  | D(A,C,E)48B44+TDR | TM9E100C16MP12 | 42000 |  |  | 15.9 | 8.2 | 44000 |  |  | 31200 | 70.91% | 3.12 | Both | 875 | 3.5 | HRCU-A-CB (Split System: Heat Pump with Remote Outdoor Unit-Air-Source) | N/A
213238569 | Central Heat Pump | CHAMPION HEATING AND COOLING | THF2B48T21 | ASPEN |  | D(A,C,E)48B44+TDR | TM9E080C20MP12 | 43000 |  |  | 16 | 8.2 | 44500 |  |  | 31600 | 71.01% | 3.07 | Both | 895.8333 | 3.5833 | HRCU-A-CB (Split System: Heat Pump with Remote Outdoor Unit-Air-Source) | N/A
213274527 | Central Heat Pump | COLEMAN | THF2B48T21 | ASPEN |  | D(A,C,E)60A44+TDR | TM8E100C16MP11 | 42500 |  |  | 16 | 8.2 | 44000 |  |  | 31400 | 71.36% | 3.13 | Both | 885.4167 | 3.5417 | HRCU-A-CB (Split System: Heat Pump with Remote Outdoor Unit-Air-Source) | N/A
213274524 | Central Heat Pump | COLEMAN | THF2B48T21 | ASPEN |  | D(A,C,E)60A44+TDR | TM8E080C16MP11 | 42500 |  |  | 16 | 8.2 | 44000 |  |  | 31200 | 70.91% | 3.14 | Both | 885.4167 | 3.5417 | HRCU-A-CB (Split System: Heat Pump with Remote Outdoor Unit-Air-Source) | N/A
213279262 | Central Heat Pump | COLEMAN | THF2B48T21 | ASPEN |  | D(A,C,E)60A46+TDR | TM9E100C16MP12 | 42500 |  |  | 16 | 8.2 | 44000 |  |  | 31400 | 71.36% | 3.13 | Both | 885.4167 | 3.5417 | HRCU-A-CB (Split System: Heat Pump with Remote Outdoor Unit-Air-Source) | N/A
213279276 | Central Heat Pump | COLEMAN | THF2B48T21 | ASPEN |  | D(A,C,E)60A46+TDR | TMLE080C16MP11 | 42500 |  |  | 16 | 8.2 | 44000 |  |  | 31200 | 70.91% | 3.14 | Both | 885.4167 | 3.5417 | HRCU-A-CB (Split System: Heat Pump with Remote Outdoor Unit-Air-Source) | N/A
213279279 | Central Heat Pump | COLEMAN | THF2B48T21 | ASPEN |  | D(A,C,E)60A46+TDR | TMLE100C16MP11 | 42500 |  |  | 16 | 8.2 | 44000 |  |  | 31400 | 71.36% | 3.13 | Both | 885.4167 | 3.5417 | HRCU-A-CB (Split System: Heat Pump with Remote Outdoor Unit-Air-Source) | N/A
213274511 | Central Heat Pump | COLEMAN | THF2B48T21 | ASPEN |  | D(A,C,E)60A44+TDR | CP9C100C16MP13 | 43000 |  |  | 16 | 8.2 | 44000 |  |  | 31200 | 70.91% | 3.16 | Both | 895.8333 | 3.5833 | HRCU-A-CB (Split System: Heat Pump with Remote Outdoor Unit-Air-Source) | N/A
213274533 | Central Heat Pump | COLEMAN | THF2B48T21 | ASPEN |  | D(A,C,E)60A44+TDR | TM8V100C16MP12 | 43000 |  |  | 16 | 8.2 | 44000 |  |  | 31200 | 70.91% | 3.16 | Both | 895.8333 | 3.5833 | HRCU-A-CB (Split System: Heat Pump with Remote Outdoor Unit-Air-Source) | N/A
213274550 | Central Heat Pump | COLEMAN | THF2B48T21 | ASPEN |  | D(A,C,E)60A44+TDR | TM9V100C16MP12 | 43000 |  |  | 16 | 8.2 | 44000 |  |  | 31200 | 70.91% | 3.16 | Both | 895.8333 | 3.5833 | HRCU-A-CB (Split System: Heat Pump with Remote Outdoor Unit-Air-Source) | N/A
213204455 | Central Heat Pump | TEMPSTAR | DLCURAH24ABK | ASPEN |  | D(A,C,E)30B34+TDR | *80ES(N,L)0901714A* | 23200 |  |  | 16.7 | 8.3 | 25600 |  |  | 26200 | 102.3% | 2.71 | Both | 483.3333 | 1.9333 | HRCU-A-CB (Split System: Heat Pump with Remote Outdoor Unit-Air-Source) | N/A
212622945 | Central Heat Pump | COLEMAN | HMH72B341 | ASPEN |  | C(A,C,D,E)48B24+TDR | TM8E120C16MP11 | 32000 |  |  | 18 | 8.3 | 33800 |  |  | 28800 | 85.21% | 2.73 | Both | 666.6667 | 2.6667 | HRCU-A-CB (Split System: Heat Pump with Remote Outdoor Unit-Air-Source) | N/A
212626700 | Central Heat Pump | COLEMAN | HMH72B341 | ASPEN |  | D(A,C,E)42A46+TDR | TM8E080C16MP11 | 33000 |  |  | 18 | 8.3 | 33800 |  |  | 28600 | 84.62% | 2.71 | Both | 687.5 | 2.75 | HRCU-A-CB (Split System: Heat Pump with Remote Outdoor Unit-Air-Source) | N/A
212623092 | Central Heat Pump | COLEMAN | HMH72B341 | ASPEN |  | D(A,C,E)42A44+TDR | TM8E120C16MP11 | 33200 |  |  | 18 | 8.3 | 33800 |  |  | 28800 | 85.21% | 2.73 | Both | 691.6667 | 2.7667 | HRCU-A-CB (Split System: Heat Pump with Remote Outdoor Unit-Air-Source) | N/A
212623093 | Central Heat Pump | COLEMAN | HMH72B341 | ASPEN |  | D(A,C,E)42B34+TDR | TM8E120C16MP11 | 33200 |  |  | 18 | 8.3 | 33800 |  |  | 28800 | 85.21% | 2.73 | Both | 691.6667 | 2.7667 | HRCU-A-CB (Split System: Heat Pump with Remote Outdoor Unit-Air-Source) | N/A
213274534 | Central Heat Pump | COLEMAN | THF2B48T21 | ASPEN |  | D(A,C,E)60A44+TDR | TM8V100C20MP12 | 43500 |  |  | 16 | 8.3 | 45000 |  |  | 31600 | 70.22% | 3.09 | Both | 906.25 | 3.625 | HRCU-A-CB (Split System: Heat Pump with Remote Outdoor Unit-Air-Source) | N/A
213274546 | Central Heat Pump | COLEMAN | THF2B48T21 | ASPEN |  | D(A,C,E)60A44+TDR | TM9E100C20MP12 | 43500 |  |  | 16 | 8.3 | 45000 |  |  | 31600 | 70.22% | 3.11 | Both | 906.25 | 3.625 | HRCU-A-CB (Split System: Heat Pump with Remote Outdoor Unit-Air-Source) | N/A
213500970 | Central Heat Pump | YORK | YH2F48TB21 | ASPEN |  | D(A,C,E)60B44+TDR | TM9E100C16MP12 | 43000 |  |  | 16.1 | 8.3 | 44500 |  |  | 31200 | 70.11% | 3.14 | Both | 895.8333 | 3.5833 | HRCU-A-CB (Split System: Heat Pump with Remote Outdoor Unit-Air-Source) | N/A
213752950 | Central Heat Pump | CARRIER | 38MURAQ24AB3* | ASPEN |  | D(A,C,E)30B34+TDR | 59SP6A080V17**16 | 22800 |  |  | 16.7 | 8.4 | 25600 |  |  | 19900 | 77.73% | 2.94 | Both | 475 | 1.9 | HRCU-A-CB (Split System: Heat Pump with Remote Outdoor Unit-Air-Source) | N/A
213205040 | Central Heat Pump | TEMPSTAR | DLCURAH24ABK | ASPEN |  | D(A,C,E)30B34+TDR | *96VTN0801716A* | 22800 |  |  | 16.7 | 8.4 | 25600 |  |  | 19900 | 77.73% | 2.94 | Both | 475 | 1.9 | HRCU-A-CB (Split System: Heat Pump with Remote Outdoor Unit-Air-Source) | N/A
212624446 | Central Heat Pump | COLEMAN | HMH72B341 | ASPEN |  | D(A,C,E)42C34+TDR | TL9E100C20UH11 | 33400 |  |  | 17 | 8.4 | 34000 |  |  | 29200 | 85.88% | 2.79 | Both | 695.8333 | 2.7833 | HRCU-A-CB (Split System: Heat Pump with Remote Outdoor Unit-Air-Source) | N/A
213821207 | Central Heat Pump | TEMPSTAR | DLCURAH24ABK | ASPEN |  | D(A,C,E)30B34+TDR | *80MS(N,L)0902116A* | 22400 |  |  | 17.2 | 8.4 | 25200 |  |  | 19900 | 78.97% | 2.94 | Both | 466.6667 | 1.8667 | HRCU-A-CB (Split System: Heat Pump with Remote Outdoor Unit-Air-Source) | N/A
213320482 | Central Heat Pump | CHAMPION HEATING AND COOLING | HMH72B341 | ASPEN |  | D(A,C,E)36D34+TDR | Z8ES040A12SMPS1 | 33200 |  |  | 18 | 8.4 | 33000 |  |  | 30000 | 90.91% | 2.79 | Both | 691.6667 | 2.7667 | HRCU-A-CB (Split System: Heat Pump with Remote Outdoor Unit-Air-Source) | N/A
212622934 | Central Heat Pump | COLEMAN | HMH72B341 | ASPEN |  | D(A,C,E)42D24+TDR | TM8E080C16MP11 | 32200 |  |  | 18 | 8.4 | 33800 |  |  | 28600 | 84.62% | 2.73 | Both | 670.8333 | 2.6833 | HRCU-A-CB (Split System: Heat Pump with Remote Outdoor Unit-Air-Source) | N/A
212623223 | Central Heat Pump | COLEMAN | HMH72B341 | ASPEN |  | D(A,C,E)48C24+TDR | TM8E120C16MP11 | 32400 |  |  | 18 | 8.4 | 33800 |  |  | 28800 | 85.21% | 2.75 | Both | 675 | 2.7 | HRCU-A-CB (Split System: Heat Pump with Remote Outdoor Unit-Air-Source) | N/A
212624194 | Central Heat Pump | COLEMAN | HMH72B341 | ASPEN |  | D(A,C,E)36D34+TDR | TM8E100C16MP11 | 33000 |  |  | 18 | 8.4 | 34000 |  |  | 28400 | 83.53% | 2.74 | Both | 687.5 | 2.75 | HRCU-A-CB (Split System: Heat Pump with Remote Outdoor Unit-Air-Source) | N/A
213204429 | Central Heat Pump | TEMPSTAR | DLCURAH24ABK | ASPEN |  | D(A,C,E)24B44+TDR | *80ES(N,L)0701716A* | 23800 |  |  | 16.3 | 8.4 | 26000 |  |  | 24600 | 94.62% | 2.52 | Both | 495.8333 | 1.9833 | HRCU-A-CB (Split System: Heat Pump with Remote Outdoor Unit-Air-Source) | N/A
213821336 | Central Heat Pump | TEMPSTAR | DLCURAH24ABK | ASPEN |  | D(A,C,E)24B44+TDR | *96VTN1002122B* | 22800 |  |  | 17.3 | 8.4 | 25200 |  |  | 19900 | 78.97% | 2.96 | Both | 475 | 1.9 | HRCU-A-CB (Split System: Heat Pump with Remote Outdoor Unit-Air-Source) | N/A
213204874 | Central Heat Pump | TEMPSTAR | DLCURAH24ABK | ASPEN |  | D(A,C,E)30B34+TDR | *92ESN0801716A* | 23200 |  |  | 17.3 | 8.4 | 25600 |  |  | 20000 | 78.12% | 2.98 | Both | 483.3333 | 1.9333 | HRCU-A-CB (Split System: Heat Pump with Remote Outdoor Unit-Air-Source) | N/A
214864385 | Central Heat Pump | COLEMAN | HMH72B341 | ASPEN |  | AE*L+CM36A34+TDR |  | 31400 |  |  | 18.3 | 8.4 | 33000 |  |  | 23200 | 70.3% | 2.1 | Both | 654.1667 | 2.6167 | HRCU-A-CB (Split System: Heat Pump with Remote Outdoor Unit-Air-Source) | N/A
213238568 | Central Heat Pump | CHAMPION HEATING AND COOLING | THF2B48T21 | ASPEN |  | D(A,C,E)48D44+TDR | TM9E080C16MP12 | 43500 |  |  | 16.2 | 8.4 | 44500 |  |  | 31200 | 70.11% | 3.21 | Both | 906.25 | 3.625 | HRCU-A-CB (Split System: Heat Pump with Remote Outdoor Unit-Air-Source) | N/A
213238540 | Central Heat Pump | CHAMPION HEATING AND COOLING | THF2B48T21 | ASPEN |  | D(A,C,E)48D44+TDR | TM8E120C16MP11 | 44000 |  |  | 16.2 | 8.4 | 44500 |  |  | 31200 | 70.11% | 3.21 | Both | 916.6667 | 3.6667 | HRCU-A-CB (Split System: Heat Pump with Remote Outdoor Unit-Air-Source) | N/A
213204918 | Central Heat Pump | TEMPSTAR | DLCURAH24ABK | ASPEN |  | D(A,C,E)24B44+TDR | *95ESN0401410A* | 23800 |  |  | 15.2 | 8.5 | 26600 |  |  | 20600 | 77.44% | 2.84 | Both | 495.8333 | 1.9833 | HRCU-A-CB (Split System: Heat Pump with Remote Outdoor Unit-Air-Source) | N/A
214660184 | Central Heat Pump | ECOER | EODA18H-4860BAA | ASPEN |  | D(A,C,E)60B44+TDR | MGH96M100D5A | 52000 |  |  | 16.5 | 8.5 | 54000 |  |  | 37800 | 70% | 1.9 | Both | 1083.3333 | 4.3333 | HRCU-A-CB (Split System: Heat Pump with Remote Outdoor Unit-Air-Source) | N/A
213821307 | Central Heat Pump | TEMPSTAR | DLCURAH24ABK | ASPEN |  | D(A,C,E)30B34+TDR | *96VTN0401712B* | 23000 |  |  | 16.5 | 8.5 | 26200 |  |  | 20200 | 77.1% | 2.84 | Both | 479.1667 | 1.9167 | HRCU-A-CB (Split System: Heat Pump with Remote Outdoor Unit-Air-Source) | N/A
213821273 | Central Heat Pump | TEMPSTAR | DLCURAH24ABK | ASPEN |  | D(A,C,E)30C44+TDR | *96MSN0261410A* | 23400 |  |  | 16.5 | 8.5 | 26200 |  |  | 20200 | 77.1% | 2.88 | Both | 487.5 | 1.95 | HRCU-A-CB (Split System: Heat Pump with Remote Outdoor Unit-Air-Source) | N/A
213205033 | Central Heat Pump | TEMPSTAR | DLCURAH24ABK | ASPEN |  | D(A,C,E)36B34+TDR | *96VTN0601714A* | 23800 |  |  | 16.5 | 8.5 | 26000 |  |  | 20400 | 78.46% | 2.91 | Both | 495.8333 | 1.9833 | HRCU-A-CB (Split System: Heat Pump with Remote Outdoor Unit-Air-Source) | N/A
213752638 | Central Heat Pump | CARRIER | 38MURAQ24AB3* | ASPEN |  | D(A,C,E)36B34+TDR | 58S(B,C)*B045M14**12 | 23400 |  |  | 17 | 8.5 | 27000 |  |  | 20400 | 75.56% | 2.88 | Both | 487.5 | 1.95 | HRCU-A-CB (Split System: Heat Pump with Remote Outdoor Unit-Air-Source) | N/A
213753009 | Central Heat Pump | CARRIER | 38MURAQ24AB3* | ASPEN |  | D(A,C,E)36B34+TDR | 59TP6C060V14**12 | 23400 |  |  | 17 | 8.5 | 26200 |  |  | 20200 | 77.1% | 2.89 | Both | 487.5 | 1.95 | HRCU-A-CB (Split System: Heat Pump with Remote Outdoor Unit-Air-Source) | N/A
213355423 | Central Heat Pump | CHAMPION HEATING AND COOLING | HMH72B341 | ASPEN |  | L(E,G)M36E6 |  | 32400 |  |  | 17 | 8.5 | 32000 |  |  | 28000 | 87.5% | 2.88 | Both | 675 | 2.7 | HRCU-A-CB (Split System: Heat Pump with Remote Outdoor Unit-Air-Source) | N/A
213355429 | Central Heat Pump | COLEMAN | HMH72B341 | ASPEN |  | L(E,G)M36E6 |  | 32400 |  |  | 17 | 8.5 | 32000 |  |  | 28000 | 87.5% | 2.88 | Both | 675 | 2.7 | HRCU-A-CB (Split System: Heat Pump with Remote Outdoor Unit-Air-Source) | N/A
212628026 | Central Heat Pump | COLEMAN | HMH72B341 | ASPEN |  | D(A,C,E)48C36+TDR | TL9E100C20UH11 | 33400 |  |  | 17 | 8.5 | 34000 |  |  | 29200 | 85.88% | 2.81 | Both | 695.8333 | 2.7833 | HRCU-A-CB (Split System: Heat Pump with Remote Outdoor Unit-Air-Source) | N/A
212628024 | Central Heat Pump | COLEMAN | HMH72B341 | ASPEN |  | D(A,C,E)36B46+TDR | TL9E100C20UH11 | 33400 |  |  | 17 | 8.5 | 34000 |  |  | 29200 | 85.88% | 2.81 | Both | 695.8333 | 2.7833 | HRCU-A-CB (Split System: Heat Pump with Remote Outdoor Unit-Air-Source) | N/A
212628028 | Central Heat Pump | COLEMAN | HMH72B341 | ASPEN |  | D(A,C,E)48D36+TDR | TL9E100C20UH11 | 33400 |  |  | 17 | 8.5 | 34000 |  |  | 29200 | 85.88% | 2.81 | Both | 695.8333 | 2.7833 | HRCU-A-CB (Split System: Heat Pump with Remote Outdoor Unit-Air-Source) | N/A
213204417 | Central Heat Pump | TEMPSTAR | DLCURAH24ABK | ASPEN |  | D(A,C,E)24B44+TDR | *80ES(N,L)0701712A* | 23000 |  |  | 17 | 8.5 | 25600 |  |  | 25200 | 98.44% | 2.56 | Both | 479.1667 | 1.9167 | HRCU-A-CB (Split System: Heat Pump with Remote Outdoor Unit-Air-Source) | N/A
213204848 | Central Heat Pump | TEMPSTAR | DLCURAH24ABK | ASPEN |  | D(A,C,E)24B44+TDR | *92ESN0601412A* | 23200 |  |  | 17 | 8.5 | 25600 |  |  | 20000 | 78.12% | 2.87 | Both | 483.3333 | 1.9333 | HRCU-A-CB (Split System: Heat Pump with Remote Outdoor Unit-Air-Source) | N/A
213821327 | Central Heat Pump | TEMPSTAR | DLCURAH24ABK | ASPEN |  | D(A,C,E)30B34+TDR | *96VTN0802120B* | 23600 |  |  | 17 | 8.5 | 26400 |  |  | 20200 | 76.52% | 2.92 | Both | 491.6667 | 1.9667 | HRCU-A-CB (Split System: Heat Pump with Remote Outdoor Unit-Air-Source) | N/A
213821326 | Central Heat Pump | TEMPSTAR | DLCURAH24ABK | ASPEN |  | D(A,C,E)24B44+TDR | *96VTN0802120B* | 23600 |  |  | 17 | 8.5 | 26400 |  |  | 20200 | 76.52% | 2.92 | Both | 491.6667 | 1.9667 | HRCU-A-CB (Split System: Heat Pump with Remote Outdoor Unit-Air-Source) | N/A
213821250 | Central Heat Pump | TEMPSTAR | DLCURAH24ABK | ASPEN |  | D(A,C,E)36C34+TDR | *92MSN0601412A* | 23800 |  |  | 17 | 8.5 | 26400 |  |  | 20400 | 77.27% | 2.94 | Both | 495.8333 | 1.9833 | HRCU-A-CB (Split System: Heat Pump with Remote Outdoor Unit-Air-Source) | N/A
213204865 | Central Heat Pump | TEMPSTAR | DLCURAH24ABK | ASPEN |  | D(A,C,E)30C44+TDR | *92ESN0601714A* | 23800 |  |  | 17 | 8.5 | 26200 |  |  | 20200 | 77.1% | 2.91 | Both | 495.8333 | 1.9833 | HRCU-A-CB (Split System: Heat Pump with Remote Outdoor Unit-Air-Source) | N/A
213821330 | Central Heat Pump | TEMPSTAR | DLCURAH24ABK | ASPEN |  | D(A,C,E)36C34+TDR | *96VTN0802120B* | 23800 |  |  | 17 | 8.5 | 26400 |  |  | 20200 | 76.52% | 2.92 | Both | 495.8333 | 1.9833 | HRCU-A-CB (Split System: Heat Pump with Remote Outdoor Unit-Air-Source) | N/A
213355435 | Central Heat Pump | YORK | HMH72B341 | ASPEN |  | L(E,G)M36E6 |  | 32400 |  |  | 17 | 8.5 | 32000 |  |  | 28000 | 87.5% | 2.88 | Both | 675 | 2.7 | HRCU-A-CB (Split System: Heat Pump with Remote Outdoor Unit-Air-Source) | N/A
213753046 | Central Heat Pump | CARRIER | 38MURAQ24AB3* | ASPEN |  | D(A,C,E)30B34+TDR | 59TP6C100V21**20 | 23200 |  |  | 17.5 | 8.5 | 26200 |  |  | 20000 | 76.34% | 2.91 | Both | 483.3333 | 1.9333 | HRCU-A-CB (Split System: Heat Pump with Remote Outdoor Unit-Air-Source) | N/A
213752655 | Central Heat Pump | CARRIER | 38MURAQ24AB3* | ASPEN |  | D(A,C,E)30C44+TDR | 58S(B,C)*B070M17**12 | 23400 |  |  | 17.5 | 8.5 | 26200 |  |  | 20000 | 76.34% | 2.86 | Both | 487.5 | 1.95 | HRCU-A-CB (Split System: Heat Pump with Remote Outdoor Unit-Air-Source) | N/A
213752640 | Central Heat Pump | CARRIER | 38MURAQ24AB3* | ASPEN |  | D(A,C,E)24B44+TDR | 58S(B,C)*B070M14**12 | 23600 |  |  | 17.5 | 8.5 | 26200 |  |  | 20200 | 77.1% | 2.89 | Both | 491.6667 | 1.9667 | HRCU-A-CB (Split System: Heat Pump with Remote Outdoor Unit-Air-Source) | N/A
213752673 | Central Heat Pump | CARRIER | 38MURAQ24AB3* | ASPEN |  | D(A,C,E)30B34+TDR | 58S(B,C)*B070M21**16 | 23600 |  |  | 17.5 | 8.5 | 26400 |  |  | 20200 | 76.52% | 2.92 | Both | 491.6667 | 1.9667 | HRCU-A-CB (Split System: Heat Pump with Remote Outdoor Unit-Air-Source) | N/A
213752778 | Central Heat Pump | CARRIER | 38MURAQ24AB3* | ASPEN |  | D(A,C,E)30C44+TDR | 58TP*B110V21**22 | 23800 |  |  | 17.5 | 8.5 | 26400 |  |  | 20200 | 76.52% | 2.91 | Both | 495.8333 | 1.9833 | HRCU-A-CB (Split System: Heat Pump with Remote Outdoor Unit-Air-Source) | N/A
213752809 | Central Heat Pump | CARRIER | 38MURAQ24AB3* | ASPEN |  | D(A,C,E)30C44+TDR | 59SC2E060M17**14 | 23800 |  |  | 17.5 | 8.5 | 26200 |  |  | 20200 | 77.1% | 2.9 | Both | 495.8333 | 1.9833 | HRCU-A-CB (Split System: Heat Pump with Remote Outdoor Unit-Air-Source) | N/A
212625263 | Central Heat Pump | COLEMAN | HMH72B341 | ASPEN |  | D(A,C,E)36C34+TDR | TL8E100C20UH11 | 32400 |  |  | 17.5 | 8.5 | 34000 |  |  | 27400 | 80.59% | 2.69 | Both | 675 | 2.7 | HRCU-A-CB (Split System: Heat Pump with Remote Outdoor Unit-Air-Source) | N/A
212627775 | Central Heat Pump | COLEMAN | HMH72B341 | ASPEN |  | D(A,C,E)42A46+TDR | TM8V100C16MP12 | 32400 |  |  | 17.5 | 8.5 | 34000 |  |  | 27400 | 80.59% | 2.67 | Both | 675 | 2.7 | HRCU-A-CB (Split System: Heat Pump with Remote Outdoor Unit-Air-Source) | N/A
212627879 | Central Heat Pump | COLEMAN | HMH72B341 | ASPEN |  | D(A,C,E)48B36+TDR | TL8E080C16UH11 | 32600 |  |  | 17.5 | 8.5 | 34000 |  |  | 27800 | 81.76% | 2.68 | Both | 679.1667 | 2.7167 | HRCU-A-CB (Split System: Heat Pump with Remote Outdoor Unit-Air-Source) | N/A
212626836 | Central Heat Pump | COLEMAN | HMH72B341 | ASPEN |  | C(A,C,D,E)36C36+TDR | TM9E080B12MP12 | 32600 |  |  | 17.5 | 8.5 | 33800 |  |  | 27400 | 81.07% | 2.65 | Both | 679.1667 | 2.7167 | HRCU-A-CB (Split System: Heat Pump with Remote Outdoor Unit-Air-Source) | N/A
212623029 | Central Heat Pump | COLEMAN | HMH72B341 | ASPEN |  | C(A,C,D,E)36C34+TDR | TM9E080B12MP12 | 32600 |  |  | 17.5 | 8.5 | 33800 |  |  | 27400 | 81.07% | 2.65 | Both | 679.1667 | 2.7167 | HRCU-A-CB (Split System: Heat Pump with Remote Outdoor Unit-Air-Source) | N/A
212627988 | Central Heat Pump | COLEMAN | HMH72B341 | ASPEN |  | D(A,C,E)36D36+TDR | TM9V100C16MP12 | 32800 |  |  | 17.5 | 8.5 | 34000 |  |  | 27400 | 80.59% | 2.67 | Both | 683.3333 | 2.7333 | HRCU-A-CB (Split System: Heat Pump with Remote Outdoor Unit-Air-Source) | N/A
212628055 | Central Heat Pump | COLEMAN | HMH72B341 | ASPEN |  | D(A,C,E)36D36+TDR | TL8E100C20UH11 | 32800 |  |  | 17.5 | 8.5 | 34000 |  |  | 27400 | 80.59% | 2.69 | Both | 683.3333 | 2.7333 | HRCU-A-CB (Split System: Heat Pump with Remote Outdoor Unit-Air-Source) | N/A
212624625 | Central Heat Pump | COLEMAN | HMH72B341 | ASPEN |  | D(A,C,E)42C34+TDR | TM8V100C16MP12 | 32800 |  |  | 17.5 | 8.5 | 34000 |  |  | 27400 | 80.59% | 2.67 | Both | 683.3333 | 2.7333 | HRCU-A-CB (Split System: Heat Pump with Remote Outdoor Unit-Air-Source) | N/A
212626850 | Central Heat Pump | COLEMAN | HMH72B341 | ASPEN |  | D(A,C,E)48B36+TDR | TM9E080B12MP12 | 32800 |  |  | 17.5 | 8.5 | 33800 |  |  | 27400 | 81.07% | 2.65 | Both | 683.3333 | 2.7333 | HRCU-A-CB (Split System: Heat Pump with Remote Outdoor Unit-Air-Source) | N/A
212627068 | Central Heat Pump | COLEMAN | HMH72B341 | ASPEN |  | D(A,C,E)42C36+TDR | TM9V080C16MP12 | 32800 |  |  | 17.5 | 8.5 | 33800 |  |  | 27400 | 81.07% | 2.66 | Both | 683.3333 | 2.7333 | HRCU-A-CB (Split System: Heat Pump with Remote Outdoor Unit-Air-Source) | N/A
212624785 | Central Heat Pump | COLEMAN | HMH72B341 | ASPEN |  | D(A,C,E)36B44+TDR | TL8E080C16UH11 | 33000 |  |  | 17.5 | 8.5 | 34000 |  |  | 27800 | 81.76% | 2.68 | Both | 687.5 | 2.75 | HRCU-A-CB (Split System: Heat Pump with Remote Outdoor Unit-Air-Source) | N/A
212623069 | Central Heat Pump | COLEMAN | HMH72B341 | ASPEN |  | D(A,C,E)42C34+TDR | TM9E080B12MP12 | 33000 |  |  | 17.5 | 8.5 | 33800 |  |  | 27400 | 81.07% | 2.65 | Both | 687.5 | 2.75 | HRCU-A-CB (Split System: Heat Pump with Remote Outdoor Unit-Air-Source) | N/A
212627780 | Central Heat Pump | COLEMAN | HMH72B341 | ASPEN |  | D(A,C,E)42D36+TDR | TM8V100C16MP12 | 33200 |  |  | 17.5 | 8.5 | 34000 |  |  | 27400 | 80.59% | 2.67 | Both | 691.6667 | 2.7667 | HRCU-A-CB (Split System: Heat Pump with Remote Outdoor Unit-Air-Source) | N/A
212627881 | Central Heat Pump | COLEMAN | HMH72B341 | ASPEN |  | D(A,C,E)48C36+TDR | TL8E080C16UH11 | 33200 |  |  | 17.5 | 8.5 | 34000 |  |  | 27800 | 81.76% | 2.68 | Both | 691.6667 | 2.7667 | HRCU-A-CB (Split System: Heat Pump with Remote Outdoor Unit-Air-Source) | N/A
212624589 | Central Heat Pump | COLEMAN | HMH72B341 | ASPEN |  | D(A,C,E)42D34+TDR | TM8V080C16MP12 | 33200 |  |  | 17.5 | 8.5 | 34000 |  |  | 27400 | 80.59% | 2.67 | Both | 691.6667 | 2.7667 | HRCU-A-CB (Split System: Heat Pump with Remote Outdoor Unit-Air-Source) | N/A
212625073 | Central Heat Pump | COLEMAN | HMH72B341 | ASPEN |  | D(A,C,E)42D34+TDR | TM9V100C16MP12 | 33200 |  |  | 17.5 | 8.5 | 34000 |  |  | 27400 | 80.59% | 2.67 | Both | 691.6667 | 2.7667 | HRCU-A-CB (Split System: Heat Pump with Remote Outdoor Unit-Air-Source) | N/A
212627785 | Central Heat Pump | COLEMAN | HMH72B341 | ASPEN |  | D(A,C,E)48D36+TDR | TM8V100C16MP12 | 33400 |  |  | 17.5 | 8.5 | 34000 |  |  | 27400 | 80.59% | 2.67 | Both | 695.8333 | 2.7833 | HRCU-A-CB (Split System: Heat Pump with Remote Outdoor Unit-Air-Source) | N/A
212624817 | Central Heat Pump | COLEMAN | HMH72B341 | ASPEN |  | D(A,C,E)48D34+TDR | TL8E080C16UH11 | 33400 |  |  | 17.5 | 8.5 | 34000 |  |  | 27800 | 81.76% | 2.68 | Both | 695.8333 | 2.7833 | HRCU-A-CB (Split System: Heat Pump with Remote Outdoor Unit-Air-Source) | N/A
213821256 | Central Heat Pump | TEMPSTAR | DLCURAH24ABK | ASPEN |  | D(A,C,E)24B44+TDR | *92MSN0801716A* | 23200 |  |  | 17.5 | 8.5 | 26200 |  |  | 20000 | 76.34% | 2.91 | Both | 483.3333 | 1.9333 | HRCU-A-CB (Split System: Heat Pump with Remote Outdoor Unit-Air-Source) | N/A
213821184 | Central Heat Pump | TEMPSTAR | DLCURAH24ABK | ASPEN |  | D(A,C,E)36B34+TDR | *80MS(N,L)0701412A* | 23400 |  |  | 17.5 | 8.5 | 26200 |  |  | 20000 | 76.34% | 2.9 | Both | 487.5 | 1.95 | HRCU-A-CB (Split System: Heat Pump with Remote Outdoor Unit-Air-Source) | N/A
213821267 | Central Heat Pump | TEMPSTAR | DLCURAH24ABK | ASPEN |  | D(A,C,E)30B34+TDR | *92MSN1002120A* | 23400 |  |  | 17.5 | 8.5 | 26200 |  |  | 20200 | 77.1% | 2.93 | Both | 487.5 | 1.95 | HRCU-A-CB (Split System: Heat Pump with Remote Outdoor Unit-Air-Source) | N/A
213821333 | Central Heat Pump | TEMPSTAR | DLCURAH24ABK | ASPEN |  | D(A,C,E)30C44+TDR | *96VTN1002120B* | 23600 |  |  | 17.5 | 8.5 | 26200 |  |  | 20000 | 76.34% | 2.91 | Both | 491.6667 | 1.9667 | HRCU-A-CB (Split System: Heat Pump with Remote Outdoor Unit-Air-Source) | N/A
213821188 | Central Heat Pump | TEMPSTAR | DLCURAH24ABK | ASPEN |  | D(A,C,E)30C44+TDR | *80MS(N,L)0701712A* | 23600 |  |  | 17.5 | 8.5 | 26000 |  |  | 20200 | 77.69% | 2.9 | Both | 491.6667 | 1.9667 | HRCU-A-CB (Split System: Heat Pump with Remote Outdoor Unit-Air-Source) | N/A
214437577 | Central Heat Pump | YORK | HMH72B341 | ASPEN |  | D(A,C,E)42D34+TDR | TM9V080C16MP12 | 33200 |  |  | 17.5 | 8.5 | 33800 |  |  | 27400 | 81.07% | 2.66 | Both | 691.6667 | 2.7667 | HRCU-A-CB (Split System: Heat Pump with Remote Outdoor Unit-Air-Source) | N/A
215439775 | Central Heat Pump | YORK | HMH72B341 | ASPEN |  | D(A,C,E)42D36+TDR | TM9V080C16MP12 | 33200 |  |  | 17.5 | 8.5 | 33800 |  |  | 27400 | 81.07% | 2.66 | Both | 691.6667 | 2.7667 | HRCU-A-CB (Split System: Heat Pump with Remote Outdoor Unit-Air-Source) | N/A
212624303 | Central Heat Pump | COLEMAN | HMH72B341 | ASPEN |  | C(A,C,D,E)42C24+TDR | TM8E100C16MP11 | 31800 |  |  | 18 | 8.5 | 34000 |  |  | 28400 | 83.53% | 2.76 | Both | 662.5 | 2.65 | HRCU-A-CB (Split System: Heat Pump with Remote Outdoor Unit-Air-Source) | N/A
212624198 | Central Heat Pump | COLEMAN | HMH72B341 | ASPEN |  | C(A,C,D,E)42D24+TDR | TM9Y100C16MP11 | 32000 |  |  | 18 | 8.5 | 34000 |  |  | 28400 | 83.53% | 2.74 | Both | 666.6667 | 2.6667 | HRCU-A-CB (Split System: Heat Pump with Remote Outdoor Unit-Air-Source) | N/A
212624200 | Central Heat Pump | COLEMAN | HMH72B341 | ASPEN |  | C(A,C,D,E)48D24+TDR | TM9Y100C16MP11 | 32400 |  |  | 18 | 8.5 | 34000 |  |  | 28400 | 83.53% | 2.74 | Both | 675 | 2.7 | HRCU-A-CB (Split System: Heat Pump with Remote Outdoor Unit-Air-Source) | N/A
212626073 | Central Heat Pump | COLEMAN | HMH72B341 | ASPEN |  | D(A,C,E)36C36+TDR | TM8Y080B12MP11 | 32600 |  |  | 18 | 8.5 | 33400 |  |  | 27400 | 82.04% | 2.65 | Both | 679.1667 | 2.7167 | HRCU-A-CB (Split System: Heat Pump with Remote Outdoor Unit-Air-Source) | N/A
212623159 | Central Heat Pump | COLEMAN | HMH72B341 | ASPEN |  | D(A,C,E)48B34+TDR | TM8E100B12MP11 | 32800 |  |  | 18 | 8.5 | 33800 |  |  | 27400 | 81.07% | 2.64 | Both | 683.3333 | 2.7333 | HRCU-A-CB (Split System: Heat Pump with Remote Outdoor Unit-Air-Source) | N/A
212626923 | Central Heat Pump | COLEMAN | HMH72B341 | ASPEN |  | D(A,C,E)48B36+TDR | TM8E100B12MP11 | 32800 |  |  | 18 | 8.5 | 33800 |  |  | 27400 | 81.07% | 2.64 | Both | 683.3333 | 2.7333 | HRCU-A-CB (Split System: Heat Pump with Remote Outdoor Unit-Air-Source) | N/A
212626079 | Central Heat Pump | COLEMAN | HMH72B341 | ASPEN |  | D(A,C,E)42C36+TDR | TM8Y080B12MP11 | 33000 |  |  | 18 | 8.5 | 33400 |  |  | 27400 | 82.04% | 2.65 | Both | 687.5 | 2.75 | HRCU-A-CB (Split System: Heat Pump with Remote Outdoor Unit-Air-Source) | N/A
212626913 | Central Heat Pump | COLEMAN | HMH72B341 | ASPEN |  | D(A,C,E)36B46+TDR | TM8E100B12MP11 | 33000 |  |  | 18 | 8.5 | 33800 |  |  | 27400 | 81.07% | 2.64 | Both | 687.5 | 2.75 | HRCU-A-CB (Split System: Heat Pump with Remote Outdoor Unit-Air-Source) | N/A
212626916 | Central Heat Pump | COLEMAN | HMH72B341 | ASPEN |  | D(A,C,E)36D36+TDR | TM8E100B12MP11 | 33000 |  |  | 18 | 8.5 | 33800 |  |  | 27400 | 81.07% | 2.64 | Both | 687.5 | 2.75 | HRCU-A-CB (Split System: Heat Pump with Remote Outdoor Unit-Air-Source) | N/A
212623158 | Central Heat Pump | COLEMAN | HMH72B341 | ASPEN |  | D(A,C,E)42D34+TDR | TM8E100B12MP11 | 33200 |  |  | 18 | 8.5 | 33800 |  |  | 27400 | 81.07% | 2.64 | Both | 691.6667 | 2.7667 | HRCU-A-CB (Split System: Heat Pump with Remote Outdoor Unit-Air-Source) | N/A
212626925 | Central Heat Pump | COLEMAN | HMH72B341 | ASPEN |  | D(A,C,E)48C36+TDR | TM8E100B12MP11 | 33200 |  |  | 18 | 8.5 | 33800 |  |  | 27400 | 81.07% | 2.64 | Both | 691.6667 | 2.7667 | HRCU-A-CB (Split System: Heat Pump with Remote Outdoor Unit-Air-Source) | N/A
212626402 | Central Heat Pump | COLEMAN | HMH72B341 | ASPEN |  | D(A,C,E)48D36+TDR | TM9E100C16MP12 | 33600 |  |  | 18 | 8.5 | 33600 |  |  | 27200 | 80.95% | 2.66 | Both | 700 | 2.8 | HRCU-A-CB (Split System: Heat Pump with Remote Outdoor Unit-Air-Source) | N/A
213296199 | Central Heat Pump | YORK | HMH72B341 | ASPEN |  | C(A,C,D,E)48C24+TDR | TM8E080C16MP11 | 32200 |  |  | 18 | 8.5 | 34000 |  |  | 28400 | 83.53% | 2.76 | Both | 670.8333 | 2.6833 | HRCU-A-CB (Split System: Heat Pump with Remote Outdoor Unit-Air-Source) | N/A
212627951 | Central Heat Pump | COLEMAN | HMH72B341 | ASPEN |  | D(A,C,E)48C36+TDR | TM8Y080C16MP11 | 33200 |  |  | 18.5 | 8.5 | 34000 |  |  | 27400 | 80.59% | 2.67 | Both | 691.6667 | 2.7667 | HRCU-A-CB (Split System: Heat Pump with Remote Outdoor Unit-Air-Source) | N/A
213821263 | Central Heat Pump | TEMPSTAR | DLCURAH24ABK | ASPEN |  | D(A,C,E)30C44+TDR | *92MSN0802120A* | 23400 |  |  | 17.5 | 8.5 | 25600 |  |  | 20200 | 78.91% | 3 | Both | 487.5 | 1.95 | HRCU-A-CB (Split System: Heat Pump with Remote Outdoor Unit-Air-Source) | N/A
213205043 | Central Heat Pump | TEMPSTAR | DLCURAH24ABK | ASPEN |  | D(A,C,E)30C44+TDR | *96VTN0801716A* | 23400 |  |  | 17 | 8.5 | 25600 |  |  | 19900 | 77.73% | 2.98 | Both | 487.5 | 1.95 | HRCU-A-CB (Split System: Heat Pump with Remote Outdoor Unit-Air-Source) | N/A
212348380 | Central Heat Pump | CARRIER | 38MURAQ18AB3* | ASPEN |  | LEW30D4 |  | 17000 |  |  | 15.2 | 8.5 | 18000 |  |  | 18300 | 101.7% | 2.56 | Both | 354.1667 | 1.4167 | HRCU-A-CB (Split System: Heat Pump with Remote Outdoor Unit-Air-Source) | N/A
214389570 | Central Heat Pump | CARRIER | 38MURAQ18AB3* | ASPEN |  | AEW204+TDR |  | 17000 |  |  | 15.2 | 8.5 | 18000 |  |  | 18300 | 101.7% | 2.56 | Both | 354.1667 | 1.4167 | HRCU-A-CB (Split System: Heat Pump with Remote Outdoor Unit-Air-Source) | N/A
213203995 | Central Heat Pump | TEMPSTAR | DLCURAH18ABK | ASPEN |  | D(A,C,E)30B34+TDR | *96VTN0401410A* | 17400 |  |  | 16 | 8.5 | 18300 |  |  | 14200 | 77.6% | 2.24 | Both | 362.5 | 1.45 | HRCU-A-CB (Split System: Heat Pump with Remote Outdoor Unit-Air-Source) | N/A
213752840 | Central Heat Pump | CARRIER | 38MURAQ24AB3* | ASPEN |  | D(A,C,E)30C44+TDR | 59SC2E100M21**20 | 23600 |  |  | 17.5 | 8.5 | 26400 |  |  | 20200 | 76.52% | 2.88 | Both | 491.6667 | 1.9667 | HRCU-A-CB (Split System: Heat Pump with Remote Outdoor Unit-Air-Source) | N/A
213203988 | Central Heat Pump | TEMPSTAR | DLCURAH18ABK | ASPEN |  | D(A,C,E)24B44+TDR | *95ESN0601412A* | 17200 |  |  | 16.4 | 8.5 | 18300 |  |  | 14000 | 76.5% | 2.3 | Both | 358.3333 | 1.4333 | HRCU-A-CB (Split System: Heat Pump with Remote Outdoor Unit-Air-Source) | N/A
213820984 | Central Heat Pump | TEMPSTAR | DLCURAH18ABK | ASPEN |  | D(A,C,E)24B44+TDR | *80VTL0451412B* | 17700 |  |  | 16.5 | 8.5 | 17900 |  |  | 12900 | 72.07% | 2.61 | Both | 368.75 | 1.475 | HRCU-A-CB (Split System: Heat Pump with Remote Outdoor Unit-Air-Source) | N/A
213203948 | Central Heat Pump | TEMPSTAR | DLCURAH18ABK | ASPEN |  | D(A,C,E)30B34+TDR | *80ES(N,L)0701712A* | 17900 |  |  | 16.5 | 8.5 | 18700 |  |  | 13200 | 70.59% | 2.21 | Both | 372.9167 | 1.4917 | HRCU-A-CB (Split System: Heat Pump with Remote Outdoor Unit-Air-Source) | N/A
214331834 | Central Heat Pump | BOSCH | BOVB-36HDN1-M20G | ASPEN |  | D(A,C,E)24B3G+TXV+TDR | BGH96M060B3B | 21800 |  |  | 18 | 8.5 | 23800 |  |  | 22200 | 93.28% | 2.19 | Both | 454.1667 | 1.8167 | HRCU-A-CB (Split System: Heat Pump with Remote Outdoor Unit-Air-Source) | N/A
214331767 | Central Heat Pump | BOSCH | BOVA-60HDN1-M20G | ASPEN |  | D(A,C,E)48A3G+TXV+TDR | BGH96M080C4B | 39500 |  |  | 17 | 8.5 | 44000 |  |  | 38500 | 87.5% | 2.31 | Both | 822.9167 | 3.2917 | HRCU-A-CB (Split System: Heat Pump with Remote Outdoor Unit-Air-Source) | N/A
215375410 | Central Heat Pump | BOSCH | BOVB-36HDN1-M20G | ASPEN |  | D(A,C,E)48A36+TDR | BGH96M060B3B | 30800 |  |  | 17.5 | 8.6 | 33600 |  |  | 24800 | 73.81% | 2.34 | Both | 641.6667 | 2.5667 | HRCU-A-CB (Split System: Heat Pump with Remote Outdoor Unit-Air-Source) | N/A
215375390 | Central Heat Pump | BOSCH | BOVA-36HDN1-M20G | ASPEN |  | D(A,C,E)48A36+TDR | BGH96M060B3B | 30800 |  |  | 17.5 | 8.6 | 33600 |  |  | 24800 | 73.81% | 2.34 | Both | 641.6667 | 2.5667 | HRCU-A-CB (Split System: Heat Pump with Remote Outdoor Unit-Air-Source) | N/A
214331833 | Central Heat Pump | BOSCH | BOVB-36HDN1-M20G | ASPEN |  | D(A,C,E)48A3G+TXV+TDR | BGH96M060B3A | 30800 |  |  | 17.5 | 8.6 | 33600 |  |  | 26600 | 79.17% | 2.34 | Both | 641.6667 | 2.5667 | HRCU-A-CB (Split System: Heat Pump with Remote Outdoor Unit-Air-Source) | N/A
215375408 | Central Heat Pump | BOSCH | BOVB-36HDN1-M20G | ASPEN |  | D(A,C,E)36A36+TDR | BGH96M080C4B | 31000 |  |  | 17.5 | 8.6 | 33800 |  |  | 24800 | 73.37% | 2.41 | Both | 645.8333 | 2.5833 | HRCU-A-CB (Split System: Heat Pump with Remote Outdoor Unit-Air-Source) | N/A
214331791 | Central Heat Pump | BOSCH | BOVA-60HDN1-M20G | ASPEN |  | D(A,C,E)48A3G+TXV+TDR | BGH96M120D5B | 42000 |  |  | 17.5 | 8.7 | 46500 |  |  | 38500 | 82.8% | 2.27 | Both | 875 | 3.5 | HRCU-A-CB (Split System: Heat Pump with Remote Outdoor Unit-Air-Source) | N/A
215375422 | Central Heat Pump | BOSCH | BOVB-60HDN1-M20G | ASPEN |  | D(A,C,E)60B36+TDR | BGH96M080B3B | 41000 |  |  | 17 | 8.7 | 43500 |  |  | 35000 | 80.46% | 2.38 | Both | 854.1667 | 3.4167 | HRCU-A-CB (Split System: Heat Pump with Remote Outdoor Unit-Air-Source) | N/A
215375400 | Central Heat Pump | BOSCH | BOVA-60HDN1-M20G | ASPEN |  | D(A,C,E)60B34+TDR | BGH96M100C5B | 43000 |  |  | 17.5 | 8.7 | 46500 |  |  | 35600 | 76.56% | 2.32 | Both | 895.8333 | 3.5833 | HRCU-A-CB (Split System: Heat Pump with Remote Outdoor Unit-Air-Source) | N/A
214331866 | Central Heat Pump | BOSCH | BOVB-36HDN1-M20G | ASPEN |  | D(A,C,E)36B3G+TXV+TDR | BGH96M100C5A | 30200 |  |  | 18.5 | 8.8 | 34000 |  |  | 27800 | 81.76% | 2.49 | Both | 629.1667 | 2.5167 | HRCU-A-CB (Split System: Heat Pump with Remote Outdoor Unit-Air-Source) | N/A
214595097 | Central Heat Pump | CARRIER | 38MURAQ24AB3* | ASPEN |  | A(E,F)M364+TDR |  | 24000 |  |  | 15.2 | 9 | 26400 |  |  | 23400 | 88.64% | 1.92 | Both | 500 | 2 | HRCU-A-CB (Split System: Heat Pump with Remote Outdoor Unit-Air-Source) | N/A
214595157 | Central Heat Pump | BRYANT HEATING AND COOLING SYSTEMS | 38MURAQ24AB3* | ASPEN |  | L(E,G)M24I4 |  | 24000 |  |  | 16 | 9 | 26400 |  |  | 23400 | 88.64% | 1.92 | Both | 500 | 2 | HRCU-A-CB (Split System: Heat Pump with Remote Outdoor Unit-Air-Source) | N/A
212348394 | Central Heat Pump | CARRIER | 38MURAQ24AB3* | ASPEN |  | LEW30D4 |  | 23600 |  |  | 16 | 9 | 26200 |  |  | 23400 | 89.31% | 2.93 | Both | 491.6667 | 1.9667 | HRCU-A-CB (Split System: Heat Pump with Remote Outdoor Unit-Air-Source) | N/A
213613502 | Central Heat Pump | PAYNE HEATING AND COOLING | 38MURAQ24AB3* | ASPEN |  | L(E,G)M36E4 |  | 24000 |  |  | 16 | 9 | 26400 |  |  | 23400 | 88.64% | 1.92 | Both | 500 | 2 | HRCU-A-CB (Split System: Heat Pump with Remote Outdoor Unit-Air-Source) | N/A
214056987 | Central Heat Pump | GREE | FLEXX60HP230V1AO | ASPEN |  | L(E,G)M60E4 |  | 54000 |  |  | 15.8 | 9 | 54000 |  |  | 41000 | 75.93% | 1.8 | Both | 1125 | 4.5 | HRCU-A-CB (Split System: Heat Pump with Remote Outdoor Unit-Air-Source) | N/A
214331940 | Central Heat Pump | BOSCH | BOVB-60HDN1-M20G | ASPEN |  | D(A,C,E)48B4G+TXV+TDR | BGH96M100D5A | 43500 |  |  | 17.5 | 9 | 47000 |  |  | 38500 | 81.91% | 2.32 | Both | 906.25 | 3.625 | HRCU-A-CB (Split System: Heat Pump with Remote Outdoor Unit-Air-Source) | N/A
214660170 | Central Heat Pump | ECOER | EODA18H-2436BAA | ASPEN |  | AFM354+TDR |  | 34000 |  |  | 18.5 | 9.1 | 35000 |  |  | 24600 | 70.29% | 2 | Both | 708.3333 | 2.8333 | HRCU-A-CB (Split System: Heat Pump with Remote Outdoor Unit-Air-Source) | N/A
214813298 | Central Heat Pump | CARRIER | 38MURAQ18AB3* | AspenPRO |  | RE(S,T)184 |  | 16800 |  |  | 15.2 | 8.2 | 19100 |  |  | 18300 | 95.81% | 2.2 | Both | 350 | 1.4 | HRCU-A-CB (Split System: Heat Pump with Remote Outdoor Unit-Air-Source) | N/A
215654405 | Central Heat Pump | COMFORTMAKER | DLCURAH24ABK | AspenPRO |  | RE(S,T)304 |  | 22200 |  |  | 15.5 | 8.5 | 26200 |  |  | 20200 | 77.1% | 2.76 | Both | 462.5 | 1.85 | HRCU-A-CB (Split System: Heat Pump with Remote Outdoor Unit-Air-Source) | N/A
214592612 | Central Heat Pump | ECOER | EODA18H-2436B | ECOER |  | EBCT3036BAA | MGH96M060B3A | 32000 |  |  | 17 | 8.8 | 34600 |  |  | 24400 | 70.52% | 1.95 | Both | 666.6667 | 2.6667 | HRCU-A-CB (Split System: Heat Pump with Remote Outdoor Unit-Air-Source) | N/A
216054594 | Central Heat Pump | COLEMAN | HH824E2S11 | ASPEN |  | D(A,C,E)24B3K+TDR | TM9Y040A10MP11 | 20600 |  |  | 16.5 | 8.1 | 22400 |  |  | 17300 | 77.23% | 2 | Both | 429.1667 | 1.7167 | HRCU-A-CB (Split System: Heat Pump with Remote Outdoor Unit-Air-Source) | N/A
215849923 | Central Heat Pump | COLEMAN | HH824E2S11 | ASPEN |  | C(A,C,D,E)24A3K+TDR | TM9E040A10MP12 | 20200 |  |  | 16.5 | 8.5 | 22600 |  |  | 18100 | 80.09% | 2 | Both | 420.8333 | 1.6833 | HRCU-A-CB (Split System: Heat Pump with Remote Outdoor Unit-Air-Source) | N/A
216054824 | Central Heat Pump | LUXAIRE | HH824E2S11 | ASPEN |  | D(A,C,E)24B3K+TDR | TM9E026A08MP12 | 20600 |  |  | 16.5 | 8.5 | 22800 |  |  | 17600 | 77.19% | 2 | Both | 429.1667 | 1.7167 | HRCU-A-CB (Split System: Heat Pump with Remote Outdoor Unit-Air-Source) | N/A
216056308 | Central Heat Pump | YORK | HH824E2S11 | ASPEN |  | D(A,C,E)24B3K+TDR | TM9E040A10MP12 | 20600 |  |  | 16.5 | 8.5 | 22800 |  |  | 18100 | 79.39% | 2 | Both | 429.1667 | 1.7167 | HRCU-A-CB (Split System: Heat Pump with Remote Outdoor Unit-Air-Source) | N/A
215849886 | Central Heat Pump | COLEMAN | HH824E2S11 | ASPEN |  | C(A,C,D,E)24A3K+TDR | TM8Y060A12MP11 | 20000 |  |  | 17.5 | 8.5 | 22600 |  |  | 18400 | 81.42% | 2 | Both | 416.6667 | 1.6667 | HRCU-A-CB (Split System: Heat Pump with Remote Outdoor Unit-Air-Source) | N/A
215423897 | Central Heat Pump | YORK | HH860E2S11 | ADP |  | H,YE35*48+TXV | Y81E080C16SMPS1 | 43500 |  |  | 17 | 8.3 | 42500 |  |  | 33000 | 77.65% | 1.96 | Both | 906.25 | 3.625 | HRCU-A-CB (Split System: Heat Pump with Remote Outdoor Unit-Air-Source) | N/A
215727976 | Central Heat Pump | CHAMPION HEATING AND COOLING | HH860E2S11 | ADP |  | H,YE36(1,2)60+TXV | Z8ES120C16SMPS1 | 43500 |  |  | 17 | 8.4 | 41500 |  |  | 32600 | 78.55% | 1.98 | Both | 906.25 | 3.625 | HRCU-A-CB (Split System: Heat Pump with Remote Outdoor Unit-Air-Source) | N/A
215424321 | Central Heat Pump | LUXAIRE | HH860E2S11 | ADP |  | H,YE36*60+TXV-BLEED | Z8ES100C16SMPS1 | 43500 |  |  | 17 | 8.4 | 42000 |  |  | 32800 | 78.1% | 1.98 | Both | 906.25 | 3.625 | HRCU-A-CB (Split System: Heat Pump with Remote Outdoor Unit-Air-Source) | N/A
215424325 | Central Heat Pump | LUXAIRE | HH860E2S11 | ADP |  | H,YE36*60+TXV-BLEED | Z8ES120C16SMPS1 | 43500 |  |  | 17 | 8.4 | 42000 |  |  | 32600 | 77.62% | 1.98 | Both | 906.25 | 3.625 | HRCU-A-CB (Split System: Heat Pump with Remote Outdoor Unit-Air-Source) | N/A
215870963 | Central Heat Pump | YORK | HH860E2S11 | ADP |  | CH600D*C+TXV | Y91E080C20SMPS1 | 44000 |  |  | 17 | 8.4 | 44500 |  |  | 33000 | 74.16% | 1.98 | Both | 916.6667 | 3.6667 | HRCU-A-CB (Split System: Heat Pump with Remote Outdoor Unit-Air-Source) | N/A
214848912 | Central Heat Pump | YORK | HH824E2S11 | ADP |  | H,YG8J*36+TXV | Y91E040A10SMPS1 | 22600 |  |  | 17 | 8.45 | 21400 |  |  | 17400 | 81.31% | 1.98 | Both | 470.8333 | 1.8833 | HRCU-A-CB (Split System: Heat Pump with Remote Outdoor Unit-Air-Source) | N/A
215423934 | Central Heat Pump | YORK | HH860E2S11 | ADP |  | H,YE2K*60+TXV | Y81E100C16SMPS1 | 43500 |  |  | 17 | 8.45 | 42000 |  |  | 32800 | 78.1% | 2 | Both | 906.25 | 3.625 | HRCU-A-CB (Split System: Heat Pump with Remote Outdoor Unit-Air-Source) | N/A
215423965 | Central Heat Pump | YORK | HH860E2S11 | ADP |  | H,YE2K*60+TXV | Y81E120C16SMPS1 | 43500 |  |  | 17 | 8.45 | 42000 |  |  | 32600 | 77.62% | 2 | Both | 906.25 | 3.625 | HRCU-A-CB (Split System: Heat Pump with Remote Outdoor Unit-Air-Source) | N/A
215424241 | Central Heat Pump | LUXAIRE | HH836E2S11 | ADP |  | H,YE9J*36+TXV-BLEED | Z8ES080B12SMPS1 | 32800 |  |  | 17 | 8.5 | 28400 |  |  | 24400 | 85.92% | 2 | Both | 683.3333 | 2.7333 | HRCU-A-CB (Split System: Heat Pump with Remote Outdoor Unit-Air-Source) | N/A
215726455 | Central Heat Pump | YORK | HH860E2S11 | ADP |  | H,YG37*48+TXV-BLEED | TM8V080C16MP12 | 43500 |  |  | 17 | 8.5 | 42000 |  |  | 32800 | 78.1% | 2 | Both | 906.25 | 3.625 | HRCU-A-CB (Split System: Heat Pump with Remote Outdoor Unit-Air-Source) | N/A
215726479 | Central Heat Pump | YORK | HH860E2S11 | ADP |  | H,YG37*48+TXV | TM8V100C16MP12 | 43500 |  |  | 17 | 8.5 | 42000 |  |  | 32800 | 78.1% | 2 | Both | 906.25 | 3.625 | HRCU-A-CB (Split System: Heat Pump with Remote Outdoor Unit-Air-Source) | N/A
214776841 | Central Heat Pump | YORK | HH860E2S11 | ADP |  | CV601**C+TXV | YPLC080C16MP13 | 43500 |  |  | 17 | 8.5 | 42000 |  |  | 32800 | 78.1% | 2 | Both | 906.25 | 3.625 | HRCU-A-CB (Split System: Heat Pump with Remote Outdoor Unit-Air-Source) | N/A
215424060 | Central Heat Pump | YORK | HH860E2S11 | ADP |  | H,YE37*60+TXV | Y91E100C20SMPS1 | 45500 |  |  | 17 | 8.5 | 45000 |  |  | 33600 | 74.67% | 2 | Both | 947.9167 | 3.7917 | HRCU-A-CB (Split System: Heat Pump with Remote Outdoor Unit-Air-Source) | N/A
215425599 | Central Heat Pump | YORK | HH860E2S11 | ADP |  | H,YE37*48+TXV | Y91E100C20SMPS1 | 45500 |  |  | 17 | 8.5 | 45000 |  |  | 33600 | 74.67% | 2 | Both | 947.9167 | 3.7917 | HRCU-A-CB (Split System: Heat Pump with Remote Outdoor Unit-Air-Source) | N/A
215727967 | Central Heat Pump | CHAMPION HEATING AND COOLING | HH860E2S11 | ADP |  | H,YE48(1,2)60+TXV | TM9Y120D20MP11 | 44000 |  |  | 18 | 8.5 | 42000 |  |  | 33000 | 78.57% | 2 | Both | 916.6667 | 3.6667 | HRCU-A-CB (Split System: Heat Pump with Remote Outdoor Unit-Air-Source) | N/A
215727935 | Central Heat Pump | CHAMPION HEATING AND COOLING | HH860E2S11 | ADP |  | H,YE48(1,2)60+TXV | TM8Y080C16MP11 | 44000 |  |  | 18 | 8.5 | 42000 |  |  | 33000 | 78.57% | 2 | Both | 916.6667 | 3.6667 | HRCU-A-CB (Split System: Heat Pump with Remote Outdoor Unit-Air-Source) | N/A
215727987 | Central Heat Pump | CHAMPION HEATING AND COOLING | HH860E2S11 | ADP |  | H,YE48(1,2)60+TXV | Z9ES100C16SMPS1 | 45500 |  |  | 18 | 8.5 | 45000 |  |  | 33800 | 75.11% | 2 | Both | 947.9167 | 3.7917 | HRCU-A-CB (Split System: Heat Pump with Remote Outdoor Unit-Air-Source) | N/A
215424278 | Central Heat Pump | LUXAIRE | HH860E2S11 | ADP |  | H,YE48*60+TXV-BLEED | TM8V100C16MP12 | 43500 |  |  | 18 | 8.5 | 42000 |  |  | 32800 | 78.1% | 2 | Both | 906.25 | 3.625 | HRCU-A-CB (Split System: Heat Pump with Remote Outdoor Unit-Air-Source) | N/A
215430659 | Central Heat Pump | LUXAIRE | HH860E2S11 | ADP |  | H,YG48(1,2)60+TXV | TM9V100C16MP12 | 43500 |  |  | 18 | 8.5 | 42000 |  |  | 32800 | 78.1% | 2 | Both | 906.25 | 3.625 | HRCU-A-CB (Split System: Heat Pump with Remote Outdoor Unit-Air-Source) | N/A
215424258 | Central Heat Pump | LUXAIRE | HH860E2S11 | ADP |  | H,YE48*60+TXV-BLEED | LP9C100C20MP13 | 44000 |  |  | 18 | 8.5 | 42500 |  |  | 33200 | 78.12% | 2 | Both | 916.6667 | 3.6667 | HRCU-A-CB (Split System: Heat Pump with Remote Outdoor Unit-Air-Source) | N/A
215424280 | Central Heat Pump | LUXAIRE | HH860E2S11 | ADP |  | H,YE48*60+TXV-BLEED | TM8V100C20MP12 | 44000 |  |  | 18 | 8.5 | 42500 |  |  | 33200 | 78.12% | 2 | Both | 916.6667 | 3.6667 | HRCU-A-CB (Split System: Heat Pump with Remote Outdoor Unit-Air-Source) | N/A
215424308 | Central Heat Pump | LUXAIRE | HH860E2S11 | ADP |  | H,YE48*60+TXV-BLEED | TM9V120D20MP12 | 44000 |  |  | 18 | 8.5 | 42500 |  |  | 33000 | 77.65% | 2 | Both | 916.6667 | 3.6667 | HRCU-A-CB (Split System: Heat Pump with Remote Outdoor Unit-Air-Source) | N/A
215430681 | Central Heat Pump | LUXAIRE | HH860E2S11 | ADP |  | H,YG48(1,2)60+TXV | Z8ES120C20SMPS1 | 52500 |  |  | 18 | 8.5 | 51500 |  |  | 38000 | 73.79% | 2 | Both | 1093.75 | 4.375 | HRCU-A-CB (Split System: Heat Pump with Remote Outdoor Unit-Air-Source) | N/A
215423362 | Central Heat Pump | YORK | HH836E2S11 | ADP |  | H,YE35*36+TXV | Y81E080B12SMPS1 | 32800 |  |  | 18 | 8.5 | 28400 |  |  | 24400 | 85.92% | 2 | Both | 683.3333 | 2.7333 | HRCU-A-CB (Split System: Heat Pump with Remote Outdoor Unit-Air-Source) | N/A
215423267 | Central Heat Pump | YORK | HH836E2S11 | ADP |  | H,YE35*36+TXV | TM8Y100C16MP11 | 33200 |  |  | 18 | 8.5 | 28800 |  |  | 24600 | 85.42% | 2 | Both | 691.6667 | 2.7667 | HRCU-A-CB (Split System: Heat Pump with Remote Outdoor Unit-Air-Source) | N/A
215423277 | Central Heat Pump | YORK | HH836E2S11 | ADP |  | H,YE35*36+TXV | TM8Y120C20MP11 | 33200 |  |  | 18 | 8.5 | 29000 |  |  | 24600 | 84.83% | 2 | Both | 691.6667 | 2.7667 | HRCU-A-CB (Split System: Heat Pump with Remote Outdoor Unit-Air-Source) | N/A
215726463 | Central Heat Pump | YORK | HH860E2S11 | ADP |  | H,YG49*48+TXV | TM8V080C16MP12 | 43500 |  |  | 18 | 8.5 | 42000 |  |  | 32800 | 78.1% | 2 | Both | 906.25 | 3.625 | HRCU-A-CB (Split System: Heat Pump with Remote Outdoor Unit-Air-Source) | N/A
215731352 | Central Heat Pump | YORK | HH860E2S11 | ADP |  | H,YG51*48+TXV | TM8V080C16MP12 | 43500 |  |  | 18 | 8.5 | 42000 |  |  | 32800 | 78.1% | 2 | Both | 906.25 | 3.625 | HRCU-A-CB (Split System: Heat Pump with Remote Outdoor Unit-Air-Source) | N/A
215731395 | Central Heat Pump | YORK | HH860E2S11 | ADP |  | H,YG55*48+TXV-BLEED | TM8V100C16MP12 | 43500 |  |  | 18 | 8.5 | 42000 |  |  | 32800 | 78.1% | 2 | Both | 906.25 | 3.625 | HRCU-A-CB (Split System: Heat Pump with Remote Outdoor Unit-Air-Source) | N/A
214776708 | Central Heat Pump | YORK | HH860E2S11 | ADP |  | CH605D*C+TXV | TMLV100C16MP12 | 43500 |  |  | 18 | 8.5 | 42000 |  |  | 32800 | 78.1% | 2 | Both | 906.25 | 3.625 | HRCU-A-CB (Split System: Heat Pump with Remote Outdoor Unit-Air-Source) | N/A
214776568 | Central Heat Pump | YORK | HH860E2S11 | ADP |  | CH604**C+TXV | TM9V100C16MP12 | 43500 |  |  | 18 | 8.5 | 42000 |  |  | 32800 | 78.1% | 2 | Both | 906.25 | 3.625 | HRCU-A-CB (Split System: Heat Pump with Remote Outdoor Unit-Air-Source) | N/A
215726482 | Central Heat Pump | YORK | HH860E2S11 | ADP |  | H,YG48*48+TXV | TM8V100C16MP12 | 43500 |  |  | 18 | 8.5 | 42000 |  |  | 32800 | 78.1% | 2 | Both | 906.25 | 3.625 | HRCU-A-CB (Split System: Heat Pump with Remote Outdoor Unit-Air-Source) | N/A
215731417 | Central Heat Pump | YORK | HH860E2S11 | ADP |  | H,YG74*60+TXV | TM8V100C16MP12 | 43500 |  |  | 18 | 8.5 | 42000 |  |  | 32800 | 78.1% | 2 | Both | 906.25 | 3.625 | HRCU-A-CB (Split System: Heat Pump with Remote Outdoor Unit-Air-Source) | N/A
215726498 | Central Heat Pump | YORK | HH860E2S11 | ADP |  | H,YG86*60+TXV | TM8V100C16MP12 | 43500 |  |  | 18 | 8.5 | 42000 |  |  | 32800 | 78.1% | 2 | Both | 906.25 | 3.625 | HRCU-A-CB (Split System: Heat Pump with Remote Outdoor Unit-Air-Source) | N/A
215731370 | Central Heat Pump | YORK | HH860E2S11 | ADP |  | H,YG88*48+TXV | TM8V080C16MP12 | 43500 |  |  | 18 | 8.5 | 42000 |  |  | 32800 | 78.1% | 2 | Both | 906.25 | 3.625 | HRCU-A-CB (Split System: Heat Pump with Remote Outdoor Unit-Air-Source) | N/A
214776577 | Central Heat Pump | YORK | HH860E2S11 | ADP |  | CV603**A+TXV | TM9V100C16MP12 | 43500 |  |  | 18 | 8.5 | 42000 |  |  | 32800 | 78.1% | 2 | Both | 906.25 | 3.625 | HRCU-A-CB (Split System: Heat Pump with Remote Outdoor Unit-Air-Source) | N/A
215423809 | Central Heat Pump | YORK | HH860E2S11 | ADP |  | H,YE86*60+TXV | TM9V100C16MP12 | 43500 |  |  | 18 | 8.5 | 42000 |  |  | 32800 | 78.1% | 2 | Both | 906.25 | 3.625 | HRCU-A-CB (Split System: Heat Pump with Remote Outdoor Unit-Air-Source) | N/A
215726481 | Central Heat Pump | YORK | HH860E2S11 | ADP |  | H,YG48*60+TXV-BLEED | TM8V100C16MP12 | 43500 |  |  | 18 | 8.5 | 42000 |  |  | 32800 | 78.1% | 2 | Both | 906.25 | 3.625 | HRCU-A-CB (Split System: Heat Pump with Remote Outdoor Unit-Air-Source) | N/A
214776848 | Central Heat Pump | YORK | HH860E2S11 | ADP |  | CH602**A+TXV | YPLC080C16MP13 | 43500 |  |  | 18 | 8.5 | 42000 |  |  | 32800 | 78.1% | 2 | Both | 906.25 | 3.625 | HRCU-A-CB (Split System: Heat Pump with Remote Outdoor Unit-Air-Source) | N/A
215731350 | Central Heat Pump | YORK | HH860E2S11 | ADP |  | H,YG51*60+TXV-BLEED | TM8V080C16MP12 | 43500 |  |  | 18 | 8.5 | 42000 |  |  | 32800 | 78.1% | 2 | Both | 906.25 | 3.625 | HRCU-A-CB (Split System: Heat Pump with Remote Outdoor Unit-Air-Source) | N/A
215731340 | Central Heat Pump | YORK | HH860E2S11 | ADP |  | H,YG55*60+TXV-BLEED | TM8V080C16MP12 | 43500 |  |  | 18 | 8.5 | 42000 |  |  | 32800 | 78.1% | 2 | Both | 906.25 | 3.625 | HRCU-A-CB (Split System: Heat Pump with Remote Outdoor Unit-Air-Source) | N/A
214776578 | Central Heat Pump | YORK | HH860E2S11 | ADP |  | CV607**C+TXV | TM9V100C16MP12 | 43500 |  |  | 18 | 8.5 | 42000 |  |  | 32800 | 78.1% | 2 | Both | 906.25 | 3.625 | HRCU-A-CB (Split System: Heat Pump with Remote Outdoor Unit-Air-Source) | N/A
215731426 | Central Heat Pump | YORK | HH860E2S11 | ADP |  | H,YG88*48+TXV-BLEED | TM8V100C16MP12 | 43500 |  |  | 18 | 8.5 | 42000 |  |  | 32800 | 78.1% | 2 | Both | 906.25 | 3.625 | HRCU-A-CB (Split System: Heat Pump with Remote Outdoor Unit-Air-Source) | N/A
215731424 | Central Heat Pump | YORK | HH860E2S11 | ADP |  | H,YG86*48+TXV | TM8V100C16MP12 | 43500 |  |  | 18 | 8.5 | 42000 |  |  | 32800 | 78.1% | 2 | Both | 906.25 | 3.625 | HRCU-A-CB (Split System: Heat Pump with Remote Outdoor Unit-Air-Source) | N/A
215726467 | Central Heat Pump | YORK | HH860E2S11 | ADP |  | H,YG50*48+TXV | TM8V080C16MP12 | 43500 |  |  | 18 | 8.5 | 42000 |  |  | 32800 | 78.1% | 2 | Both | 906.25 | 3.625 | HRCU-A-CB (Split System: Heat Pump with Remote Outdoor Unit-Air-Source) | N/A
215425390 | Central Heat Pump | YORK | HH860E2S11 | ADP |  | H,YE72*48+TXV | TM8V100C16MP12 | 43500 |  |  | 18 | 8.5 | 42000 |  |  | 32800 | 78.1% | 2 | Both | 906.25 | 3.625 | HRCU-A-CB (Split System: Heat Pump with Remote Outdoor Unit-Air-Source) | N/A
215425391 | Central Heat Pump | YORK | HH860E2S11 | ADP |  | H,YE72*60+TXV | TM8V100C16MP12 | 43500 |  |  | 18 | 8.5 | 42000 |  |  | 32800 | 78.1% | 2 | Both | 906.25 | 3.625 | HRCU-A-CB (Split System: Heat Pump with Remote Outdoor Unit-Air-Source) | N/A
215425394 | Central Heat Pump | YORK | HH860E2S11 | ADP |  | H,YE55*48+TXV | TM8V100C16MP12 | 43500 |  |  | 18 | 8.5 | 42000 |  |  | 32800 | 78.1% | 2 | Both | 906.25 | 3.625 | HRCU-A-CB (Split System: Heat Pump with Remote Outdoor Unit-Air-Source) | N/A
215423667 | Central Heat Pump | YORK | HH860E2S11 | ADP |  | H,YE48*48+TXV | TM8Y100C16MP11 | 44000 |  |  | 18 | 8.5 | 42000 |  |  | 33000 | 78.57% | 2 | Both | 916.6667 | 3.6667 | HRCU-A-CB (Split System: Heat Pump with Remote Outdoor Unit-Air-Source) | N/A
215423620 | Central Heat Pump | YORK | HH860E2S11 | ADP |  | H,YE48*48+TXV | TM8V100C20MP12 | 44000 |  |  | 18 | 8.5 | 42500 |  |  | 33200 | 78.12% | 2 | Both | 916.6667 | 3.6667 | HRCU-A-CB (Split System: Heat Pump with Remote Outdoor Unit-Air-Source) | N/A
215423666 | Central Heat Pump | YORK | HH860E2S11 | ADP |  | H,YE48*60+TXV-BLEED | TM8Y100C16MP11 | 44000 |  |  | 18 | 8.5 | 42000 |  |  | 33000 | 78.57% | 2 | Both | 916.6667 | 3.6667 | HRCU-A-CB (Split System: Heat Pump with Remote Outdoor Unit-Air-Source) | N/A
215726501 | Central Heat Pump | YORK | HH860E2S11 | ADP |  | H,YG48*48+TXV-BLEED | TM8V100C20MP12 | 44000 |  |  | 18 | 8.5 | 42500 |  |  | 33200 | 78.12% | 2 | Both | 916.6667 | 3.6667 | HRCU-A-CB (Split System: Heat Pump with Remote Outdoor Unit-Air-Source) | N/A
215726518 | Central Heat Pump | YORK | HH860E2S11 | ADP |  | H,YG48*48+TXV | TM8V120C20MP12 | 44000 |  |  | 18 | 8.5 | 42500 |  |  | 33200 | 78.12% | 2 | Both | 916.6667 | 3.6667 | HRCU-A-CB (Split System: Heat Pump with Remote Outdoor Unit-Air-Source) | N/A
215423891 | Central Heat Pump | YORK | HH860E2S11 | ADP |  | H,YE48*60+TXV | TM9Y120D20MP11 | 44000 |  |  | 18 | 8.5 | 42000 |  |  | 33000 | 78.57% | 2 | Both | 916.6667 | 3.6667 | HRCU-A-CB (Split System: Heat Pump with Remote Outdoor Unit-Air-Source) | N/A
215731588 | Central Heat Pump | YORK | HH860E2S11 | ADP |  | H,YG72*60+TXV-BLEED | TM9Y120D20MP11 | 44000 |  |  | 18 | 8.5 | 42000 |  |  | 33000 | 78.57% | 2 | Both | 916.6667 | 3.6667 | HRCU-A-CB (Split System: Heat Pump with Remote Outdoor Unit-Air-Source) | N/A
215424132 | Central Heat Pump | YORK | HH860E2S11 | ADP |  | H,YE48*48+TXV | YP9C100C20MP13 | 44000 |  |  | 18 | 8.5 | 42500 |  |  | 33200 | 78.12% | 2 | Both | 916.6667 | 3.6667 | HRCU-A-CB (Split System: Heat Pump with Remote Outdoor Unit-Air-Source) | N/A
215731589 | Central Heat Pump | YORK | HH860E2S11 | ADP |  | H,YG72*48+TXV | TM9Y120D20MP11 | 44000 |  |  | 18 | 8.5 | 42000 |  |  | 33000 | 78.57% | 2 | Both | 916.6667 | 3.6667 | HRCU-A-CB (Split System: Heat Pump with Remote Outdoor Unit-Air-Source) | N/A
215424131 | Central Heat Pump | YORK | HH860E2S11 | ADP |  | H,YE48*60+TXV-BLEED | YP9C100C20MP13 | 44000 |  |  | 18 | 8.5 | 42500 |  |  | 33200 | 78.12% | 2 | Both | 916.6667 | 3.6667 | HRCU-A-CB (Split System: Heat Pump with Remote Outdoor Unit-Air-Source) | N/A
215726601 | Central Heat Pump | YORK | HH860E2S11 | ADP |  | H,YG48*48+TXV-BLEED | TM9Y120D20MP11 | 44000 |  |  | 18 | 8.5 | 42000 |  |  | 33000 | 78.57% | 2 | Both | 916.6667 | 3.6667 | HRCU-A-CB (Split System: Heat Pump with Remote Outdoor Unit-Air-Source) | N/A
215726603 | Central Heat Pump | YORK | HH860E2S11 | ADP |  | H,YG48*48+TXV | TM9Y120D20MP11 | 44000 |  |  | 18 | 8.5 | 42000 |  |  | 33000 | 78.57% | 2 | Both | 916.6667 | 3.6667 | HRCU-A-CB (Split System: Heat Pump with Remote Outdoor Unit-Air-Source) | N/A
214849005 | Central Heat Pump | YORK | HH860E2S11 | ADP |  | H,YG84*60+TXV-BLEED | Y91E080C16SMPS1 | 45000 |  |  | 18 | 8.5 | 45000 |  |  | 33400 | 74.22% | 2 | Both | 937.5 | 3.75 | HRCU-A-CB (Split System: Heat Pump with Remote Outdoor Unit-Air-Source) | N/A
215424019 | Central Heat Pump | YORK | HH860E2S11 | ADP |  | H,YE86*60+TXV | Y91E080C16SMPS1 | 45000 |  |  | 18 | 8.5 | 45000 |  |  | 33400 | 74.22% | 2 | Both | 937.5 | 3.75 | HRCU-A-CB (Split System: Heat Pump with Remote Outdoor Unit-Air-Source) | N/A
216013797 | Central Heat Pump | YORK | HH860E2S11 | ADP |  | V,Y60H210P19*+TXV-BLEED | Y91E080C16SMPS1 | 45000 |  |  | 18 | 8.5 | 45000 |  |  | 33400 | 74.22% | 2 | Both | 937.5 | 3.75 | HRCU-A-CB (Split System: Heat Pump with Remote Outdoor Unit-Air-Source) | N/A
215425575 | Central Heat Pump | YORK | HH860E2S11 | ADP |  | H,YE84*48+TXV | Y91E080C16SMPS1 | 45000 |  |  | 18 | 8.5 | 45000 |  |  | 33400 | 74.22% | 2 | Both | 937.5 | 3.75 | HRCU-A-CB (Split System: Heat Pump with Remote Outdoor Unit-Air-Source) | N/A
215425576 | Central Heat Pump | YORK | HH860E2S11 | ADP |  | H,YE86*48+TXV | Y91E080C16SMPS1 | 45000 |  |  | 18 | 8.5 | 45000 |  |  | 33400 | 74.22% | 2 | Both | 937.5 | 3.75 | HRCU-A-CB (Split System: Heat Pump with Remote Outdoor Unit-Air-Source) | N/A
215425605 | Central Heat Pump | YORK | HH860E2S11 | ADP |  | H,YE53*48+TXV | Y91E100C20SMPS1 | 45500 |  |  | 18 | 8.5 | 45000 |  |  | 33600 | 74.67% | 2 | Both | 947.9167 | 3.7917 | HRCU-A-CB (Split System: Heat Pump with Remote Outdoor Unit-Air-Source) | N/A
215424073 | Central Heat Pump | YORK | HH860E2S11 | ADP |  | H,YE86*60+TXV | Y91E100C20SMPS1 | 45500 |  |  | 18 | 8.5 | 45000 |  |  | 33600 | 74.67% | 2 | Both | 947.9167 | 3.7917 | HRCU-A-CB (Split System: Heat Pump with Remote Outdoor Unit-Air-Source) | N/A
215425593 | Central Heat Pump | YORK | HH860E2S11 | ADP |  | H,YE55*48+TXV | Y91E100C16SMPS1 | 45500 |  |  | 18 | 8.5 | 45000 |  |  | 33800 | 75.11% | 2 | Both | 947.9167 | 3.7917 | HRCU-A-CB (Split System: Heat Pump with Remote Outdoor Unit-Air-Source) | N/A
215425560 | Central Heat Pump | YORK | HH860E2S11 | ADP |  | H,YE72*60+TXV | Y81E120C20SMPS1 | 52500 |  |  | 18 | 8.5 | 51500 |  |  | 38000 | 73.79% | 2 | Both | 1093.75 | 4.375 | HRCU-A-CB (Split System: Heat Pump with Remote Outdoor Unit-Air-Source) | N/A
215424089 | Central Heat Pump | YORK | HH860E2S11 | ADP |  | H,YE86*60+TXV | Y91E120D20SMPS1 | 53500 |  |  | 18 | 8.5 | 51500 |  |  | 38500 | 74.76% | 2 | Both | 1114.5833 | 4.4583 | HRCU-A-CB (Split System: Heat Pump with Remote Outdoor Unit-Air-Source) | N/A
215430635 | Central Heat Pump | LUXAIRE | HH836E2S11 | ADP |  | H,YG80(1,2)36+TXV | Z8ES120C16SMPS1 | 33400 |  |  | 19 | 8.5 | 29600 |  |  | 24800 | 83.78% | 2 | Both | 695.8333 | 2.7833 | HRCU-A-CB (Split System: Heat Pump with Remote Outdoor Unit-Air-Source) | N/A
215731313 | Central Heat Pump | YORK | HH836E2S11 | ADP |  | H,YG48*36+TXV | Y82E080B12LMPS1 | 32800 |  |  | 19 | 8.5 | 28400 |  |  | 24400 | 85.92% | 2 | Both | 683.3333 | 2.7333 | HRCU-A-CB (Split System: Heat Pump with Remote Outdoor Unit-Air-Source) | N/A
215423402 | Central Heat Pump | YORK | HH836E2S11 | ADP |  | H,YE35*36+TXV | Y82E080B12LMPS1 | 32800 |  |  | 19 | 8.5 | 28400 |  |  | 24400 | 85.92% | 2 | Both | 683.3333 | 2.7333 | HRCU-A-CB (Split System: Heat Pump with Remote Outdoor Unit-Air-Source) | N/A
215726433 | Central Heat Pump | YORK | HH836E2S11 | ADP |  | H,YG37*36+TXV-BLEED | Y81E120C16SMPS1 | 33400 |  |  | 19 | 8.5 | 29600 |  |  | 24800 | 83.78% | 2 | Both | 695.8333 | 2.7833 | HRCU-A-CB (Split System: Heat Pump with Remote Outdoor Unit-Air-Source) | N/A
214849003 | Central Heat Pump | YORK | HH860E2S11 | ADP |  | H,YG84*60+TXV-BLEED | Y81E120C20SMPS1 | 52500 |  |  | 19 | 8.5 | 51500 |  |  | 38000 | 73.79% | 2 | Both | 1093.75 | 4.375 | HRCU-A-CB (Split System: Heat Pump with Remote Outdoor Unit-Air-Source) | N/A
215731746 | Central Heat Pump | YORK | HH860E2S11 | ADP |  | H,YG54*60+TXV | Y81E120C20SMPS1 | 52500 |  |  | 19 | 8.5 | 51500 |  |  | 38000 | 73.79% | 2 | Both | 1093.75 | 4.375 | HRCU-A-CB (Split System: Heat Pump with Remote Outdoor Unit-Air-Source) | N/A
214776785 | Central Heat Pump | YORK | HH860E2S11 | ADP |  | CH602**A+TXV | Y81E120C20SMPS1 | 52500 |  |  | 19 | 8.5 | 51500 |  |  | 38000 | 73.79% | 2 | Both | 1093.75 | 4.375 | HRCU-A-CB (Split System: Heat Pump with Remote Outdoor Unit-Air-Source) | N/A
214776775 | Central Heat Pump | YORK | HH860E2S11 | ADP |  | CH604**C+TXV | Y81E120C20SMPS1 | 52500 |  |  | 19 | 8.5 | 51500 |  |  | 38000 | 73.79% | 2 | Both | 1093.75 | 4.375 | HRCU-A-CB (Split System: Heat Pump with Remote Outdoor Unit-Air-Source) | N/A
214776787 | Central Heat Pump | YORK | HH860E2S11 | ADP |  | CV609**A+TXV | Y81E120C20SMPS1 | 52500 |  |  | 19 | 8.5 | 51500 |  |  | 38000 | 73.79% | 2 | Both | 1093.75 | 4.375 | HRCU-A-CB (Split System: Heat Pump with Remote Outdoor Unit-Air-Source) | N/A
215726719 | Central Heat Pump | YORK | HH860E2S11 | ADP |  | H,YG50*60+TXV | Y81E120C20SMPS1 | 52500 |  |  | 19 | 8.5 | 51500 |  |  | 38000 | 73.79% | 2 | Both | 1093.75 | 4.375 | HRCU-A-CB (Split System: Heat Pump with Remote Outdoor Unit-Air-Source) | N/A
215726723 | Central Heat Pump | YORK | HH860E2S11 | ADP |  | H,YG86*60+TXV-BLEED | Y81E120C20SMPS1 | 52500 |  |  | 19 | 8.5 | 51500 |  |  | 38000 | 73.79% | 2 | Both | 1093.75 | 4.375 | HRCU-A-CB (Split System: Heat Pump with Remote Outdoor Unit-Air-Source) | N/A
214776770 | Central Heat Pump | YORK | HH860E2S11 | ADP |  | CV607**C+TXV | Y81E100C20SMPS1 | 53000 |  |  | 19 | 8.5 | 51500 |  |  | 38000 | 73.79% | 2 | Both | 1104.1667 | 4.4167 | HRCU-A-CB (Split System: Heat Pump with Remote Outdoor Unit-Air-Source) | N/A
214776769 | Central Heat Pump | YORK | HH860E2S11 | ADP |  | CV603**A+TXV | Y81E100C20SMPS1 | 53000 |  |  | 19 | 8.5 | 51500 |  |  | 38000 | 73.79% | 2 | Both | 1104.1667 | 4.4167 | HRCU-A-CB (Split System: Heat Pump with Remote Outdoor Unit-Air-Source) | N/A
215731697 | Central Heat Pump | YORK | HH860E2S11 | ADP |  | H,YG55*60+TXV-BLEED | Y81E100C20SMPS1 | 53000 |  |  | 19 | 8.5 | 51500 |  |  | 38000 | 73.79% | 2 | Both | 1104.1667 | 4.4167 | HRCU-A-CB (Split System: Heat Pump with Remote Outdoor Unit-Air-Source) | N/A
214777220 | Central Heat Pump | YORK | HH860E2S11 | ADP |  | CV602C*A+TXV | Y81E100C20SMPS1 | 53000 |  |  | 19 | 8.5 | 51500 |  |  | 38000 | 73.79% | 2 | Both | 1104.1667 | 4.4167 | HRCU-A-CB (Split System: Heat Pump with Remote Outdoor Unit-Air-Source) | N/A
215731702 | Central Heat Pump | YORK | HH860E2S11 | ADP |  | H,YG74*60+TXV | Y81E100C20SMPS1 | 53000 |  |  | 19 | 8.5 | 51500 |  |  | 38000 | 73.79% | 2 | Both | 1104.1667 | 4.4167 | HRCU-A-CB (Split System: Heat Pump with Remote Outdoor Unit-Air-Source) | N/A
215731699 | Central Heat Pump | YORK | HH860E2S11 | ADP |  | H,YG51*60+TXV-BLEED | Y81E100C20SMPS1 | 53000 |  |  | 19 | 8.5 | 51500 |  |  | 38000 | 73.79% | 2 | Both | 1104.1667 | 4.4167 | HRCU-A-CB (Split System: Heat Pump with Remote Outdoor Unit-Air-Source) | N/A
215726680 | Central Heat Pump | YORK | HH860E2S11 | ADP |  | H,YG49*60+TXV-BLEED | Y81E100C20SMPS1 | 53000 |  |  | 19 | 8.5 | 51500 |  |  | 38000 | 73.79% | 2 | Both | 1104.1667 | 4.4167 | HRCU-A-CB (Split System: Heat Pump with Remote Outdoor Unit-Air-Source) | N/A
215423954 | Central Heat Pump | YORK | HH860E2S11 | ADP |  | H,YE54*60+TXV | Y81E100C20SMPS1 | 53000 |  |  | 19 | 8.5 | 51500 |  |  | 38000 | 73.79% | 2 | Both | 1104.1667 | 4.4167 | HRCU-A-CB (Split System: Heat Pump with Remote Outdoor Unit-Air-Source) | N/A
215731768 | Central Heat Pump | YORK | HH860E2S11 | ADP |  | H,YG72*60+TXV-BLEED | Y81E130D20SMPS1 | 54000 |  |  | 19 | 8.5 | 52500 |  |  | 39000 | 74.29% | 2 | Both | 1125 | 4.5 | HRCU-A-CB (Split System: Heat Pump with Remote Outdoor Unit-Air-Source) | N/A
215731788 | Central Heat Pump | YORK | HH860E2S11 | ADP |  | H,YG51*60+TXV | Y81E130D20SMPS1 | 54000 |  |  | 19 | 8.5 | 52500 |  |  | 39000 | 74.29% | 2 | Both | 1125 | 4.5 | HRCU-A-CB (Split System: Heat Pump with Remote Outdoor Unit-Air-Source) | N/A
215425577 | Central Heat Pump | YORK | HH860E2S11 | ADP |  | H,YE37*48+TXV | Y91E080C20SMPS1 | 44500 |  |  | 17 | 8.5 | 44500 |  |  | 33000 | 74.16% | 2 | Both | 927.0833 | 3.7083 | HRCU-A-CB (Split System: Heat Pump with Remote Outdoor Unit-Air-Source) | N/A
215423942 | Central Heat Pump | YORK | HH860E2S11 | ADP |  | H,YE49*60+TXV | Y81E100C16SMPS1 | 44000 |  |  | 18 | 8.5 | 42000 |  |  | 32800 | 78.1% | 2 | Both | 916.6667 | 3.6667 | HRCU-A-CB (Split System: Heat Pump with Remote Outdoor Unit-Air-Source) | N/A
215726704 | Central Heat Pump | YORK | HH860E2S11 | ADP |  | H,YG50*60+TXV | Y81E120C16SMPS1 | 44000 |  |  | 18 | 8.5 | 41500 |  |  | 32600 | 78.55% | 2 | Both | 916.6667 | 3.6667 | HRCU-A-CB (Split System: Heat Pump with Remote Outdoor Unit-Air-Source) | N/A
215731714 | Central Heat Pump | YORK | HH860E2S11 | ADP |  | H,YG54*60+TXV-BLEED | Y81E120C16SMPS1 | 44000 |  |  | 18 | 8.5 | 41500 |  |  | 32600 | 78.55% | 2 | Both | 916.6667 | 3.6667 | HRCU-A-CB (Split System: Heat Pump with Remote Outdoor Unit-Air-Source) | N/A
215423972 | Central Heat Pump | YORK | HH860E2S11 | ADP |  | H,YE55*60+TXV | Y81E120C16SMPS1 | 44000 |  |  | 18 | 8.5 | 42000 |  |  | 32600 | 77.62% | 2 | Both | 916.6667 | 3.6667 | HRCU-A-CB (Split System: Heat Pump with Remote Outdoor Unit-Air-Source) | N/A
215731719 | Central Heat Pump | YORK | HH860E2S11 | ADP |  | H,YG55*48+TXV | Y81E120C16SMPS1 | 44000 |  |  | 18 | 8.5 | 41500 |  |  | 32600 | 78.55% | 2 | Both | 916.6667 | 3.6667 | HRCU-A-CB (Split System: Heat Pump with Remote Outdoor Unit-Air-Source) | N/A
215425540 | Central Heat Pump | YORK | HH860E2S11 | ADP |  | H,YE53*48+TXV | Y81E100C16SMPS1 | 44000 |  |  | 18 | 8.5 | 42000 |  |  | 32800 | 78.1% | 2 | Both | 916.6667 | 3.6667 | HRCU-A-CB (Split System: Heat Pump with Remote Outdoor Unit-Air-Source) | N/A
215731663 | Central Heat Pump | YORK | HH860E2S11 | ADP |  | H,YG54*48+TXV | Y81E100C16SMPS1 | 44000 |  |  | 18 | 8.5 | 42000 |  |  | 32800 | 78.1% | 2 | Both | 916.6667 | 3.6667 | HRCU-A-CB (Split System: Heat Pump with Remote Outdoor Unit-Air-Source) | N/A
215726667 | Central Heat Pump | YORK | HH860E2S11 | ADP |  | H,YG52*60+TXV-BLEED | Y81E100C16SMPS1 | 44000 |  |  | 18 | 8.5 | 42000 |  |  | 32800 | 78.1% | 2 | Both | 916.6667 | 3.6667 | HRCU-A-CB (Split System: Heat Pump with Remote Outdoor Unit-Air-Source) | N/A
215423937 | Central Heat Pump | YORK | HH860E2S11 | ADP |  | H,YE48*48+TXV | Y81E100C16SMPS1 | 44000 |  |  | 18 | 8.5 | 42000 |  |  | 32800 | 78.1% | 2 | Both | 916.6667 | 3.6667 | HRCU-A-CB (Split System: Heat Pump with Remote Outdoor Unit-Air-Source) | N/A
215731721 | Central Heat Pump | YORK | HH860E2S11 | ADP |  | H,YG53*48+TXV-BLEED | Y81E120C16SMPS1 | 44000 |  |  | 18 | 8.5 | 41500 |  |  | 32600 | 78.55% | 2 | Both | 916.6667 | 3.6667 | HRCU-A-CB (Split System: Heat Pump with Remote Outdoor Unit-Air-Source) | N/A
215423920 | Central Heat Pump | YORK | HH860E2S11 | ADP |  | H,YE48*60+TXV-BLEED | Y81E080C20SMPS1 | 44000 |  |  | 18 | 8.5 | 42500 |  |  | 33000 | 77.65% | 2 | Both | 916.6667 | 3.6667 | HRCU-A-CB (Split System: Heat Pump with Remote Outdoor Unit-Air-Source) | N/A
215423940 | Central Heat Pump | YORK | HH860E2S11 | ADP |  | H,YE54*60+TXV | Y81E100C16SMPS1 | 44000 |  |  | 18 | 8.5 | 42000 |  |  | 32800 | 78.1% | 2 | Both | 916.6667 | 3.6667 | HRCU-A-CB (Split System: Heat Pump with Remote Outdoor Unit-Air-Source) | N/A
215726629 | Central Heat Pump | YORK | HH860E2S11 | ADP |  | H,YG52*60+TXV-BLEED | Y81E080C16SMPS1 | 44500 |  |  | 18 | 8.5 | 42500 |  |  | 33000 | 77.65% | 2 | Both | 927.0833 | 3.7083 | HRCU-A-CB (Split System: Heat Pump with Remote Outdoor Unit-Air-Source) | N/A
215870968 | Central Heat Pump | YORK | HH860E2S11 | ADP |  | CV606**C+TXV | Y91E080C20SMPS1 | 44500 |  |  | 18 | 8.5 | 44500 |  |  | 33000 | 74.16% | 2 | Both | 927.0833 | 3.7083 | HRCU-A-CB (Split System: Heat Pump with Remote Outdoor Unit-Air-Source) | N/A
214776745 | Central Heat Pump | YORK | HH860E2S11 | ADP |  | CV609**A+TXV | Y81E080C16SMPS1 | 44500 |  |  | 18 | 8.5 | 42500 |  |  | 33000 | 77.65% | 2 | Both | 927.0833 | 3.7083 | HRCU-A-CB (Split System: Heat Pump with Remote Outdoor Unit-Air-Source) | N/A
215423951 | Central Heat Pump | YORK | HH860E2S11 | ADP |  | H,YE48*60+TXV-BLEED | Y81E100C20SMPS1 | 44500 |  |  | 18 | 8.5 | 42500 |  |  | 33000 | 77.65% | 2 | Both | 927.0833 | 3.7083 | HRCU-A-CB (Split System: Heat Pump with Remote Outdoor Unit-Air-Source) | N/A
215731614 | Central Heat Pump | YORK | HH860E2S11 | ADP |  | H,YG54*60+TXV | Y81E080C16SMPS1 | 44500 |  |  | 18 | 8.5 | 42500 |  |  | 33000 | 77.65% | 2 | Both | 927.0833 | 3.7083 | HRCU-A-CB (Split System: Heat Pump with Remote Outdoor Unit-Air-Source) | N/A
215423906 | Central Heat Pump | YORK | HH860E2S11 | ADP |  | H,YE48*48+TXV | Y81E080C16SMPS1 | 44500 |  |  | 18 | 8.5 | 42500 |  |  | 33000 | 77.65% | 2 | Both | 927.0833 | 3.7083 | HRCU-A-CB (Split System: Heat Pump with Remote Outdoor Unit-Air-Source) | N/A
215726676 | Central Heat Pump | YORK | HH860E2S11 | ADP |  | H,YG48*48+TXV-BLEED | Y81E100C20SMPS1 | 44500 |  |  | 18 | 8.5 | 42500 |  |  | 33000 | 77.65% | 2 | Both | 927.0833 | 3.7083 | HRCU-A-CB (Split System: Heat Pump with Remote Outdoor Unit-Air-Source) | N/A
215726677 | Central Heat Pump | YORK | HH860E2S11 | ADP |  | H,YG48*60+TXV-BLEED | Y81E100C20SMPS1 | 44500 |  |  | 18 | 8.5 | 42500 |  |  | 33000 | 77.65% | 2 | Both | 927.0833 | 3.7083 | HRCU-A-CB (Split System: Heat Pump with Remote Outdoor Unit-Air-Source) | N/A
215731605 | Central Heat Pump | YORK | HH860E2S11 | ADP |  | H,YG72*48+TXV | Y81E080C16SMPS1 | 44500 |  |  | 18 | 8.5 | 42500 |  |  | 33000 | 77.65% | 2 | Both | 927.0833 | 3.7083 | HRCU-A-CB (Split System: Heat Pump with Remote Outdoor Unit-Air-Source) | N/A
215731691 | Central Heat Pump | YORK | HH860E2S11 | ADP |  | H,YG3K*48+TXV-BLEED | Y81E100C20SMPS1 | 44500 |  |  | 18 | 8.5 | 42500 |  |  | 33000 | 77.65% | 2 | Both | 927.0833 | 3.7083 | HRCU-A-CB (Split System: Heat Pump with Remote Outdoor Unit-Air-Source) | N/A
215870969 | Central Heat Pump | YORK | HH860E2S11 | ADP |  | CV603**A+TXV | Y91E080C20SMPS1 | 44500 |  |  | 18 | 8.5 | 44500 |  |  | 33000 | 74.16% | 2 | Both | 927.0833 | 3.7083 | HRCU-A-CB (Split System: Heat Pump with Remote Outdoor Unit-Air-Source) | N/A
215425586 | Central Heat Pump | YORK | HH860E2S11 | ADP |  | H,YE84*48+TXV | Y91E080C20SMPS1 | 44500 |  |  | 18 | 8.5 | 44500 |  |  | 33000 | 74.16% | 2 | Both | 927.0833 | 3.7083 | HRCU-A-CB (Split System: Heat Pump with Remote Outdoor Unit-Air-Source) | N/A
215870966 | Central Heat Pump | YORK | HH860E2S11 | ADP |  | CX601C*35+TXV | Y91E080C20SMPS1 | 44500 |  |  | 18 | 8.5 | 44500 |  |  | 33000 | 74.16% | 2 | Both | 927.0833 | 3.7083 | HRCU-A-CB (Split System: Heat Pump with Remote Outdoor Unit-Air-Source) | N/A
215424030 | Central Heat Pump | YORK | HH860E2S11 | ADP |  | H,YE48*60+TXV | Y91E080C20SMPS1 | 44500 |  |  | 18 | 8.5 | 44500 |  |  | 33000 | 74.16% | 2 | Both | 927.0833 | 3.7083 | HRCU-A-CB (Split System: Heat Pump with Remote Outdoor Unit-Air-Source) | N/A
215425579 | Central Heat Pump | YORK | HH860E2S11 | ADP |  | H,YE72*60+TXV | Y91E080C20SMPS1 | 44500 |  |  | 18 | 8.5 | 44500 |  |  | 33000 | 74.16% | 2 | Both | 927.0833 | 3.7083 | HRCU-A-CB (Split System: Heat Pump with Remote Outdoor Unit-Air-Source) | N/A
215731616 | Central Heat Pump | YORK | HH860E2S11 | ADP |  | H,YG55*60+TXV-BLEED | Y81E080C16SMPS1 | 44500 |  |  | 18 | 8.5 | 42500 |  |  | 33000 | 77.65% | 2 | Both | 927.0833 | 3.7083 | HRCU-A-CB (Split System: Heat Pump with Remote Outdoor Unit-Air-Source) | N/A
215731607 | Central Heat Pump | YORK | HH860E2S11 | ADP |  | H,YG3K*48+TXV-BLEED | Y81E080C16SMPS1 | 44500 |  |  | 18 | 8.5 | 42500 |  |  | 33000 | 77.65% | 2 | Both | 927.0833 | 3.7083 | HRCU-A-CB (Split System: Heat Pump with Remote Outdoor Unit-Air-Source) | N/A
214776731 | Central Heat Pump | YORK | HH860E2S11 | ADP |  | CH604**C+TXV | Y81E080C16SMPS1 | 44500 |  |  | 18 | 8.5 | 42500 |  |  | 33000 | 77.65% | 2 | Both | 927.0833 | 3.7083 | HRCU-A-CB (Split System: Heat Pump with Remote Outdoor Unit-Air-Source) | N/A
215424474 | Central Heat Pump | YORK | HH824E2S11 | ADP |  | H,YE33*36+TXV | TM8E100B12MP11 | 22600 |  |  | 17 | 8.8 | 21400 |  |  | 17700 | 82.71% | 1.96 | Both | 470.8333 | 1.8833 | HRCU-A-CB (Split System: Heat Pump with Remote Outdoor Unit-Air-Source) | N/A
215425873 | Central Heat Pump | LUXAIRE | HH824E2S11 | ADP |  | H,YE32*30+TXV-BLEED | Z8ES100B12SMPS1 | 23000 |  |  | 17 | 8.95 | 21400 |  |  | 18200 | 85.05% | 1.98 | Both | 479.1667 | 1.9167 | HRCU-A-CB (Split System: Heat Pump with Remote Outdoor Unit-Air-Source) | N/A
215728042 | Central Heat Pump | CHAMPION HEATING AND COOLING | HH824E2S11 | ADP |  | H,YE7J(1,2)36+TXV | Z9ES060B12SMPS1 | 23000 |  |  | 17 | 9 | 21400 |  |  | 18200 | 85.05% | 2 | Both | 479.1667 | 1.9167 | HRCU-A-CB (Split System: Heat Pump with Remote Outdoor Unit-Air-Source) | N/A
214776339 | Central Heat Pump | YORK | HH824E2S11 | ADP |  | CV363**C+TXV | TM9E060B12MP12 | 23000 |  |  | 17 | 9 | 21400 |  |  | 17900 | 83.64% | 2 | Both | 479.1667 | 1.9167 | HRCU-A-CB (Split System: Heat Pump with Remote Outdoor Unit-Air-Source) | N/A
216013775 | Central Heat Pump | YORK | HH824E2S11 | ADP |  | H,YG8J*36+TXV-BLEED | Y91E060B12SMPS1 | 23000 |  |  | 17 | 9 | 21400 |  |  | 18200 | 85.05% | 2 | Both | 479.1667 | 1.9167 | HRCU-A-CB (Split System: Heat Pump with Remote Outdoor Unit-Air-Source) | N/A
215425769 | Central Heat Pump | YORK | HH824E2S11 | ADP |  | H,YE7J*24+TXV | TM9Y080B12MP11 | 23000 |  |  | 17 | 9 | 21400 |  |  | 18100 | 84.58% | 2 | Both | 479.1667 | 1.9167 | HRCU-A-CB (Split System: Heat Pump with Remote Outdoor Unit-Air-Source) | N/A
215424534 | Central Heat Pump | YORK | HH824E2S11 | ADP |  | H,YE8J*30+TXV | TM9E060B12MP12 | 23000 |  |  | 17 | 9 | 21400 |  |  | 17900 | 83.64% | 2 | Both | 479.1667 | 1.9167 | HRCU-A-CB (Split System: Heat Pump with Remote Outdoor Unit-Air-Source) | N/A
215424541 | Central Heat Pump | YORK | HH824E2S11 | ADP |  | H,YE7J*30+TXV | TM9E080B12MP12 | 23000 |  |  | 17 | 9 | 21400 |  |  | 18300 | 85.51% | 2 | Both | 479.1667 | 1.9167 | HRCU-A-CB (Split System: Heat Pump with Remote Outdoor Unit-Air-Source) | N/A
215425829 | Central Heat Pump | YORK | HH824E2S11 | ADP |  | H,YE33*30+TXV | Y91E060B12SMPS1 | 23000 |  |  | 17 | 9 | 21400 |  |  | 18200 | 85.05% | 2 | Both | 479.1667 | 1.9167 | HRCU-A-CB (Split System: Heat Pump with Remote Outdoor Unit-Air-Source) | N/A
214848962 | Central Heat Pump | YORK | HH824E2S11 | ADP |  | H,YG35*36+TXV-BLEED | TM9E060B12MP12 | 23000 |  |  | 18 | 9 | 21400 |  |  | 17900 | 83.64% | 2 | Both | 479.1667 | 1.9167 | HRCU-A-CB (Split System: Heat Pump with Remote Outdoor Unit-Air-Source) | N/A
215731274 | Central Heat Pump | COLEMAN | HH836E2S11 | ADP |  | V,Y36H175P78*+TXV+AEFE4B* |  | 34000 |  |  | 19 | 9 | 30800 |  |  | 24800 | 80.52% | 2.1 | Both | 708.3333 | 2.8333 | HRCU-A-CB (Split System: Heat Pump with Remote Outdoor Unit-Air-Source) | N/A
214776943 | Central Heat Pump | YORK | HH836E2S11 | ADP |  | CV367A*C+TXV+AEF36AXP* |  | 34000 |  |  | 19 | 9 | 30800 |  |  | 24800 | 80.52% | 2.1 | Both | 708.3333 | 2.8333 | HRCU-A-CB (Split System: Heat Pump with Remote Outdoor Unit-Air-Source) | N/A
214848915 | Central Heat Pump | YORK | HH824E2S11 | ADP |  | H,YG8J*36+TXV | Y91E080B12SMPS1 | 23000 |  |  | 17 | 9 | 21400 |  |  | 17700 | 82.71% | 2 | Both | 479.1667 | 1.9167 | HRCU-A-CB (Split System: Heat Pump with Remote Outdoor Unit-Air-Source) | N/A
214776308 | Central Heat Pump | YORK | HH824E2S11 | ADP |  | CX360B*35+TXV | TL9E060B12UH11 | 23000 |  |  | 17 | 9 | 21400 |  |  | 17600 | 82.24% | 2 | Both | 479.1667 | 1.9167 | HRCU-A-CB (Split System: Heat Pump with Remote Outdoor Unit-Air-Source) | N/A
215425747 | Central Heat Pump | YORK | HH824E2S11 | ADP |  | H,YE33*30+TXV | TM9V080B12MP12 | 23000 |  |  | 17 | 9 | 21400 |  |  | 17900 | 83.64% | 2 | Both | 479.1667 | 1.9167 | HRCU-A-CB (Split System: Heat Pump with Remote Outdoor Unit-Air-Source) | N/A
215424697 | Central Heat Pump | YORK | HH824E2S11 | ADP |  | H,YE8J*36+TXV | YP9C060B12MP13 | 23000 |  |  | 17 | 9 | 21400 |  |  | 17600 | 82.24% | 2 | Both | 479.1667 | 1.9167 | HRCU-A-CB (Split System: Heat Pump with Remote Outdoor Unit-Air-Source) | N/A
214848979 | Central Heat Pump | YORK | HH824E2S11 | ADP |  | H,YG35*36+TXV-BLEED | Y91E060B12SMPS1 | 23000 |  |  | 17 | 9 | 21400 |  |  | 17400 | 81.31% | 2 | Both | 479.1667 | 1.9167 | HRCU-A-CB (Split System: Heat Pump with Remote Outdoor Unit-Air-Source) | N/A
215728029 | Central Heat Pump | CHAMPION HEATING AND COOLING | HH824E2S11 | ADP |  | H,YE7J(1,2)36+TXV | Z8ES080B12SMPS1 | 23000 |  |  | 18 | 9 | 21400 |  |  | 18100 | 84.58% | 2 | Both | 479.1667 | 1.9167 | HRCU-A-CB (Split System: Heat Pump with Remote Outdoor Unit-Air-Source) | N/A
215438165 | Central Heat Pump | CHAMPION HEATING AND COOLING | HH860E2S11 | ADP |  | FE*TT4*48+TXV |  | 46000 |  |  | 18 | 9 | 44000 |  |  | 33600 | 76.36% | 2.1 | Both | 958.3333 | 3.8333 | HRCU-A-CB (Split System: Heat Pump with Remote Outdoor Unit-Air-Source) | N/A
215430824 | Central Heat Pump | LUXAIRE | HH824E2S11 | ADP |  | H,YG80(1,2)36+TXV | TM9V080B12MP12 | 23000 |  |  | 18 | 9 | 21400 |  |  | 17300 | 80.84% | 2 | Both | 479.1667 | 1.9167 | HRCU-A-CB (Split System: Heat Pump with Remote Outdoor Unit-Air-Source) | N/A
215424639 | Central Heat Pump | YORK | HH824E2S11 | ADP |  | H,YE7J*36+TXV-BLEED | Y82E080B12LMPS1 | 23000 |  |  | 18 | 9 | 21400 |  |  | 18100 | 84.58% | 2 | Both | 479.1667 | 1.9167 | HRCU-A-CB (Split System: Heat Pump with Remote Outdoor Unit-Air-Source) | N/A
215424618 | Central Heat Pump | YORK | HH824E2S11 | ADP |  | H,YE8J*36+TXV | Y81E080B12SMPS1 | 23000 |  |  | 18 | 9 | 21400 |  |  | 18100 | 84.58% | 2 | Both | 479.1667 | 1.9167 | HRCU-A-CB (Split System: Heat Pump with Remote Outdoor Unit-Air-Source) | N/A
215424624 | Central Heat Pump | YORK | HH824E2S11 | ADP |  | H,YE8J*30+TXV | Y81E100B12SMPS1 | 23000 |  |  | 18 | 9 | 21400 |  |  | 18200 | 85.05% | 2 | Both | 479.1667 | 1.9167 | HRCU-A-CB (Split System: Heat Pump with Remote Outdoor Unit-Air-Source) | N/A
215424641 | Central Heat Pump | YORK | HH824E2S11 | ADP |  | H,YE7J*36+TXV | Y82E080B12LMPS1 | 23000 |  |  | 18 | 9 | 21400 |  |  | 18100 | 84.58% | 2 | Both | 479.1667 | 1.9167 | HRCU-A-CB (Split System: Heat Pump with Remote Outdoor Unit-Air-Source) | N/A
215424620 | Central Heat Pump | YORK | HH824E2S11 | ADP |  | H,YE33*36+TXV | Y81E100B12SMPS1 | 23000 |  |  | 18 | 9 | 21400 |  |  | 18200 | 85.05% | 2 | Both | 479.1667 | 1.9167 | HRCU-A-CB (Split System: Heat Pump with Remote Outdoor Unit-Air-Source) | N/A
215726301 | Central Heat Pump | COLEMAN | HH860E2S11 | ADP |  | H,YG88*60+TXV+AEFE5* |  | 46000 |  |  | 19 | 9 | 44000 |  |  | 33600 | 76.36% | 2.1 | Both | 958.3333 | 3.8333 | HRCU-A-CB (Split System: Heat Pump with Remote Outdoor Unit-Air-Source) | N/A
215821300 | Central Heat Pump | BOSCH | BOVA-36RTB-M20S | ADP |  | FE*G32*24+TXV |  | 22600 |  |  | 18 | 9.2 | 22400 |  |  | 17000 | 75.89% | 1.94 | Both | 470.8333 | 1.8833 | HRCU-A-CB (Split System: Heat Pump with Remote Outdoor Unit-Air-Source) | N/A
214777014 | Central Heat Pump | YORK | HH824E2S11 | ADP |  | CX360A*35+TXV+AEF36AXP* |  | 24000 |  |  | 19 | 9.4 | 22400 |  |  | 16600 | 74.11% | 2.08 | Both | 500 | 2 | HRCU-A-CB (Split System: Heat Pump with Remote Outdoor Unit-Air-Source) | N/A
215430839 | Central Heat Pump | LUXAIRE | HH824E2S11 | ADP |  | H,YG80(1,2)36+TXV | Z8ET080B12LMPS1 | 23000 |  |  | 19 | 9.5 | 21400 |  |  | 17500 | 81.78% | 2 | Both | 479.1667 | 1.9167 | HRCU-A-CB (Split System: Heat Pump with Remote Outdoor Unit-Air-Source) | N/A
216013770 | Central Heat Pump | YORK | HH824E2S11 | ADP |  | H,YG80*36+TXV-BLEED | Y81E080B12SMPS1 | 23000 |  |  | 19 | 9.5 | 21400 |  |  | 17500 | 81.78% | 2 | Both | 479.1667 | 1.9167 | HRCU-A-CB (Split System: Heat Pump with Remote Outdoor Unit-Air-Source) | N/A
215832569 | Central Heat Pump | COLEMAN | HH824E2S11 | ADP |  | A36VDA*+TXV+AEFE4B* |  | 24000 |  |  | 19 | 9.5 | 22400 |  |  | 16600 | 74.11% | 2.1 | Both | 500 | 2 | HRCU-A-CB (Split System: Heat Pump with Remote Outdoor Unit-Air-Source) | N/A
215731283 | Central Heat Pump | COLEMAN | HH824E2S11 | ADP |  | V,Y36H***P44*+TXV+AEFE3A* |  | 24000 |  |  | 19 | 9.5 | 22400 |  |  | 16600 | 74.11% | 2.1 | Both | 500 | 2 | HRCU-A-CB (Split System: Heat Pump with Remote Outdoor Unit-Air-Source) | N/A
216055637 | Central Heat Pump | CHAMPION HEATING AND COOLING | HH824E2S11 | ASPEN |  | C(A,C,D,E)24A3K+TDR | Z9ES060B12SMPS1 | 21600 |  |  | 17 | 8.1 | 22400 |  |  | 18600 | 83.04% | 2 | Both | 450 | 1.8 | HRCU-A-CB (Split System: Heat Pump with Remote Outdoor Unit-Air-Source) | N/A
216055641 | Central Heat Pump | CHAMPION HEATING AND COOLING | HH824E2S11 | ASPEN |  | D(A,C,E)36A3K+TDR | Z9ES060B12SMPS1 | 22200 |  |  | 17 | 8.1 | 22600 |  |  | 18600 | 82.3% | 2 | Both | 462.5 | 1.85 | HRCU-A-CB (Split System: Heat Pump with Remote Outdoor Unit-Air-Source) | N/A
215849873 | Central Heat Pump | COLEMAN | HH824E2S11 | ASPEN |  | C(A,C,D,E)24A3K+TDR | TM8V080B12MP12 | 21600 |  |  | 17 | 8.1 | 22600 |  |  | 17700 | 78.32% | 2 | Both | 450 | 1.8 | HRCU-A-CB (Split System: Heat Pump with Remote Outdoor Unit-Air-Source) | N/A
215850029 | Central Heat Pump | COLEMAN | HH824E2S11 | ASPEN |  | D(A,C,E)36A3K+TDR | TM9Y060B12MP11 | 22200 |  |  | 17 | 8.1 | 22600 |  |  | 18400 | 81.42% | 2 | Both | 462.5 | 1.85 | HRCU-A-CB (Split System: Heat Pump with Remote Outdoor Unit-Air-Source) | N/A
216054850 | Central Heat Pump | LUXAIRE | HH824E2S11 | ASPEN |  | D(A,C,E)36A3K+TDR | TM9E080B12MP12 | 22200 |  |  | 17 | 8.1 | 22400 |  |  | 18700 | 83.48% | 2 | Both | 462.5 | 1.85 | HRCU-A-CB (Split System: Heat Pump with Remote Outdoor Unit-Air-Source) | N/A
216056313 | Central Heat Pump | YORK | HH824E2S11 | ASPEN |  | D(A,C,E)24B3K+TDR | TM9E060B12MP12 | 22000 |  |  | 17 | 8.1 | 22600 |  |  | 18300 | 80.97% | 2 | Both | 458.3333 | 1.8333 | HRCU-A-CB (Split System: Heat Pump with Remote Outdoor Unit-Air-Source) | N/A
215654057 | Central Heat Pump | YORK | HH860E2S11 | ASPEN |  | CH60B3J+TDR | TM8V080C16MP12 | 41000 |  |  | 17 | 8.1 | 43500 |  |  | 33400 | 76.78% | 2 | Both | 854.1667 | 3.4167 | HRCU-A-CB (Split System: Heat Pump with Remote Outdoor Unit-Air-Source) | N/A
216055629 | Central Heat Pump | CHAMPION HEATING AND COOLING | HH824E2S11 | ASPEN |  | D(A,C,E)36A3K+TDR | Z9ES040A10SMPS1 | 20800 |  |  | 17.5 | 8.1 | 22800 |  |  | 17800 | 78.07% | 2 | Both | 433.3333 | 1.7333 | HRCU-A-CB (Split System: Heat Pump with Remote Outdoor Unit-Air-Source) | N/A
216055991 | Central Heat Pump | CHAMPION HEATING AND COOLING | HH860E2S11 | ASPEN |  | C(A,C,D,E)48A3K+TDR | Z8ES080C16SMPS1 | 40500 |  |  | 17.5 | 8.1 | 44000 |  |  | 33400 | 75.91% | 2 | Both | 843.75 | 3.375 | HRCU-A-CB (Split System: Heat Pump with Remote Outdoor Unit-Air-Source) | N/A
216055388 | Central Heat Pump | LUXAIRE | HH860E2S11 | ASPEN |  | C(A,C,D,E)48A3K+TDR | Z8ES080C20SMPS1 | 40000 |  |  | 17.5 | 8.1 | 44000 |  |  | 33400 | 75.91% | 2 | Both | 833.3333 | 3.3333 | HRCU-A-CB (Split System: Heat Pump with Remote Outdoor Unit-Air-Source) | N/A
215912422 | Central Heat Pump | YORK | HH824E2S11 | ASPEN |  | D(A,C,E)36A3K+TDR | Y91E040A10SMPS1 | 20800 |  |  | 17.5 | 8.1 | 22800 |  |  | 17800 | 78.07% | 2 | Both | 433.3333 | 1.7333 | HRCU-A-CB (Split System: Heat Pump with Remote Outdoor Unit-Air-Source) | N/A
216055517 | Central Heat Pump | CHAMPION HEATING AND COOLING | HH824E2S11 | ASPEN |  | C(A,C,D,E)24A3K+TDR | TM9V080B12MP12 | 21600 |  |  | 17 | 8.1 | 22600 |  |  | 18300 | 80.97% | 2 | Both | 450 | 1.8 | HRCU-A-CB (Split System: Heat Pump with Remote Outdoor Unit-Air-Source) | N/A
216055451 | Central Heat Pump | CHAMPION HEATING AND COOLING | HH824E2S11 | ASPEN |  | C(A,C,D,E)24A3K+TDR | TM8E100B12MP11 | 21600 |  |  | 17 | 8.1 | 22600 |  |  | 18000 | 79.65% | 2 | Both | 450 | 1.8 | HRCU-A-CB (Split System: Heat Pump with Remote Outdoor Unit-Air-Source) | N/A
216055573 | Central Heat Pump | CHAMPION HEATING AND COOLING | HH824E2S11 | ASPEN |  | D(A,C,E)24B3K+TDR | TP9C080B12MP13 | 22000 |  |  | 17 | 8.1 | 22600 |  |  | 18300 | 80.97% | 2 | Both | 458.3333 | 1.8333 | HRCU-A-CB (Split System: Heat Pump with Remote Outdoor Unit-Air-Source) | N/A
216055471 | Central Heat Pump | CHAMPION HEATING AND COOLING | HH824E2S11 | ASPEN |  | D(A,C,E)24B3K+TDR | TM8Y080B12MP11 | 22000 |  |  | 17 | 8.1 | 22600 |  |  | 18300 | 80.97% | 2 | Both | 458.3333 | 1.8333 | HRCU-A-CB (Split System: Heat Pump with Remote Outdoor Unit-Air-Source) | N/A
216055455 | Central Heat Pump | CHAMPION HEATING AND COOLING | HH824E2S11 | ASPEN |  | D(A,C,E)36A3K+TDR | TM8E100B12MP11 | 22400 |  |  | 17 | 8.1 | 22600 |  |  | 18000 | 79.65% | 2 | Both | 466.6667 | 1.8667 | HRCU-A-CB (Split System: Heat Pump with Remote Outdoor Unit-Air-Source) | N/A
216055431 | Central Heat Pump | CHAMPION HEATING AND COOLING | HH824E2S11 | ASPEN |  | D(A,C,E)36A3K+TDR | TL9E060B12UH11 | 22400 |  |  | 17 | 8.1 | 22600 |  |  | 18000 | 79.65% | 2 | Both | 466.6667 | 1.8667 | HRCU-A-CB (Split System: Heat Pump with Remote Outdoor Unit-Air-Source) | N/A
216055563 | Central Heat Pump | CHAMPION HEATING AND COOLING | HH824E2S11 | ASPEN |  | D(A,C,E)36A3K+TDR | TMLE100B12MP11 | 22400 |  |  | 17 | 8.1 | 22600 |  |  | 18000 | 79.65% | 2 | Both | 466.6667 | 1.8667 | HRCU-A-CB (Split System: Heat Pump with Remote Outdoor Unit-Air-Source) | N/A
215850083 | Central Heat Pump | COLEMAN | HH824E2S11 | ASPEN |  | C(A,C,D,E)24A3K+TDR | TMLE100B12MP11 | 21600 |  |  | 17 | 8.1 | 22600 |  |  | 18000 | 79.65% | 2 | Both | 450 | 1.8 | HRCU-A-CB (Split System: Heat Pump with Remote Outdoor Unit-Air-Source) | N/A
215850071 | Central Heat Pump | COLEMAN | HH824E2S11 | ASPEN |  | C(A,C,D,E)24A3K+TDR | TMLE080B12MP11 | 21600 |  |  | 17 | 8.1 | 22600 |  |  | 18000 | 79.65% | 2 | Both | 450 | 1.8 | HRCU-A-CB (Split System: Heat Pump with Remote Outdoor Unit-Air-Source) | N/A
216054542 | Central Heat Pump | COLEMAN | HH824E2S11 | ASPEN |  | D(A,C,E)24B3K+TDR | TM8E080B12MP11 | 22000 |  |  | 17 | 8.1 | 22600 |  |  | 18000 | 79.65% | 2 | Both | 458.3333 | 1.8333 | HRCU-A-CB (Split System: Heat Pump with Remote Outdoor Unit-Air-Source) | N/A
216054514 | Central Heat Pump | COLEMAN | HH824E2S11 | ASPEN |  | D(A,C,E)24B3K+TDR | CP9C060B12MP13 | 22000 |  |  | 17 | 8.1 | 22600 |  |  | 18000 | 79.65% | 2 | Both | 458.3333 | 1.8333 | HRCU-A-CB (Split System: Heat Pump with Remote Outdoor Unit-Air-Source) | N/A
216054618 | Central Heat Pump | COLEMAN | HH824E2S11 | ASPEN |  | D(A,C,E)24B3K+TDR | TMLE100B12MP11 | 22000 |  |  | 17 | 8.1 | 22600 |  |  | 18000 | 79.65% | 2 | Both | 458.3333 | 1.8333 | HRCU-A-CB (Split System: Heat Pump with Remote Outdoor Unit-Air-Source) | N/A
215849993 | Central Heat Pump | COLEMAN | HH824E2S11 | ASPEN |  | D(A,C,E)36A3K+TDR | TM9V060B12MP12 | 22400 |  |  | 17 | 8.1 | 22600 |  |  | 18000 | 79.65% | 2 | Both | 466.6667 | 1.8667 | HRCU-A-CB (Split System: Heat Pump with Remote Outdoor Unit-Air-Source) | N/A
216054914 | Central Heat Pump | LUXAIRE | HH824E2S11 | ASPEN |  | D(A,C,E)24B3K+TDR | TP9C060B12MP13 | 22000 |  |  | 17 | 8.1 | 22600 |  |  | 18000 | 79.65% | 2 | Both | 458.3333 | 1.8333 | HRCU-A-CB (Split System: Heat Pump with Remote Outdoor Unit-Air-Source) | N/A
215912360 | Central Heat Pump | YORK | HH824E2S11 | ASPEN |  | C(A,C,D,E)24A3K+TDR | TL9E060B12UH11 | 21600 |  |  | 17 | 8.1 | 22600 |  |  | 18000 | 79.65% | 2 | Both | 450 | 1.8 | HRCU-A-CB (Split System: Heat Pump with Remote Outdoor Unit-Air-Source) | N/A
215912401 | Central Heat Pump | YORK | HH824E2S11 | ASPEN |  | C(A,C,D,E)24A3K+TDR | TP9C060B12MP13 | 21600 |  |  | 17 | 8.1 | 22600 |  |  | 18000 | 79.65% | 2 | Both | 450 | 1.8 | HRCU-A-CB (Split System: Heat Pump with Remote Outdoor Unit-Air-Source) | N/A
216056397 | Central Heat Pump | YORK | HH824E2S11 | ASPEN |  | D(A,C,E)24B3K+TDR | YPLC080B12MP13 | 22000 |  |  | 17 | 8.1 | 22600 |  |  | 17700 | 78.32% | 2 | Both | 458.3333 | 1.8333 | HRCU-A-CB (Split System: Heat Pump with Remote Outdoor Unit-Air-Source) | N/A
216056343 | Central Heat Pump | YORK | HH824E2S11 | ASPEN |  | D(A,C,E)24B3K+TDR | TMLE080B12MP11 | 22000 |  |  | 17 | 8.1 | 22600 |  |  | 18000 | 79.65% | 2 | Both | 458.3333 | 1.8333 | HRCU-A-CB (Split System: Heat Pump with Remote Outdoor Unit-Air-Source) | N/A
216056295 | Central Heat Pump | YORK | HH824E2S11 | ASPEN |  | D(A,C,E)24B3K+TDR | TM8V080B12MP12 | 22000 |  |  | 17 | 8.1 | 22600 |  |  | 17700 | 78.32% | 2 | Both | 458.3333 | 1.8333 | HRCU-A-CB (Split System: Heat Pump with Remote Outdoor Unit-Air-Source) | N/A
216056353 | Central Heat Pump | YORK | HH824E2S11 | ASPEN |  | D(A,C,E)24B3K+TDR | TP9C080B12MP13 | 22000 |  |  | 17 | 8.1 | 22600 |  |  | 18300 | 80.97% | 2 | Both | 458.3333 | 1.8333 | HRCU-A-CB (Split System: Heat Pump with Remote Outdoor Unit-Air-Source) | N/A
215912375 | Central Heat Pump | YORK | HH824E2S11 | ASPEN |  | D(A,C,E)36A3K+TDR | TM8Y080B12MP11 | 22200 |  |  | 17 | 8.1 | 22600 |  |  | 18300 | 80.97% | 2 | Both | 462.5 | 1.85 | HRCU-A-CB (Split System: Heat Pump with Remote Outdoor Unit-Air-Source) | N/A
215912432 | Central Heat Pump | YORK | HH824E2S11 | ASPEN |  | D(A,C,E)36A3K+TDR | YP9C060B12MP13 | 22400 |  |  | 17 | 8.1 | 22600 |  |  | 18000 | 79.65% | 2 | Both | 466.6667 | 1.8667 | HRCU-A-CB (Split System: Heat Pump with Remote Outdoor Unit-Air-Source) | N/A
215912399 | Central Heat Pump | YORK | HH824E2S11 | ASPEN |  | D(A,C,E)36A3K+TDR | TMLE100B12MP11 | 22400 |  |  | 17 | 8.1 | 22600 |  |  | 18000 | 79.65% | 2 | Both | 466.6667 | 1.8667 | HRCU-A-CB (Split System: Heat Pump with Remote Outdoor Unit-Air-Source) | N/A
216055617 | Central Heat Pump | CHAMPION HEATING AND COOLING | HH824E2S11 | ASPEN |  | D(A,C,E)36A3K+TDR | Z8ET080B12LMPS1 | 22200 |  |  | 18 | 8.1 | 22400 |  |  | 18500 | 82.59% | 2 | Both | 462.5 | 1.85 | HRCU-A-CB (Split System: Heat Pump with Remote Outdoor Unit-Air-Source) | N/A
216055644 | Central Heat Pump | CHAMPION HEATING AND COOLING | HH824E2S11 | ASPEN |  | C(A,C,D,E)24D2K+TDR | Z9ES080B12SMPS1 | 21000 |  |  | 17 | 8.5 | 22800 |  |  | 18100 | 79.39% | 2 | Both | 437.5 | 1.75 | HRCU-A-CB (Split System: Heat Pump with Remote Outdoor Unit-Air-Source) | N/A
216055554 | Central Heat Pump | CHAMPION HEATING AND COOLING | HH824E2S11 | ASPEN |  | C(A,C,D,E)24D2K+TDR | TMLE080B12MP11 | 21000 |  |  | 17 | 8.5 | 22800 |  |  | 18000 | 78.95% | 2 | Both | 437.5 | 1.75 | HRCU-A-CB (Split System: Heat Pump with Remote Outdoor Unit-Air-Source) | N/A
216055546 | Central Heat Pump | CHAMPION HEATING AND COOLING | HH824E2S11 | ASPEN |  | D(A,C,E)36A4K+TDR | TMLE040A12MP11 | 21200 |  |  | 17 | 8.5 | 22600 |  |  | 17200 | 76.11% | 2 | Both | 441.6667 | 1.7667 | HRCU-A-CB (Split System: Heat Pump with Remote Outdoor Unit-Air-Source) | N/A
215851260 | Central Heat Pump | COLEMAN | HH860E2S11 | ASPEN |  | D(A,C,E)60A3K+TDR | Z8ES100C16SMPS1 | 41000 |  |  | 17 | 8.5 | 43500 |  |  | 33200 | 76.32% | 2 | Both | 854.1667 | 3.4167 | HRCU-A-CB (Split System: Heat Pump with Remote Outdoor Unit-Air-Source) | N/A
216054785 | Central Heat Pump | LUXAIRE | HH824E2S11 | ASPEN |  | D(A,C,E)36A4K+TDR | TM8E040A12MP11 | 21200 |  |  | 17 | 8.5 | 22600 |  |  | 17200 | 76.11% | 2 | Both | 441.6667 | 1.7667 | HRCU-A-CB (Split System: Heat Pump with Remote Outdoor Unit-Air-Source) | N/A
216054849 | Central Heat Pump | LUXAIRE | HH824E2S11 | ASPEN |  | D(A,C,E)24B4K+TDR | TM9E080B12MP12 | 22600 |  |  | 17 | 8.5 | 22600 |  |  | 18700 | 82.74% | 2 | Both | 470.8333 | 1.8833 | HRCU-A-CB (Split System: Heat Pump with Remote Outdoor Unit-Air-Source) | N/A
216055392 | Central Heat Pump | LUXAIRE | HH860E2S11 | ASPEN |  | C(A,C,D,E)60A3K+TDR | Z8ES100C16SMPS1 | 41000 |  |  | 17 | 8.5 | 43500 |  |  | 33200 | 76.32% | 2 | Both | 854.1667 | 3.4167 | HRCU-A-CB (Split System: Heat Pump with Remote Outdoor Unit-Air-Source) | N/A
216056177 | Central Heat Pump | YORK | HH824E2S11 | ASPEN |  | C(A,C,D,E)24D2K+TDR | TM8V080B12MP12 | 21200 |  |  | 17 | 8.5 | 22800 |  |  | 17700 | 77.63% | 2 | Both | 441.6667 | 1.7667 | HRCU-A-CB (Split System: Heat Pump with Remote Outdoor Unit-Air-Source) | N/A
215912452 | Central Heat Pump | YORK | HH860E2S11 | ASPEN |  | D(A,C,E)60B3K+TDR | TL9E100C20UH11 | 41500 |  |  | 17 | 8.5 | 44000 |  |  | 33400 | 75.91% | 2 | Both | 864.5833 | 3.4583 | HRCU-A-CB (Split System: Heat Pump with Remote Outdoor Unit-Air-Source) | N/A
216055622 | Central Heat Pump | CHAMPION HEATING AND COOLING | HH824E2S11 | ASPEN |  | D(A,C,E)24B4K+TDR | Z9ES026A08SMPS1 | 21000 |  |  | 17.5 | 8.5 | 23000 |  |  | 17300 | 75.22% | 2 | Both | 437.5 | 1.75 | HRCU-A-CB (Split System: Heat Pump with Remote Outdoor Unit-Air-Source) | N/A
215565323 | Central Heat Pump | COLEMAN | HH824E2S11 | ASPEN |  | D(A,C,E)37E2J+TDR | Z9ES040A10SMPS1 | 20800 |  |  | 17.5 | 8.5 | 23000 |  |  | 17800 | 77.39% | 2 | Both | 433.3333 | 1.7333 | HRCU-A-CB (Split System: Heat Pump with Remote Outdoor Unit-Air-Source) | N/A
215850192 | Central Heat Pump | COLEMAN | HH824E2S11 | ASPEN |  | D(A,C,E)24C3K+TDR | Z9ES040A10SMPS1 | 20800 |  |  | 17.5 | 8.5 | 23000 |  |  | 17800 | 77.39% | 2 | Both | 433.3333 | 1.7333 | HRCU-A-CB (Split System: Heat Pump with Remote Outdoor Unit-Air-Source) | N/A
216054977 | Central Heat Pump | LUXAIRE | HH824E2S11 | ASPEN |  | D(A,C,E)36A4K+TDR | Z9ES040A10SMPS1 | 21000 |  |  | 17.5 | 8.5 | 23000 |  |  | 17800 | 77.39% | 2 | Both | 437.5 | 1.75 | HRCU-A-CB (Split System: Heat Pump with Remote Outdoor Unit-Air-Source) | N/A
215565282 | Central Heat Pump | COLEMAN | HH860E2S11 | ASPEN |  | D(A,C,E)49B3J+TDR | Z8ES080C16SMPS1 | 41500 |  |  | 18 | 8.5 | 44000 |  |  | 33400 | 75.91% | 2 | Both | 864.5833 | 3.4583 | HRCU-A-CB (Split System: Heat Pump with Remote Outdoor Unit-Air-Source) | N/A
216035483 | Central Heat Pump | COLEMAN | HH860E2S11 | ASPEN |  | AE*L+CM48C3J+TDR |  | 43000 |  |  | 18 | 8.5 | 45500 |  |  | 39000 | 85.71% | 2.87 | Both | 895.8333 | 3.5833 | HRCU-A-CB (Split System: Heat Pump with Remote Outdoor Unit-Air-Source) | N/A
216055389 | Central Heat Pump | LUXAIRE | HH860E2S11 | ASPEN |  | C(A,C,D,E)60A3K+TDR | Z8ES080C20SMPS1 | 41000 |  |  | 18 | 8.5 | 44000 |  |  | 33400 | 75.91% | 2 | Both | 854.1667 | 3.4167 | HRCU-A-CB (Split System: Heat Pump with Remote Outdoor Unit-Air-Source) | N/A
216055395 | Central Heat Pump | LUXAIRE | HH860E2S11 | ASPEN |  | C(A,C,D,E)60A3K+TDR | Z8ES100C20SMPS1 | 41500 |  |  | 18 | 8.5 | 44000 |  |  | 33400 | 75.91% | 2 | Both | 864.5833 | 3.4583 | HRCU-A-CB (Split System: Heat Pump with Remote Outdoor Unit-Air-Source) | N/A
215912440 | Central Heat Pump | YORK | HH836E2S11 | ASPEN |  | C(A,C,D,E)48A3K+TDR | TM8Y080C16MP11 | 31000 |  |  | 18 | 8.5 | 30400 |  |  | 25000 | 82.24% | 2 | Both | 645.8333 | 2.5833 | HRCU-A-CB (Split System: Heat Pump with Remote Outdoor Unit-Air-Source) | N/A
215912447 | Central Heat Pump | YORK | HH836E2S11 | ASPEN |  | C(A,C,D,E)48A3K+TDR | Y81E100B12SMPS1 | 31000 |  |  | 18 | 8.5 | 30400 |  |  | 24800 | 81.58% | 2 | Both | 645.8333 | 2.5833 | HRCU-A-CB (Split System: Heat Pump with Remote Outdoor Unit-Air-Source) | N/A
215912442 | Central Heat Pump | YORK | HH836E2S11 | ASPEN |  | C(A,C,D,E)48A3K+TDR | TM8Y100C20MP11 | 31000 |  |  | 18 | 8.5 | 30600 |  |  | 25000 | 81.7% | 2 | Both | 645.8333 | 2.5833 | HRCU-A-CB (Split System: Heat Pump with Remote Outdoor Unit-Air-Source) | N/A
215654054 | Central Heat Pump | YORK | HH860E2S11 | ASPEN |  | CH60A3J+TDR | Y81E120C16SMPS1 | 41000 |  |  | 18 | 8.5 | 43000 |  |  | 33000 | 76.74% | 2 | Both | 854.1667 | 3.4167 | HRCU-A-CB (Split System: Heat Pump with Remote Outdoor Unit-Air-Source) | N/A
215654053 | Central Heat Pump | YORK | HH860E2S11 | ASPEN |  | CH60A3J+TDR | Y81E100C20SMPS1 | 41500 |  |  | 18 | 8.5 | 44000 |  |  | 33400 | 75.91% | 2 | Both | 864.5833 | 3.4583 | HRCU-A-CB (Split System: Heat Pump with Remote Outdoor Unit-Air-Source) | N/A
216055574 | Central Heat Pump | CHAMPION HEATING AND COOLING | HH824E2S11 | ASPEN |  | D(A,C,E)24B4K+TDR | TP9C080B12MP13 | 22600 |  |  | 17 | 8.5 | 22800 |  |  | 18300 | 80.26% | 2 | Both | 470.8333 | 1.8833 | HRCU-A-CB (Split System: Heat Pump with Remote Outdoor Unit-Air-Source) | N/A
216055646 | Central Heat Pump | CHAMPION HEATING AND COOLING | HH824E2S11 | ASPEN |  | D(A,C,E)24B4K+TDR | Z9ES080B12SMPS1 | 22600 |  |  | 17 | 8.5 | 22800 |  |  | 18100 | 79.39% | 2 | Both | 470.8333 | 1.8833 | HRCU-A-CB (Split System: Heat Pump with Remote Outdoor Unit-Air-Source) | N/A
216055462 | Central Heat Pump | CHAMPION HEATING AND COOLING | HH824E2S11 | ASPEN |  | D(A,C,E)36A4K+TDR | TM8V080B12MP12 | 22600 |  |  | 17 | 8.5 | 22600 |  |  | 17700 | 78.32% | 2 | Both | 470.8333 | 1.8833 | HRCU-A-CB (Split System: Heat Pump with Remote Outdoor Unit-Air-Source) | N/A
215849757 | Central Heat Pump | COLEMAN | HH824E2S11 | ASPEN |  | C(A,C,D,E)24A3K+TDR | CP9C060B12MP13 | 21600 |  |  | 17 | 8.5 | 22600 |  |  | 18000 | 79.65% | 2 | Both | 450 | 1.8 | HRCU-A-CB (Split System: Heat Pump with Remote Outdoor Unit-Air-Source) | N/A
215850114 | Central Heat Pump | COLEMAN | HH824E2S11 | ASPEN |  | D(A,C,E)24C3K+TDR | TP9C080B12MP13 | 22400 |  |  | 17 | 8.5 | 22800 |  |  | 18300 | 80.26% | 2 | Both | 466.6667 | 1.8667 | HRCU-A-CB (Split System: Heat Pump with Remote Outdoor Unit-Air-Source) | N/A
216056462 | Central Heat Pump | YORK | HH824E2S11 | ASPEN |  | D(A,C,E)24B4K+TDR | TM8V080B12MP12 | 22400 |  |  | 17 | 8.5 | 22800 |  |  | 17700 | 77.63% | 2 | Both | 466.6667 | 1.8667 | HRCU-A-CB (Split System: Heat Pump with Remote Outdoor Unit-Air-Source) | N/A
216056479 | Central Heat Pump | YORK | HH824E2S11 | ASPEN |  | D(A,C,E)24B4K+TDR | TMLE100B12MP11 | 22600 |  |  | 17 | 8.5 | 22800 |  |  | 18000 | 78.95% | 2 | Both | 470.8333 | 1.8833 | HRCU-A-CB (Split System: Heat Pump with Remote Outdoor Unit-Air-Source) | N/A
215912409 | Central Heat Pump | YORK | HH824E2S11 | ASPEN |  | D(A,C,E)36A4K+TDR | TPLC080B12MP13 | 22600 |  |  | 17 | 8.5 | 22600 |  |  | 17700 | 78.32% | 2 | Both | 470.8333 | 1.8833 | HRCU-A-CB (Split System: Heat Pump with Remote Outdoor Unit-Air-Source) | N/A
216055544 | Central Heat Pump | CHAMPION HEATING AND COOLING | HH824E2S11 | ASPEN |  | D(A,C,E)24B4K+TDR | TMLE040A12MP11 | 21000 |  |  | 16.5 | 9 | 22600 |  |  | 17200 | 76.11% | 2 | Both | 437.5 | 1.75 | HRCU-A-CB (Split System: Heat Pump with Remote Outdoor Unit-Air-Source) | N/A
216054607 | Central Heat Pump | COLEMAN | HH824E2S11 | ASPEN |  | D(A,C,E)24B4K+TDR | TMLE040A12MP11 | 21000 |  |  | 16.5 | 9 | 22600 |  |  | 17200 | 76.11% | 2 | Both | 437.5 | 1.75 | HRCU-A-CB (Split System: Heat Pump with Remote Outdoor Unit-Air-Source) | N/A
216054535 | Central Heat Pump | COLEMAN | HH824E2S11 | ASPEN |  | D(A,C,E)24B4K+TDR | TM8E040A12MP11 | 21000 |  |  | 16.5 | 9 | 22600 |  |  | 17200 | 76.11% | 2 | Both | 437.5 | 1.75 | HRCU-A-CB (Split System: Heat Pump with Remote Outdoor Unit-Air-Source) | N/A
216056458 | Central Heat Pump | YORK | HH824E2S11 | ASPEN |  | D(A,C,E)24B4K+TDR | TM8E040A12MP11 | 21000 |  |  | 16.5 | 9 | 22600 |  |  | 17200 | 76.11% | 2 | Both | 437.5 | 1.75 | HRCU-A-CB (Split System: Heat Pump with Remote Outdoor Unit-Air-Source) | N/A
215850179 | Central Heat Pump | COLEMAN | HH824E2S11 | ASPEN |  | C(A,C,D,E)24C3K+TDR | Z8ET060A12LMPS1 | 20600 |  |  | 18.8 | 9 | 23000 |  |  | 17700 | 76.96% | 2 | Both | 429.1667 | 1.7167 | HRCU-A-CB (Split System: Heat Pump with Remote Outdoor Unit-Air-Source) | N/A
216035497 | Central Heat Pump | COLEMAN | HH836E2S11 | ASPEN |  | AE*L+CM48A3J+TDR |  | 31600 |  |  | 19 | 9 | 31800 |  |  | 30200 | 94.97% | 2.66 | Both | 658.3333 | 2.6333 | HRCU-A-CB (Split System: Heat Pump with Remote Outdoor Unit-Air-Source) | N/A
215849790 | Central Heat Pump | COLEMAN | HH824E2S11 | ASPEN |  | D(A,C,E)24C3K+TDR | CPLC080B12MP13 | 22400 |  |  | 17 | 9 | 22600 |  |  | 17700 | 78.32% | 2 | Both | 466.6667 | 1.8667 | HRCU-A-CB (Split System: Heat Pump with Remote Outdoor Unit-Air-Source) | N/A
215565315 | Central Heat Pump | COLEMAN | HH824E2S11 | ASPEN |  | D(A,C,E)37E2J+TDR | TPLC080B12MP13 | 22400 |  |  | 17 | 9 | 23000 |  |  | 17700 | 76.96% | 2 | Both | 466.6667 | 1.8667 | HRCU-A-CB (Split System: Heat Pump with Remote Outdoor Unit-Air-Source) | N/A
216054524 | Central Heat Pump | COLEMAN | HH824E2S11 | ASPEN |  | D(A,C,E)36A4K+TDR | CPLC080B12MP13 | 22600 |  |  | 17 | 9 | 22600 |  |  | 17700 | 78.32% | 2 | Both | 470.8333 | 1.8833 | HRCU-A-CB (Split System: Heat Pump with Remote Outdoor Unit-Air-Source) | N/A
216054515 | Central Heat Pump | COLEMAN | HH824E2S11 | ASPEN |  | D(A,C,E)24B4K+TDR | CP9C060B12MP13 | 22600 |  |  | 17 | 9 | 22800 |  |  | 18000 | 78.95% | 2 | Both | 470.8333 | 1.8833 | HRCU-A-CB (Split System: Heat Pump with Remote Outdoor Unit-Air-Source) | N/A
216054767 | Central Heat Pump | LUXAIRE | HH824E2S11 | ASPEN |  | D(A,C,E)36A4K+TDR | LPLC080B12MP13 | 22600 |  |  | 17 | 9 | 22600 |  |  | 17700 | 78.32% | 2 | Both | 470.8333 | 1.8833 | HRCU-A-CB (Split System: Heat Pump with Remote Outdoor Unit-Air-Source) | N/A
216035496 | Central Heat Pump | COLEMAN | HH824E2S11 | ASPEN |  | AE*S+CM36B2J+TDR |  | 22000 |  |  | 19 | 9 | 23200 |  |  | 20000 | 86.21% | 2.84 | Both | 458.3333 | 1.8333 | HRCU-A-CB (Split System: Heat Pump with Remote Outdoor Unit-Air-Source) | N/A
214796642 | Central Heat Pump | CHAMPION HEATING AND COOLING | HH836E2S11 | ADP |  | H,YE9J*36+TXV+TD |  | 33600 |  |  | 15.2 | 8.5 | 30600 |  |  | 23000 | 75.16% | 2 | Both | 700 | 2.8 | HRCU-A-C (Split System: Heat Pump with Remote Outdoor Unit with No Indoor Fan --Air Source) | N/A
214771874 | Central Heat Pump | LUXAIRE | HH824E2S11 | ADP |  | H,YG8J*36+TXV+TD |  | 23000 |  |  | 15.2 | 8.5 | 21400 |  |  | 17000 | 79.44% | 2 | Both | 479.1667 | 1.9167 | HRCU-A-C (Split System: Heat Pump with Remote Outdoor Unit with No Indoor Fan --Air Source) | N/A
216017535 | Central Heat Pump | YORK | HH824E2S11 | ADP |  | H,YG80*36+TXV-BLEED+TD |  | 23000 |  |  | 15.2 | 8.5 | 21400 |  |  | 17000 | 79.44% | 2 | Both | 479.1667 | 1.9167 | HRCU-A-C (Split System: Heat Pump with Remote Outdoor Unit with No Indoor Fan --Air Source) | N/A
216017532 | Central Heat Pump | YORK | HH824E2S11 | ADP |  | V,Y36H175P13*+TXV-BLEED+TD |  | 23000 |  |  | 15.2 | 8.5 | 21400 |  |  | 17000 | 79.44% | 2 | Both | 479.1667 | 1.9167 | HRCU-A-C (Split System: Heat Pump with Remote Outdoor Unit with No Indoor Fan --Air Source) | N/A
215399932 | Central Heat Pump | FRASER-JOHNSTON | HH836E2S11 | ASPEN |  | D(A,C,E)36A4K+TDR |  | 30400 |  |  | 15.2 | 8.1 | 31000 |  |  | 31600 | 101.9% | 2.54 | Both | 633.3333 | 2.5333 | HRCU-A-C (Split System: Heat Pump with Remote Outdoor Unit with No Indoor Fan --Air Source) | N/A
215399907 | Central Heat Pump | CHAMPION HEATING AND COOLING | HH824E2S11 | ASPEN |  | C(A,C,D,E)24A3K+TDR |  | 21600 |  |  | 15.2 | 8.1 | 22600 |  |  | 21200 | 93.81% | 2.63 | Both | 450 | 1.8 | HRCU-A-C (Split System: Heat Pump with Remote Outdoor Unit with No Indoor Fan --Air Source) | N/A
215399947 | Central Heat Pump | YORK | HH824E2S11 | ASPEN |  | C(A,C,D,E)24A3K+TDR |  | 21600 |  |  | 15.2 | 8.1 | 22600 |  |  | 21200 | 93.81% | 2.63 | Both | 450 | 1.8 | HRCU-A-C (Split System: Heat Pump with Remote Outdoor Unit with No Indoor Fan --Air Source) | N/A
215407287 | Central Heat Pump | CHAMPION HEATING AND COOLING | HH836E2S11 | ASPEN |  | D(A,C,E)48D3J+TDR |  | 31800 |  |  | 15.2 | 8.5 | 31400 |  |  | 31800 | 101.3% | 2.64 | Both | 662.5 | 2.65 | HRCU-A-C (Split System: Heat Pump with Remote Outdoor Unit with No Indoor Fan --Air Source) | N/A
215399938 | Central Heat Pump | LUXAIRE | HH824E2S11 | ASPEN |  | D(A,C,E)36A3K+TDR |  | 22400 |  |  | 15.2 | 8.5 | 22600 |  |  | 21200 | 93.81% | 2.65 | Both | 466.6667 | 1.8667 | HRCU-A-C (Split System: Heat Pump with Remote Outdoor Unit with No Indoor Fan --Air Source) | N/A
215399948 | Central Heat Pump | YORK | HH824E2S11 | ASPEN |  | D(A,C,E)36A3K+TDR |  | 22400 |  |  | 15.2 | 8.5 | 22600 |  |  | 21200 | 93.81% | 2.65 | Both | 466.6667 | 1.8667 | HRCU-A-C (Split System: Heat Pump with Remote Outdoor Unit with No Indoor Fan --Air Source) | N/A
215727911 | Central Heat Pump | CHAMPION HEATING AND COOLING | HH836E2S11 | ADP |  | H,YE9J(1,2)36+TXV | Z9ES100C16SMPS1 | 34800 |  |  | 17 | 8.1 | 31000 |  |  | 24200 | 78.06% | 2 | Both | 725 | 2.9 | HRCU-A-CB (Split System: Heat Pump with Remote Outdoor Unit-Air-Source) | N/A
215424251 | Central Heat Pump | LUXAIRE | HH836E2S11 | ADP |  | H,YE9J*36+TXV-BLEED | Z9ES080C20SMPS1 | 34200 |  |  | 17 | 8.1 | 30400 |  |  | 23800 | 78.29% | 2 | Both | 712.5 | 2.85 | HRCU-A-CB (Split System: Heat Pump with Remote Outdoor Unit-Air-Source) | N/A
215425818 | Central Heat Pump | YORK | HH824E2S11 | ADP |  | H,YE24*36+TXV | Y91E060A10SMPS1 | 21800 |  |  | 17 | 8.1 | 21200 |  |  | 17200 | 81.13% | 1.92 | Both | 454.1667 | 1.8167 | HRCU-A-CB (Split System: Heat Pump with Remote Outdoor Unit-Air-Source) | N/A
215425817 | Central Heat Pump | YORK | HH824E2S11 | ADP |  | H,YE24*24+TXV | Y91E060A10SMPS1 | 21800 |  |  | 17 | 8.1 | 21200 |  |  | 17200 | 81.13% | 1.92 | Both | 454.1667 | 1.8167 | HRCU-A-CB (Split System: Heat Pump with Remote Outdoor Unit-Air-Source) | N/A
215870943 | Central Heat Pump | YORK | HH836E2S11 | ADP |  | CV361**C+TXV | Y81E100B12SMPS1 | 32000 |  |  | 17 | 8.2 | 28600 |  |  | 24400 | 85.31% | 1.94 | Both | 666.6667 | 2.6667 | HRCU-A-CB (Split System: Heat Pump with Remote Outdoor Unit-Air-Source) | N/A
215425806 | Central Heat Pump | YORK | HH824E2S11 | ADP |  | H,YE32*24+TXV | Y91E026A08SMPS1 | 22200 |  |  | 17 | 8.2 | 21200 |  |  | 16900 | 79.72% | 1.94 | Both | 462.5 | 1.85 | HRCU-A-CB (Split System: Heat Pump with Remote Outdoor Unit-Air-Source) | N/A
215870926 | Central Heat Pump | YORK | HH824E2S11 | ADP |  | CX360A*35+TXV | Y91E060A10SMPS1 | 22200 |  |  | 17 | 8.2 | 21200 |  |  | 17200 | 81.13% | 1.94 | Both | 462.5 | 1.85 | HRCU-A-CB (Split System: Heat Pump with Remote Outdoor Unit-Air-Source) | N/A
215425819 | Central Heat Pump | YORK | HH824E2S11 | ADP |  | H,YE32*30+TXV-BLEED | Y91E060A10SMPS1 | 22200 |  |  | 17 | 8.2 | 21200 |  |  | 17200 | 81.13% | 1.94 | Both | 462.5 | 1.85 | HRCU-A-CB (Split System: Heat Pump with Remote Outdoor Unit-Air-Source) | N/A
215425812 | Central Heat Pump | YORK | HH824E2S11 | ADP |  | H,YE32*30+TXV-BLEED | Y91E040A10SMPS1 | 22200 |  |  | 17 | 8.2 | 21200 |  |  | 17400 | 82.08% | 1.94 | Both | 462.5 | 1.85 | HRCU-A-CB (Split System: Heat Pump with Remote Outdoor Unit-Air-Source) | N/A
215870924 | Central Heat Pump | YORK | HH824E2S11 | ADP |  | CH240A*C+TXV | Y91E060A10SMPS1 | 22400 |  |  | 17 | 8.2 | 21200 |  |  | 17200 | 81.13% | 1.94 | Both | 466.6667 | 1.8667 | HRCU-A-CB (Split System: Heat Pump with Remote Outdoor Unit-Air-Source) | N/A
215424723 | Central Heat Pump | LUXAIRE | HH824E2S11 | ADP |  | H,YE7J*36+TXV-BLEED | TM9Y040A10MP11 | 22400 |  |  | 16 | 8.3 | 21000 |  |  | 16900 | 80.48% | 1.96 | Both | 466.6667 | 1.8667 | HRCU-A-CB (Split System: Heat Pump with Remote Outdoor Unit-Air-Source) | N/A
215425755 | Central Heat Pump | YORK | HH824E2S11 | ADP |  | H,YE7J*24+TXV | TM9Y040A10MP11 | 22400 |  |  | 16 | 8.3 | 21000 |  |  | 16900 | 80.48% | 1.96 | Both | 466.6667 | 1.8667 | HRCU-A-CB (Split System: Heat Pump with Remote Outdoor Unit-Air-Source) | N/A
215424578 | Central Heat Pump | YORK | HH824E2S11 | ADP |  | H,YE7J*36+TXV | TM9Y040A10MP11 | 22400 |  |  | 16 | 8.3 | 21000 |  |  | 16900 | 80.48% | 1.96 | Both | 466.6667 | 1.8667 | HRCU-A-CB (Split System: Heat Pump with Remote Outdoor Unit-Air-Source) | N/A
215424575 | Central Heat Pump | YORK | HH824E2S11 | ADP |  | H,YE33*36+TXV | TM9Y040A10MP11 | 22400 |  |  | 16 | 8.3 | 21000 |  |  | 16900 | 80.48% | 1.96 | Both | 466.6667 | 1.8667 | HRCU-A-CB (Split System: Heat Pump with Remote Outdoor Unit-Air-Source) | N/A
215424577 | Central Heat Pump | YORK | HH824E2S11 | ADP |  | H,YE7J*30+TXV | TM9Y040A10MP11 | 22400 |  |  | 16 | 8.3 | 21000 |  |  | 16900 | 80.48% | 1.96 | Both | 466.6667 | 1.8667 | HRCU-A-CB (Split System: Heat Pump with Remote Outdoor Unit-Air-Source) | N/A
215735530 | Central Heat Pump | YORK | HH860E2S11 | ADP |  | H,YE35*48+TXV-BLEED | TM9Y100C16MP11 | 43000 |  |  | 16 | 8.3 | 42500 |  |  | 33400 | 78.59% | 1.96 | Both | 895.8333 | 3.5833 | HRCU-A-CB (Split System: Heat Pump with Remote Outdoor Unit-Air-Source) | N/A
215423854 | Central Heat Pump | YORK | HH860E2S11 | ADP |  | H,YE35*48+TXV | TM9Y100C16MP11 | 43000 |  |  | 16 | 8.3 | 42500 |  |  | 33400 | 78.59% | 1.96 | Both | 895.8333 | 3.5833 | HRCU-A-CB (Split System: Heat Pump with Remote Outdoor Unit-Air-Source) | N/A
214776410 | Central Heat Pump | YORK | HH860E2S11 | ADP |  | CH480C*C+TXV | TL8E080C16UH11 | 43500 |  |  | 17 | 8.3 | 43500 |  |  | 33800 | 77.7% | 1.96 | Both | 906.25 | 3.625 | HRCU-A-CB (Split System: Heat Pump with Remote Outdoor Unit-Air-Source) | N/A
214776608 | Central Heat Pump | YORK | HH860E2S11 | ADP |  | CH480C*C+TXV | TMLE080C16MP11 | 43500 |  |  | 17 | 8.3 | 43500 |  |  | 33800 | 77.7% | 1.96 | Both | 906.25 | 3.625 | HRCU-A-CB (Split System: Heat Pump with Remote Outdoor Unit-Air-Source) | N/A
215423536 | Central Heat Pump | YORK | HH860E2S11 | ADP |  | H,YE35*48+TXV | TM8E120C16MP11 | 43500 |  |  | 17 | 8.3 | 43500 |  |  | 33800 | 77.7% | 1.96 | Both | 906.25 | 3.625 | HRCU-A-CB (Split System: Heat Pump with Remote Outdoor Unit-Air-Source) | N/A
215727970 | Central Heat Pump | CHAMPION HEATING AND COOLING | HH860E2S11 | ADP |  | H,YE36(1,2)60+TXV | Z8ES080C20SMPS1 | 51500 |  |  | 18 | 8.3 | 52000 |  |  | 38500 | 74.04% | 1.96 | Both | 1072.9167 | 4.2917 | HRCU-A-CB (Split System: Heat Pump with Remote Outdoor Unit-Air-Source) | N/A
215727958 | Central Heat Pump | CHAMPION HEATING AND COOLING | HH860E2S11 | ADP |  | H,YE36(1,2)60+TXV | TM9V120D20MP12 | 51500 |  |  | 18 | 8.3 | 52000 |  |  | 38500 | 74.04% | 1.96 | Both | 1072.9167 | 4.2917 | HRCU-A-CB (Split System: Heat Pump with Remote Outdoor Unit-Air-Source) | N/A
215727944 | Central Heat Pump | CHAMPION HEATING AND COOLING | HH860E2S11 | ADP |  | H,YE36(1,2)60+TXV | TM9E080C20MP12 | 52000 |  |  | 18 | 8.3 | 53000 |  |  | 39500 | 74.53% | 1.96 | Both | 1083.3333 | 4.3333 | HRCU-A-CB (Split System: Heat Pump with Remote Outdoor Unit-Air-Source) | N/A
215424299 | Central Heat Pump | LUXAIRE | HH860E2S11 | ADP |  | H,YE36*60+TXV-BLEED | TM9E120D20MP12 | 51500 |  |  | 18 | 8.3 | 52500 |  |  | 39000 | 74.29% | 1.96 | Both | 1072.9167 | 4.2917 | HRCU-A-CB (Split System: Heat Pump with Remote Outdoor Unit-Air-Source) | N/A
214776461 | Central Heat Pump | YORK | HH860E2S11 | ADP |  | CV600**C+TXV | TL9E100C20UH11 | 50500 |  |  | 18 | 8.3 | 51500 |  |  | 38000 | 73.79% | 1.96 | Both | 1052.0833 | 4.2083 | HRCU-A-CB (Split System: Heat Pump with Remote Outdoor Unit-Air-Source) | N/A
214776536 | Central Heat Pump | YORK | HH860E2S11 | ADP |  | CH600D*C+TXV | TM9E120D20MP12 | 51500 |  |  | 18 | 8.3 | 52500 |  |  | 39000 | 74.29% | 1.96 | Both | 1072.9167 | 4.2917 | HRCU-A-CB (Split System: Heat Pump with Remote Outdoor Unit-Air-Source) | N/A
215423762 | Central Heat Pump | YORK | HH860E2S11 | ADP |  | H,YE36*60+TXV-BLEED | TM9E120D20MP12 | 51500 |  |  | 18 | 8.3 | 52500 |  |  | 39000 | 74.29% | 1.96 | Both | 1072.9167 | 4.2917 | HRCU-A-CB (Split System: Heat Pump with Remote Outdoor Unit-Air-Source) | N/A
214776599 | Central Heat Pump | YORK | HH860E2S11 | ADP |  | CV600**C+TXV | TM9V120D20MP12 | 51500 |  |  | 18 | 8.3 | 52500 |  |  | 39000 | 74.29% | 1.96 | Both | 1072.9167 | 4.2917 | HRCU-A-CB (Split System: Heat Pump with Remote Outdoor Unit-Air-Source) | N/A
214776660 | Central Heat Pump | YORK | HH860E2S11 | ADP |  | CV600**C+TXV | TMLE100C20MP11 | 52000 |  |  | 18 | 8.3 | 53000 |  |  | 39500 | 74.53% | 1.96 | Both | 1083.3333 | 4.3333 | HRCU-A-CB (Split System: Heat Pump with Remote Outdoor Unit-Air-Source) | N/A
214776851 | Central Heat Pump | YORK | HH860E2S11 | ADP |  | CH600C*C+TXV | YPLC100C20MP13 | 52000 |  |  | 18 | 8.3 | 52000 |  |  | 38500 | 74.04% | 1.96 | Both | 1083.3333 | 4.3333 | HRCU-A-CB (Split System: Heat Pump with Remote Outdoor Unit-Air-Source) | N/A
214776671 | Central Heat Pump | YORK | HH860E2S11 | ADP |  | CH600C*C+TXV | TMLE120C20MP11 | 52000 |  |  | 18 | 8.3 | 52500 |  |  | 39000 | 74.29% | 1.96 | Both | 1083.3333 | 4.3333 | HRCU-A-CB (Split System: Heat Pump with Remote Outdoor Unit-Air-Source) | N/A
214776596 | Central Heat Pump | YORK | HH860E2S11 | ADP |  | CH600C*C+TXV | TM9V120D20MP12 | 52000 |  |  | 18 | 8.3 | 52000 |  |  | 38500 | 74.04% | 1.96 | Both | 1083.3333 | 4.3333 | HRCU-A-CB (Split System: Heat Pump with Remote Outdoor Unit-Air-Source) | N/A
214776688 | Central Heat Pump | YORK | HH860E2S11 | ADP |  | CV600**C+TXV | TMLE130D20MP11 | 52500 |  |  | 18 | 8.3 | 53000 |  |  | 39500 | 74.53% | 1.96 | Both | 1093.75 | 4.375 | HRCU-A-CB (Split System: Heat Pump with Remote Outdoor Unit-Air-Source) | N/A
214776700 | Central Heat Pump | YORK | HH860E2S11 | ADP |  | CV481**C+TXV | TMLV100C16MP12 | 42500 |  |  | 17 | 8.3 | 42000 |  |  | 32800 | 78.1% | 1.96 | Both | 885.4167 | 3.5417 | HRCU-A-CB (Split System: Heat Pump with Remote Outdoor Unit-Air-Source) | N/A
214776699 | Central Heat Pump | YORK | HH860E2S11 | ADP |  | CH480C*C+TXV | TMLV100C16MP12 | 42500 |  |  | 17 | 8.3 | 42000 |  |  | 32800 | 78.1% | 1.96 | Both | 885.4167 | 3.5417 | HRCU-A-CB (Split System: Heat Pump with Remote Outdoor Unit-Air-Source) | N/A
214776565 | Central Heat Pump | YORK | HH860E2S11 | ADP |  | CH480C*C+TXV | TM9V100C16MP12 | 42500 |  |  | 17 | 8.3 | 42000 |  |  | 32800 | 78.1% | 1.96 | Both | 885.4167 | 3.5417 | HRCU-A-CB (Split System: Heat Pump with Remote Outdoor Unit-Air-Source) | N/A
215870970 | Central Heat Pump | YORK | HH860E2S11 | ADP |  | CH480C*C+TXV | Y91E100C20SMPS1 | 44500 |  |  | 17 | 8.3 | 45000 |  |  | 33600 | 74.67% | 1.96 | Both | 927.0833 | 3.7083 | HRCU-A-CB (Split System: Heat Pump with Remote Outdoor Unit-Air-Source) | N/A
215424056 | Central Heat Pump | YORK | HH860E2S11 | ADP |  | H,YE35*48+TXV | Y91E100C20SMPS1 | 44500 |  |  | 17 | 8.3 | 45000 |  |  | 33600 | 74.67% | 1.96 | Both | 927.0833 | 3.7083 | HRCU-A-CB (Split System: Heat Pump with Remote Outdoor Unit-Air-Source) | N/A
215423978 | Central Heat Pump | YORK | HH860E2S11 | ADP |  | H,YE36*60+TXV | Y81E120C20SMPS1 | 51000 |  |  | 18 | 8.3 | 51500 |  |  | 38000 | 73.79% | 1.96 | Both | 1062.5 | 4.25 | HRCU-A-CB (Split System: Heat Pump with Remote Outdoor Unit-Air-Source) | N/A
215423990 | Central Heat Pump | YORK | HH860E2S11 | ADP |  | H,YE36*60+TXV | Y81E130D20SMPS1 | 52500 |  |  | 18 | 8.3 | 52500 |  |  | 39000 | 74.29% | 1.96 | Both | 1093.75 | 4.375 | HRCU-A-CB (Split System: Heat Pump with Remote Outdoor Unit-Air-Source) | N/A
215424733 | Central Heat Pump | LUXAIRE | HH824E2S11 | ADP |  | H,YE7J*36+TXV-BLEED | Z9ES060A10SMPS1 | 22400 |  |  | 17 | 8.3 | 21400 |  |  | 17200 | 80.37% | 1.96 | Both | 466.6667 | 1.8667 | HRCU-A-CB (Split System: Heat Pump with Remote Outdoor Unit-Air-Source) | N/A
215424647 | Central Heat Pump | YORK | HH824E2S11 | ADP |  | H,YE33*36+TXV | Y91E026A08SMPS1 | 22400 |  |  | 17 | 8.3 | 21400 |  |  | 16900 | 78.97% | 1.96 | Both | 466.6667 | 1.8667 | HRCU-A-CB (Split System: Heat Pump with Remote Outdoor Unit-Air-Source) | N/A
214776958 | Central Heat Pump | YORK | HH860E2S11 | ADP |  | CV600**C+TXV+AEF60*XP* |  | 52000 |  |  | 17 | 8.3 | 51500 |  |  | 38000 | 73.79% | 1.96 | Both | 1083.3333 | 4.3333 | HRCU-A-CB (Split System: Heat Pump with Remote Outdoor Unit-Air-Source) | N/A
215423236 | Central Heat Pump | YORK | HH836E2S11 | ADP |  | H,YE34*36+TXV | TM8E120C20MP11 | 33400 |  |  | 16 | 8.35 | 30400 |  |  | 25200 | 82.89% | 1.98 | Both | 695.8333 | 2.7833 | HRCU-A-CB (Split System: Heat Pump with Remote Outdoor Unit-Air-Source) | N/A
215423191 | Central Heat Pump | YORK | HH836E2S11 | ADP |  | H,YE34*36+TXV | TL9E080C16UH11 | 32200 |  |  | 17 | 8.35 | 29600 |  |  | 23800 | 80.41% | 1.98 | Both | 670.8333 | 2.6833 | HRCU-A-CB (Split System: Heat Pump with Remote Outdoor Unit-Air-Source) | N/A
215423874 | Central Heat Pump | YORK | HH860E2S11 | ADP |  | H,YE37*60+TXV | TM9Y100C20MP11 | 51500 |  |  | 17 | 8.35 | 52500 |  |  | 39000 | 74.29% | 1.98 | Both | 1072.9167 | 4.2917 | HRCU-A-CB (Split System: Heat Pump with Remote Outdoor Unit-Air-Source) | N/A
215423366 | Central Heat Pump | YORK | HH836E2S11 | ADP |  | H,YE34*36+TXV | Y81E080C16SMPS1 | 33400 |  |  | 18 | 8.35 | 30200 |  |  | 25000 | 82.78% | 1.98 | Both | 695.8333 | 2.7833 | HRCU-A-CB (Split System: Heat Pump with Remote Outdoor Unit-Air-Source) | N/A
215424129 | Central Heat Pump | YORK | HH860E2S11 | ADP |  | H,YE2K*60+TXV | YP9C100C20MP13 | 51000 |  |  | 18 | 8.35 | 51500 |  |  | 38000 | 73.79% | 1.96 | Both | 1062.5 | 4.25 | HRCU-A-CB (Split System: Heat Pump with Remote Outdoor Unit-Air-Source) | N/A
214776857 | Central Heat Pump | YORK | HH860E2S11 | ADP |  | CV601**C+TXV | YPLC100C20MP13 | 52000 |  |  | 18 | 8.35 | 52000 |  |  | 38500 | 74.04% | 1.98 | Both | 1083.3333 | 4.3333 | HRCU-A-CB (Split System: Heat Pump with Remote Outdoor Unit-Air-Source) | N/A
214776675 | Central Heat Pump | YORK | HH860E2S11 | ADP |  | CV601**C+TXV | TMLE120C20MP11 | 52000 |  |  | 18 | 8.35 | 52500 |  |  | 39000 | 74.29% | 1.98 | Both | 1083.3333 | 4.3333 | HRCU-A-CB (Split System: Heat Pump with Remote Outdoor Unit-Air-Source) | N/A
215423556 | Central Heat Pump | YORK | HH860E2S11 | ADP |  | H,YE37*60+TXV | TM8E120C20MP11 | 52000 |  |  | 18 | 8.35 | 52000 |  |  | 38500 | 74.04% | 1.98 | Both | 1083.3333 | 4.3333 | HRCU-A-CB (Split System: Heat Pump with Remote Outdoor Unit-Air-Source) | N/A
215731635 | Central Heat Pump | YORK | HH860E2S11 | ADP |  | H,YG37*60+TXV-BLEED | Y81E080C20SMPS1 | 52000 |  |  | 18 | 8.35 | 52000 |  |  | 38500 | 74.04% | 1.98 | Both | 1083.3333 | 4.3333 | HRCU-A-CB (Split System: Heat Pump with Remote Outdoor Unit-Air-Source) | N/A
214776493 | Central Heat Pump | YORK | HH860E2S11 | ADP |  | CV601**C+TXV | TM9E080C20MP12 | 52500 |  |  | 18 | 8.35 | 53000 |  |  | 39500 | 74.53% | 1.98 | Both | 1093.75 | 4.375 | HRCU-A-CB (Split System: Heat Pump with Remote Outdoor Unit-Air-Source) | N/A
215423723 | Central Heat Pump | YORK | HH860E2S11 | ADP |  | H,YE2K*60+TXV | TM9E080C20MP12 | 52500 |  |  | 18 | 8.35 | 53000 |  |  | 39500 | 74.53% | 1.96 | Both | 1093.75 | 4.375 | HRCU-A-CB (Split System: Heat Pump with Remote Outdoor Unit-Air-Source) | N/A
215423752 | Central Heat Pump | YORK | HH860E2S11 | ADP |  | H,YE37*60+TXV | TM9E100C20MP12 | 52500 |  |  | 18 | 8.35 | 53000 |  |  | 39500 | 74.53% | 1.98 | Both | 1093.75 | 4.375 | HRCU-A-CB (Split System: Heat Pump with Remote Outdoor Unit-Air-Source) | N/A
215423497 | Central Heat Pump | YORK | HH860E2S11 | ADP |  | H,YE2K*60+TXV | TM8E080C20MP11 | 52500 |  |  | 18 | 8.35 | 53000 |  |  | 39500 | 74.53% | 1.96 | Both | 1093.75 | 4.375 | HRCU-A-CB (Split System: Heat Pump with Remote Outdoor Unit-Air-Source) | N/A
215423527 | Central Heat Pump | YORK | HH860E2S11 | ADP |  | H,YE2K*60+TXV | TM8E100C20MP11 | 52500 |  |  | 18 | 8.35 | 53000 |  |  | 39500 | 74.53% | 1.96 | Both | 1093.75 | 4.375 | HRCU-A-CB (Split System: Heat Pump with Remote Outdoor Unit-Air-Source) | N/A
215423722 | Central Heat Pump | YORK | HH860E2S11 | ADP |  | H,YE37*60+TXV | TM9E080C20MP12 | 52500 |  |  | 18 | 8.35 | 53000 |  |  | 39500 | 74.53% | 1.98 | Both | 1093.75 | 4.375 | HRCU-A-CB (Split System: Heat Pump with Remote Outdoor Unit-Air-Source) | N/A
214776689 | Central Heat Pump | YORK | HH860E2S11 | ADP |  | CV601**C+TXV | TMLE130D20MP11 | 53000 |  |  | 18 | 8.35 | 53000 |  |  | 39500 | 74.53% | 1.98 | Both | 1104.1667 | 4.4167 | HRCU-A-CB (Split System: Heat Pump with Remote Outdoor Unit-Air-Source) | N/A
214776393 | Central Heat Pump | YORK | HH836E2S11 | ADP |  | CV365**C+TXV | TM9V060B12MP12 | 32200 |  |  | 16 | 8.4 | 29000 |  |  | 24800 | 85.52% | 1.98 | Both | 670.8333 | 2.6833 | HRCU-A-CB (Split System: Heat Pump with Remote Outdoor Unit-Air-Source) | N/A
215870950 | Central Heat Pump | YORK | HH836E2S11 | ADP |  | CV365**C+TXV | YP9C060B12MP13 | 32200 |  |  | 16 | 8.4 | 29000 |  |  | 24800 | 85.52% | 1.98 | Both | 670.8333 | 2.6833 | HRCU-A-CB (Split System: Heat Pump with Remote Outdoor Unit-Air-Source) | N/A
215423857 | Central Heat Pump | YORK | HH860E2S11 | ADP |  | H,YE36*60+TXV | TM9Y100C16MP11 | 43500 |  |  | 16 | 8.4 | 42500 |  |  | 33400 | 78.59% | 1.98 | Both | 906.25 | 3.625 | HRCU-A-CB (Split System: Heat Pump with Remote Outdoor Unit-Air-Source) | N/A
214776395 | Central Heat Pump | YORK | HH836E2S11 | ADP |  | CH365B*C+TXV | TM9V080B12MP12 | 32600 |  |  | 17 | 8.4 | 29200 |  |  | 24800 | 84.93% | 1.98 | Both | 679.1667 | 2.7167 | HRCU-A-CB (Split System: Heat Pump with Remote Outdoor Unit-Air-Source) | N/A
215423256 | Central Heat Pump | YORK | HH836E2S11 | ADP |  | H,YE34*36+TXV | TM8Y080B12MP11 | 32600 |  |  | 17 | 8.4 | 29200 |  |  | 24800 | 84.93% | 1.98 | Both | 679.1667 | 2.7167 | HRCU-A-CB (Split System: Heat Pump with Remote Outdoor Unit-Air-Source) | N/A
215423436 | Central Heat Pump | YORK | HH836E2S11 | ADP |  | H,YE34*36+TXV | YP9C100C16MP13 | 33000 |  |  | 17 | 8.4 | 29400 |  |  | 24800 | 84.35% | 1.98 | Both | 687.5 | 2.75 | HRCU-A-CB (Split System: Heat Pump with Remote Outdoor Unit-Air-Source) | N/A
215423704 | Central Heat Pump | YORK | HH860E2S11 | ADP |  | H,YE36*48+TXV | TM9E080C16MP12 | 44000 |  |  | 17 | 8.4 | 43500 |  |  | 34000 | 78.16% | 1.98 | Both | 916.6667 | 3.6667 | HRCU-A-CB (Split System: Heat Pump with Remote Outdoor Unit-Air-Source) | N/A
215727936 | Central Heat Pump | CHAMPION HEATING AND COOLING | HH860E2S11 | ADP |  | H,YE36(1,2)60+TXV | TM8Y100C16MP11 | 43500 |  |  | 17 | 8.4 | 42000 |  |  | 33000 | 78.57% | 1.98 | Both | 906.25 | 3.625 | HRCU-A-CB (Split System: Heat Pump with Remote Outdoor Unit-Air-Source) | N/A
215424337 | Central Heat Pump | LUXAIRE | HH860E2S11 | ADP |  | H,YE36*60+TXV-BLEED | Z9ES100C20SMPS1 | 45000 |  |  | 17 | 8.4 | 45000 |  |  | 33600 | 74.67% | 1.98 | Both | 937.5 | 3.75 | HRCU-A-CB (Split System: Heat Pump with Remote Outdoor Unit-Air-Source) | N/A
215423376 | Central Heat Pump | YORK | HH836E2S11 | ADP |  | H,YE34*36+TXV | Y81E100B12SMPS1 | 32600 |  |  | 17 | 8.4 | 28800 |  |  | 24400 | 84.72% | 1.98 | Both | 679.1667 | 2.7167 | HRCU-A-CB (Split System: Heat Pump with Remote Outdoor Unit-Air-Source) | N/A
215870946 | Central Heat Pump | YORK | HH836E2S11 | ADP |  | CV365**C+TXV | Y81E100B12SMPS1 | 32600 |  |  | 17 | 8.4 | 28800 |  |  | 24400 | 84.72% | 1.98 | Both | 679.1667 | 2.7167 | HRCU-A-CB (Split System: Heat Pump with Remote Outdoor Unit-Air-Source) | N/A
214776703 | Central Heat Pump | YORK | HH860E2S11 | ADP |  | CH600D*C+TXV | TMLV100C16MP12 | 43000 |  |  | 17 | 8.4 | 42000 |  |  | 32800 | 78.1% | 1.98 | Both | 895.8333 | 3.5833 | HRCU-A-CB (Split System: Heat Pump with Remote Outdoor Unit-Air-Source) | N/A
215423599 | Central Heat Pump | YORK | HH860E2S11 | ADP |  | H,YE36*60+TXV | TM8V100C16MP12 | 43000 |  |  | 17 | 8.4 | 42000 |  |  | 32800 | 78.1% | 1.98 | Both | 895.8333 | 3.5833 | HRCU-A-CB (Split System: Heat Pump with Remote Outdoor Unit-Air-Source) | N/A
215424059 | Central Heat Pump | YORK | HH860E2S11 | ADP |  | H,YE36*60+TXV | Y91E100C20SMPS1 | 45000 |  |  | 17 | 8.4 | 45000 |  |  | 33600 | 74.67% | 1.98 | Both | 937.5 | 3.75 | HRCU-A-CB (Split System: Heat Pump with Remote Outdoor Unit-Air-Source) | N/A
215424057 | Central Heat Pump | YORK | HH860E2S11 | ADP |  | H,YE36*60+TXV-BLEED | Y91E100C20SMPS1 | 45000 |  |  | 17 | 8.4 | 45000 |  |  | 33600 | 74.67% | 1.98 | Both | 937.5 | 3.75 | HRCU-A-CB (Split System: Heat Pump with Remote Outdoor Unit-Air-Source) | N/A
215423779 | Central Heat Pump | YORK | HH860E2S11 | ADP |  | H,YE2K*48+TXV | TM9V080C16MP12 | 43000 |  |  | 17 | 8.45 | 42000 |  |  | 33000 | 78.57% | 2 | Both | 895.8333 | 3.5833 | HRCU-A-CB (Split System: Heat Pump with Remote Outdoor Unit-Air-Source) | N/A
215423766 | Central Heat Pump | YORK | HH860E2S11 | ADP |  | H,YE3K*60+TXV | TM9E120D20MP12 | 52500 |  |  | 18 | 8.45 | 52500 |  |  | 39000 | 74.29% | 1.98 | Both | 1093.75 | 4.375 | HRCU-A-CB (Split System: Heat Pump with Remote Outdoor Unit-Air-Source) | N/A
215424143 | Central Heat Pump | YORK | HH860E2S11 | ADP |  | H,YE3K*60+TXV | YP9C120D20MP13 | 52500 |  |  | 18 | 8.45 | 52500 |  |  | 39000 | 74.29% | 1.98 | Both | 1093.75 | 4.375 | HRCU-A-CB (Split System: Heat Pump with Remote Outdoor Unit-Air-Source) | N/A
215423528 | Central Heat Pump | YORK | HH860E2S11 | ADP |  | H,YE3K*60+TXV | TM8E100C20MP11 | 53000 |  |  | 18 | 8.45 | 53000 |  |  | 39500 | 74.53% | 1.98 | Both | 1104.1667 | 4.4167 | HRCU-A-CB (Split System: Heat Pump with Remote Outdoor Unit-Air-Source) | N/A
214776354 | Central Heat Pump | YORK | HH824E2S11 | ADP |  | CV360**C+TXV | TMLE040A12MP11 | 21800 |  |  | 16 | 8.45 | 20800 |  |  | 16800 | 80.77% | 1.9 | Both | 454.1667 | 1.8167 | HRCU-A-CB (Split System: Heat Pump with Remote Outdoor Unit-Air-Source) | N/A
215423481 | Central Heat Pump | YORK | HH860E2S11 | ADP |  | H,YE2K*48+TXV | TM8E080C16MP11 | 44500 |  |  | 17 | 8.45 | 43500 |  |  | 33800 | 77.7% | 2 | Both | 927.0833 | 3.7083 | HRCU-A-CB (Split System: Heat Pump with Remote Outdoor Unit-Air-Source) | N/A
215423542 | Central Heat Pump | YORK | HH860E2S11 | ADP |  | H,YE2K*60+TXV | TM8E120C16MP11 | 44500 |  |  | 17 | 8.45 | 43500 |  |  | 33800 | 77.7% | 2 | Both | 927.0833 | 3.7083 | HRCU-A-CB (Split System: Heat Pump with Remote Outdoor Unit-Air-Source) | N/A
215423797 | Central Heat Pump | YORK | HH860E2S11 | ADP |  | H,YE2K*48+TXV | TM9V100C16MP12 | 43000 |  |  | 17 | 8.45 | 42000 |  |  | 32800 | 78.1% | 2 | Both | 895.8333 | 3.5833 | HRCU-A-CB (Split System: Heat Pump with Remote Outdoor Unit-Air-Source) | N/A
215423646 | Central Heat Pump | YORK | HH860E2S11 | ADP |  | H,YE2K*60+TXV | TM8Y080C16MP11 | 43500 |  |  | 17 | 8.45 | 42000 |  |  | 33000 | 78.57% | 2 | Both | 906.25 | 3.625 | HRCU-A-CB (Split System: Heat Pump with Remote Outdoor Unit-Air-Source) | N/A
215728004 | Central Heat Pump | CHAMPION HEATING AND COOLING | HH824E2S11 | ADP |  | H,YE31(1,2)30+TXV | TM9E026A08MP12 | 21800 |  |  | 16 | 8.5 | 21200 |  |  | 17200 | 81.13% | 1.9 | Both | 454.1667 | 1.8167 | HRCU-A-CB (Split System: Heat Pump with Remote Outdoor Unit-Air-Source) | N/A
214776330 | Central Heat Pump | YORK | HH824E2S11 | ADP |  | CV240**C+TXV | TM9E060A10MP12 | 21800 |  |  | 16 | 8.5 | 21200 |  |  | 17700 | 83.49% | 1.9 | Both | 454.1667 | 1.8167 | HRCU-A-CB (Split System: Heat Pump with Remote Outdoor Unit-Air-Source) | N/A
215425680 | Central Heat Pump | YORK | HH824E2S11 | ADP |  | H,YE24*36+TXV | TM8V080B12MP12 | 21800 |  |  | 17 | 8.5 | 21200 |  |  | 17700 | 83.49% | 1.92 | Both | 454.1667 | 1.8167 | HRCU-A-CB (Split System: Heat Pump with Remote Outdoor Unit-Air-Source) | N/A
215424481 | Central Heat Pump | YORK | HH824E2S11 | ADP |  | H,YE31*30+TXV | TM8V080B12MP12 | 21800 |  |  | 17 | 8.5 | 21200 |  |  | 17700 | 83.49% | 1.9 | Both | 454.1667 | 1.8167 | HRCU-A-CB (Split System: Heat Pump with Remote Outdoor Unit-Air-Source) | N/A
215726379 | Central Heat Pump | YORK | HH836E2S11 | ADP |  | H,YG80*36+TXV-BLEED | TM9Y100C20MP11 | 33800 |  |  | 17 | 8.5 | 30800 |  |  | 25600 | 83.12% | 2 | Both | 704.1667 | 2.8167 | HRCU-A-CB (Split System: Heat Pump with Remote Outdoor Unit-Air-Source) | N/A
215424250 | Central Heat Pump | LUXAIRE | HH836E2S11 | ADP |  | H,YE9J*36+TXV-BLEED | Z9ES080C16SMPS1 | 32800 |  |  | 17 | 8.5 | 29600 |  |  | 23400 | 79.05% | 2 | Both | 683.3333 | 2.7333 | HRCU-A-CB (Split System: Heat Pump with Remote Outdoor Unit-Air-Source) | N/A
215727898 | Central Heat Pump | CHAMPION HEATING AND COOLING | HH836E2S11 | ADP |  | H,YE9J(1,2)36+TXV | TM9Y100C16MP11 | 32400 |  |  | 18 | 8.5 | 29400 |  |  | 23800 | 80.95% | 2 | Both | 675 | 2.7 | HRCU-A-CB (Split System: Heat Pump with Remote Outdoor Unit-Air-Source) | N/A
215424210 | Central Heat Pump | LUXAIRE | HH836E2S11 | ADP |  | H,YE9J*36+TXV-BLEED | TM8E080C16MP11 | 32400 |  |  | 18 | 8.5 | 29200 |  |  | 23600 | 80.82% | 2 | Both | 675 | 2.7 | HRCU-A-CB (Split System: Heat Pump with Remote Outdoor Unit-Air-Source) | N/A
215424229 | Central Heat Pump | LUXAIRE | HH836E2S11 | ADP |  | H,YE9J*36+TXV-BLEED | TM9E100C16MP12 | 32600 |  |  | 18 | 8.5 | 29400 |  |  | 23800 | 80.95% | 2 | Both | 679.1667 | 2.7167 | HRCU-A-CB (Split System: Heat Pump with Remote Outdoor Unit-Air-Source) | N/A
215423224 | Central Heat Pump | YORK | HH836E2S11 | ADP |  | H,YE9J*36+TXV | TM8E100C16MP11 | 32400 |  |  | 18 | 8.5 | 29400 |  |  | 25000 | 85.03% | 2 | Both | 675 | 2.7 | HRCU-A-CB (Split System: Heat Pump with Remote Outdoor Unit-Air-Source) | N/A
215423208 | Central Heat Pump | YORK | HH836E2S11 | ADP |  | H,YE9J*36+TXV-BLEED | TM8E080C16MP11 | 32400 |  |  | 18 | 8.5 | 29200 |  |  | 23600 | 80.82% | 2 | Both | 675 | 2.7 | HRCU-A-CB (Split System: Heat Pump with Remote Outdoor Unit-Air-Source) | N/A
215423223 | Central Heat Pump | YORK | HH836E2S11 | ADP |  | H,YE9J*36+TXV-BLEED | TM8E100C16MP11 | 32400 |  |  | 18 | 8.5 | 29400 |  |  | 25000 | 85.03% | 2 | Both | 675 | 2.7 | HRCU-A-CB (Split System: Heat Pump with Remote Outdoor Unit-Air-Source) | N/A
215423269 | Central Heat Pump | YORK | HH836E2S11 | ADP |  | H,YE9J*36+TXV | TM8Y100C16MP11 | 33000 |  |  | 18 | 8.5 | 29800 |  |  | 25200 | 84.56% | 2 | Both | 687.5 | 2.75 | HRCU-A-CB (Split System: Heat Pump with Remote Outdoor Unit-Air-Source) | N/A
215423279 | Central Heat Pump | YORK | HH836E2S11 | ADP |  | H,YE9J*36+TXV | TM8Y120C20MP11 | 33800 |  |  | 18 | 8.5 | 30600 |  |  | 25400 | 83.01% | 2 | Both | 704.1667 | 2.8167 | HRCU-A-CB (Split System: Heat Pump with Remote Outdoor Unit-Air-Source) | N/A
215731502 | Central Heat Pump | YORK | HH860E2S11 | ADP |  | H,YG37*60+TXV | TM9Y080C16MP11 | 44000 |  |  | 16 | 8.5 | 42500 |  |  | 33400 | 78.59% | 2 | Both | 916.6667 | 3.6667 | HRCU-A-CB (Split System: Heat Pump with Remote Outdoor Unit-Air-Source) | N/A
215728002 | Central Heat Pump | CHAMPION HEATING AND COOLING | HH824E2S11 | ADP |  | H,YE31(1,2)30+TXV | TM8Y080B12MP11 | 21800 |  |  | 17 | 8.5 | 21200 |  |  | 17200 | 81.13% | 1.9 | Both | 454.1667 | 1.8167 | HRCU-A-CB (Split System: Heat Pump with Remote Outdoor Unit-Air-Source) | N/A
215728018 | Central Heat Pump | CHAMPION HEATING AND COOLING | HH824E2S11 | ADP |  | H,YE31(1,2)30+TXV | TM9V080B12MP12 | 21800 |  |  | 17 | 8.5 | 21200 |  |  | 17300 | 81.6% | 1.9 | Both | 454.1667 | 1.8167 | HRCU-A-CB (Split System: Heat Pump with Remote Outdoor Unit-Air-Source) | N/A
215727868 | Central Heat Pump | CHAMPION HEATING AND COOLING | HH836E2S11 | ADP |  | H,YE9J(1,2)36+TXV | TM8E080B12MP11 | 33200 |  |  | 17 | 8.5 | 29800 |  |  | 25000 | 83.89% | 2 | Both | 691.6667 | 2.7667 | HRCU-A-CB (Split System: Heat Pump with Remote Outdoor Unit-Air-Source) | N/A
215727892 | Central Heat Pump | CHAMPION HEATING AND COOLING | HH836E2S11 | ADP |  | H,YE9J(1,2)36+TXV | TM9V080C16MP12 | 33400 |  |  | 17 | 8.5 | 29800 |  |  | 25000 | 83.89% | 2 | Both | 695.8333 | 2.7833 | HRCU-A-CB (Split System: Heat Pump with Remote Outdoor Unit-Air-Source) | N/A
215424232 | Central Heat Pump | LUXAIRE | HH836E2S11 | ADP |  | H,YE9J*36+TXV-BLEED | TM9V080B12MP12 | 33000 |  |  | 17 | 8.5 | 29200 |  |  | 24800 | 84.93% | 2 | Both | 687.5 | 2.75 | HRCU-A-CB (Split System: Heat Pump with Remote Outdoor Unit-Air-Source) | N/A
215424206 | Central Heat Pump | LUXAIRE | HH836E2S11 | ADP |  | H,YE9J*36+TXV-BLEED | LP9C080C16MP13 | 33400 |  |  | 17 | 8.5 | 29800 |  |  | 25000 | 83.89% | 2 | Both | 695.8333 | 2.7833 | HRCU-A-CB (Split System: Heat Pump with Remote Outdoor Unit-Air-Source) | N/A
215430665 | Central Heat Pump | LUXAIRE | HH860E2S11 | ADP |  | H,YG48(1,2)60+TXV | TM9Y080C16MP11 | 44000 |  |  | 17 | 8.5 | 42500 |  |  | 33400 | 78.59% | 2 | Both | 916.6667 | 3.6667 | HRCU-A-CB (Split System: Heat Pump with Remote Outdoor Unit-Air-Source) | N/A
214776370 | Central Heat Pump | YORK | HH824E2S11 | ADP |  | CV240**C+TXV | Y81E060A12SMPS1 | 21800 |  |  | 17 | 8.5 | 20800 |  |  | 16900 | 81.25% | 1.9 | Both | 454.1667 | 1.8167 | HRCU-A-CB (Split System: Heat Pump with Remote Outdoor Unit-Air-Source) | N/A
215735535 | Central Heat Pump | YORK | HH824E2S11 | ADP |  | H,YE31*30+TXV-BLEED | TM9V060B12MP12 | 21800 |  |  | 17 | 8.5 | 21200 |  |  | 17200 | 81.13% | 1.9 | Both | 454.1667 | 1.8167 | HRCU-A-CB (Split System: Heat Pump with Remote Outdoor Unit-Air-Source) | N/A
215424554 | Central Heat Pump | YORK | HH824E2S11 | ADP |  | H,YE31*24+TXV | TM9V060B12MP12 | 21800 |  |  | 17 | 8.5 | 21200 |  |  | 17200 | 81.13% | 1.9 | Both | 454.1667 | 1.8167 | HRCU-A-CB (Split System: Heat Pump with Remote Outdoor Unit-Air-Source) | N/A
215425722 | Central Heat Pump | YORK | HH824E2S11 | ADP |  | H,YE24*36+TXV | TM9E080B12MP12 | 21800 |  |  | 17 | 8.5 | 21200 |  |  | 17600 | 83.02% | 1.92 | Both | 454.1667 | 1.8167 | HRCU-A-CB (Split System: Heat Pump with Remote Outdoor Unit-Air-Source) | N/A
215424555 | Central Heat Pump | YORK | HH824E2S11 | ADP |  | H,YE31*30+TXV | TM9V060B12MP12 | 21800 |  |  | 17 | 8.5 | 21200 |  |  | 17200 | 81.13% | 1.9 | Both | 454.1667 | 1.8167 | HRCU-A-CB (Split System: Heat Pump with Remote Outdoor Unit-Air-Source) | N/A
215726315 | Central Heat Pump | YORK | HH836E2S11 | ADP |  | H,YG80*36+TXV | TM8V080B12MP12 | 32400 |  |  | 17 | 8.5 | 28800 |  |  | 24800 | 86.11% | 2 | Both | 675 | 2.7 | HRCU-A-CB (Split System: Heat Pump with Remote Outdoor Unit-Air-Source) | N/A
215425318 | Central Heat Pump | YORK | HH836E2S11 | ADP |  | H,YE1K*36+TXV | YP9C060B12MP13 | 32600 |  |  | 17 | 8.5 | 29000 |  |  | 24800 | 85.52% | 2 | Both | 679.1667 | 2.7167 | HRCU-A-CB (Split System: Heat Pump with Remote Outdoor Unit-Air-Source) | N/A
215726334 | Central Heat Pump | YORK | HH836E2S11 | ADP |  | H,YG36*36+TXV-BLEED | TM9V060B12MP12 | 32600 |  |  | 17 | 8.5 | 29000 |  |  | 24800 | 85.52% | 2 | Both | 679.1667 | 2.7167 | HRCU-A-CB (Split System: Heat Pump with Remote Outdoor Unit-Air-Source) | N/A
215423778 | Central Heat Pump | YORK | HH860E2S11 | ADP |  | H,YE37*60+TXV | TM9V080C16MP12 | 43500 |  |  | 17 | 8.5 | 42000 |  |  | 33000 | 78.57% | 2 | Both | 906.25 | 3.625 | HRCU-A-CB (Split System: Heat Pump with Remote Outdoor Unit-Air-Source) | N/A
215425467 | Central Heat Pump | YORK | HH860E2S11 | ADP |  | H,YE3K*48+TXV | TM9V080C16MP12 | 43500 |  |  | 17 | 8.5 | 42000 |  |  | 33000 | 78.57% | 2 | Both | 906.25 | 3.625 | HRCU-A-CB (Split System: Heat Pump with Remote Outdoor Unit-Air-Source) | N/A
215726549 | Central Heat Pump | YORK | HH860E2S11 | ADP |  | H,YG48*48+TXV | TM9Y080C16MP11 | 44000 |  |  | 17 | 8.5 | 42500 |  |  | 33400 | 78.59% | 2 | Both | 916.6667 | 3.6667 | HRCU-A-CB (Split System: Heat Pump with Remote Outdoor Unit-Air-Source) | N/A
215731537 | Central Heat Pump | YORK | HH860E2S11 | ADP |  | H,YG72*48+TXV-BLEED | TM9Y100C16MP11 | 44000 |  |  | 17 | 8.5 | 42500 |  |  | 33400 | 78.59% | 2 | Both | 916.6667 | 3.6667 | HRCU-A-CB (Split System: Heat Pump with Remote Outdoor Unit-Air-Source) | N/A
215726581 | Central Heat Pump | YORK | HH860E2S11 | ADP |  | H,YG52*60+TXV | TM9Y100C16MP11 | 44000 |  |  | 17 | 8.5 | 42500 |  |  | 33400 | 78.59% | 2 | Both | 916.6667 | 3.6667 | HRCU-A-CB (Split System: Heat Pump with Remote Outdoor Unit-Air-Source) | N/A
215731548 | Central Heat Pump | YORK | HH860E2S11 | ADP |  | H,YG54*60+TXV | TM9Y100C16MP11 | 44000 |  |  | 17 | 8.5 | 42500 |  |  | 33400 | 78.59% | 2 | Both | 916.6667 | 3.6667 | HRCU-A-CB (Split System: Heat Pump with Remote Outdoor Unit-Air-Source) | N/A
215726565 | Central Heat Pump | YORK | HH860E2S11 | ADP |  | H,YG88*60+TXV-BLEED | TM9Y080C16MP11 | 44000 |  |  | 17 | 8.5 | 42500 |  |  | 33400 | 78.59% | 2 | Both | 916.6667 | 3.6667 | HRCU-A-CB (Split System: Heat Pump with Remote Outdoor Unit-Air-Source) | N/A
215731525 | Central Heat Pump | YORK | HH860E2S11 | ADP |  | H,YG74*48+TXV-BLEED | TM9Y080C16MP11 | 44000 |  |  | 17 | 8.5 | 42500 |  |  | 33400 | 78.59% | 2 | Both | 916.6667 | 3.6667 | HRCU-A-CB (Split System: Heat Pump with Remote Outdoor Unit-Air-Source) | N/A
215425498 | Central Heat Pump | YORK | HH860E2S11 | ADP |  | H,YE53*48+TXV | TM9Y080C16MP11 | 44000 |  |  | 17 | 8.5 | 42500 |  |  | 33400 | 78.59% | 2 | Both | 916.6667 | 3.6667 | HRCU-A-CB (Split System: Heat Pump with Remote Outdoor Unit-Air-Source) | N/A
215731516 | Central Heat Pump | YORK | HH860E2S11 | ADP |  | H,YG55*60+TXV-BLEED | TM9Y080C16MP11 | 44000 |  |  | 17 | 8.5 | 42500 |  |  | 33400 | 78.59% | 2 | Both | 916.6667 | 3.6667 | HRCU-A-CB (Split System: Heat Pump with Remote Outdoor Unit-Air-Source) | N/A
215731512 | Central Heat Pump | YORK | HH860E2S11 | ADP |  | H,YG54*60+TXV-BLEED | TM9Y080C16MP11 | 44000 |  |  | 17 | 8.5 | 42500 |  |  | 33400 | 78.59% | 2 | Both | 916.6667 | 3.6667 | HRCU-A-CB (Split System: Heat Pump with Remote Outdoor Unit-Air-Source) | N/A
215423862 | Central Heat Pump | YORK | HH860E2S11 | ADP |  | H,YE48*60+TXV-BLEED | TM9Y100C16MP11 | 44000 |  |  | 17 | 8.5 | 42500 |  |  | 33400 | 78.59% | 2 | Both | 916.6667 | 3.6667 | HRCU-A-CB (Split System: Heat Pump with Remote Outdoor Unit-Air-Source) | N/A
215423865 | Central Heat Pump | YORK | HH860E2S11 | ADP |  | H,YE54*48+TXV | TM9Y100C16MP11 | 44000 |  |  | 17 | 8.5 | 42500 |  |  | 33400 | 78.59% | 2 | Both | 916.6667 | 3.6667 | HRCU-A-CB (Split System: Heat Pump with Remote Outdoor Unit-Air-Source) | N/A
215423850 | Central Heat Pump | YORK | HH860E2S11 | ADP |  | H,YE49*60+TXV | TM9Y080C16MP11 | 44000 |  |  | 17 | 8.5 | 42500 |  |  | 33400 | 78.59% | 2 | Both | 916.6667 | 3.6667 | HRCU-A-CB (Split System: Heat Pump with Remote Outdoor Unit-Air-Source) | N/A
215726583 | Central Heat Pump | YORK | HH860E2S11 | ADP |  | H,YG84*48+TXV | TM9Y100C16MP11 | 44000 |  |  | 17 | 8.5 | 42500 |  |  | 33400 | 78.59% | 2 | Both | 916.6667 | 3.6667 | HRCU-A-CB (Split System: Heat Pump with Remote Outdoor Unit-Air-Source) | N/A
215731513 | Central Heat Pump | YORK | HH860E2S11 | ADP |  | H,YG54*48+TXV | TM9Y080C16MP11 | 44000 |  |  | 17 | 8.5 | 42500 |  |  | 33400 | 78.59% | 2 | Both | 916.6667 | 3.6667 | HRCU-A-CB (Split System: Heat Pump with Remote Outdoor Unit-Air-Source) | N/A
215425494 | Central Heat Pump | YORK | HH860E2S11 | ADP |  | H,YE72*60+TXV | TM9Y080C16MP11 | 44000 |  |  | 17 | 8.5 | 42500 |  |  | 33400 | 78.59% | 2 | Both | 916.6667 | 3.6667 | HRCU-A-CB (Split System: Heat Pump with Remote Outdoor Unit-Air-Source) | N/A
215731515 | Central Heat Pump | YORK | HH860E2S11 | ADP |  | H,YG55*48+TXV-BLEED | TM9Y080C16MP11 | 44000 |  |  | 17 | 8.5 | 42500 |  |  | 33400 | 78.59% | 2 | Both | 916.6667 | 3.6667 | HRCU-A-CB (Split System: Heat Pump with Remote Outdoor Unit-Air-Source) | N/A
215423540 | Central Heat Pump | YORK | HH860E2S11 | ADP |  | H,YE37*60+TXV | TM8E120C16MP11 | 44500 |  |  | 17 | 8.5 | 43500 |  |  | 33800 | 77.7% | 2 | Both | 927.0833 | 3.7083 | HRCU-A-CB (Split System: Heat Pump with Remote Outdoor Unit-Air-Source) | N/A
215430591 | Central Heat Pump | LUXAIRE | HH836E2S11 | ADP |  | H,YG80(1,2)36+TXV | LP9C100C16MP13 | 33400 |  |  | 18 | 8.5 | 29400 |  |  | 24800 | 84.35% | 2 | Both | 695.8333 | 2.7833 | HRCU-A-CB (Split System: Heat Pump with Remote Outdoor Unit-Air-Source) | N/A
215430612 | Central Heat Pump | LUXAIRE | HH836E2S11 | ADP |  | H,YG80(1,2)36+TXV | TM9V100C20MP12 | 33800 |  |  | 18 | 8.5 | 30600 |  |  | 25400 | 83.01% | 2 | Both | 704.1667 | 2.8167 | HRCU-A-CB (Split System: Heat Pump with Remote Outdoor Unit-Air-Source) | N/A
215430593 | Central Heat Pump | LUXAIRE | HH836E2S11 | ADP |  | H,YG80(1,2)36+TXV | LP9C100C20MP13 | 33800 |  |  | 18 | 8.5 | 30600 |  |  | 25400 | 83.01% | 2 | Both | 704.1667 | 2.8167 | HRCU-A-CB (Split System: Heat Pump with Remote Outdoor Unit-Air-Source) | N/A
215430655 | Central Heat Pump | LUXAIRE | HH860E2S11 | ADP |  | H,YG48(1,2)60+TXV | TM9E120D20MP12 | 53000 |  |  | 18 | 8.5 | 52500 |  |  | 39000 | 74.29% | 2 | Both | 1104.1667 | 4.4167 | HRCU-A-CB (Split System: Heat Pump with Remote Outdoor Unit-Air-Source) | N/A
215726341 | Central Heat Pump | YORK | HH836E2S11 | ADP |  | H,YG36*36+TXV-BLEED | TM9V080B12MP12 | 33000 |  |  | 18 | 8.5 | 29200 |  |  | 24800 | 84.93% | 2 | Both | 687.5 | 2.75 | HRCU-A-CB (Split System: Heat Pump with Remote Outdoor Unit-Air-Source) | N/A
215731821 | Central Heat Pump | YORK | HH836E2S11 | ADP |  | H,YG48*36+TXV-BLEED | TM9V080B12MP12 | 33000 |  |  | 18 | 8.5 | 29200 |  |  | 24800 | 84.93% | 2 | Both | 687.5 | 2.75 | HRCU-A-CB (Split System: Heat Pump with Remote Outdoor Unit-Air-Source) | N/A
215423202 | Central Heat Pump | YORK | HH836E2S11 | ADP |  | H,YE35*36+TXV | TM8E080B12MP11 | 33200 |  |  | 18 | 8.5 | 29800 |  |  | 25000 | 83.89% | 2 | Both | 691.6667 | 2.7667 | HRCU-A-CB (Split System: Heat Pump with Remote Outdoor Unit-Air-Source) | N/A
215423249 | Central Heat Pump | YORK | HH836E2S11 | ADP |  | H,YE9J*36+TXV | TM8V080C16MP12 | 33600 |  |  | 18 | 8.5 | 30000 |  |  | 25200 | 84% | 2 | Both | 700 | 2.8 | HRCU-A-CB (Split System: Heat Pump with Remote Outdoor Unit-Air-Source) | N/A
215423250 | Central Heat Pump | YORK | HH836E2S11 | ADP |  | H,YE80*36+TXV | TM8V080C16MP12 | 33600 |  |  | 18 | 8.5 | 29600 |  |  | 25000 | 84.46% | 2 | Both | 700 | 2.8 | HRCU-A-CB (Split System: Heat Pump with Remote Outdoor Unit-Air-Source) | N/A
215726318 | Central Heat Pump | YORK | HH836E2S11 | ADP |  | H,YG36*36+TXV-BLEED | TM8V080C16MP12 | 33600 |  |  | 18 | 8.5 | 30000 |  |  | 25200 | 84% | 2 | Both | 700 | 2.8 | HRCU-A-CB (Split System: Heat Pump with Remote Outdoor Unit-Air-Source) | N/A
215423445 | Central Heat Pump | YORK | HH836E2S11 | ADP |  | H,YE80*36+TXV | YP9C100C20MP13 | 33800 |  |  | 18 | 8.5 | 30600 |  |  | 25400 | 83.01% | 2 | Both | 704.1667 | 2.8167 | HRCU-A-CB (Split System: Heat Pump with Remote Outdoor Unit-Air-Source) | N/A
215423399 | Central Heat Pump | YORK | HH836E2S11 | ADP |  | H,YE9J*36+TXV | Y81E120C20SMPS1 | 34000 |  |  | 18 | 8.5 | 30000 |  |  | 25000 | 83.33% | 2 | Both | 708.3333 | 2.8333 | HRCU-A-CB (Split System: Heat Pump with Remote Outdoor Unit-Air-Source) | N/A
214776800 | Central Heat Pump | YORK | HH860E2S11 | ADP |  | CV606**C+TXV | YP9C080C16MP13 | 43500 |  |  | 18 | 8.5 | 42000 |  |  | 33000 | 78.57% | 2 | Both | 906.25 | 3.625 | HRCU-A-CB (Split System: Heat Pump with Remote Outdoor Unit-Air-Source) | N/A
215424100 | Central Heat Pump | YORK | HH860E2S11 | ADP |  | H,YE48*60+TXV | YP9C080C16MP13 | 43500 |  |  | 18 | 8.5 | 42000 |  |  | 33000 | 78.57% | 2 | Both | 906.25 | 3.625 | HRCU-A-CB (Split System: Heat Pump with Remote Outdoor Unit-Air-Source) | N/A
214776559 | Central Heat Pump | YORK | HH860E2S11 | ADP |  | CV606**C+TXV | TM9V080C16MP12 | 43500 |  |  | 18 | 8.5 | 42000 |  |  | 33000 | 78.57% | 2 | Both | 906.25 | 3.625 | HRCU-A-CB (Split System: Heat Pump with Remote Outdoor Unit-Air-Source) | N/A
215423785 | Central Heat Pump | YORK | HH860E2S11 | ADP |  | H,YE54*48+TXV | TM9V080C16MP12 | 43500 |  |  | 18 | 8.5 | 42000 |  |  | 33000 | 78.57% | 2 | Both | 906.25 | 3.625 | HRCU-A-CB (Split System: Heat Pump with Remote Outdoor Unit-Air-Source) | N/A
214776792 | Central Heat Pump | YORK | HH860E2S11 | ADP |  | CH604**C+TXV | YP9C080C16MP13 | 43500 |  |  | 18 | 8.5 | 42000 |  |  | 33000 | 78.57% | 2 | Both | 906.25 | 3.625 | HRCU-A-CB (Split System: Heat Pump with Remote Outdoor Unit-Air-Source) | N/A
214776797 | Central Heat Pump | YORK | HH860E2S11 | ADP |  | CX601C*35+TXV | YP9C080C16MP13 | 43500 |  |  | 18 | 8.5 | 42000 |  |  | 33000 | 78.57% | 2 | Both | 906.25 | 3.625 | HRCU-A-CB (Split System: Heat Pump with Remote Outdoor Unit-Air-Source) | N/A
215425470 | Central Heat Pump | YORK | HH860E2S11 | ADP |  | H,YE53*48+TXV | TM9V080C16MP12 | 43500 |  |  | 18 | 8.5 | 42000 |  |  | 33000 | 78.57% | 2 | Both | 906.25 | 3.625 | HRCU-A-CB (Split System: Heat Pump with Remote Outdoor Unit-Air-Source) | N/A
215423788 | Central Heat Pump | YORK | HH860E2S11 | ADP |  | H,YE49*60+TXV | TM9V080C16MP12 | 43500 |  |  | 18 | 8.5 | 42000 |  |  | 33000 | 78.57% | 2 | Both | 906.25 | 3.625 | HRCU-A-CB (Split System: Heat Pump with Remote Outdoor Unit-Air-Source) | N/A
215425474 | Central Heat Pump | YORK | HH860E2S11 | ADP |  | H,YE86*48+TXV | TM9V080C16MP12 | 43500 |  |  | 18 | 8.5 | 42000 |  |  | 33000 | 78.57% | 2 | Both | 906.25 | 3.625 | HRCU-A-CB (Split System: Heat Pump with Remote Outdoor Unit-Air-Source) | N/A
215423814 | Central Heat Pump | YORK | HH860E2S11 | ADP |  | H,YE3K*60+TXV | TM9V100C20MP12 | 44000 |  |  | 18 | 8.5 | 43000 |  |  | 33400 | 77.67% | 2 | Both | 916.6667 | 3.6667 | HRCU-A-CB (Split System: Heat Pump with Remote Outdoor Unit-Air-Source) | N/A
214848931 | Central Heat Pump | YORK | HH860E2S11 | ADP |  | H,YG48*60+TXV | TM9E100C16MP12 | 44500 |  |  | 18 | 8.5 | 44000 |  |  | 34000 | 77.27% | 2 | Both | 927.0833 | 3.7083 | HRCU-A-CB (Split System: Heat Pump with Remote Outdoor Unit-Air-Source) | N/A
214776519 | Central Heat Pump | YORK | HH860E2S11 | ADP |  | CV609**A+TXV | TM9E100C16MP12 | 44500 |  |  | 18 | 8.5 | 44000 |  |  | 34000 | 77.27% | 2 | Both | 927.0833 | 3.7083 | HRCU-A-CB (Split System: Heat Pump with Remote Outdoor Unit-Air-Source) | N/A
215425437 | Central Heat Pump | YORK | HH860E2S11 | ADP |  | H,YE72*48+TXV | TM9E080C16MP12 | 44500 |  |  | 18 | 8.5 | 43500 |  |  | 34000 | 78.16% | 2 | Both | 927.0833 | 3.7083 | HRCU-A-CB (Split System: Heat Pump with Remote Outdoor Unit-Air-Source) | N/A
215425328 | Central Heat Pump | YORK | HH860E2S11 | ADP |  | H,YE55*48+TXV | TL9E080C16UH11 | 44500 |  |  | 18 | 8.5 | 44000 |  |  | 34000 | 77.27% | 2 | Both | 927.0833 | 3.7083 | HRCU-A-CB (Split System: Heat Pump with Remote Outdoor Unit-Air-Source) | N/A
215423709 | Central Heat Pump | YORK | HH860E2S11 | ADP |  | H,YE3K*60+TXV | TM9E080C16MP12 | 44500 |  |  | 18 | 8.5 | 43500 |  |  | 34000 | 78.16% | 2 | Both | 927.0833 | 3.7083 | HRCU-A-CB (Split System: Heat Pump with Remote Outdoor Unit-Air-Source) | N/A
214776413 | Central Heat Pump | YORK | HH860E2S11 | ADP |  | CH604**C+TXV | TL8E080C16UH11 | 44500 |  |  | 18 | 8.5 | 43500 |  |  | 33800 | 77.7% | 2 | Both | 927.0833 | 3.7083 | HRCU-A-CB (Split System: Heat Pump with Remote Outdoor Unit-Air-Source) | N/A
214776516 | Central Heat Pump | YORK | HH860E2S11 | ADP |  | CV607**C+TXV | TM9E100C16MP12 | 44500 |  |  | 18 | 8.5 | 44000 |  |  | 34000 | 77.27% | 2 | Both | 927.0833 | 3.7083 | HRCU-A-CB (Split System: Heat Pump with Remote Outdoor Unit-Air-Source) | N/A
215425343 | Central Heat Pump | YORK | HH860E2S11 | ADP |  | H,YE53*48+TXV | TM8E080C16MP11 | 44500 |  |  | 18 | 8.5 | 43500 |  |  | 33800 | 77.7% | 2 | Both | 927.0833 | 3.7083 | HRCU-A-CB (Split System: Heat Pump with Remote Outdoor Unit-Air-Source) | N/A
215423516 | Central Heat Pump | YORK | HH860E2S11 | ADP |  | H,YE48*60+TXV | TM8E100C16MP11 | 44500 |  |  | 18 | 8.5 | 43500 |  |  | 33800 | 77.7% | 2 | Both | 927.0833 | 3.7083 | HRCU-A-CB (Split System: Heat Pump with Remote Outdoor Unit-Air-Source) | N/A
214776450 | Central Heat Pump | YORK | HH860E2S11 | ADP |  | CH605D*C+TXV | TL9E080C16UH11 | 44500 |  |  | 18 | 8.5 | 44000 |  |  | 34000 | 77.27% | 2 | Both | 927.0833 | 3.7083 | HRCU-A-CB (Split System: Heat Pump with Remote Outdoor Unit-Air-Source) | N/A
215423462 | Central Heat Pump | YORK | HH860E2S11 | ADP |  | H,YE84*60+TXV | TL9E080C16UH11 | 44500 |  |  | 18 | 8.5 | 44000 |  |  | 34000 | 77.27% | 2 | Both | 927.0833 | 3.7083 | HRCU-A-CB (Split System: Heat Pump with Remote Outdoor Unit-Air-Source) | N/A
215423545 | Central Heat Pump | YORK | HH860E2S11 | ADP |  | H,YE48*48+TXV | TM8E120C16MP11 | 44500 |  |  | 18 | 8.5 | 43500 |  |  | 33800 | 77.7% | 2 | Both | 927.0833 | 3.7083 | HRCU-A-CB (Split System: Heat Pump with Remote Outdoor Unit-Air-Source) | N/A
215423714 | Central Heat Pump | YORK | HH860E2S11 | ADP |  | H,YE54*60+TXV | TM9E080C16MP12 | 44500 |  |  | 18 | 8.5 | 43500 |  |  | 34000 | 78.16% | 2 | Both | 927.0833 | 3.7083 | HRCU-A-CB (Split System: Heat Pump with Remote Outdoor Unit-Air-Source) | N/A
215423749 | Central Heat Pump | YORK | HH860E2S11 | ADP |  | H,YE86*60+TXV | TM9E100C16MP12 | 44500 |  |  | 18 | 8.5 | 44000 |  |  | 34000 | 77.27% | 2 | Both | 927.0833 | 3.7083 | HRCU-A-CB (Split System: Heat Pump with Remote Outdoor Unit-Air-Source) | N/A
215425455 | Central Heat Pump | YORK | HH860E2S11 | ADP |  | H,YE53*48+TXV | TM9E100C16MP12 | 44500 |  |  | 18 | 8.5 | 44000 |  |  | 34000 | 77.27% | 2 | Both | 927.0833 | 3.7083 | HRCU-A-CB (Split System: Heat Pump with Remote Outdoor Unit-Air-Source) | N/A
215731440 | Central Heat Pump | YORK | HH860E2S11 | ADP |  | H,YG3K*60+TXV-BLEED | TM8V100C20MP12 | 44500 |  |  | 18 | 8.5 | 43000 |  |  | 33400 | 77.67% | 2 | Both | 927.0833 | 3.7083 | HRCU-A-CB (Split System: Heat Pump with Remote Outdoor Unit-Air-Source) | N/A
215423518 | Central Heat Pump | YORK | HH860E2S11 | ADP |  | H,YE54*60+TXV | TM8E100C16MP11 | 44500 |  |  | 18 | 8.5 | 43500 |  |  | 33800 | 77.7% | 2 | Both | 927.0833 | 3.7083 | HRCU-A-CB (Split System: Heat Pump with Remote Outdoor Unit-Air-Source) | N/A
215423463 | Central Heat Pump | YORK | HH860E2S11 | ADP |  | H,YE86*60+TXV | TL9E080C16UH11 | 44500 |  |  | 18 | 8.5 | 44000 |  |  | 34000 | 77.27% | 2 | Both | 927.0833 | 3.7083 | HRCU-A-CB (Split System: Heat Pump with Remote Outdoor Unit-Air-Source) | N/A
215423519 | Central Heat Pump | YORK | HH860E2S11 | ADP |  | H,YE55*60+TXV | TM8E100C16MP11 | 44500 |  |  | 18 | 8.5 | 43500 |  |  | 33800 | 77.7% | 2 | Both | 927.0833 | 3.7083 | HRCU-A-CB (Split System: Heat Pump with Remote Outdoor Unit-Air-Source) | N/A
214776457 | Central Heat Pump | YORK | HH860E2S11 | ADP |  | CV609**A+TXV | TL9E080C16UH11 | 44500 |  |  | 18 | 8.5 | 44000 |  |  | 34000 | 77.27% | 2 | Both | 927.0833 | 3.7083 | HRCU-A-CB (Split System: Heat Pump with Remote Outdoor Unit-Air-Source) | N/A
214776623 | Central Heat Pump | YORK | HH860E2S11 | ADP |  | CV602D*A+TXV | TMLE080C16MP11 | 44500 |  |  | 18 | 8.5 | 43500 |  |  | 33800 | 77.7% | 2 | Both | 927.0833 | 3.7083 | HRCU-A-CB (Split System: Heat Pump with Remote Outdoor Unit-Air-Source) | N/A
215425452 | Central Heat Pump | YORK | HH860E2S11 | ADP |  | H,YE3K*48+TXV | TM9E100C16MP12 | 44500 |  |  | 18 | 8.5 | 44000 |  |  | 34000 | 77.27% | 2 | Both | 927.0833 | 3.7083 | HRCU-A-CB (Split System: Heat Pump with Remote Outdoor Unit-Air-Source) | N/A
215425402 | Central Heat Pump | YORK | HH860E2S11 | ADP |  | H,YE3K*48+TXV | TM8V100C20MP12 | 44500 |  |  | 18 | 8.5 | 43000 |  |  | 33400 | 77.67% | 2 | Both | 927.0833 | 3.7083 | HRCU-A-CB (Split System: Heat Pump with Remote Outdoor Unit-Air-Source) | N/A
214776512 | Central Heat Pump | YORK | HH860E2S11 | ADP |  | CH605D*C+TXV | TM9E100C16MP12 | 44500 |  |  | 18 | 8.5 | 44000 |  |  | 34000 | 77.27% | 2 | Both | 927.0833 | 3.7083 | HRCU-A-CB (Split System: Heat Pump with Remote Outdoor Unit-Air-Source) | N/A
214776648 | Central Heat Pump | YORK | HH860E2S11 | ADP |  | CX601C*35+TXV | TMLE100C16MP11 | 44500 |  |  | 18 | 8.5 | 43500 |  |  | 33800 | 77.7% | 2 | Both | 927.0833 | 3.7083 | HRCU-A-CB (Split System: Heat Pump with Remote Outdoor Unit-Air-Source) | N/A
215423741 | Central Heat Pump | YORK | HH860E2S11 | ADP |  | H,YE48*48+TXV | TM9E100C16MP12 | 44500 |  |  | 18 | 8.5 | 44000 |  |  | 34000 | 77.27% | 2 | Both | 927.0833 | 3.7083 | HRCU-A-CB (Split System: Heat Pump with Remote Outdoor Unit-Air-Source) | N/A
215425443 | Central Heat Pump | YORK | HH860E2S11 | ADP |  | H,YE49*48+TXV | TM9E080C16MP12 | 44500 |  |  | 18 | 8.5 | 43500 |  |  | 34000 | 78.16% | 2 | Both | 927.0833 | 3.7083 | HRCU-A-CB (Split System: Heat Pump with Remote Outdoor Unit-Air-Source) | N/A
215423453 | Central Heat Pump | YORK | HH860E2S11 | ADP |  | H,YE3K*60+TXV | TL9E080C16UH11 | 44500 |  |  | 18 | 8.5 | 44000 |  |  | 34000 | 77.27% | 2 | Both | 927.0833 | 3.7083 | HRCU-A-CB (Split System: Heat Pump with Remote Outdoor Unit-Air-Source) | N/A
215425324 | Central Heat Pump | YORK | HH860E2S11 | ADP |  | H,YE72*48+TXV | TL9E080C16UH11 | 44500 |  |  | 18 | 8.5 | 44000 |  |  | 34000 | 77.27% | 2 | Both | 927.0833 | 3.7083 | HRCU-A-CB (Split System: Heat Pump with Remote Outdoor Unit-Air-Source) | N/A
215731584 | Central Heat Pump | YORK | HH860E2S11 | ADP |  | H,YG74*60+TXV | TM9Y100C20MP11 | 52500 |  |  | 18 | 8.5 | 52500 |  |  | 39000 | 74.29% | 2 | Both | 1093.75 | 4.375 | HRCU-A-CB (Split System: Heat Pump with Remote Outdoor Unit-Air-Source) | N/A
215423880 | Central Heat Pump | YORK | HH860E2S11 | ADP |  | H,YE55*60+TXV | TM9Y100C20MP11 | 52500 |  |  | 18 | 8.5 | 52500 |  |  | 39000 | 74.29% | 2 | Both | 1093.75 | 4.375 | HRCU-A-CB (Split System: Heat Pump with Remote Outdoor Unit-Air-Source) | N/A
214848933 | Central Heat Pump | YORK | HH860E2S11 | ADP |  | H,YG48*60+TXV | TM9E120D20MP12 | 53000 |  |  | 18 | 8.5 | 52500 |  |  | 39000 | 74.29% | 2 | Both | 1104.1667 | 4.4167 | HRCU-A-CB (Split System: Heat Pump with Remote Outdoor Unit-Air-Source) | N/A
214776691 | Central Heat Pump | YORK | HH860E2S11 | ADP |  | CH605D*C+TXV | TMLE130D20MP11 | 54000 |  |  | 18 | 8.5 | 53000 |  |  | 39500 | 74.53% | 2 | Both | 1125 | 4.5 | HRCU-A-CB (Split System: Heat Pump with Remote Outdoor Unit-Air-Source) | N/A
215430619 | Central Heat Pump | LUXAIRE | HH836E2S11 | ADP |  | H,YG80(1,2)36+TXV | TM9Y100C16MP11 | 32800 |  |  | 19 | 8.5 | 29400 |  |  | 23800 | 80.95% | 2 | Both | 683.3333 | 2.7333 | HRCU-A-CB (Split System: Heat Pump with Remote Outdoor Unit-Air-Source) | N/A
215430637 | Central Heat Pump | LUXAIRE | HH836E2S11 | ADP |  | H,YG80(1,2)36+TXV | Z8ES120C20SMPS1 | 33600 |  |  | 19 | 8.5 | 30000 |  |  | 25000 | 83.33% | 2 | Both | 700 | 2.8 | HRCU-A-CB (Split System: Heat Pump with Remote Outdoor Unit-Air-Source) | N/A
215726367 | Central Heat Pump | YORK | HH836E2S11 | ADP |  | H,YG81*36+TXV-BLEED | TM9Y080C16MP11 | 32800 |  |  | 19 | 8.5 | 29400 |  |  | 23800 | 80.95% | 2 | Both | 683.3333 | 2.7333 | HRCU-A-CB (Split System: Heat Pump with Remote Outdoor Unit-Air-Source) | N/A
215423350 | Central Heat Pump | YORK | HH836E2S11 | ADP |  | H,YE80*36+TXV | TM9Y080C16MP11 | 32800 |  |  | 19 | 8.5 | 29400 |  |  | 23800 | 80.95% | 2 | Both | 683.3333 | 2.7333 | HRCU-A-CB (Split System: Heat Pump with Remote Outdoor Unit-Air-Source) | N/A
215423270 | Central Heat Pump | YORK | HH836E2S11 | ADP |  | H,YE80*36+TXV | TM8Y100C16MP11 | 33200 |  |  | 19 | 8.5 | 29800 |  |  | 24000 | 80.54% | 2 | Both | 691.6667 | 2.7667 | HRCU-A-CB (Split System: Heat Pump with Remote Outdoor Unit-Air-Source) | N/A
215726415 | Central Heat Pump | YORK | HH836E2S11 | ADP |  | H,YG36*36+TXV-BLEED | Y81E100C16SMPS1 | 33400 |  |  | 19 | 8.5 | 29600 |  |  | 24800 | 83.78% | 2 | Both | 695.8333 | 2.7833 | HRCU-A-CB (Split System: Heat Pump with Remote Outdoor Unit-Air-Source) | N/A
215423385 | Central Heat Pump | YORK | HH836E2S11 | ADP |  | H,YE80*36+TXV | Y81E100C16SMPS1 | 33400 |  |  | 19 | 8.5 | 29600 |  |  | 24800 | 83.78% | 2 | Both | 695.8333 | 2.7833 | HRCU-A-CB (Split System: Heat Pump with Remote Outdoor Unit-Air-Source) | N/A
215726441 | Central Heat Pump | YORK | HH836E2S11 | ADP |  | H,YG37*36+TXV-BLEED | Y81E120C20SMPS1 | 33600 |  |  | 19 | 8.5 | 30000 |  |  | 25000 | 83.33% | 2 | Both | 700 | 2.8 | HRCU-A-CB (Split System: Heat Pump with Remote Outdoor Unit-Air-Source) | N/A
215726439 | Central Heat Pump | YORK | HH836E2S11 | ADP |  | H,YG36*36+TXV-BLEED | Y81E120C20SMPS1 | 33600 |  |  | 19 | 8.5 | 30000 |  |  | 25000 | 83.33% | 2 | Both | 700 | 2.8 | HRCU-A-CB (Split System: Heat Pump with Remote Outdoor Unit-Air-Source) | N/A
215423390 | Central Heat Pump | YORK | HH836E2S11 | ADP |  | H,YE80*36+TXV | Y81E100C20SMPS1 | 33800 |  |  | 19 | 8.5 | 30000 |  |  | 25000 | 83.33% | 2 | Both | 704.1667 | 2.8167 | HRCU-A-CB (Split System: Heat Pump with Remote Outdoor Unit-Air-Source) | N/A
215726427 | Central Heat Pump | YORK | HH836E2S11 | ADP |  | H,YG80*36+TXV-BLEED | Y81E100C20SMPS1 | 33800 |  |  | 19 | 8.5 | 30000 |  |  | 25000 | 83.33% | 2 | Both | 704.1667 | 2.8167 | HRCU-A-CB (Split System: Heat Pump with Remote Outdoor Unit-Air-Source) | N/A
215423370 | Central Heat Pump | YORK | HH836E2S11 | ADP |  | H,YE80*36+TXV | Y81E080C16SMPS1 | 34000 |  |  | 19 | 8.5 | 30200 |  |  | 25000 | 82.78% | 2 | Both | 708.3333 | 2.8333 | HRCU-A-CB (Split System: Heat Pump with Remote Outdoor Unit-Air-Source) | N/A
215726401 | Central Heat Pump | YORK | HH836E2S11 | ADP |  | H,YG37*36+TXV-BLEED | Y81E080C20SMPS1 | 34600 |  |  | 19 | 8.5 | 30800 |  |  | 25400 | 82.47% | 2 | Both | 720.8333 | 2.8833 | HRCU-A-CB (Split System: Heat Pump with Remote Outdoor Unit-Air-Source) | N/A
214776439 | Central Heat Pump | YORK | HH860E2S11 | ADP |  | CV602D*A+TXV | TL8E100C20UH11 | 52000 |  |  | 19 | 8.5 | 51500 |  |  | 38000 | 73.79% | 2 | Both | 1083.3333 | 4.3333 | HRCU-A-CB (Split System: Heat Pump with Remote Outdoor Unit-Air-Source) | N/A
214776809 | Central Heat Pump | YORK | HH860E2S11 | ADP |  | CH604**C+TXV | YP9C100C20MP13 | 52000 |  |  | 19 | 8.5 | 51500 |  |  | 38000 | 73.79% | 2 | Both | 1083.3333 | 4.3333 | HRCU-A-CB (Split System: Heat Pump with Remote Outdoor Unit-Air-Source) | N/A
214776469 | Central Heat Pump | YORK | HH860E2S11 | ADP |  | CH602**A+TXV | TL9E100C20UH11 | 52000 |  |  | 19 | 8.5 | 51500 |  |  | 38000 | 73.79% | 2 | Both | 1083.3333 | 4.3333 | HRCU-A-CB (Split System: Heat Pump with Remote Outdoor Unit-Air-Source) | N/A
215424136 | Central Heat Pump | YORK | HH860E2S11 | ADP |  | H,YE49*60+TXV | YP9C100C20MP13 | 52000 |  |  | 19 | 8.5 | 51500 |  |  | 38000 | 73.79% | 2 | Both | 1083.3333 | 4.3333 | HRCU-A-CB (Split System: Heat Pump with Remote Outdoor Unit-Air-Source) | N/A
215423820 | Central Heat Pump | YORK | HH860E2S11 | ADP |  | H,YE49*60+TXV | TM9V100C20MP12 | 52000 |  |  | 19 | 8.5 | 51500 |  |  | 38000 | 73.79% | 2 | Both | 1083.3333 | 4.3333 | HRCU-A-CB (Split System: Heat Pump with Remote Outdoor Unit-Air-Source) | N/A
215726606 | Central Heat Pump | YORK | HH860E2S11 | ADP |  | H,YG50*60+TXV-BLEED | TM9Y120D20MP11 | 53000 |  |  | 19 | 8.5 | 52500 |  |  | 39000 | 74.29% | 2 | Both | 1104.1667 | 4.4167 | HRCU-A-CB (Split System: Heat Pump with Remote Outdoor Unit-Air-Source) | N/A
215726510 | Central Heat Pump | YORK | HH860E2S11 | ADP |  | H,YG52*60+TXV | TM8V100C20MP12 | 53000 |  |  | 19 | 8.5 | 52000 |  |  | 38500 | 74.04% | 2 | Both | 1104.1667 | 4.4167 | HRCU-A-CB (Split System: Heat Pump with Remote Outdoor Unit-Air-Source) | N/A
214776754 | Central Heat Pump | YORK | HH860E2S11 | ADP |  | CV606**C+TXV | Y81E080C20SMPS1 | 53000 |  |  | 19 | 8.5 | 52000 |  |  | 38500 | 74.04% | 2 | Both | 1104.1667 | 4.4167 | HRCU-A-CB (Split System: Heat Pump with Remote Outdoor Unit-Air-Source) | N/A
214776877 | Central Heat Pump | YORK | HH860E2S11 | ADP |  | CV609**A+TXV | YPLC100C20MP13 | 53000 |  |  | 19 | 8.5 | 52000 |  |  | 38500 | 74.04% | 2 | Both | 1104.1667 | 4.4167 | HRCU-A-CB (Split System: Heat Pump with Remote Outdoor Unit-Air-Source) | N/A
215726605 | Central Heat Pump | YORK | HH860E2S11 | ADP |  | H,YG49*60+TXV | TM9Y120D20MP11 | 53000 |  |  | 19 | 8.5 | 52500 |  |  | 39000 | 74.29% | 2 | Both | 1104.1667 | 4.4167 | HRCU-A-CB (Split System: Heat Pump with Remote Outdoor Unit-Air-Source) | N/A
214776602 | Central Heat Pump | YORK | HH860E2S11 | ADP |  | CV606**C+TXV | TM9V120D20MP12 | 53000 |  |  | 19 | 8.5 | 52500 |  |  | 39000 | 74.29% | 2 | Both | 1104.1667 | 4.4167 | HRCU-A-CB (Split System: Heat Pump with Remote Outdoor Unit-Air-Source) | N/A
214776868 | Central Heat Pump | YORK | HH860E2S11 | ADP |  | CV603**A+TXV | YPLC100C20MP13 | 53000 |  |  | 19 | 8.5 | 52000 |  |  | 38500 | 74.04% | 2 | Both | 1104.1667 | 4.4167 | HRCU-A-CB (Split System: Heat Pump with Remote Outdoor Unit-Air-Source) | N/A
215731479 | Central Heat Pump | YORK | HH860E2S11 | ADP |  | H,YG55*60+TXV-BLEED | TM8V120C20MP12 | 53000 |  |  | 19 | 8.5 | 52000 |  |  | 38500 | 74.04% | 2 | Both | 1104.1667 | 4.4167 | HRCU-A-CB (Split System: Heat Pump with Remote Outdoor Unit-Air-Source) | N/A
215726538 | Central Heat Pump | YORK | HH860E2S11 | ADP |  | H,YG52*60+TXV-BLEED | TM9V120D20MP12 | 53000 |  |  | 19 | 8.5 | 52500 |  |  | 39000 | 74.29% | 2 | Both | 1104.1667 | 4.4167 | HRCU-A-CB (Split System: Heat Pump with Remote Outdoor Unit-Air-Source) | N/A
214776866 | Central Heat Pump | YORK | HH860E2S11 | ADP |  | CV606**C+TXV | YPLC100C20MP13 | 53000 |  |  | 19 | 8.5 | 52000 |  |  | 38500 | 74.04% | 2 | Both | 1104.1667 | 4.4167 | HRCU-A-CB (Split System: Heat Pump with Remote Outdoor Unit-Air-Source) | N/A
214777209 | Central Heat Pump | YORK | HH860E2S11 | ADP |  | CV602C*A+TXV | TM9V120D20MP12 | 53000 |  |  | 19 | 8.5 | 52500 |  |  | 39000 | 74.29% | 2 | Both | 1104.1667 | 4.4167 | HRCU-A-CB (Split System: Heat Pump with Remote Outdoor Unit-Air-Source) | N/A
215726524 | Central Heat Pump | YORK | HH860E2S11 | ADP |  | H,YG52*60+TXV-BLEED | TM8V120C20MP12 | 53000 |  |  | 19 | 8.5 | 52000 |  |  | 38500 | 74.04% | 2 | Both | 1104.1667 | 4.4167 | HRCU-A-CB (Split System: Heat Pump with Remote Outdoor Unit-Air-Source) | N/A
214776829 | Central Heat Pump | YORK | HH860E2S11 | ADP |  | CV603**A+TXV | YP9C120D20MP13 | 53000 |  |  | 19 | 8.5 | 52500 |  |  | 39000 | 74.29% | 2 | Both | 1104.1667 | 4.4167 | HRCU-A-CB (Split System: Heat Pump with Remote Outdoor Unit-Air-Source) | N/A
214776895 | Central Heat Pump | YORK | HH860E2S11 | ADP |  | CV603**A+TXV | YPLC120C20MP13 | 53000 |  |  | 19 | 8.5 | 52000 |  |  | 38500 | 74.04% | 2 | Both | 1104.1667 | 4.4167 | HRCU-A-CB (Split System: Heat Pump with Remote Outdoor Unit-Air-Source) | N/A
215423832 | Central Heat Pump | YORK | HH860E2S11 | ADP |  | H,YE55*60+TXV | TM9V120D20MP12 | 53000 |  |  | 19 | 8.5 | 52500 |  |  | 39000 | 74.29% | 2 | Both | 1104.1667 | 4.4167 | HRCU-A-CB (Split System: Heat Pump with Remote Outdoor Unit-Air-Source) | N/A
215731476 | Central Heat Pump | YORK | HH860E2S11 | ADP |  | H,YG54*60+TXV-BLEED | TM8V120C20MP12 | 53000 |  |  | 19 | 8.5 | 52000 |  |  | 38500 | 74.04% | 2 | Both | 1104.1667 | 4.4167 | HRCU-A-CB (Split System: Heat Pump with Remote Outdoor Unit-Air-Source) | N/A
214776682 | Central Heat Pump | YORK | HH860E2S11 | ADP |  | CH602**A+TXV | TMLE120C20MP11 | 53000 |  |  | 19 | 8.5 | 52000 |  |  | 38500 | 74.04% | 2 | Both | 1104.1667 | 4.4167 | HRCU-A-CB (Split System: Heat Pump with Remote Outdoor Unit-Air-Source) | N/A
214777227 | Central Heat Pump | YORK | HH860E2S11 | ADP |  | CV602C*A+TXV | YPLC120C20MP13 | 53000 |  |  | 19 | 8.5 | 52000 |  |  | 38500 | 74.04% | 2 | Both | 1104.1667 | 4.4167 | HRCU-A-CB (Split System: Heat Pump with Remote Outdoor Unit-Air-Source) | N/A
215423625 | Central Heat Pump | YORK | HH860E2S11 | ADP |  | H,YE84*60+TXV | TM8V100C20MP12 | 53000 |  |  | 19 | 8.5 | 52000 |  |  | 38500 | 74.04% | 2 | Both | 1104.1667 | 4.4167 | HRCU-A-CB (Split System: Heat Pump with Remote Outdoor Unit-Air-Source) | N/A
215726604 | Central Heat Pump | YORK | HH860E2S11 | ADP |  | H,YG49*60+TXV-BLEED | TM9Y120D20MP11 | 53000 |  |  | 19 | 8.5 | 52500 |  |  | 39000 | 74.29% | 2 | Both | 1104.1667 | 4.4167 | HRCU-A-CB (Split System: Heat Pump with Remote Outdoor Unit-Air-Source) | N/A
214776679 | Central Heat Pump | YORK | HH860E2S11 | ADP |  | CV606**C+TXV | TMLE120C20MP11 | 53000 |  |  | 19 | 8.5 | 52500 |  |  | 39000 | 74.29% | 2 | Both | 1104.1667 | 4.4167 | HRCU-A-CB (Split System: Heat Pump with Remote Outdoor Unit-Air-Source) | N/A
214776758 | Central Heat Pump | YORK | HH860E2S11 | ADP |  | CV602D*A+TXV | Y81E080C20SMPS1 | 53000 |  |  | 19 | 8.5 | 52000 |  |  | 38500 | 74.04% | 2 | Both | 1104.1667 | 4.4167 | HRCU-A-CB (Split System: Heat Pump with Remote Outdoor Unit-Air-Source) | N/A
215423626 | Central Heat Pump | YORK | HH860E2S11 | ADP |  | H,YE86*60+TXV | TM8V100C20MP12 | 53000 |  |  | 19 | 8.5 | 52000 |  |  | 38500 | 74.04% | 2 | Both | 1104.1667 | 4.4167 | HRCU-A-CB (Split System: Heat Pump with Remote Outdoor Unit-Air-Source) | N/A
215423769 | Central Heat Pump | YORK | HH860E2S11 | ADP |  | H,YE54*60+TXV | TM9E120D20MP12 | 53000 |  |  | 19 | 8.5 | 52500 |  |  | 39000 | 74.29% | 2 | Both | 1104.1667 | 4.4167 | HRCU-A-CB (Split System: Heat Pump with Remote Outdoor Unit-Air-Source) | N/A
214776721 | Central Heat Pump | YORK | HH860E2S11 | ADP |  | CX601C*35+TXV | TMLV120C20MP12 | 53000 |  |  | 19 | 8.5 | 52000 |  |  | 38500 | 74.04% | 2 | Both | 1104.1667 | 4.4167 | HRCU-A-CB (Split System: Heat Pump with Remote Outdoor Unit-Air-Source) | N/A
214777219 | Central Heat Pump | YORK | HH860E2S11 | ADP |  | CV602C*A+TXV | Y81E080C20SMPS1 | 53000 |  |  | 19 | 8.5 | 52000 |  |  | 38500 | 74.04% | 2 | Both | 1104.1667 | 4.4167 | HRCU-A-CB (Split System: Heat Pump with Remote Outdoor Unit-Air-Source) | N/A
215731599 | Central Heat Pump | YORK | HH860E2S11 | ADP |  | H,YG74*60+TXV-BLEED | TM9Y120D20MP11 | 53000 |  |  | 19 | 8.5 | 52500 |  |  | 39000 | 74.29% | 2 | Both | 1104.1667 | 4.4167 | HRCU-A-CB (Split System: Heat Pump with Remote Outdoor Unit-Air-Source) | N/A
215726542 | Central Heat Pump | YORK | HH860E2S11 | ADP |  | H,YG86*60+TXV | TM9V120D20MP12 | 53000 |  |  | 19 | 8.5 | 52500 |  |  | 39000 | 74.29% | 2 | Both | 1104.1667 | 4.4167 | HRCU-A-CB (Split System: Heat Pump with Remote Outdoor Unit-Air-Source) | N/A
215423895 | Central Heat Pump | YORK | HH860E2S11 | ADP |  | H,YE84*60+TXV | TM9Y120D20MP11 | 53000 |  |  | 19 | 8.5 | 52500 |  |  | 39000 | 74.29% | 2 | Both | 1104.1667 | 4.4167 | HRCU-A-CB (Split System: Heat Pump with Remote Outdoor Unit-Air-Source) | N/A
215726537 | Central Heat Pump | YORK | HH860E2S11 | ADP |  | H,YG50*60+TXV | TM9V120D20MP12 | 53000 |  |  | 19 | 8.5 | 52500 |  |  | 39000 | 74.29% | 2 | Both | 1104.1667 | 4.4167 | HRCU-A-CB (Split System: Heat Pump with Remote Outdoor Unit-Air-Source) | N/A
215423893 | Central Heat Pump | YORK | HH860E2S11 | ADP |  | H,YE55*60+TXV | TM9Y120D20MP11 | 53000 |  |  | 19 | 8.5 | 52500 |  |  | 39000 | 74.29% | 2 | Both | 1104.1667 | 4.4167 | HRCU-A-CB (Split System: Heat Pump with Remote Outdoor Unit-Air-Source) | N/A
214776897 | Central Heat Pump | YORK | HH860E2S11 | ADP |  | CV607**C+TXV | YPLC120C20MP13 | 53000 |  |  | 19 | 8.5 | 52000 |  |  | 38500 | 74.04% | 2 | Both | 1104.1667 | 4.4167 | HRCU-A-CB (Split System: Heat Pump with Remote Outdoor Unit-Air-Source) | N/A
215731499 | Central Heat Pump | YORK | HH860E2S11 | ADP |  | H,YG74*60+TXV-BLEED | TM9V120D20MP12 | 53000 |  |  | 19 | 8.5 | 52000 |  |  | 38500 | 74.04% | 2 | Both | 1104.1667 | 4.4167 | HRCU-A-CB (Split System: Heat Pump with Remote Outdoor Unit-Air-Source) | N/A
215731449 | Central Heat Pump | YORK | HH860E2S11 | ADP |  | H,YG55*60+TXV-BLEED | TM8V100C20MP12 | 53000 |  |  | 19 | 8.5 | 52000 |  |  | 38500 | 74.04% | 2 | Both | 1104.1667 | 4.4167 | HRCU-A-CB (Split System: Heat Pump with Remote Outdoor Unit-Air-Source) | N/A
214776670 | Central Heat Pump | YORK | HH860E2S11 | ADP |  | CV609**A+TXV | TMLE100C20MP11 | 53500 |  |  | 19 | 8.5 | 53000 |  |  | 39500 | 74.53% | 2 | Both | 1114.5833 | 4.4583 | HRCU-A-CB (Split System: Heat Pump with Remote Outdoor Unit-Air-Source) | N/A
214776502 | Central Heat Pump | YORK | HH860E2S11 | ADP |  | CV609**A+TXV | TM9E080C20MP12 | 53500 |  |  | 19 | 8.5 | 53000 |  |  | 39500 | 74.53% | 2 | Both | 1114.5833 | 4.4583 | HRCU-A-CB (Split System: Heat Pump with Remote Outdoor Unit-Air-Source) | N/A
214776665 | Central Heat Pump | YORK | HH860E2S11 | ADP |  | CV606**C+TXV | TMLE100C20MP11 | 53500 |  |  | 19 | 8.5 | 53000 |  |  | 39500 | 74.53% | 2 | Both | 1114.5833 | 4.4583 | HRCU-A-CB (Split System: Heat Pump with Remote Outdoor Unit-Air-Source) | N/A
215425432 | Central Heat Pump | YORK | HH860E2S11 | ADP |  | H,YE74*60+TXV | TM8Y100C20MP11 | 53500 |  |  | 19 | 8.5 | 53000 |  |  | 39500 | 74.53% | 2 | Both | 1114.5833 | 4.4583 | HRCU-A-CB (Split System: Heat Pump with Remote Outdoor Unit-Air-Source) | N/A
214776635 | Central Heat Pump | YORK | HH860E2S11 | ADP |  | CV607**C+TXV | TMLE080C20MP11 | 53500 |  |  | 19 | 8.5 | 53000 |  |  | 39500 | 74.53% | 2 | Both | 1114.5833 | 4.4583 | HRCU-A-CB (Split System: Heat Pump with Remote Outdoor Unit-Air-Source) | N/A
215423575 | Central Heat Pump | YORK | HH860E2S11 | ADP |  | H,YE49*60+TXV | TM8E130D20MP11 | 54000 |  |  | 19 | 8.5 | 53000 |  |  | 39500 | 74.53% | 2 | Both | 1125 | 4.5 | HRCU-A-CB (Split System: Heat Pump with Remote Outdoor Unit-Air-Source) | N/A
214776698 | Central Heat Pump | YORK | HH860E2S11 | ADP |  | CV609**A+TXV | TMLE130D20MP11 | 54000 |  |  | 19 | 8.5 | 53000 |  |  | 39500 | 74.53% | 2 | Both | 1125 | 4.5 | HRCU-A-CB (Split System: Heat Pump with Remote Outdoor Unit-Air-Source) | N/A
215425735 | Central Heat Pump | YORK | HH824E2S11 | ADP |  | H,YE24*24+TXV | TM9V060B12MP12 | 21800 |  |  | 17 | 8.55 | 21200 |  |  | 17200 | 81.13% | 1.92 | Both | 454.1667 | 1.8167 | HRCU-A-CB (Split System: Heat Pump with Remote Outdoor Unit-Air-Source) | N/A
215425846 | Central Heat Pump | YORK | HH824E2S11 | ADP |  | H,YE24*36+TXV | YP9C080B12MP13 | 21800 |  |  | 17 | 8.55 | 21200 |  |  | 17300 | 81.6% | 1.92 | Both | 454.1667 | 1.8167 | HRCU-A-CB (Split System: Heat Pump with Remote Outdoor Unit-Air-Source) | N/A
215425743 | Central Heat Pump | YORK | HH824E2S11 | ADP |  | H,YE24*36+TXV | TM9V080B12MP12 | 21800 |  |  | 17 | 8.55 | 21200 |  |  | 17300 | 81.6% | 1.92 | Both | 454.1667 | 1.8167 | HRCU-A-CB (Split System: Heat Pump with Remote Outdoor Unit-Air-Source) | N/A
215425736 | Central Heat Pump | YORK | HH824E2S11 | ADP |  | H,YE24*36+TXV | TM9V060B12MP12 | 21800 |  |  | 17 | 8.55 | 21200 |  |  | 17200 | 81.13% | 1.92 | Both | 454.1667 | 1.8167 | HRCU-A-CB (Split System: Heat Pump with Remote Outdoor Unit-Air-Source) | N/A
215425770 | Central Heat Pump | YORK | HH824E2S11 | ADP |  | H,YE24*24+TXV | Y81E060A12SMPS1 | 22000 |  |  | 17 | 8.55 | 20800 |  |  | 16900 | 81.25% | 1.92 | Both | 458.3333 | 1.8333 | HRCU-A-CB (Split System: Heat Pump with Remote Outdoor Unit-Air-Source) | N/A
215425790 | Central Heat Pump | YORK | HH824E2S11 | ADP |  | H,YE24*36+TXV | Y82E060A12LMPS1 | 21800 |  |  | 18 | 8.55 | 21200 |  |  | 17300 | 81.6% | 1.92 | Both | 454.1667 | 1.8167 | HRCU-A-CB (Split System: Heat Pump with Remote Outdoor Unit-Air-Source) | N/A
215425865 | Central Heat Pump | LUXAIRE | HH824E2S11 | ADP |  | H,YE32*30+TXV-BLEED | TM9V040A10MP12 | 22200 |  |  | 16 | 8.65 | 21200 |  |  | 17100 | 80.66% | 1.94 | Both | 462.5 | 1.85 | HRCU-A-CB (Split System: Heat Pump with Remote Outdoor Unit-Air-Source) | N/A
215425704 | Central Heat Pump | YORK | HH824E2S11 | ADP |  | H,YE32*30+TXV | TM9E040A10MP12 | 22200 |  |  | 16 | 8.65 | 21200 |  |  | 17700 | 83.49% | 1.94 | Both | 462.5 | 1.85 | HRCU-A-CB (Split System: Heat Pump with Remote Outdoor Unit-Air-Source) | N/A
215424511 | Central Heat Pump | YORK | HH824E2S11 | ADP |  | H,YE32*36+TXV | TM9E040A10MP12 | 22200 |  |  | 16 | 8.65 | 21200 |  |  | 17700 | 83.49% | 1.94 | Both | 462.5 | 1.85 | HRCU-A-CB (Split System: Heat Pump with Remote Outdoor Unit-Air-Source) | N/A
215424437 | Central Heat Pump | YORK | HH824E2S11 | ADP |  | H,YE32*36+TXV | TL9E060B12UH11 | 22200 |  |  | 17 | 8.65 | 21200 |  |  | 17700 | 83.49% | 1.94 | Both | 462.5 | 1.85 | HRCU-A-CB (Split System: Heat Pump with Remote Outdoor Unit-Air-Source) | N/A
214776350 | Central Heat Pump | YORK | HH824E2S11 | ADP |  | CH360**C+TXV | TM9V060B12MP12 | 22200 |  |  | 17 | 8.65 | 21200 |  |  | 17200 | 81.13% | 1.94 | Both | 462.5 | 1.85 | HRCU-A-CB (Split System: Heat Pump with Remote Outdoor Unit-Air-Source) | N/A
215424538 | Central Heat Pump | YORK | HH824E2S11 | ADP |  | H,YE32*36+TXV | TM9E080B12MP12 | 22200 |  |  | 17 | 8.65 | 21200 |  |  | 17600 | 83.02% | 1.94 | Both | 462.5 | 1.85 | HRCU-A-CB (Split System: Heat Pump with Remote Outdoor Unit-Air-Source) | N/A
215424455 | Central Heat Pump | YORK | HH824E2S11 | ADP |  | H,YE32*36+TXV | TM8E060A12MP11 | 22200 |  |  | 17 | 8.65 | 21200 |  |  | 17500 | 82.55% | 1.94 | Both | 462.5 | 1.85 | HRCU-A-CB (Split System: Heat Pump with Remote Outdoor Unit-Air-Source) | N/A
215425871 | Central Heat Pump | LUXAIRE | HH824E2S11 | ADP |  | H,YE32*30+TXV-BLEED | Z8ES060A12SMPS1 | 22200 |  |  | 17 | 8.65 | 20800 |  |  | 16900 | 81.25% | 1.94 | Both | 462.5 | 1.85 | HRCU-A-CB (Split System: Heat Pump with Remote Outdoor Unit-Air-Source) | N/A
215425833 | Central Heat Pump | YORK | HH824E2S11 | ADP |  | H,YE32*30+TXV-BLEED | Y91E080B12SMPS1 | 22200 |  |  | 17 | 8.65 | 21200 |  |  | 17400 | 82.08% | 1.94 | Both | 462.5 | 1.85 | HRCU-A-CB (Split System: Heat Pump with Remote Outdoor Unit-Air-Source) | N/A
215425689 | Central Heat Pump | YORK | HH824E2S11 | ADP |  | H,YE32*24+TXV | TM8Y080B12MP11 | 22200 |  |  | 17 | 8.65 | 21200 |  |  | 17200 | 81.13% | 1.94 | Both | 462.5 | 1.85 | HRCU-A-CB (Split System: Heat Pump with Remote Outdoor Unit-Air-Source) | N/A
215425835 | Central Heat Pump | YORK | HH824E2S11 | ADP |  | H,YE32*30+TXV | Y91E080B12SMPS1 | 22200 |  |  | 17 | 8.65 | 21200 |  |  | 17400 | 82.08% | 1.94 | Both | 462.5 | 1.85 | HRCU-A-CB (Split System: Heat Pump with Remote Outdoor Unit-Air-Source) | N/A
215425849 | Central Heat Pump | YORK | HH824E2S11 | ADP |  | H,YE32*30+TXV | YP9C080B12MP13 | 22200 |  |  | 17 | 8.65 | 21200 |  |  | 17300 | 81.6% | 1.94 | Both | 462.5 | 1.85 | HRCU-A-CB (Split System: Heat Pump with Remote Outdoor Unit-Air-Source) | N/A
215425669 | Central Heat Pump | YORK | HH824E2S11 | ADP |  | H,YE32*30+TXV | TM8E080B12MP11 | 22200 |  |  | 17 | 8.65 | 21200 |  |  | 17500 | 82.55% | 1.94 | Both | 462.5 | 1.85 | HRCU-A-CB (Split System: Heat Pump with Remote Outdoor Unit-Air-Source) | N/A
215425765 | Central Heat Pump | YORK | HH824E2S11 | ADP |  | H,YE32*30+TXV-BLEED | TM9Y080B12MP11 | 22200 |  |  | 17 | 8.65 | 21000 |  |  | 17000 | 80.95% | 1.94 | Both | 462.5 | 1.85 | HRCU-A-CB (Split System: Heat Pump with Remote Outdoor Unit-Air-Source) | N/A
215425699 | Central Heat Pump | YORK | HH824E2S11 | ADP |  | H,YE7J*24+TXV | TM9E026A08MP12 | 22400 |  |  | 16 | 8.8 | 21400 |  |  | 17200 | 80.37% | 1.96 | Both | 466.6667 | 1.8667 | HRCU-A-CB (Split System: Heat Pump with Remote Outdoor Unit-Air-Source) | N/A
215425734 | Central Heat Pump | YORK | HH824E2S11 | ADP |  | H,YE7J*24+TXV | TM9V040A10MP12 | 22400 |  |  | 16 | 8.8 | 21400 |  |  | 17100 | 79.91% | 1.96 | Both | 466.6667 | 1.8667 | HRCU-A-CB (Split System: Heat Pump with Remote Outdoor Unit-Air-Source) | N/A
215424524 | Central Heat Pump | YORK | HH824E2S11 | ADP |  | H,YE7J*36+TXV | TM9E060A10MP12 | 22400 |  |  | 16 | 8.8 | 21400 |  |  | 17700 | 82.71% | 1.96 | Both | 466.6667 | 1.8667 | HRCU-A-CB (Split System: Heat Pump with Remote Outdoor Unit-Air-Source) | N/A
215424721 | Central Heat Pump | LUXAIRE | HH824E2S11 | ADP |  | H,YE7J*36+TXV-BLEED | TM9V060B12MP12 | 22400 |  |  | 17 | 8.8 | 21400 |  |  | 17200 | 80.37% | 1.96 | Both | 466.6667 | 1.8667 | HRCU-A-CB (Split System: Heat Pump with Remote Outdoor Unit-Air-Source) | N/A
215424724 | Central Heat Pump | LUXAIRE | HH824E2S11 | ADP |  | H,YE7J*36+TXV-BLEED | TM9Y060B12MP11 | 22400 |  |  | 17 | 8.8 | 21400 |  |  | 17300 | 80.84% | 1.96 | Both | 466.6667 | 1.8667 | HRCU-A-CB (Split System: Heat Pump with Remote Outdoor Unit-Air-Source) | N/A
215424587 | Central Heat Pump | YORK | HH824E2S11 | ADP |  | H,YE7J*36+TXV | TM9Y060B12MP11 | 22400 |  |  | 17 | 8.8 | 21400 |  |  | 17300 | 80.84% | 1.96 | Both | 466.6667 | 1.8667 | HRCU-A-CB (Split System: Heat Pump with Remote Outdoor Unit-Air-Source) | N/A
215424559 | Central Heat Pump | YORK | HH824E2S11 | ADP |  | H,YE7J*30+TXV | TM9V060B12MP12 | 22400 |  |  | 17 | 8.8 | 21400 |  |  | 17200 | 80.37% | 1.96 | Both | 466.6667 | 1.8667 | HRCU-A-CB (Split System: Heat Pump with Remote Outdoor Unit-Air-Source) | N/A
215425844 | Central Heat Pump | YORK | HH824E2S11 | ADP |  | H,YE7J*24+TXV | YP9C060B12MP13 | 22400 |  |  | 17 | 8.8 | 21400 |  |  | 17200 | 80.37% | 1.96 | Both | 466.6667 | 1.8667 | HRCU-A-CB (Split System: Heat Pump with Remote Outdoor Unit-Air-Source) | N/A
215735536 | Central Heat Pump | YORK | HH824E2S11 | ADP |  | H,YE33*36+TXV-BLEED | TM9V060B12MP12 | 22400 |  |  | 17 | 8.8 | 21400 |  |  | 17200 | 80.37% | 1.96 | Both | 466.6667 | 1.8667 | HRCU-A-CB (Split System: Heat Pump with Remote Outdoor Unit-Air-Source) | N/A
215425656 | Central Heat Pump | YORK | HH824E2S11 | ADP |  | H,YE33*30+TXV | TM8E040A12MP11 | 22400 |  |  | 16 | 8.8 | 21000 |  |  | 16800 | 80% | 1.96 | Both | 466.6667 | 1.8667 | HRCU-A-CB (Split System: Heat Pump with Remote Outdoor Unit-Air-Source) | N/A
215424722 | Central Heat Pump | LUXAIRE | HH824E2S11 | ADP |  | H,YE7J*36+TXV-BLEED | TM9V080B12MP12 | 22400 |  |  | 17 | 8.8 | 21400 |  |  | 17300 | 80.84% | 1.96 | Both | 466.6667 | 1.8667 | HRCU-A-CB (Split System: Heat Pump with Remote Outdoor Unit-Air-Source) | N/A
215424704 | Central Heat Pump | YORK | HH824E2S11 | ADP |  | H,YE7J*36+TXV | YP9C080B12MP13 | 22400 |  |  | 17 | 8.8 | 21400 |  |  | 17300 | 80.84% | 1.96 | Both | 466.6667 | 1.8667 | HRCU-A-CB (Split System: Heat Pump with Remote Outdoor Unit-Air-Source) | N/A
215425663 | Central Heat Pump | YORK | HH824E2S11 | ADP |  | H,YE33*30+TXV | TM8E060A12MP11 | 22600 |  |  | 17 | 8.8 | 21400 |  |  | 17500 | 81.78% | 1.96 | Both | 470.8333 | 1.8833 | HRCU-A-CB (Split System: Heat Pump with Remote Outdoor Unit-Air-Source) | N/A
215728032 | Central Heat Pump | CHAMPION HEATING AND COOLING | HH824E2S11 | ADP |  | H,YE7J(1,2)36+TXV | Z8ET060A12LMPS1 | 22400 |  |  | 18 | 8.8 | 21400 |  |  | 17300 | 80.84% | 1.96 | Both | 466.6667 | 1.8667 | HRCU-A-CB (Split System: Heat Pump with Remote Outdoor Unit-Air-Source) | N/A
215726296 | Central Heat Pump | COLEMAN | HH836E2S11 | ADP |  | H,YG81*36+TXV+AEFE3A* |  | 34000 |  |  | 19 | 8.85 | 30000 |  |  | 24800 | 82.67% | 1.98 | Both | 708.3333 | 2.8333 | HRCU-A-CB (Split System: Heat Pump with Remote Outdoor Unit-Air-Source) | N/A
214848905 | Central Heat Pump | YORK | HH824E2S11 | ADP |  | H,YG8J*36+TXV | TM9E040A10MP12 | 22600 |  |  | 16 | 8.9 | 21400 |  |  | 17700 | 82.71% | 1.98 | Both | 470.8333 | 1.8833 | HRCU-A-CB (Split System: Heat Pump with Remote Outdoor Unit-Air-Source) | N/A
215424516 | Central Heat Pump | YORK | HH824E2S11 | ADP |  | H,YE8J*30+TXV | TM9E040A10MP12 | 22600 |  |  | 16 | 8.9 | 21400 |  |  | 17700 | 82.71% | 1.98 | Both | 470.8333 | 1.8833 | HRCU-A-CB (Split System: Heat Pump with Remote Outdoor Unit-Air-Source) | N/A
214776334 | Central Heat Pump | YORK | HH824E2S11 | ADP |  | CH368A*C+TXV | TM9E060A10MP12 | 22800 |  |  | 16 | 8.9 | 21400 |  |  | 17700 | 82.71% | 1.98 | Both | 475 | 1.9 | HRCU-A-CB (Split System: Heat Pump with Remote Outdoor Unit-Air-Source) | N/A
214776347 | Central Heat Pump | YORK | HH824E2S11 | ADP |  | CH368A*C+TXV | TM9V040A10MP12 | 22800 |  |  | 16 | 8.9 | 21400 |  |  | 17100 | 79.91% | 1.98 | Both | 475 | 1.9 | HRCU-A-CB (Split System: Heat Pump with Remote Outdoor Unit-Air-Source) | N/A
215425826 | Central Heat Pump | YORK | HH824E2S11 | ADP |  | H,YE32*30+TXV-BLEED | Y91E060B12SMPS1 | 22800 |  |  | 16 | 8.95 | 21400 |  |  | 18200 | 85.05% | 1.98 | Both | 475 | 1.9 | HRCU-A-CB (Split System: Heat Pump with Remote Outdoor Unit-Air-Source) | N/A
215430821 | Central Heat Pump | LUXAIRE | HH824E2S11 | ADP |  | H,YG80(1,2)36+TXV | TM9V040A10MP12 | 23000 |  |  | 17 | 9 | 21400 |  |  | 17100 | 79.91% | 2 | Both | 479.1667 | 1.9167 | HRCU-A-CB (Split System: Heat Pump with Remote Outdoor Unit-Air-Source) | N/A
214848958 | Central Heat Pump | YORK | HH824E2S11 | ADP |  | H,YG35*36+TXV-BLEED | TM8V080B12MP12 | 23000 |  |  | 18 | 9 | 21400 |  |  | 17700 | 82.71% | 2 | Both | 479.1667 | 1.9167 | HRCU-A-CB (Split System: Heat Pump with Remote Outdoor Unit-Air-Source) | N/A
216019535 | Central Heat Pump | YORK | HH824E2S11 | ADP |  | H,YG7J(1,2)36+TXV-BLEED | TM9V080B12MP12 | 22400 |  |  | 17 | 9.25 | 21400 |  |  | 18100 | 84.58% | 1.96 | Both | 466.6667 | 1.8667 | HRCU-A-CB (Split System: Heat Pump with Remote Outdoor Unit-Air-Source) | N/A
216019532 | Central Heat Pump | YORK | HH824E2S11 | ADP |  | H,YG7J(1,2)36+TXV-BLEED | TM9V060B12MP12 | 22400 |  |  | 17 | 9.25 | 21400 |  |  | 18400 | 85.98% | 1.96 | Both | 466.6667 | 1.8667 | HRCU-A-CB (Split System: Heat Pump with Remote Outdoor Unit-Air-Source) | N/A
216055527 | Central Heat Pump | CHAMPION HEATING AND COOLING | HH824E2S11 | ASPEN |  | D(A,C,E)36A3K+TDR | TM9Y040A10MP11 | 21000 |  |  | 16.5 | 8.1 | 22400 |  |  | 17300 | 77.23% | 2 | Both | 437.5 | 1.75 | HRCU-A-CB (Split System: Heat Pump with Remote Outdoor Unit-Air-Source) | N/A
216055904 | Central Heat Pump | CHAMPION HEATING AND COOLING | HH860E2S11 | ASPEN |  | C(A,C,D,E)48A3K+TDR | TM9E080C20MP12 | 41500 |  |  | 16.5 | 8.1 | 46000 |  |  | 35000 | 76.09% | 2 | Both | 864.5833 | 3.4583 | HRCU-A-CB (Split System: Heat Pump with Remote Outdoor Unit-Air-Source) | N/A
215851119 | Central Heat Pump | COLEMAN | HH860E2S11 | ASPEN |  | C(A,C,D,E)48A3K+TDR | TP9C080C16MP13 | 39500 |  |  | 16.5 | 8.1 | 43500 |  |  | 33600 | 77.24% | 2 | Both | 822.9167 | 3.2917 | HRCU-A-CB (Split System: Heat Pump with Remote Outdoor Unit-Air-Source) | N/A
215850792 | Central Heat Pump | COLEMAN | HH860E2S11 | ASPEN |  | C(A,C,D,E)48A3K+TDR | TM8E130D20MP11 | 41500 |  |  | 16.5 | 8.1 | 46000 |  |  | 35200 | 76.52% | 2 | Both | 864.5833 | 3.4583 | HRCU-A-CB (Split System: Heat Pump with Remote Outdoor Unit-Air-Source) | N/A
216055850 | Central Heat Pump | CHAMPION HEATING AND COOLING | HH860E2S11 | ASPEN |  | C(A,C,D,E)48A3K+TDR | TL9E080C16UH11 | 40000 |  |  | 17.5 | 8.1 | 45500 |  |  | 34400 | 75.6% | 2 | Both | 833.3333 | 3.3333 | HRCU-A-CB (Split System: Heat Pump with Remote Outdoor Unit-Air-Source) | N/A
216054748 | Central Heat Pump | COLEMAN | HH836E2S11 | ASPEN |  | D(A,C,E)36A4K+TDR | Z9ES080C20SMPS1 | 31200 |  |  | 17.5 | 8.1 | 32000 |  |  | 24200 | 75.62% | 2 | Both | 650 | 2.6 | HRCU-A-CB (Split System: Heat Pump with Remote Outdoor Unit-Air-Source) | N/A
215850713 | Central Heat Pump | COLEMAN | HH860E2S11 | ASPEN |  | C(A,C,D,E)48A3K+TDR | TL9E080C16UH11 | 40000 |  |  | 17.5 | 8.1 | 45500 |  |  | 34400 | 75.6% | 2 | Both | 833.3333 | 3.3333 | HRCU-A-CB (Split System: Heat Pump with Remote Outdoor Unit-Air-Source) | N/A
215850822 | Central Heat Pump | COLEMAN | HH860E2S11 | ASPEN |  | C(A,C,D,E)48A3K+TDR | TM8V100C20MP12 | 40000 |  |  | 17.5 | 8.1 | 44500 |  |  | 33800 | 75.96% | 2 | Both | 833.3333 | 3.3333 | HRCU-A-CB (Split System: Heat Pump with Remote Outdoor Unit-Air-Source) | N/A
215850673 | Central Heat Pump | COLEMAN | HH860E2S11 | ASPEN |  | C(A,C,D,E)48A3K+TDR | CPLC100C20MP13 | 40000 |  |  | 17.5 | 8.1 | 45000 |  |  | 33800 | 75.11% | 2 | Both | 833.3333 | 3.3333 | HRCU-A-CB (Split System: Heat Pump with Remote Outdoor Unit-Air-Source) | N/A
216054999 | Central Heat Pump | LUXAIRE | HH836E2S11 | ASPEN |  | C(A,C,D,E)36B3K+TDR | LP9C080B12MP13 | 30600 |  |  | 17.5 | 8.1 | 30800 |  |  | 25200 | 81.82% | 2 | Both | 637.5 | 2.55 | HRCU-A-CB (Split System: Heat Pump with Remote Outdoor Unit-Air-Source) | N/A
216055013 | Central Heat Pump | LUXAIRE | HH836E2S11 | ASPEN |  | C(A,C,D,E)36B3K+TDR | LPLC080C16MP13 | 31000 |  |  | 17.5 | 8.1 | 31200 |  |  | 25400 | 81.41% | 2 | Both | 645.8333 | 2.5833 | HRCU-A-CB (Split System: Heat Pump with Remote Outdoor Unit-Air-Source) | N/A
216055208 | Central Heat Pump | LUXAIRE | HH836E2S11 | ASPEN |  | C(A,C,D,E)36B3K+TDR | Z9ES080C20SMPS1 | 31200 |  |  | 17.5 | 8.1 | 32000 |  |  | 24200 | 75.62% | 2 | Both | 650 | 2.6 | HRCU-A-CB (Split System: Heat Pump with Remote Outdoor Unit-Air-Source) | N/A
216055211 | Central Heat Pump | LUXAIRE | HH836E2S11 | ASPEN |  | C(A,C,D,E)36B3K+TDR | Z9ES100C16SMPS1 | 32000 |  |  | 17.5 | 8.1 | 32400 |  |  | 24600 | 75.93% | 2 | Both | 666.6667 | 2.6667 | HRCU-A-CB (Split System: Heat Pump with Remote Outdoor Unit-Air-Source) | N/A
216056762 | Central Heat Pump | YORK | HH860E2S11 | ASPEN |  | C(A,C,D,E)48A3K+TDR | TPLC120C20MP13 | 40000 |  |  | 17.5 | 8.1 | 44500 |  |  | 33800 | 75.96% | 2 | Both | 833.3333 | 3.3333 | HRCU-A-CB (Split System: Heat Pump with Remote Outdoor Unit-Air-Source) | N/A
216056757 | Central Heat Pump | YORK | HH860E2S11 | ASPEN |  | C(A,C,D,E)48A3K+TDR | TP9C100C20MP13 | 40000 |  |  | 17.5 | 8.1 | 44500 |  |  | 33800 | 75.96% | 2 | Both | 833.3333 | 3.3333 | HRCU-A-CB (Split System: Heat Pump with Remote Outdoor Unit-Air-Source) | N/A
216056761 | Central Heat Pump | YORK | HH860E2S11 | ASPEN |  | C(A,C,D,E)48A3K+TDR | TPLC100C20MP13 | 40000 |  |  | 17.5 | 8.1 | 44500 |  |  | 33800 | 75.96% | 2 | Both | 833.3333 | 3.3333 | HRCU-A-CB (Split System: Heat Pump with Remote Outdoor Unit-Air-Source) | N/A
216056722 | Central Heat Pump | YORK | HH860E2S11 | ASPEN |  | C(A,C,D,E)48A3K+TDR | TM8E120C16MP11 | 40000 |  |  | 17.5 | 8.1 | 45000 |  |  | 34200 | 76% | 2 | Both | 833.3333 | 3.3333 | HRCU-A-CB (Split System: Heat Pump with Remote Outdoor Unit-Air-Source) | N/A
216056733 | Central Heat Pump | YORK | HH860E2S11 | ASPEN |  | C(A,C,D,E)48A3K+TDR | TM9E080C16MP12 | 40000 |  |  | 17.5 | 8.1 | 45000 |  |  | 34400 | 76.44% | 2 | Both | 833.3333 | 3.3333 | HRCU-A-CB (Split System: Heat Pump with Remote Outdoor Unit-Air-Source) | N/A
216055806 | Central Heat Pump | CHAMPION HEATING AND COOLING | HH836E2S11 | ASPEN |  | C(A,C,D,E)48A3K+TDR | TPLC100C16MP13 | 31200 |  |  | 18 | 8.1 | 31200 |  |  | 25400 | 81.41% | 2 | Both | 650 | 2.6 | HRCU-A-CB (Split System: Heat Pump with Remote Outdoor Unit-Air-Source) | N/A
216055137 | Central Heat Pump | LUXAIRE | HH836E2S11 | ASPEN |  | C(A,C,D,E)48A3K+TDR | TMLE100B12MP11 | 31000 |  |  | 18 | 8.1 | 31200 |  |  | 25400 | 81.41% | 2 | Both | 645.8333 | 2.5833 | HRCU-A-CB (Split System: Heat Pump with Remote Outdoor Unit-Air-Source) | N/A
216055176 | Central Heat Pump | LUXAIRE | HH836E2S11 | ASPEN |  | C(A,C,D,E)48A3K+TDR | TPLC100C16MP13 | 31200 |  |  | 18 | 8.1 | 31200 |  |  | 25400 | 81.41% | 2 | Both | 650 | 2.6 | HRCU-A-CB (Split System: Heat Pump with Remote Outdoor Unit-Air-Source) | N/A
216055140 | Central Heat Pump | LUXAIRE | HH836E2S11 | ASPEN |  | C(A,C,D,E)48A3K+TDR | TMLE100C16MP11 | 31400 |  |  | 18 | 8.1 | 31200 |  |  | 25200 | 80.77% | 2 | Both | 654.1667 | 2.6167 | HRCU-A-CB (Split System: Heat Pump with Remote Outdoor Unit-Air-Source) | N/A
216056665 | Central Heat Pump | YORK | HH836E2S11 | ASPEN |  | C(A,C,D,E)48A3K+TDR | TM8V080C16MP12 | 31200 |  |  | 18 | 8.1 | 31200 |  |  | 25400 | 81.41% | 2 | Both | 650 | 2.6 | HRCU-A-CB (Split System: Heat Pump with Remote Outdoor Unit-Air-Source) | N/A
215850858 | Central Heat Pump | COLEMAN | HH860E2S11 | ASPEN |  | D(A,C,E)60A3K+TDR | TM8Y100C16MP11 | 41000 |  |  | 17 | 8.1 | 43500 |  |  | 33400 | 76.78% | 2 | Both | 854.1667 | 3.4167 | HRCU-A-CB (Split System: Heat Pump with Remote Outdoor Unit-Air-Source) | N/A
216055285 | Central Heat Pump | LUXAIRE | HH860E2S11 | ASPEN |  | D(A,C,E)60A3K+TDR | TM8Y080C16MP11 | 41000 |  |  | 17 | 8.1 | 43500 |  |  | 33400 | 76.78% | 2 | Both | 854.1667 | 3.4167 | HRCU-A-CB (Split System: Heat Pump with Remote Outdoor Unit-Air-Source) | N/A
216056810 | Central Heat Pump | YORK | HH860E2S11 | ASPEN |  | C(A,C,D,E)60A3K+TDR | TM8Y100C16MP11 | 41000 |  |  | 17 | 8.1 | 43500 |  |  | 33400 | 76.78% | 2 | Both | 854.1667 | 3.4167 | HRCU-A-CB (Split System: Heat Pump with Remote Outdoor Unit-Air-Source) | N/A
216054974 | Central Heat Pump | LUXAIRE | HH824E2S11 | ASPEN |  | D(A,C,E)24B3K+TDR | Z9ES040A10SMPS1 | 20600 |  |  | 17.5 | 8.1 | 22800 |  |  | 17800 | 78.07% | 2 | Both | 429.1667 | 1.7167 | HRCU-A-CB (Split System: Heat Pump with Remote Outdoor Unit-Air-Source) | N/A
216055970 | Central Heat Pump | CHAMPION HEATING AND COOLING | HH860E2S11 | ASPEN |  | C(A,C,D,E)48A3K+TDR | TP9C100C16MP13 | 39500 |  |  | 16.5 | 8.1 | 43500 |  |  | 33200 | 76.32% | 2 | Both | 822.9167 | 3.2917 | HRCU-A-CB (Split System: Heat Pump with Remote Outdoor Unit-Air-Source) | N/A
216055880 | Central Heat Pump | CHAMPION HEATING AND COOLING | HH860E2S11 | ASPEN |  | C(A,C,D,E)48A3K+TDR | TM8V100C16MP12 | 39500 |  |  | 16.5 | 8.1 | 43500 |  |  | 33400 | 76.78% | 2 | Both | 822.9167 | 3.2917 | HRCU-A-CB (Split System: Heat Pump with Remote Outdoor Unit-Air-Source) | N/A
216055962 | Central Heat Pump | CHAMPION HEATING AND COOLING | HH860E2S11 | ASPEN |  | C(A,C,D,E)60A3K+TDR | TMLV100C16MP12 | 40500 |  |  | 16.5 | 8.1 | 43500 |  |  | 33400 | 76.78% | 2 | Both | 843.75 | 3.375 | HRCU-A-CB (Split System: Heat Pump with Remote Outdoor Unit-Air-Source) | N/A
216055963 | Central Heat Pump | CHAMPION HEATING AND COOLING | HH860E2S11 | ASPEN |  | D(A,C,E)60A3K+TDR | TMLV100C16MP12 | 40500 |  |  | 16.5 | 8.1 | 43500 |  |  | 33400 | 76.78% | 2 | Both | 843.75 | 3.375 | HRCU-A-CB (Split System: Heat Pump with Remote Outdoor Unit-Air-Source) | N/A
215851092 | Central Heat Pump | COLEMAN | HH860E2S11 | ASPEN |  | C(A,C,D,E)48A3K+TDR | TMLV100C16MP12 | 39500 |  |  | 16.5 | 8.1 | 43500 |  |  | 33400 | 76.78% | 2 | Both | 822.9167 | 3.2917 | HRCU-A-CB (Split System: Heat Pump with Remote Outdoor Unit-Air-Source) | N/A
215850723 | Central Heat Pump | COLEMAN | HH860E2S11 | ASPEN |  | C(A,C,D,E)48A3K+TDR | TL9E100C20UH11 | 40000 |  |  | 16.5 | 8.1 | 44000 |  |  | 33400 | 75.91% | 2 | Both | 833.3333 | 3.3333 | HRCU-A-CB (Split System: Heat Pump with Remote Outdoor Unit-Air-Source) | N/A
215850946 | Central Heat Pump | COLEMAN | HH860E2S11 | ASPEN |  | C(A,C,D,E)60A3K+TDR | TM9V100C16MP12 | 40500 |  |  | 16.5 | 8.1 | 43500 |  |  | 33200 | 76.32% | 2 | Both | 843.75 | 3.375 | HRCU-A-CB (Split System: Heat Pump with Remote Outdoor Unit-Air-Source) | N/A
216055247 | Central Heat Pump | LUXAIRE | HH860E2S11 | ASPEN |  | C(A,C,D,E)48A3K+TDR | TL9E100C20UH11 | 40000 |  |  | 16.5 | 8.1 | 44000 |  |  | 33400 | 75.91% | 2 | Both | 833.3333 | 3.3333 | HRCU-A-CB (Split System: Heat Pump with Remote Outdoor Unit-Air-Source) | N/A
216056828 | Central Heat Pump | YORK | HH860E2S11 | ASPEN |  | C(A,C,D,E)60A3K+TDR | TM9V100C16MP12 | 40500 |  |  | 16.5 | 8.1 | 43500 |  |  | 33200 | 76.32% | 2 | Both | 843.75 | 3.375 | HRCU-A-CB (Split System: Heat Pump with Remote Outdoor Unit-Air-Source) | N/A
216056802 | Central Heat Pump | YORK | HH860E2S11 | ASPEN |  | C(A,C,D,E)60A3K+TDR | TM8V100C16MP12 | 40500 |  |  | 16.5 | 8.1 | 43500 |  |  | 33400 | 76.78% | 2 | Both | 843.75 | 3.375 | HRCU-A-CB (Split System: Heat Pump with Remote Outdoor Unit-Air-Source) | N/A
216055925 | Central Heat Pump | CHAMPION HEATING AND COOLING | HH860E2S11 | ASPEN |  | C(A,C,D,E)48A3K+TDR | TM9V120D20MP12 | 40000 |  |  | 17.5 | 8.1 | 44000 |  |  | 33400 | 75.91% | 2 | Both | 833.3333 | 3.3333 | HRCU-A-CB (Split System: Heat Pump with Remote Outdoor Unit-Air-Source) | N/A
216055889 | Central Heat Pump | CHAMPION HEATING AND COOLING | HH860E2S11 | ASPEN |  | C(A,C,D,E)48A3K+TDR | TM8Y080C16MP11 | 40000 |  |  | 17.5 | 8.1 | 43500 |  |  | 33400 | 76.78% | 2 | Both | 833.3333 | 3.3333 | HRCU-A-CB (Split System: Heat Pump with Remote Outdoor Unit-Air-Source) | N/A
216056053 | Central Heat Pump | CHAMPION HEATING AND COOLING | HH860E2S11 | ASPEN |  | C(A,C,D,E)48A3K+TDR | Z9ES100C20SMPS1 | 41000 |  |  | 17.5 | 8.1 | 46500 |  |  | 34000 | 73.12% | 2 | Both | 854.1667 | 3.4167 | HRCU-A-CB (Split System: Heat Pump with Remote Outdoor Unit-Air-Source) | N/A
215850852 | Central Heat Pump | COLEMAN | HH860E2S11 | ASPEN |  | C(A,C,D,E)48A3K+TDR | TM8Y100C16MP11 | 40000 |  |  | 17.5 | 8.1 | 43500 |  |  | 33400 | 76.78% | 2 | Both | 833.3333 | 3.3333 | HRCU-A-CB (Split System: Heat Pump with Remote Outdoor Unit-Air-Source) | N/A
216054968 | Central Heat Pump | LUXAIRE | HH824E2S11 | ASPEN |  | D(A,C,E)24B3K+TDR | Z9ES026A08SMPS1 | 20600 |  |  | 17.5 | 8.1 | 22800 |  |  | 17300 | 75.88% | 2 | Both | 429.1667 | 1.7167 | HRCU-A-CB (Split System: Heat Pump with Remote Outdoor Unit-Air-Source) | N/A
216055292 | Central Heat Pump | LUXAIRE | HH860E2S11 | ASPEN |  | C(A,C,D,E)48A3K+TDR | TM8Y120C20MP11 | 40000 |  |  | 17.5 | 8.1 | 44500 |  |  | 33800 | 75.96% | 2 | Both | 833.3333 | 3.3333 | HRCU-A-CB (Split System: Heat Pump with Remote Outdoor Unit-Air-Source) | N/A
216055331 | Central Heat Pump | LUXAIRE | HH860E2S11 | ASPEN |  | C(A,C,D,E)48A3K+TDR | TM9Y120D20MP11 | 40000 |  |  | 17.5 | 8.1 | 43500 |  |  | 33400 | 76.78% | 2 | Both | 833.3333 | 3.3333 | HRCU-A-CB (Split System: Heat Pump with Remote Outdoor Unit-Air-Source) | N/A
216055241 | Central Heat Pump | LUXAIRE | HH860E2S11 | ASPEN |  | C(A,C,D,E)48A3K+TDR | TL8E100C20UH11 | 40500 |  |  | 17.5 | 8.1 | 45000 |  |  | 34000 | 75.56% | 2 | Both | 843.75 | 3.375 | HRCU-A-CB (Split System: Heat Pump with Remote Outdoor Unit-Air-Source) | N/A
216056142 | Central Heat Pump | YORK | HH824E2S11 | ASPEN |  | C(A,C,D,E)24A3K+TDR | Y91E040A10SMPS1 | 20200 |  |  | 17.5 | 8.1 | 22600 |  |  | 17800 | 78.76% | 2 | Both | 420.8333 | 1.6833 | HRCU-A-CB (Split System: Heat Pump with Remote Outdoor Unit-Air-Source) | N/A
216056745 | Central Heat Pump | YORK | HH860E2S11 | ASPEN |  | C(A,C,D,E)48A3K+TDR | TM9Y120D20MP11 | 40000 |  |  | 17.5 | 8.1 | 43500 |  |  | 33400 | 76.78% | 2 | Both | 833.3333 | 3.3333 | HRCU-A-CB (Split System: Heat Pump with Remote Outdoor Unit-Air-Source) | N/A
216056732 | Central Heat Pump | YORK | HH860E2S11 | ASPEN |  | C(A,C,D,E)48A3K+TDR | TM8Y120C20MP11 | 40000 |  |  | 17.5 | 8.1 | 44500 |  |  | 33800 | 75.96% | 2 | Both | 833.3333 | 3.3333 | HRCU-A-CB (Split System: Heat Pump with Remote Outdoor Unit-Air-Source) | N/A
216056884 | Central Heat Pump | YORK | HH860E2S11 | ASPEN |  | C(A,C,D,E)60A3K+TDR | Y91E100C20SMPS1 | 42000 |  |  | 17.5 | 8.1 | 46500 |  |  | 34000 | 73.12% | 2 | Both | 875 | 3.5 | HRCU-A-CB (Split System: Heat Pump with Remote Outdoor Unit-Air-Source) | N/A
216055701 | Central Heat Pump | CHAMPION HEATING AND COOLING | HH836E2S11 | ASPEN |  | C(A,C,D,E)48A3K+TDR | TM8Y100C16MP11 | 31000 |  |  | 18 | 8.1 | 30400 |  |  | 25000 | 82.24% | 2 | Both | 645.8333 | 2.5833 | HRCU-A-CB (Split System: Heat Pump with Remote Outdoor Unit-Air-Source) | N/A
216055827 | Central Heat Pump | CHAMPION HEATING AND COOLING | HH836E2S11 | ASPEN |  | C(A,C,D,E)48A3K+TDR | Z8ES120C16SMPS1 | 31600 |  |  | 18 | 8.1 | 31200 |  |  | 25200 | 80.77% | 2 | Both | 658.3333 | 2.6333 | HRCU-A-CB (Split System: Heat Pump with Remote Outdoor Unit-Air-Source) | N/A
216055146 | Central Heat Pump | LUXAIRE | HH836E2S11 | ASPEN |  | C(A,C,D,E)48A3K+TDR | TMLE120C16MP11 | 30800 |  |  | 18 | 8.1 | 30200 |  |  | 24800 | 82.12% | 2 | Both | 641.6667 | 2.5667 | HRCU-A-CB (Split System: Heat Pump with Remote Outdoor Unit-Air-Source) | N/A
216055188 | Central Heat Pump | LUXAIRE | HH836E2S11 | ASPEN |  | C(A,C,D,E)48A3K+TDR | Z8ES100B12SMPS1 | 31000 |  |  | 18 | 8.1 | 30400 |  |  | 24800 | 81.58% | 2 | Both | 645.8333 | 2.5833 | HRCU-A-CB (Split System: Heat Pump with Remote Outdoor Unit-Air-Source) | N/A
215654038 | Central Heat Pump | YORK | HH836E2S11 | ASPEN |  | CH48A3J+TDR | Y81E080B12SMPS1 | 30800 |  |  | 18 | 8.1 | 30000 |  |  | 24800 | 82.67% | 2 | Both | 641.6667 | 2.5667 | HRCU-A-CB (Split System: Heat Pump with Remote Outdoor Unit-Air-Source) | N/A
215654044 | Central Heat Pump | YORK | HH836E2S11 | ASPEN |  | CH48A3J+TDR | Y81E120C16SMPS1 | 31600 |  |  | 18 | 8.1 | 31200 |  |  | 25200 | 80.77% | 2 | Both | 658.3333 | 2.6333 | HRCU-A-CB (Split System: Heat Pump with Remote Outdoor Unit-Air-Source) | N/A
215851185 | Central Heat Pump | COLEMAN | HH860E2S11 | ASPEN |  | C(A,C,D,E)60A3K+TDR | TPLC100C16MP13 | 40500 |  |  | 16.5 | 8.1 | 43500 |  |  | 33400 | 76.78% | 2 | Both | 843.75 | 3.375 | HRCU-A-CB (Split System: Heat Pump with Remote Outdoor Unit-Air-Source) | N/A
216055377 | Central Heat Pump | LUXAIRE | HH860E2S11 | ASPEN |  | C(A,C,D,E)60A3K+TDR | TPLC100C16MP13 | 40500 |  |  | 16.5 | 8.1 | 43500 |  |  | 33400 | 76.78% | 2 | Both | 843.75 | 3.375 | HRCU-A-CB (Split System: Heat Pump with Remote Outdoor Unit-Air-Source) | N/A
216056871 | Central Heat Pump | YORK | HH860E2S11 | ASPEN |  | D(A,C,E)60A3K+TDR | TPLC100C16MP13 | 40500 |  |  | 16.5 | 8.1 | 43500 |  |  | 33400 | 76.78% | 2 | Both | 843.75 | 3.375 | HRCU-A-CB (Split System: Heat Pump with Remote Outdoor Unit-Air-Source) | N/A
216056784 | Central Heat Pump | YORK | HH860E2S11 | ASPEN |  | C(A,C,D,E)60A3K+TDR | TL9E100C20UH11 | 41000 |  |  | 17 | 8.1 | 44000 |  |  | 33400 | 75.91% | 2 | Both | 854.1667 | 3.4167 | HRCU-A-CB (Split System: Heat Pump with Remote Outdoor Unit-Air-Source) | N/A
216055978 | Central Heat Pump | CHAMPION HEATING AND COOLING | HH860E2S11 | ASPEN |  | D(A,C,E)60A3K+TDR | TP9C120D20MP13 | 41000 |  |  | 17.5 | 8.1 | 44000 |  |  | 33400 | 75.91% | 2 | Both | 854.1667 | 3.4167 | HRCU-A-CB (Split System: Heat Pump with Remote Outdoor Unit-Air-Source) | N/A
215851006 | Central Heat Pump | COLEMAN | HH860E2S11 | ASPEN |  | C(A,C,D,E)60A3K+TDR | TM9Y120D20MP11 | 41000 |  |  | 17.5 | 8.1 | 43500 |  |  | 33400 | 76.78% | 2 | Both | 854.1667 | 3.4167 | HRCU-A-CB (Split System: Heat Pump with Remote Outdoor Unit-Air-Source) | N/A
216055333 | Central Heat Pump | LUXAIRE | HH860E2S11 | ASPEN |  | D(A,C,E)60A3K+TDR | TM9Y120D20MP11 | 41000 |  |  | 17.5 | 8.1 | 43500 |  |  | 33400 | 76.78% | 2 | Both | 854.1667 | 3.4167 | HRCU-A-CB (Split System: Heat Pump with Remote Outdoor Unit-Air-Source) | N/A
216055407 | Central Heat Pump | LUXAIRE | HH860E2S11 | ASPEN |  | C(A,C,D,E)60A3K+TDR | Z9ES080C16SMPS1 | 41500 |  |  | 17.5 | 8.1 | 46500 |  |  | 33800 | 72.69% | 2 | Both | 864.5833 | 3.4583 | HRCU-A-CB (Split System: Heat Pump with Remote Outdoor Unit-Air-Source) | N/A
216056876 | Central Heat Pump | YORK | HH860E2S11 | ASPEN |  | C(A,C,D,E)60A3K+TDR | Y81E120C20SMPS1 | 41500 |  |  | 17.5 | 8.1 | 45000 |  |  | 34000 | 75.56% | 2 | Both | 864.5833 | 3.4583 | HRCU-A-CB (Split System: Heat Pump with Remote Outdoor Unit-Air-Source) | N/A
216055526 | Central Heat Pump | CHAMPION HEATING AND COOLING | HH824E2S11 | ASPEN |  | D(A,C,E)24B4K+TDR | TM9Y040A10MP11 | 21000 |  |  | 16.5 | 8.5 | 22600 |  |  | 17300 | 76.55% | 2 | Both | 437.5 | 1.75 | HRCU-A-CB (Split System: Heat Pump with Remote Outdoor Unit-Air-Source) | N/A
216056422 | Central Heat Pump | YORK | HH824E2S11 | ASPEN |  | D(A,C,E)36A3K+TDR | TM9E060A10MP12 | 20600 |  |  | 16.5 | 8.5 | 22600 |  |  | 18100 | 80.09% | 2 | Both | 429.1667 | 1.7167 | HRCU-A-CB (Split System: Heat Pump with Remote Outdoor Unit-Air-Source) | N/A
216055932 | Central Heat Pump | CHAMPION HEATING AND COOLING | HH860E2S11 | ASPEN |  | C(A,C,D,E)60A3K+TDR | TM9Y100C16MP11 | 40500 |  |  | 17 | 8.5 | 44000 |  |  | 33800 | 76.82% | 2 | Both | 843.75 | 3.375 | HRCU-A-CB (Split System: Heat Pump with Remote Outdoor Unit-Air-Source) | N/A
216055312 | Central Heat Pump | LUXAIRE | HH860E2S11 | ASPEN |  | D(A,C,E)60A3K+TDR | TM9V080C16MP12 | 40500 |  |  | 17 | 8.5 | 43500 |  |  | 33600 | 77.24% | 2 | Both | 843.75 | 3.375 | HRCU-A-CB (Split System: Heat Pump with Remote Outdoor Unit-Air-Source) | N/A
216055362 | Central Heat Pump | LUXAIRE | HH860E2S11 | ASPEN |  | C(A,C,D,E)60A3K+TDR | TP9C080C16MP13 | 40500 |  |  | 17 | 8.5 | 43500 |  |  | 33600 | 77.24% | 2 | Both | 843.75 | 3.375 | HRCU-A-CB (Split System: Heat Pump with Remote Outdoor Unit-Air-Source) | N/A
216056576 | Central Heat Pump | YORK | HH824E2S11 | ASPEN |  | D(A,C,E)36A4K+TDR | TM9V040A10MP12 | 21200 |  |  | 17 | 8.5 | 23000 |  |  | 17500 | 76.09% | 2 | Both | 441.6667 | 1.7667 | HRCU-A-CB (Split System: Heat Pump with Remote Outdoor Unit-Air-Source) | N/A
216056573 | Central Heat Pump | YORK | HH824E2S11 | ASPEN |  | D(A,C,E)36A4K+TDR | TM9E026A08MP12 | 21200 |  |  | 17 | 8.5 | 23000 |  |  | 17600 | 76.52% | 2 | Both | 441.6667 | 1.7667 | HRCU-A-CB (Split System: Heat Pump with Remote Outdoor Unit-Air-Source) | N/A
216056827 | Central Heat Pump | YORK | HH860E2S11 | ASPEN |  | D(A,C,E)60A3K+TDR | TM9V080C16MP12 | 40500 |  |  | 17 | 8.5 | 43500 |  |  | 33600 | 77.24% | 2 | Both | 843.75 | 3.375 | HRCU-A-CB (Split System: Heat Pump with Remote Outdoor Unit-Air-Source) | N/A
216055759 | Central Heat Pump | CHAMPION HEATING AND COOLING | HH836E2S11 | ASPEN |  | D(A,C,E)36A4K+TDR | TMLE080B12MP11 | 30600 |  |  | 18 | 8.5 | 31400 |  |  | 25400 | 80.89% | 2 | Both | 637.5 | 2.55 | HRCU-A-CB (Split System: Heat Pump with Remote Outdoor Unit-Air-Source) | N/A
216055694 | Central Heat Pump | CHAMPION HEATING AND COOLING | HH836E2S11 | ASPEN |  | C(A,C,D,E)36B3K+TDR | TM8Y080B12MP11 | 30600 |  |  | 18 | 8.5 | 30800 |  |  | 25200 | 81.82% | 2 | Both | 637.5 | 2.55 | HRCU-A-CB (Split System: Heat Pump with Remote Outdoor Unit-Air-Source) | N/A
216055751 | Central Heat Pump | CHAMPION HEATING AND COOLING | HH836E2S11 | ASPEN |  | C(A,C,D,E)36B3K+TDR | TM9Y100C16MP11 | 30800 |  |  | 18 | 8.5 | 31000 |  |  | 25200 | 81.29% | 2 | Both | 641.6667 | 2.5667 | HRCU-A-CB (Split System: Heat Pump with Remote Outdoor Unit-Air-Source) | N/A
216055661 | Central Heat Pump | CHAMPION HEATING AND COOLING | HH836E2S11 | ASPEN |  | C(A,C,D,E)36B3K+TDR | TM8E080B12MP11 | 30800 |  |  | 18 | 8.5 | 31400 |  |  | 25400 | 80.89% | 2 | Both | 641.6667 | 2.5667 | HRCU-A-CB (Split System: Heat Pump with Remote Outdoor Unit-Air-Source) | N/A
216055693 | Central Heat Pump | CHAMPION HEATING AND COOLING | HH836E2S11 | ASPEN |  | D(A,C,E)36A4K+TDR | TM8V100C16MP12 | 31000 |  |  | 18 | 8.5 | 31200 |  |  | 25400 | 81.41% | 2 | Both | 645.8333 | 2.5833 | HRCU-A-CB (Split System: Heat Pump with Remote Outdoor Unit-Air-Source) | N/A
216055750 | Central Heat Pump | CHAMPION HEATING AND COOLING | HH836E2S11 | ASPEN |  | D(A,C,E)36A4K+TDR | TM9Y080C16MP11 | 31200 |  |  | 18 | 8.5 | 32000 |  |  | 25800 | 80.62% | 2 | Both | 650 | 2.6 | HRCU-A-CB (Split System: Heat Pump with Remote Outdoor Unit-Air-Source) | N/A
216055987 | Central Heat Pump | CHAMPION HEATING AND COOLING | HH860E2S11 | ASPEN |  | D(A,C,E)60A3K+TDR | TPLC100C20MP13 | 41000 |  |  | 18 | 8.5 | 44500 |  |  | 33800 | 75.96% | 2 | Both | 854.1667 | 3.4167 | HRCU-A-CB (Split System: Heat Pump with Remote Outdoor Unit-Air-Source) | N/A
216055863 | Central Heat Pump | CHAMPION HEATING AND COOLING | HH860E2S11 | ASPEN |  | C(A,C,D,E)60A3K+TDR | TM8E100C16MP11 | 41000 |  |  | 18 | 8.5 | 45000 |  |  | 34200 | 76% | 2 | Both | 854.1667 | 3.4167 | HRCU-A-CB (Split System: Heat Pump with Remote Outdoor Unit-Air-Source) | N/A
216055948 | Central Heat Pump | CHAMPION HEATING AND COOLING | HH860E2S11 | ASPEN |  | D(A,C,E)60A3K+TDR | TMLE100C16MP11 | 41000 |  |  | 18 | 8.5 | 45000 |  |  | 34200 | 76% | 2 | Both | 854.1667 | 3.4167 | HRCU-A-CB (Split System: Heat Pump with Remote Outdoor Unit-Air-Source) | N/A
216054721 | Central Heat Pump | COLEMAN | HH836E2S11 | ASPEN |  | D(A,C,E)36A4K+TDR | TMLE080B12MP11 | 30600 |  |  | 18 | 8.5 | 31400 |  |  | 25400 | 80.89% | 2 | Both | 637.5 | 2.55 | HRCU-A-CB (Split System: Heat Pump with Remote Outdoor Unit-Air-Source) | N/A
216054713 | Central Heat Pump | COLEMAN | HH836E2S11 | ASPEN |  | D(A,C,E)36A4K+TDR | TM9V080C16MP12 | 30800 |  |  | 18 | 8.5 | 31400 |  |  | 25400 | 80.89% | 2 | Both | 641.6667 | 2.5667 | HRCU-A-CB (Split System: Heat Pump with Remote Outdoor Unit-Air-Source) | N/A
215850512 | Central Heat Pump | COLEMAN | HH836E2S11 | ASPEN |  | C(A,C,D,E)36B3K+TDR | TMLE100C16MP11 | 31000 |  |  | 18 | 8.5 | 31200 |  |  | 25200 | 80.77% | 2 | Both | 645.8333 | 2.5833 | HRCU-A-CB (Split System: Heat Pump with Remote Outdoor Unit-Air-Source) | N/A
215850358 | Central Heat Pump | COLEMAN | HH836E2S11 | ASPEN |  | C(A,C,D,E)36B3K+TDR | TM8V100C16MP12 | 31000 |  |  | 18 | 8.5 | 31200 |  |  | 25400 | 81.41% | 2 | Both | 645.8333 | 2.5833 | HRCU-A-CB (Split System: Heat Pump with Remote Outdoor Unit-Air-Source) | N/A
215850584 | Central Heat Pump | COLEMAN | HH836E2S11 | ASPEN |  | C(A,C,D,E)36B3K+TDR | Z8ES100C20SMPS1 | 31600 |  |  | 18 | 8.5 | 31800 |  |  | 25400 | 79.87% | 2 | Both | 658.3333 | 2.6333 | HRCU-A-CB (Split System: Heat Pump with Remote Outdoor Unit-Air-Source) | N/A
215850758 | Central Heat Pump | COLEMAN | HH860E2S11 | ASPEN |  | D(A,C,E)60A3K+TDR | TM8E100C16MP11 | 41000 |  |  | 18 | 8.5 | 45000 |  |  | 34200 | 76% | 2 | Both | 854.1667 | 3.4167 | HRCU-A-CB (Split System: Heat Pump with Remote Outdoor Unit-Air-Source) | N/A
215851154 | Central Heat Pump | COLEMAN | HH860E2S11 | ASPEN |  | D(A,C,E)60A3K+TDR | TP9C100C20MP13 | 41000 |  |  | 18 | 8.5 | 44500 |  |  | 33800 | 75.96% | 2 | Both | 854.1667 | 3.4167 | HRCU-A-CB (Split System: Heat Pump with Remote Outdoor Unit-Air-Source) | N/A
215851216 | Central Heat Pump | COLEMAN | HH860E2S11 | ASPEN |  | C(A,C,D,E)60A3K+TDR | TPLC120C20MP13 | 41000 |  |  | 18 | 8.5 | 44500 |  |  | 33800 | 75.96% | 2 | Both | 854.1667 | 3.4167 | HRCU-A-CB (Split System: Heat Pump with Remote Outdoor Unit-Air-Source) | N/A
216055033 | Central Heat Pump | LUXAIRE | HH836E2S11 | ASPEN |  | D(A,C,E)36A4K+TDR | TM8E080B12MP11 | 30600 |  |  | 18 | 8.5 | 31400 |  |  | 25400 | 80.89% | 2 | Both | 637.5 | 2.55 | HRCU-A-CB (Split System: Heat Pump with Remote Outdoor Unit-Air-Source) | N/A
216055042 | Central Heat Pump | LUXAIRE | HH836E2S11 | ASPEN |  | D(A,C,E)36A4K+TDR | TM8E100B12MP11 | 30600 |  |  | 18 | 8.5 | 31200 |  |  | 25400 | 81.41% | 2 | Both | 637.5 | 2.55 | HRCU-A-CB (Split System: Heat Pump with Remote Outdoor Unit-Air-Source) | N/A
216055102 | Central Heat Pump | LUXAIRE | HH836E2S11 | ASPEN |  | D(A,C,E)36A4K+TDR | TM9V080B12MP12 | 30600 |  |  | 18 | 8.5 | 30800 |  |  | 25200 | 81.82% | 2 | Both | 637.5 | 2.55 | HRCU-A-CB (Split System: Heat Pump with Remote Outdoor Unit-Air-Source) | N/A
216055160 | Central Heat Pump | LUXAIRE | HH836E2S11 | ASPEN |  | C(A,C,D,E)36B3K+TDR | TP9C080C16MP13 | 30800 |  |  | 18 | 8.5 | 31400 |  |  | 25400 | 80.89% | 2 | Both | 641.6667 | 2.5667 | HRCU-A-CB (Split System: Heat Pump with Remote Outdoor Unit-Air-Source) | N/A
216055165 | Central Heat Pump | LUXAIRE | HH836E2S11 | ASPEN |  | D(A,C,E)36A4K+TDR | TP9C100C16MP13 | 30800 |  |  | 18 | 8.5 | 31000 |  |  | 25200 | 81.29% | 2 | Both | 641.6667 | 2.5667 | HRCU-A-CB (Split System: Heat Pump with Remote Outdoor Unit-Air-Source) | N/A
216055119 | Central Heat Pump | LUXAIRE | HH836E2S11 | ASPEN |  | C(A,C,D,E)48A3K+TDR | TM9Y080C16MP11 | 31400 |  |  | 18 | 8.5 | 31800 |  |  | 25800 | 81.13% | 2 | Both | 654.1667 | 2.6167 | HRCU-A-CB (Split System: Heat Pump with Remote Outdoor Unit-Air-Source) | N/A
216055193 | Central Heat Pump | LUXAIRE | HH836E2S11 | ASPEN |  | C(A,C,D,E)36B3K+TDR | Z8ES100C20SMPS1 | 31600 |  |  | 18 | 8.5 | 31800 |  |  | 25400 | 79.87% | 2 | Both | 658.3333 | 2.6333 | HRCU-A-CB (Split System: Heat Pump with Remote Outdoor Unit-Air-Source) | N/A
216055246 | Central Heat Pump | LUXAIRE | HH860E2S11 | ASPEN |  | D(A,C,E)60A3K+TDR | TL9E080C16UH11 | 41000 |  |  | 18 | 8.5 | 45500 |  |  | 34400 | 75.6% | 2 | Both | 854.1667 | 3.4167 | HRCU-A-CB (Split System: Heat Pump with Remote Outdoor Unit-Air-Source) | N/A
216055222 | Central Heat Pump | LUXAIRE | HH860E2S11 | ASPEN |  | D(A,C,E)60A3K+TDR | LP9C100C20MP13 | 41000 |  |  | 18 | 8.5 | 45000 |  |  | 33800 | 75.11% | 2 | Both | 854.1667 | 3.4167 | HRCU-A-CB (Split System: Heat Pump with Remote Outdoor Unit-Air-Source) | N/A
216055384 | Central Heat Pump | LUXAIRE | HH860E2S11 | ASPEN |  | D(A,C,E)60A3K+TDR | TPLC120C20MP13 | 41000 |  |  | 18 | 8.5 | 44500 |  |  | 33800 | 75.96% | 2 | Both | 854.1667 | 3.4167 | HRCU-A-CB (Split System: Heat Pump with Remote Outdoor Unit-Air-Source) | N/A
216055368 | Central Heat Pump | LUXAIRE | HH860E2S11 | ASPEN |  | C(A,C,D,E)60A3K+TDR | TP9C100C20MP13 | 41000 |  |  | 18 | 8.5 | 44500 |  |  | 33800 | 75.96% | 2 | Both | 854.1667 | 3.4167 | HRCU-A-CB (Split System: Heat Pump with Remote Outdoor Unit-Air-Source) | N/A
216055342 | Central Heat Pump | LUXAIRE | HH860E2S11 | ASPEN |  | D(A,C,E)60A3K+TDR | TMLE100C16MP11 | 41000 |  |  | 18 | 8.5 | 45000 |  |  | 34200 | 76% | 2 | Both | 854.1667 | 3.4167 | HRCU-A-CB (Split System: Heat Pump with Remote Outdoor Unit-Air-Source) | N/A
216055317 | Central Heat Pump | LUXAIRE | HH860E2S11 | ASPEN |  | C(A,C,D,E)60A3K+TDR | TM9V100C20MP12 | 41000 |  |  | 18 | 8.5 | 44500 |  |  | 33800 | 75.96% | 2 | Both | 854.1667 | 3.4167 | HRCU-A-CB (Split System: Heat Pump with Remote Outdoor Unit-Air-Source) | N/A
216055413 | Central Heat Pump | LUXAIRE | HH860E2S11 | ASPEN |  | C(A,C,D,E)60A3K+TDR | Z9ES100C16SMPS1 | 42000 |  |  | 18 | 8.5 | 46500 |  |  | 34200 | 73.55% | 2 | Both | 875 | 3.5 | HRCU-A-CB (Split System: Heat Pump with Remote Outdoor Unit-Air-Source) | N/A
216056585 | Central Heat Pump | YORK | HH836E2S11 | ASPEN |  | D(A,C,E)36A4K+TDR | TM8E080B12MP11 | 30600 |  |  | 18 | 8.5 | 31400 |  |  | 25400 | 80.89% | 2 | Both | 637.5 | 2.55 | HRCU-A-CB (Split System: Heat Pump with Remote Outdoor Unit-Air-Source) | N/A
216056501 | Central Heat Pump | YORK | HH836E2S11 | ASPEN |  | C(A,C,D,E)36B3K+TDR | TM8E080B12MP11 | 30800 |  |  | 18 | 8.5 | 31400 |  |  | 25400 | 80.89% | 2 | Both | 641.6667 | 2.5667 | HRCU-A-CB (Split System: Heat Pump with Remote Outdoor Unit-Air-Source) | N/A
216056648 | Central Heat Pump | YORK | HH836E2S11 | ASPEN |  | D(A,C,E)36A4K+TDR | YP9C080C16MP13 | 30800 |  |  | 18 | 8.5 | 31400 |  |  | 25400 | 80.89% | 2 | Both | 641.6667 | 2.5667 | HRCU-A-CB (Split System: Heat Pump with Remote Outdoor Unit-Air-Source) | N/A
216056618 | Central Heat Pump | YORK | HH836E2S11 | ASPEN |  | D(A,C,E)36A4K+TDR | TMLE080C16MP11 | 31000 |  |  | 18 | 8.5 | 31000 |  |  | 25200 | 81.29% | 2 | Both | 645.8333 | 2.5833 | HRCU-A-CB (Split System: Heat Pump with Remote Outdoor Unit-Air-Source) | N/A
216056846 | Central Heat Pump | YORK | HH860E2S11 | ASPEN |  | C(A,C,D,E)60A3K+TDR | TMLE100C16MP11 | 41000 |  |  | 18 | 8.5 | 45000 |  |  | 34200 | 76% | 2 | Both | 854.1667 | 3.4167 | HRCU-A-CB (Split System: Heat Pump with Remote Outdoor Unit-Air-Source) | N/A
216056831 | Central Heat Pump | YORK | HH860E2S11 | ASPEN |  | D(A,C,E)60A3K+TDR | TM9V100C20MP12 | 41000 |  |  | 18 | 8.5 | 44500 |  |  | 33800 | 75.96% | 2 | Both | 854.1667 | 3.4167 | HRCU-A-CB (Split System: Heat Pump with Remote Outdoor Unit-Air-Source) | N/A
216056816 | Central Heat Pump | YORK | HH860E2S11 | ASPEN |  | C(A,C,D,E)60A3K+TDR | TM9E080C16MP12 | 41000 |  |  | 18 | 8.5 | 45000 |  |  | 34400 | 76.44% | 2 | Both | 854.1667 | 3.4167 | HRCU-A-CB (Split System: Heat Pump with Remote Outdoor Unit-Air-Source) | N/A
216056882 | Central Heat Pump | YORK | HH860E2S11 | ASPEN |  | C(A,C,D,E)60A3K+TDR | Y91E100C16SMPS1 | 42000 |  |  | 18 | 8.5 | 46500 |  |  | 34200 | 73.55% | 2 | Both | 875 | 3.5 | HRCU-A-CB (Split System: Heat Pump with Remote Outdoor Unit-Air-Source) | N/A
216055652 | Central Heat Pump | CHAMPION HEATING AND COOLING | HH836E2S11 | ASPEN |  | C(A,C,D,E)36B3K+TDR | TL8E100C20UH11 | 31000 |  |  | 17 | 8.5 | 30800 |  |  | 25000 | 81.17% | 2 | Both | 645.8333 | 2.5833 | HRCU-A-CB (Split System: Heat Pump with Remote Outdoor Unit-Air-Source) | N/A
216054686 | Central Heat Pump | COLEMAN | HH836E2S11 | ASPEN |  | D(A,C,E)36A4K+TDR | TL8E100C20UH11 | 31000 |  |  | 17 | 8.5 | 30800 |  |  | 25000 | 81.17% | 2 | Both | 645.8333 | 2.5833 | HRCU-A-CB (Split System: Heat Pump with Remote Outdoor Unit-Air-Source) | N/A
215851053 | Central Heat Pump | COLEMAN | HH860E2S11 | ASPEN |  | D(A,C,E)60B3K+TDR | TMLE100C20MP11 | 42500 |  |  | 17 | 8.5 | 46500 |  |  | 35000 | 75.27% | 2 | Both | 885.4167 | 3.5417 | HRCU-A-CB (Split System: Heat Pump with Remote Outdoor Unit-Air-Source) | N/A
215850766 | Central Heat Pump | COLEMAN | HH860E2S11 | ASPEN |  | C(A,C,D,E)60B3K+TDR | TM8E100C20MP11 | 42500 |  |  | 17 | 8.5 | 46500 |  |  | 35000 | 75.27% | 2 | Both | 885.4167 | 3.5417 | HRCU-A-CB (Split System: Heat Pump with Remote Outdoor Unit-Air-Source) | N/A
215851082 | Central Heat Pump | COLEMAN | HH860E2S11 | ASPEN |  | C(A,C,D,E)60B3K+TDR | TMLE130D20MP11 | 43000 |  |  | 17 | 8.5 | 46500 |  |  | 35200 | 75.7% | 2 | Both | 895.8333 | 3.5833 | HRCU-A-CB (Split System: Heat Pump with Remote Outdoor Unit-Air-Source) | N/A
216056582 | Central Heat Pump | YORK | HH836E2S11 | ASPEN |  | D(A,C,E)36A4K+TDR | TL8E100C20UH11 | 31000 |  |  | 17 | 8.5 | 30800 |  |  | 25000 | 81.17% | 2 | Both | 645.8333 | 2.5833 | HRCU-A-CB (Split System: Heat Pump with Remote Outdoor Unit-Air-Source) | N/A
216055703 | Central Heat Pump | CHAMPION HEATING AND COOLING | HH836E2S11 | ASPEN |  | C(A,C,D,E)36B3K+TDR | TM8Y100C20MP11 | 30800 |  |  | 18 | 8.5 | 30600 |  |  | 25000 | 81.7% | 2 | Both | 641.6667 | 2.5667 | HRCU-A-CB (Split System: Heat Pump with Remote Outdoor Unit-Air-Source) | N/A
216055826 | Central Heat Pump | CHAMPION HEATING AND COOLING | HH836E2S11 | ASPEN |  | C(A,C,D,E)36B3K+TDR | Z8ES120C16SMPS1 | 31400 |  |  | 18 | 8.5 | 31200 |  |  | 25200 | 80.77% | 2 | Both | 654.1667 | 2.6167 | HRCU-A-CB (Split System: Heat Pump with Remote Outdoor Unit-Air-Source) | N/A
216054680 | Central Heat Pump | COLEMAN | HH836E2S11 | ASPEN |  | D(A,C,E)36A4K+TDR | CP9C100C16MP13 | 30800 |  |  | 18 | 8.5 | 31400 |  |  | 25200 | 80.25% | 2 | Both | 641.6667 | 2.5667 | HRCU-A-CB (Split System: Heat Pump with Remote Outdoor Unit-Air-Source) | N/A
216054684 | Central Heat Pump | COLEMAN | HH836E2S11 | ASPEN |  | D(A,C,E)36A4K+TDR | CPLC100C16MP13 | 31000 |  |  | 18 | 8.5 | 31200 |  |  | 25400 | 81.41% | 2 | Both | 645.8333 | 2.5833 | HRCU-A-CB (Split System: Heat Pump with Remote Outdoor Unit-Air-Source) | N/A
215850239 | Central Heat Pump | COLEMAN | HH836E2S11 | ASPEN |  | C(A,C,D,E)48A3K+TDR | CP9C080C16MP13 | 31200 |  |  | 18 | 8.5 | 31400 |  |  | 25400 | 80.89% | 2 | Both | 650 | 2.6 | HRCU-A-CB (Split System: Heat Pump with Remote Outdoor Unit-Air-Source) | N/A
216055145 | Central Heat Pump | LUXAIRE | HH836E2S11 | ASPEN |  | C(A,C,D,E)36B3K+TDR | TMLE120C16MP11 | 30600 |  |  | 18 | 8.5 | 30200 |  |  | 24800 | 82.12% | 2 | Both | 637.5 | 2.55 | HRCU-A-CB (Split System: Heat Pump with Remote Outdoor Unit-Air-Source) | N/A
216056370 | Central Heat Pump | YORK | HH824E2S11 | ASPEN |  | D(A,C,E)24B3K+TDR | Y82E060A12LMPS1 | 20400 |  |  | 18.7 | 8.5 | 22800 |  |  | 17700 | 77.63% | 2 | Both | 425 | 1.7 | HRCU-A-CB (Split System: Heat Pump with Remote Outdoor Unit-Air-Source) | N/A
216056558 | Central Heat Pump | YORK | HH836E2S11 | ASPEN |  | C(A,C,D,E)36B3K+TDR | Y82E080B12LMPS1 | 30600 |  |  | 19 | 8.5 | 30000 |  |  | 24800 | 82.67% | 2 | Both | 637.5 | 2.55 | HRCU-A-CB (Split System: Heat Pump with Remote Outdoor Unit-Air-Source) | N/A
216055543 | Central Heat Pump | CHAMPION HEATING AND COOLING | HH824E2S11 | ASPEN |  | D(A,C,E)24B3K+TDR | TMLE040A12MP11 | 20600 |  |  | 16.5 | 8.5 | 22400 |  |  | 17200 | 76.79% | 2 | Both | 429.1667 | 1.7167 | HRCU-A-CB (Split System: Heat Pump with Remote Outdoor Unit-Air-Source) | N/A
216055536 | Central Heat Pump | CHAMPION HEATING AND COOLING | HH824E2S11 | ASPEN |  | C(A,C,D,E)24D2K+TDR | TM9Y080B12MP11 | 21000 |  |  | 17 | 8.5 | 22800 |  |  | 18500 | 81.14% | 2 | Both | 437.5 | 1.75 | HRCU-A-CB (Split System: Heat Pump with Remote Outdoor Unit-Air-Source) | N/A
216054601 | Central Heat Pump | COLEMAN | HH824E2S11 | ASPEN |  | C(A,C,D,E)24D2K+TDR | TM9Y080B12MP11 | 21000 |  |  | 17 | 8.5 | 22800 |  |  | 18500 | 81.14% | 2 | Both | 437.5 | 1.75 | HRCU-A-CB (Split System: Heat Pump with Remote Outdoor Unit-Air-Source) | N/A
216054841 | Central Heat Pump | LUXAIRE | HH824E2S11 | ASPEN |  | C(A,C,D,E)24D2K+TDR | TM9E060B12MP12 | 21000 |  |  | 17 | 8.5 | 22800 |  |  | 18300 | 80.26% | 2 | Both | 437.5 | 1.75 | HRCU-A-CB (Split System: Heat Pump with Remote Outdoor Unit-Air-Source) | N/A
216056214 | Central Heat Pump | YORK | HH824E2S11 | ASPEN |  | C(A,C,D,E)24D2K+TDR | TM9Y080B12MP11 | 21000 |  |  | 17 | 8.5 | 22800 |  |  | 18500 | 81.14% | 2 | Both | 437.5 | 1.75 | HRCU-A-CB (Split System: Heat Pump with Remote Outdoor Unit-Air-Source) | N/A
216055443 | Central Heat Pump | CHAMPION HEATING AND COOLING | HH824E2S11 | ASPEN |  | D(A,C,E)36A3K+TDR | TM8E060A12MP11 | 20800 |  |  | 17.5 | 8.5 | 22800 |  |  | 17900 | 78.51% | 2 | Both | 433.3333 | 1.7333 | HRCU-A-CB (Split System: Heat Pump with Remote Outdoor Unit-Air-Source) | N/A
216054786 | Central Heat Pump | LUXAIRE | HH824E2S11 | ASPEN |  | C(A,C,D,E)24A3K+TDR | TM8E060A12MP11 | 20200 |  |  | 17.5 | 8.5 | 22600 |  |  | 17900 | 79.2% | 2 | Both | 420.8333 | 1.6833 | HRCU-A-CB (Split System: Heat Pump with Remote Outdoor Unit-Air-Source) | N/A
216056405 | Central Heat Pump | YORK | HH824E2S11 | ASPEN |  | D(A,C,E)36A3K+TDR | TM8E060A12MP11 | 20800 |  |  | 17.5 | 8.5 | 22800 |  |  | 17900 | 78.51% | 2 | Both | 433.3333 | 1.7333 | HRCU-A-CB (Split System: Heat Pump with Remote Outdoor Unit-Air-Source) | N/A
216056136 | Central Heat Pump | YORK | HH824E2S11 | ASPEN |  | C(A,C,D,E)24A3K+TDR | Y82E060A12LMPS1 | 20200 |  |  | 18.5 | 8.5 | 22600 |  |  | 17700 | 78.32% | 2 | Both | 420.8333 | 1.6833 | HRCU-A-CB (Split System: Heat Pump with Remote Outdoor Unit-Air-Source) | N/A
215850701 | Central Heat Pump | COLEMAN | HH860E2S11 | ASPEN |  | D(A,C,E)60B3K+TDR | TL8E080C16UH11 | 41500 |  |  | 17 | 8.5 | 44000 |  |  | 33600 | 76.36% | 2 | Both | 864.5833 | 3.4583 | HRCU-A-CB (Split System: Heat Pump with Remote Outdoor Unit-Air-Source) | N/A
216054581 | Central Heat Pump | COLEMAN | HH824E2S11 | ASPEN |  | C(A,C,D,E)24D2K+TDR | TM9V040A10MP12 | 19700 |  |  | 16 | 9 | 23000 |  |  | 17500 | 76.09% | 2 | Both | 410.4167 | 1.6417 | HRCU-A-CB (Split System: Heat Pump with Remote Outdoor Unit-Air-Source) | N/A
215849913 | Central Heat Pump | COLEMAN | HH824E2S11 | ASPEN |  | C(A,C,D,E)24C3K+TDR | TM9E026A08MP12 | 20800 |  |  | 16.5 | 9 | 23000 |  |  | 17600 | 76.52% | 2 | Both | 433.3333 | 1.7333 | HRCU-A-CB (Split System: Heat Pump with Remote Outdoor Unit-Air-Source) | N/A
216055486 | Central Heat Pump | CHAMPION HEATING AND COOLING | HH824E2S11 | ASPEN |  | D(A,C,E)36A4K+TDR | TM9E040A10MP12 | 21000 |  |  | 17 | 9 | 23000 |  |  | 18100 | 78.7% | 2 | Both | 437.5 | 1.75 | HRCU-A-CB (Split System: Heat Pump with Remote Outdoor Unit-Air-Source) | N/A
216054563 | Central Heat Pump | COLEMAN | HH824E2S11 | ASPEN |  | D(A,C,E)24B4K+TDR | TM9E026A08MP12 | 21000 |  |  | 17 | 9 | 23000 |  |  | 17600 | 76.52% | 2 | Both | 437.5 | 1.75 | HRCU-A-CB (Split System: Heat Pump with Remote Outdoor Unit-Air-Source) | N/A
216056575 | Central Heat Pump | YORK | HH824E2S11 | ASPEN |  | D(A,C,E)36A4K+TDR | TM9E060A10MP12 | 21000 |  |  | 17 | 9 | 22800 |  |  | 18100 | 79.39% | 2 | Both | 437.5 | 1.75 | HRCU-A-CB (Split System: Heat Pump with Remote Outdoor Unit-Air-Source) | N/A
216054555 | Central Heat Pump | COLEMAN | HH824E2S11 | ASPEN |  | D(A,C,E)24B4K+TDR | TM8Y060A12MP11 | 21000 |  |  | 18 | 9 | 22800 |  |  | 18400 | 80.7% | 2 | Both | 437.5 | 1.75 | HRCU-A-CB (Split System: Heat Pump with Remote Outdoor Unit-Air-Source) | N/A
216054813 | Central Heat Pump | LUXAIRE | HH824E2S11 | ASPEN |  | D(A,C,E)24B4K+TDR | TM8Y060A12MP11 | 21000 |  |  | 18 | 9 | 22800 |  |  | 18400 | 80.7% | 2 | Both | 437.5 | 1.75 | HRCU-A-CB (Split System: Heat Pump with Remote Outdoor Unit-Air-Source) | N/A
216054895 | Central Heat Pump | LUXAIRE | HH824E2S11 | ASPEN |  | C(A,C,D,E)24D2K+TDR | TMLE060A12MP11 | 19500 |  |  | 17 | 9 | 23000 |  |  | 17900 | 77.83% | 2 | Both | 406.25 | 1.625 | HRCU-A-CB (Split System: Heat Pump with Remote Outdoor Unit-Air-Source) | N/A
216055434 | Central Heat Pump | CHAMPION HEATING AND COOLING | HH824E2S11 | ASPEN |  | C(A,C,D,E)24D2K+TDR | TM8E040A12MP11 | 19800 |  |  | 16 | 9 | 22600 |  |  | 17200 | 76.11% | 2 | Both | 412.5 | 1.65 | HRCU-A-CB (Split System: Heat Pump with Remote Outdoor Unit-Air-Source) | N/A
216054605 | Central Heat Pump | COLEMAN | HH824E2S11 | ASPEN |  | C(A,C,D,E)24D2K+TDR | TMLE040A12MP11 | 19800 |  |  | 16 | 9 | 22600 |  |  | 17200 | 76.11% | 2 | Both | 412.5 | 1.65 | HRCU-A-CB (Split System: Heat Pump with Remote Outdoor Unit-Air-Source) | N/A
216054889 | Central Heat Pump | LUXAIRE | HH824E2S11 | ASPEN |  | C(A,C,D,E)24D2K+TDR | TMLE040A12MP11 | 19800 |  |  | 16 | 9 | 22600 |  |  | 17200 | 76.11% | 2 | Both | 412.5 | 1.65 | HRCU-A-CB (Split System: Heat Pump with Remote Outdoor Unit-Air-Source) | N/A
215565258 | Central Heat Pump | COLEMAN | HH824E2S11 | ASPEN |  | D(A,C,E)36A4J+TDR | TM8E060A12MP11 | 21000 |  |  | 17.5 | 9 | 23000 |  |  | 17900 | 77.83% | 2 | Both | 437.5 | 1.75 | HRCU-A-CB (Split System: Heat Pump with Remote Outdoor Unit-Air-Source) | N/A
216054791 | Central Heat Pump | LUXAIRE | HH824E2S11 | ASPEN |  | D(A,C,E)36A4K+TDR | TM8E060A12MP11 | 21000 |  |  | 17.5 | 9 | 23000 |  |  | 17900 | 77.83% | 2 | Both | 437.5 | 1.75 | HRCU-A-CB (Split System: Heat Pump with Remote Outdoor Unit-Air-Source) | N/A
215654015 | Central Heat Pump | YORK | HH824E2S11 | ASPEN |  | CH24B3J+TDR | Y81E040A12SMPS1 | 20400 |  |  | 17.5 | 9 | 22400 |  |  | 18100 | 80.8% | 2 | Both | 425 | 1.7 | HRCU-A-CB (Split System: Heat Pump with Remote Outdoor Unit-Air-Source) | N/A
216054527 | Central Heat Pump | COLEMAN | HH824E2S11 | ASPEN |  | D(A,C,E)24B4K+TDR | TL8E060A12UH11 | 21000 |  |  | 18 | 9 | 23000 |  |  | 17900 | 77.83% | 2 | Both | 437.5 | 1.75 | HRCU-A-CB (Split System: Heat Pump with Remote Outdoor Unit-Air-Source) | N/A
216056452 | Central Heat Pump | YORK | HH824E2S11 | ASPEN |  | D(A,C,E)36A3K+TDR | Y81E100B12SMPS1 | 20600 |  |  | 18.8 | 9 | 22600 |  |  | 18000 | 79.65% | 2 | Both | 429.1667 | 1.7167 | HRCU-A-CB (Split System: Heat Pump with Remote Outdoor Unit-Air-Source) | N/A
216054931 | Central Heat Pump | LUXAIRE | HH824E2S11 | ASPEN |  | C(A,C,D,E)24D2K+TDR | Z8ES040A12SMPS1 | 19500 |  |  | 17 | 9.5 | 22800 |  |  | 18100 | 79.39% | 2 | Both | 406.25 | 1.625 | HRCU-A-CB (Split System: Heat Pump with Remote Outdoor Unit-Air-Source) | N/A
215565316 | Central Heat Pump | COLEMAN | HH824E2S11 | ASPEN |  | D(A,C,E)37E2J+TDR | Z8ES040A12SMPS1 | 20600 |  |  | 17.5 | 9.5 | 23000 |  |  | 18100 | 78.7% | 2 | Both | 429.1667 | 1.7167 | HRCU-A-CB (Split System: Heat Pump with Remote Outdoor Unit-Air-Source) | N/A
216054932 | Central Heat Pump | LUXAIRE | HH824E2S11 | ASPEN |  | D(A,C,E)24B3K+TDR | Z8ES040A12SMPS1 | 20400 |  |  | 17.5 | 9.5 | 22600 |  |  | 18100 | 80.09% | 2 | Both | 425 | 1.7 | HRCU-A-CB (Split System: Heat Pump with Remote Outdoor Unit-Air-Source) | N/A
216055586 | Central Heat Pump | CHAMPION HEATING AND COOLING | HH824E2S11 | ASPEN |  | D(A,C,E)24B4K+TDR | Z8ES040A12SMPS1 | 21000 |  |  | 18 | 9.5 | 22800 |  |  | 18100 | 79.39% | 2 | Both | 437.5 | 1.75 | HRCU-A-CB (Split System: Heat Pump with Remote Outdoor Unit-Air-Source) | N/A
216054933 | Central Heat Pump | LUXAIRE | HH824E2S11 | ASPEN |  | D(A,C,E)24B4K+TDR | Z8ES040A12SMPS1 | 21000 |  |  | 18 | 9.5 | 22800 |  |  | 18100 | 79.39% | 2 | Both | 437.5 | 1.75 | HRCU-A-CB (Split System: Heat Pump with Remote Outdoor Unit-Air-Source) | N/A
216055603 | Central Heat Pump | CHAMPION HEATING AND COOLING | HH824E2S11 | ASPEN |  | D(A,C,E)24B3K+TDR | Z8ES100B12SMPS1 | 20400 |  |  | 18.7 | 9.5 | 22600 |  |  | 18000 | 79.65% | 2 | Both | 425 | 1.7 | HRCU-A-CB (Split System: Heat Pump with Remote Outdoor Unit-Air-Source) | N/A
216054950 | Central Heat Pump | LUXAIRE | HH824E2S11 | ASPEN |  | D(A,C,E)24B3K+TDR | Z8ES100B12SMPS1 | 20400 |  |  | 18.7 | 9.5 | 22600 |  |  | 18000 | 79.65% | 2 | Both | 425 | 1.7 | HRCU-A-CB (Split System: Heat Pump with Remote Outdoor Unit-Air-Source) | N/A
214606642 | Central Heat Pump | Opus | HP36R410A |  |  | THAH-AIRHANDLER36 |  | 27600 |  |  | 17 | 8.8 | 30600 |  |  | 22000 | 71.9% | 2.1 | Both | 575 | 2.3 | HRCU-A-CB (Split System: Heat Pump with Remote Outdoor Unit-Air-Source) | N/A
214606643 | Central Heat Pump | Pioneer | HP36R410A |  |  | THAH-AIRHANDLER36 |  | 27600 |  |  | 17 | 8.8 | 30600 |  |  | 22000 | 71.9% | 2.1 | Both | 575 | 2.3 | HRCU-A-CB (Split System: Heat Pump with Remote Outdoor Unit-Air-Source) | N/A
214606645 | Central Heat Pump | Turbofin | HP36R410A |  |  | THAH-AIRHANDLER36 |  | 27600 |  |  | 17 | 8.8 | 30600 |  |  | 22000 | 71.9% | 2.1 | Both | 575 | 2.3 | HRCU-A-CB (Split System: Heat Pump with Remote Outdoor Unit-Air-Source) | N/A
214491794 | Central Heat Pump | AMANA | ASZS601810A* |  |  | CA*EA2422*4B* | A*VS800805CUA* | 16600 |  |  | 17.5 | 8.5 | 17400 |  |  | 13000 | 74.71% | 2.1 | Both | 345.8333 | 1.3833 | HRCU-A-CB (Split System: Heat Pump with Remote Outdoor Unit-Air-Source) | N/A
214491785 | Central Heat Pump | AMANA | ASZS601810A* |  |  | CA*EA2422*4B* | A*VC800603B*A* | 16600 |  |  | 17.5 | 8.5 | 17400 |  |  | 13000 | 74.71% | 2.1 | Both | 345.8333 | 1.3833 | HRCU-A-CB (Split System: Heat Pump with Remote Outdoor Unit-Air-Source) | N/A
214491639 | Central Heat Pump | DAIKIN | DZ6VSA1810A* |  |  | CA*EA1818*4B* | D*80SC0805CUA* | 16600 |  |  | 17.5 | 8.5 | 17400 |  |  | 13000 | 74.71% | 2.1 | Both | 345.8333 | 1.3833 | HRCU-A-CB (Split System: Heat Pump with Remote Outdoor Unit-Air-Source) | N/A
214499794 | Central Heat Pump | GOODMAN | GSZS601810A* |  |  | CA*EA1818*4B* | G*VC800804C*A* | 16600 |  |  | 17.5 | 8.5 | 17400 |  |  | 13000 | 74.71% | 2.1 | Both | 345.8333 | 1.3833 | HRCU-A-CB (Split System: Heat Pump with Remote Outdoor Unit-Air-Source) | N/A
214499793 | Central Heat Pump | GOODMAN | GSZS601810A* |  |  | CA*EA1818*4B* | G*VS800805CUA* | 16600 |  |  | 17.5 | 8.5 | 17400 |  |  | 13000 | 74.71% | 2.1 | Both | 345.8333 | 1.3833 | HRCU-A-CB (Split System: Heat Pump with Remote Outdoor Unit-Air-Source) | N/A
214491940 | Central Heat Pump | Liberty Heating & Air Conditioning | ASZS601810A* |  |  | CA*EA2422*4B* | G*VC800604B*A* | 16600 |  |  | 17.5 | 8.5 | 17400 |  |  | 13000 | 74.71% | 2.1 | Both | 345.8333 | 1.3833 | HRCU-A-CB (Split System: Heat Pump with Remote Outdoor Unit-Air-Source) | N/A
214491948 | Central Heat Pump | Liberty Heating & Air Conditioning | ASZS601810A* |  |  | CA*EA2422*4B* | G*VS800805CUA* | 16600 |  |  | 17.5 | 8.5 | 17400 |  |  | 13000 | 74.71% | 2.1 | Both | 345.8333 | 1.3833 | HRCU-A-CB (Split System: Heat Pump with Remote Outdoor Unit-Air-Source) | N/A
214491932 | Central Heat Pump | Liberty Heating & Air Conditioning | ASZS601810A* |  |  | CA*EA1818*4B* | G*VS800805CUA* | 16600 |  |  | 17.5 | 8.5 | 17400 |  |  | 13000 | 74.71% | 2.1 | Both | 345.8333 | 1.3833 | HRCU-A-CB (Split System: Heat Pump with Remote Outdoor Unit-Air-Source) | N/A
214491934 | Central Heat Pump | Liberty Heating & Air Conditioning | ASZS601810A* |  |  | CA*EA1818*4B* | G*VC800805C*A* | 16600 |  |  | 17.5 | 8.5 | 17400 |  |  | 13000 | 74.71% | 2.1 | Both | 345.8333 | 1.3833 | HRCU-A-CB (Split System: Heat Pump with Remote Outdoor Unit-Air-Source) | N/A
212361366 | Central Heat Pump | TOSOT | TU36-24WADU |  |  | TCAT36F/NAA |  | 32000 |  |  | 15.2 | 8.5 | 34000 |  |  | 24000 | 70.59% | 1.8 | Both | 666.6667 | 2.6667 | HRCU-A-C (Split System: Heat Pump with Remote Outdoor Unit with No Indoor Fan --Air Source) | N/A
211719791 | Central Heat Pump | COLEMAN | HMH72B341 |  |  | XAHC48FXXN1+TXV | CPLC080B12MP13 | 32400 |  |  | 16 | 8.1 | 32000 |  |  | 23600 | 73.75% | 1.98 | Both | 675 | 2.7 | HRCU-A-CB (Split System: Heat Pump with Remote Outdoor Unit-Air-Source) | N/A
211379839 | Central Heat Pump | YORK | HMH72B341 |  |  | XAHC48FXXN1+TXV | TPLC080B12MP13 | 32400 |  |  | 16 | 8.1 | 32000 |  |  | 23600 | 73.75% | 1.98 | Both | 675 | 2.7 | HRCU-A-CB (Split System: Heat Pump with Remote Outdoor Unit-Air-Source) | N/A
213073404 | Central Heat Pump | ACIQ | DLCURAH30ABK |  |  | EA*4X42L24A* | *80ESU0802120A | 29800 |  |  | 15.2 | 8.1 | 33800 |  |  | 27200 | 80.47% | 1.78 | Both | 620.8333 | 2.4833 | HRCU-A-CB (Split System: Heat Pump with Remote Outdoor Unit-Air-Source) | N/A
213073433 | Central Heat Pump | ACIQ | DLCURAH30ABK |  |  | EA*4X43L21A* | *80ES(N,L)0901714A* | 30600 |  |  | 15.2 | 8.1 | 33200 |  |  | 26000 | 78.31% | 1.84 | Both | 637.5 | 2.55 | HRCU-A-CB (Split System: Heat Pump with Remote Outdoor Unit-Air-Source) | N/A
211712689 | Central Heat Pump | ARCOAIRE | DLCURAH30ABK |  |  | EA*4X42L24A* | *80VSL1102422A* | 30000 |  |  | 15.2 | 8.1 | 33800 |  |  | 27200 | 80.47% | 1.8 | Both | 625 | 2.5 | HRCU-A-CB (Split System: Heat Pump with Remote Outdoor Unit-Air-Source) | N/A
211714355 | Central Heat Pump | ARCOAIRE | DLCURAH30ABK |  |  | EN(A,D,W)4X42L21** | *96VTN1002122A* | 30000 |  |  | 15.2 | 8.1 | 34000 |  |  | 27200 | 80% | 1.8 | Both | 625 | 2.5 | HRCU-A-CB (Split System: Heat Pump with Remote Outdoor Unit-Air-Source) | N/A
211713322 | Central Heat Pump | BRYANT HEATING AND COOLING SYSTEMS | 38MURAQ30AB3* |  |  | CAP**4321AL* | 912SD42060E17*** | 30400 |  |  | 15.2 | 8.1 | 33000 |  |  | 26200 | 79.39% | 1.84 | Both | 633.3333 | 2.5333 | HRCU-A-CB (Split System: Heat Pump with Remote Outdoor Unit-Air-Source) | N/A
211712523 | Central Heat Pump | CARRIER | 38MURAQ30AB3* |  |  | CAP**4221AL* | 59SC2D080E17**16 | 29600 |  |  | 15.2 | 8.1 | 33800 |  |  | 27400 | 81.07% | 1.78 | Both | 616.6667 | 2.4667 | HRCU-A-CB (Split System: Heat Pump with Remote Outdoor Unit-Air-Source) | N/A
211194221 | Central Heat Pump | CARRIER | 38MURAQ30AB3* |  |  | CAP**3621AL* | 59TP6B100V21**22 | 29600 |  |  | 15.2 | 8.1 | 33800 |  |  | 27800 | 82.25% | 1.76 | Both | 616.6667 | 2.4667 | HRCU-A-CB (Split System: Heat Pump with Remote Outdoor Unit-Air-Source) | N/A
211712868 | Central Heat Pump | CARRIER | 38MURAQ30AB3* |  |  | CAP**4224AL* | 58S(B,C)*A110E24**20 | 30000 |  |  | 15.2 | 8.1 | 33800 |  |  | 27200 | 80.47% | 1.8 | Both | 625 | 2.5 | HRCU-A-CB (Split System: Heat Pump with Remote Outdoor Unit-Air-Source) | N/A
211713269 | Central Heat Pump | CARRIER | 38MURAQ30AB3* |  |  | CAP**4321AL* | 58S(B,C)*A090E17**14 | 30600 |  |  | 15.2 | 8.1 | 33200 |  |  | 26000 | 78.31% | 1.84 | Both | 637.5 | 2.55 | HRCU-A-CB (Split System: Heat Pump with Remote Outdoor Unit-Air-Source) | N/A
211713037 | Central Heat Pump | CARRIER | 38MURAQ30AB3* |  |  | CAP**4321AL* | 59TP6B100V21**22 | 30600 |  |  | 15.2 | 8.1 | 33000 |  |  | 26000 | 78.79% | 1.84 | Both | 637.5 | 2.55 | HRCU-A-CB (Split System: Heat Pump with Remote Outdoor Unit-Air-Source) | N/A
211712576 | Central Heat Pump | COMFORTMAKER | DLCURAH30ABK |  |  | EA*4X42L21A* | *80ESU0802120A | 29800 |  |  | 15.2 | 8.1 | 33800 |  |  | 27200 | 80.47% | 1.78 | Both | 620.8333 | 2.4833 | HRCU-A-CB (Split System: Heat Pump with Remote Outdoor Unit-Air-Source) | N/A
211222773 | Central Heat Pump | COMFORTMAKER | DLCURAH30ABK |  |  | FVM4X36***L |  | 30400 |  |  | 15.2 | 8.1 | 34000 |  |  | 27400 | 80.59% | 1.78 | Both | 633.3333 | 2.5333 | HRCU-A-CB (Split System: Heat Pump with Remote Outdoor Unit-Air-Source) | N/A
211712899 | Central Heat Pump | COMFORTMAKER | DLCURAH30ABK |  |  | EA*4X42L24A* | *92ESN0802120A* | 30600 |  |  | 15.2 | 8.1 | 34200 |  |  | 26800 | 78.36% | 1.82 | Both | 637.5 | 2.55 | HRCU-A-CB (Split System: Heat Pump with Remote Outdoor Unit-Air-Source) | N/A
211222710 | Central Heat Pump | DAY & NIGHT | DLCURAH30ABK |  |  | EA*4X37L21A* | *96VTN1002122A* | 30600 |  |  | 15.2 | 8.1 | 33000 |  |  | 26200 | 79.39% | 1.84 | Both | 637.5 | 2.55 | HRCU-A-CB (Split System: Heat Pump with Remote Outdoor Unit-Air-Source) | N/A
211712546 | Central Heat Pump | GRANDAIRE | WDLCURAH30ABK |  |  | WLA*424CA* | WFAX080C060A* | 30600 |  |  | 15.2 | 8.1 | 34200 |  |  | 27000 | 78.95% | 1.82 | Both | 637.5 | 2.55 | HRCU-A-CB (Split System: Heat Pump with Remote Outdoor Unit-Air-Source) | N/A
211712653 | Central Heat Pump | KEEPRITE | DLCURAH30ABK |  |  | EA*4X42L24A* | *96VTN1002122A* | 29600 |  |  | 15.2 | 8.1 | 33800 |  |  | 27200 | 80.47% | 1.78 | Both | 616.6667 | 2.4667 | HRCU-A-CB (Split System: Heat Pump with Remote Outdoor Unit-Air-Source) | N/A
211222132 | Central Heat Pump | KEEPRITE | DLCURAH30ABK |  |  | EA*4X36L21A* | *92ESN0801716A* | 29600 |  |  | 15.2 | 8.1 | 33800 |  |  | 27800 | 82.25% | 1.76 | Both | 616.6667 | 2.4667 | HRCU-A-CB (Split System: Heat Pump with Remote Outdoor Unit-Air-Source) | N/A
211712949 | Central Heat Pump | KEEPRITE | DLCURAH30ABK |  |  | EA*4X42L24A* | *80ESU0802120A | 29800 |  |  | 15.2 | 8.1 | 33800 |  |  | 27200 | 80.47% | 1.78 | Both | 620.8333 | 2.4833 | HRCU-A-CB (Split System: Heat Pump with Remote Outdoor Unit-Air-Source) | N/A
211222792 | Central Heat Pump | KEEPRITE | DLCURAH30ABK |  |  | FXM4X36**AL |  | 31000 |  |  | 15.2 | 8.1 | 33600 |  |  | 26400 | 78.57% | 1.82 | Both | 645.8333 | 2.5833 | HRCU-A-CB (Split System: Heat Pump with Remote Outdoor Unit-Air-Source) | N/A
211712573 | Central Heat Pump | PAYNE HEATING AND COOLING | 38MURAQ30AB3* |  |  | CAP**4221AL* | PG80ESUA60080C** | 29800 |  |  | 15.2 | 8.1 | 33800 |  |  | 27200 | 80.47% | 1.78 | Both | 620.8333 | 2.4833 | HRCU-A-CB (Split System: Heat Pump with Remote Outdoor Unit-Air-Source) | N/A
211712533 | Central Heat Pump | TEMPSTAR | DLCURAH30ABK |  |  | EA*4X42L21A* | *92ESN0801716A* | 29600 |  |  | 15.2 | 8.1 | 33800 |  |  | 27400 | 81.07% | 1.78 | Both | 616.6667 | 2.4667 | HRCU-A-CB (Split System: Heat Pump with Remote Outdoor Unit-Air-Source) | N/A
211395005 | Central Heat Pump | CHAMPION HEATING AND COOLING | HMH72B341 |  |  | XAHD48FXXN1+TXV | TM9V080C16MP12 | 32600 |  |  | 16 | 8.1 | 31800 |  |  | 23200 | 72.96% | 2.02 | Both | 679.1667 | 2.7167 | HRCU-A-CB (Split System: Heat Pump with Remote Outdoor Unit-Air-Source) | N/A
211395731 | Central Heat Pump | COLEMAN | HMH72B341 |  |  | XAHC48FXXN1+TXV | TP9C060B12MP13 | 32400 |  |  | 16 | 8.1 | 32000 |  |  | 23400 | 73.12% | 2 | Both | 675 | 2.7 | HRCU-A-CB (Split System: Heat Pump with Remote Outdoor Unit-Air-Source) | N/A
211398077 | Central Heat Pump | JOHNSON CONTROLS | HMH72B341 |  |  | XAFC48FBCN1 | TPLC080B12MP13 | 33000 |  |  | 16 | 8.1 | 32600 |  |  | 24000 | 73.62% | 2.02 | Both | 687.5 | 2.75 | HRCU-A-CB (Split System: Heat Pump with Remote Outdoor Unit-Air-Source) | N/A
211379255 | Central Heat Pump | YORK | HMH72B341 |  |  | XAHD48FXXN1+TXV | YP9C080C16MP13 | 32600 |  |  | 16 | 8.1 | 31800 |  |  | 23200 | 72.96% | 2.02 | Both | 679.1667 | 2.7167 | HRCU-A-CB (Split System: Heat Pump with Remote Outdoor Unit-Air-Source) | N/A
211379330 | Central Heat Pump | YORK | HMH72B341 |  |  | XAHC48FXXN1+TXV | TM9V080B12MP12 | 32800 |  |  | 16 | 8.1 | 32200 |  |  | 23600 | 73.29% | 2.02 | Both | 683.3333 | 2.7333 | HRCU-A-CB (Split System: Heat Pump with Remote Outdoor Unit-Air-Source) | N/A
211388203 | Central Heat Pump | CHAMPION HEATING AND COOLING | HMH72B341 |  |  | XAHB30CXXN1+TXV | TP9C060B12MP13 | 31600 |  |  | 16.5 | 8.1 | 32800 |  |  | 23000 | 70.12% | 1.96 | Both | 658.3333 | 2.6333 | HRCU-A-CB (Split System: Heat Pump with Remote Outdoor Unit-Air-Source) | N/A
211388973 | Central Heat Pump | CHAMPION HEATING AND COOLING | HMH72B341 |  |  | XAHC30CXXN1+TXV | TM9E060B12MP12 | 32000 |  |  | 16.5 | 8.1 | 33000 |  |  | 23200 | 70.3% | 1.96 | Both | 666.6667 | 2.6667 | HRCU-A-CB (Split System: Heat Pump with Remote Outdoor Unit-Air-Source) | N/A
211394252 | Central Heat Pump | CHAMPION HEATING AND COOLING | HMH72B341 |  |  | XAUC48FXXN1+TXV | TM9Y060B12MP11 | 33200 |  |  | 16.5 | 8.1 | 32600 |  |  | 24000 | 73.62% | 2.02 | Both | 691.6667 | 2.7667 | HRCU-A-CB (Split System: Heat Pump with Remote Outdoor Unit-Air-Source) | N/A
211387720 | Central Heat Pump | COLEMAN | HMH72B341 |  |  | XAHC30CXXN1+TXV | TM9V080B12MP12 | 32000 |  |  | 16.5 | 8.1 | 33000 |  |  | 23200 | 70.3% | 1.98 | Both | 666.6667 | 2.6667 | HRCU-A-CB (Split System: Heat Pump with Remote Outdoor Unit-Air-Source) | N/A
211394194 | Central Heat Pump | FRASER-JOHNSTON | HMH72B341 |  |  | XAHC48FXXN1+TXV | TM9Y060B12MP11 | 32400 |  |  | 16.5 | 8.1 | 32200 |  |  | 23600 | 73.29% | 1.98 | Both | 675 | 2.7 | HRCU-A-CB (Split System: Heat Pump with Remote Outdoor Unit-Air-Source) | N/A
211385943 | Central Heat Pump | FRASER-JOHNSTON | HMH72B341 |  |  | XAHC48FBCN1 | TM8E080B12MP11 | 32800 |  |  | 16.5 | 8.1 | 32400 |  |  | 23800 | 73.46% | 2 | Both | 683.3333 | 2.7333 | HRCU-A-CB (Split System: Heat Pump with Remote Outdoor Unit-Air-Source) | N/A
211395911 | Central Heat Pump | JOHNSON CONTROLS | HMH72B341 |  |  | XAUC48FXXN1+TXV | TP9C060B12MP13 | 33000 |  |  | 16.5 | 8.1 | 32400 |  |  | 24000 | 74.07% | 2.04 | Both | 687.5 | 2.75 | HRCU-A-CB (Split System: Heat Pump with Remote Outdoor Unit-Air-Source) | N/A
211394191 | Central Heat Pump | LUXAIRE | HMH72B341 |  |  | XAHC48FXXN1+TXV | TM9Y060B12MP11 | 32400 |  |  | 16.5 | 8.1 | 32200 |  |  | 23600 | 73.29% | 1.98 | Both | 675 | 2.7 | HRCU-A-CB (Split System: Heat Pump with Remote Outdoor Unit-Air-Source) | N/A
211377596 | Central Heat Pump | YORK | HMH72B341 |  |  | XAHC30CXXN1+TXV | TP9C080B12MP13 | 32000 |  |  | 16.5 | 8.1 | 33000 |  |  | 23200 | 70.3% | 1.98 | Both | 666.6667 | 2.6667 | HRCU-A-CB (Split System: Heat Pump with Remote Outdoor Unit-Air-Source) | N/A
211380063 | Central Heat Pump | YORK | HMH72B341 |  |  | XAHC48FXXN1+TXV | TM8E080B12MP11 | 32800 |  |  | 16.5 | 8.1 | 32400 |  |  | 23800 | 73.46% | 2 | Both | 683.3333 | 2.7333 | HRCU-A-CB (Split System: Heat Pump with Remote Outdoor Unit-Air-Source) | N/A
211386952 | Central Heat Pump | CHAMPION HEATING AND COOLING | HMH72B341 |  |  | XAHB30CXXN1+TXV | TM9Y080B12MP11 | 32000 |  |  | 17 | 8.1 | 33400 |  |  | 23400 | 70.06% | 1.98 | Both | 666.6667 | 2.6667 | HRCU-A-CB (Split System: Heat Pump with Remote Outdoor Unit-Air-Source) | N/A
211398622 | Central Heat Pump | CHAMPION HEATING AND COOLING | HMH72B341 |  |  | XAHC48FXXN1+TXV | TMLE100B12MP11 | 32600 |  |  | 17 | 8.1 | 31800 |  |  | 23200 | 72.96% | 2.02 | Both | 679.1667 | 2.7167 | HRCU-A-CB (Split System: Heat Pump with Remote Outdoor Unit-Air-Source) | N/A
211394025 | Central Heat Pump | CHAMPION HEATING AND COOLING | HMH72B341 |  |  | XAHC48FXXN1+TXV | TM9Y080C16MP11 | 33200 |  |  | 17 | 8.1 | 32400 |  |  | 23600 | 72.84% | 2.02 | Both | 691.6667 | 2.7667 | HRCU-A-CB (Split System: Heat Pump with Remote Outdoor Unit-Air-Source) | N/A
211396769 | Central Heat Pump | CHAMPION HEATING AND COOLING | HMH72B341 |  |  | XAHD48FBCN1 | TM8Y080C16MP11 | 33600 |  |  | 17 | 8.1 | 32600 |  |  | 24000 | 73.62% | 2.04 | Both | 700 | 2.8 | HRCU-A-CB (Split System: Heat Pump with Remote Outdoor Unit-Air-Source) | N/A
211388774 | Central Heat Pump | COLEMAN | HMH72B341 |  |  | XAHC30CXXN1+TXV | TM9E080B12MP12 | 32000 |  |  | 17 | 8.1 | 33000 |  |  | 23200 | 70.3% | 1.98 | Both | 666.6667 | 2.6667 | HRCU-A-CB (Split System: Heat Pump with Remote Outdoor Unit-Air-Source) | N/A
211392273 | Central Heat Pump | COLEMAN | HMH72B341 |  |  | XAHB30CXXN1+TXV | TM8E080B12MP11 | 32000 |  |  | 17 | 8.1 | 32800 |  |  | 23400 | 71.34% | 1.98 | Both | 666.6667 | 2.6667 | HRCU-A-CB (Split System: Heat Pump with Remote Outdoor Unit-Air-Source) | N/A
211394022 | Central Heat Pump | FRASER-JOHNSTON | HMH72B341 |  |  | XAHC48FXXN1+TXV | TM9Y080C16MP11 | 33200 |  |  | 17 | 8.1 | 32400 |  |  | 23600 | 72.84% | 2.02 | Both | 691.6667 | 2.7667 | HRCU-A-CB (Split System: Heat Pump with Remote Outdoor Unit-Air-Source) | N/A
211396766 | Central Heat Pump | FRASER-JOHNSTON | HMH72B341 |  |  | XAHD48FBCN1 | TM8Y080C16MP11 | 33600 |  |  | 17 | 8.1 | 32600 |  |  | 24000 | 73.62% | 2.04 | Both | 700 | 2.8 | HRCU-A-CB (Split System: Heat Pump with Remote Outdoor Unit-Air-Source) | N/A
211396787 | Central Heat Pump | JOHNSON CONTROLS | HMH72B341 |  |  | XAHC48FXXN1+TXV | TM8Y100C16MP11 | 33600 |  |  | 17 | 8.1 | 32600 |  |  | 24000 | 73.62% | 2.04 | Both | 700 | 2.8 | HRCU-A-CB (Split System: Heat Pump with Remote Outdoor Unit-Air-Source) | N/A
211396092 | Central Heat Pump | JOHNSON CONTROLS | HMH72B341 |  |  | XAHC48FXXN1+TXV | TM9E080C16MP12 | 33600 |  |  | 17 | 8.1 | 32800 |  |  | 24200 | 73.78% | 2.04 | Both | 700 | 2.8 | HRCU-A-CB (Split System: Heat Pump with Remote Outdoor Unit-Air-Source) | N/A
211396975 | Central Heat Pump | LUXAIRE | HMH72B341 |  |  | XAHC48FXXN1+TXV | TM8Y080B12MP11 | 32600 |  |  | 17 | 8.1 | 31600 |  |  | 23000 | 72.78% | 2.02 | Both | 679.1667 | 2.7167 | HRCU-A-CB (Split System: Heat Pump with Remote Outdoor Unit-Air-Source) | N/A
211387278 | Central Heat Pump | LUXAIRE | HMH72B341 |  |  | XAHC30CXXN1+TXV | TP9C100C20MP13 | 32800 |  |  | 17 | 8.1 | 33000 |  |  | 23200 | 70.3% | 2.02 | Both | 683.3333 | 2.7333 | HRCU-A-CB (Split System: Heat Pump with Remote Outdoor Unit-Air-Source) | N/A
211379980 | Central Heat Pump | YORK | HMH72B341 |  |  | XAHC48FXXN1+TXV | TM8E100B12MP11 | 32600 |  |  | 17 | 8.1 | 31800 |  |  | 23200 | 72.96% | 2.02 | Both | 679.1667 | 2.7167 | HRCU-A-CB (Split System: Heat Pump with Remote Outdoor Unit-Air-Source) | N/A
211377450 | Central Heat Pump | YORK | HMH72B341 |  |  | XAHC30CXXN1+TXV | TP9C100C20MP13 | 32800 |  |  | 17 | 8.1 | 33000 |  |  | 23200 | 70.3% | 2.02 | Both | 683.3333 | 2.7333 | HRCU-A-CB (Split System: Heat Pump with Remote Outdoor Unit-Air-Source) | N/A
211388694 | Central Heat Pump | CHAMPION HEATING AND COOLING | HMH72B341 |  |  | XAHC30CXXN1+TXV | TM9E080C16MP12 | 32800 |  |  | 17.5 | 8.1 | 33400 |  |  | 23400 | 70.06% | 2 | Both | 683.3333 | 2.7333 | HRCU-A-CB (Split System: Heat Pump with Remote Outdoor Unit-Air-Source) | N/A
213069261 | Central Heat Pump | ACIQ | DLCURAH36ABK |  |  | EA*4X37L17A* | *80VTL0451412A* | 36000 |  |  | 15.2 | 8.1 | 38500 |  |  | 35000 | 90.91% | 2.02 | Both | 750 | 3 | HRCU-A-CB (Split System: Heat Pump with Remote Outdoor Unit-Air-Source) | N/A
213069255 | Central Heat Pump | ACIQ | DLCURAH36ABK |  |  | EA*4X37L17A* | *80ES(N,L)0701712A* | 36000 |  |  | 15.2 | 8.1 | 38500 |  |  | 35000 | 90.91% | 2 | Both | 750 | 3 | HRCU-A-CB (Split System: Heat Pump with Remote Outdoor Unit-Air-Source) | N/A
215402252 | Central Heat Pump | AMERICAN STANDARD | E4HL5036A1000A |  |  | 4TXCB004DS3 | A952V060BU4SB | 30000 |  |  | 15.2 | 8.1 | 25000 |  |  | 18000 | 72% | 1.75 | Both | 625 | 2.5 | HRCU-A-CB (Split System: Heat Pump with Remote Outdoor Unit-Air-Source) | N/A
211227306 | Central Heat Pump | GRANDAIRE | WDLCURAH36ABK |  |  | WLA*424CA* | WFER070B036A* | 35600 |  |  | 15.2 | 8.1 | 39500 |  |  | 35200 | 89.11% | 1.88 | Both | 741.6667 | 2.9667 | HRCU-A-CB (Split System: Heat Pump with Remote Outdoor Unit-Air-Source) | N/A
211226586 | Central Heat Pump | KEEPRITE | DLCURAH36ABK |  |  | EA*4X37L17A* | *80VTL0451412A* | 36000 |  |  | 15.2 | 8.1 | 38500 |  |  | 35000 | 90.91% | 2.02 | Both | 750 | 3 | HRCU-A-CB (Split System: Heat Pump with Remote Outdoor Unit-Air-Source) | N/A
211227303 | Central Heat Pump | SMART COMFORT | DLCURAH36ABK |  |  | EA*4X42L21A* | *80ES(N,L)0701712A* | 35600 |  |  | 15.2 | 8.1 | 39500 |  |  | 35200 | 89.11% | 1.88 | Both | 741.6667 | 2.9667 | HRCU-A-CB (Split System: Heat Pump with Remote Outdoor Unit-Air-Source) | N/A
213069341 | Central Heat Pump | ACIQ | DLCURAH36ABK |  |  | EA*4X42L21A* | *96VSN0801716A* | 35200 |  |  | 15.5 | 8.1 | 38500 |  |  | 35000 | 90.91% | 1.86 | Both | 733.3333 | 2.9333 | HRCU-A-CB (Split System: Heat Pump with Remote Outdoor Unit-Air-Source) | N/A
213069314 | Central Heat Pump | ACIQ | DLCURAH36ABK |  |  | EA*4X42L21A* | *80ES(N,L)0451712A* | 35200 |  |  | 15.5 | 8.1 | 38500 |  |  | 35000 | 90.91% | 1.86 | Both | 733.3333 | 2.9333 | HRCU-A-CB (Split System: Heat Pump with Remote Outdoor Unit-Air-Source) | N/A
213069464 | Central Heat Pump | ACIQ | DLCURAH36ABK |  |  | EA*4X48L21A* | *96VSN0601714A* | 35400 |  |  | 15.5 | 8.1 | 38500 |  |  | 34800 | 90.39% | 2.02 | Both | 737.5 | 2.95 | HRCU-A-CB (Split System: Heat Pump with Remote Outdoor Unit-Air-Source) | N/A
213069243 | Central Heat Pump | ACIQ | DLCURAH36ABK |  |  | EA*4X36L21A* | *95ESN1002120A* | 35600 |  |  | 15.5 | 8.1 | 39500 |  |  | 35200 | 89.11% | 1.84 | Both | 741.6667 | 2.9667 | HRCU-A-CB (Split System: Heat Pump with Remote Outdoor Unit-Air-Source) | N/A
213075252 | Central Heat Pump | ACIQ | DLCURAH36ABK |  |  | EA*4X36L17A* | *80ESU0601716A | 35600 |  |  | 15.5 | 8.1 | 39500 |  |  | 35200 | 89.11% | 1.84 | Both | 741.6667 | 2.9667 | HRCU-A-CB (Split System: Heat Pump with Remote Outdoor Unit-Air-Source) | N/A
213075267 | Central Heat Pump | ACIQ | DLCURAH36ABK |  |  | EA*4X36L21A* | *95ESN0802120A* | 35800 |  |  | 15.5 | 8.1 | 39500 |  |  | 35400 | 89.62% | 1.84 | Both | 745.8333 | 2.9833 | HRCU-A-CB (Split System: Heat Pump with Remote Outdoor Unit-Air-Source) | N/A
211226412 | Central Heat Pump | ARCOAIRE | DLCURAH36ABK |  |  | EA*4X36L21A* | *96VTN1002120A* | 35600 |  |  | 15.5 | 8.1 | 39500 |  |  | 35200 | 89.11% | 1.84 | Both | 741.6667 | 2.9667 | HRCU-A-CB (Split System: Heat Pump with Remote Outdoor Unit-Air-Source) | N/A
211225916 | Central Heat Pump | CARRIER | 38MURAQ36AB3* |  |  | CAP**4821AL* | 58S(B,C)*A045E17**12 | 35600 |  |  | 15.5 | 8.1 | 38500 |  |  | 34800 | 90.39% | 2.04 | Both | 741.6667 | 2.9667 | HRCU-A-CB (Split System: Heat Pump with Remote Outdoor Unit-Air-Source) | N/A
211227565 | Central Heat Pump | COMFORTMAKER | DLCURAH36ABK |  |  | EA*4X42L21A* | *95ESN0601714A* | 35000 |  |  | 15.5 | 8.1 | 38500 |  |  | 35000 | 90.91% | 1.86 | Both | 729.1667 | 2.9167 | HRCU-A-CB (Split System: Heat Pump with Remote Outdoor Unit-Air-Source) | N/A
211227287 | Central Heat Pump | COMFORTMAKER | DLCURAH36ABK |  |  | EA*4X42L21A* | *80ES(N,L)0451712A* | 35200 |  |  | 15.5 | 8.1 | 38500 |  |  | 35000 | 90.91% | 1.86 | Both | 733.3333 | 2.9333 | HRCU-A-CB (Split System: Heat Pump with Remote Outdoor Unit-Air-Source) | N/A
211228824 | Central Heat Pump | COMFORTMAKER | DLCURAH36ABK |  |  | EA*4X48L21A* | *80VSL0451716A* | 35600 |  |  | 15.5 | 8.1 | 38500 |  |  | 34800 | 90.39% | 2.04 | Both | 741.6667 | 2.9667 | HRCU-A-CB (Split System: Heat Pump with Remote Outdoor Unit-Air-Source) | N/A
211227704 | Central Heat Pump | COMFORTMAKER | DLCURAH36ABK |  |  | EA*4X42L21A* | *96VTN1002120A* | 35800 |  |  | 15.5 | 8.1 | 39500 |  |  | 35200 | 89.11% | 1.9 | Both | 745.8333 | 2.9833 | HRCU-A-CB (Split System: Heat Pump with Remote Outdoor Unit-Air-Source) | N/A
211227705 | Central Heat Pump | DAY & NIGHT | DLCURAH36ABK |  |  | EA*4X42L21A* | *96VTN1002120A* | 35800 |  |  | 15.5 | 8.1 | 39500 |  |  | 35200 | 89.11% | 1.9 | Both | 745.8333 | 2.9833 | HRCU-A-CB (Split System: Heat Pump with Remote Outdoor Unit-Air-Source) | N/A
211226374 | Central Heat Pump | HEIL | DLCURAH36ABK |  |  | EA*4X36L21A* | *95ESN1002120A* | 35600 |  |  | 15.5 | 8.1 | 39500 |  |  | 35200 | 89.11% | 1.84 | Both | 741.6667 | 2.9667 | HRCU-A-CB (Split System: Heat Pump with Remote Outdoor Unit-Air-Source) | N/A
211228743 | Central Heat Pump | HEIL | DLCURAH36ABK |  |  | EA*4X48L21A* | *80ES(N,L)0451712A* | 35600 |  |  | 15.5 | 8.1 | 38500 |  |  | 34800 | 90.39% | 2.04 | Both | 741.6667 | 2.9667 | HRCU-A-CB (Split System: Heat Pump with Remote Outdoor Unit-Air-Source) | N/A
211228826 | Central Heat Pump | HEIL | DLCURAH36ABK |  |  | EA*4X48L21A* | *80VSL0451716A* | 35600 |  |  | 15.5 | 8.1 | 38500 |  |  | 34800 | 90.39% | 2.04 | Both | 741.6667 | 2.9667 | HRCU-A-CB (Split System: Heat Pump with Remote Outdoor Unit-Air-Source) | N/A
211228744 | Central Heat Pump | KEEPRITE | DLCURAH36ABK |  |  | EA*4X48L21A* | *80ES(N,L)0451712A* | 35600 |  |  | 15.5 | 8.1 | 38500 |  |  | 34800 | 90.39% | 2.04 | Both | 741.6667 | 2.9667 | HRCU-A-CB (Split System: Heat Pump with Remote Outdoor Unit-Air-Source) | N/A
211386683 | Central Heat Pump | LUXAIRE | HMH72B341 |  |  | XAHC36DXXN1+TXV | TM9Y100C20MP11 | 34000 |  |  | 15.5 | 8.1 | 34000 |  |  | 24400 | 71.76% | 2.06 | Both | 708.3333 | 2.8333 | HRCU-A-CB (Split System: Heat Pump with Remote Outdoor Unit-Air-Source) | N/A
211227562 | Central Heat Pump | PAYNE HEATING AND COOLING | 38MURAQ36AB3* |  |  | CAP**4221AL* | PG95ESAA42060B** | 35000 |  |  | 15.5 | 8.1 | 38500 |  |  | 35000 | 90.91% | 1.86 | Both | 729.1667 | 2.9167 | HRCU-A-CB (Split System: Heat Pump with Remote Outdoor Unit-Air-Source) | N/A
211229014 | Central Heat Pump | PAYNE HEATING AND COOLING | 38MURAQ36AB3* |  |  | CAP**4821AL* | PG95ESAA42060B** | 35400 |  |  | 15.5 | 8.1 | 38500 |  |  | 34800 | 90.39% | 2.02 | Both | 737.5 | 2.95 | HRCU-A-CB (Split System: Heat Pump with Remote Outdoor Unit-Air-Source) | N/A
211226369 | Central Heat Pump | PAYNE HEATING AND COOLING | 38MURAQ36AB3* |  |  | CAP**3621AL* | PG95ESAA60100C** | 35600 |  |  | 15.5 | 8.1 | 39500 |  |  | 35200 | 89.11% | 1.84 | Both | 741.6667 | 2.9667 | HRCU-A-CB (Split System: Heat Pump with Remote Outdoor Unit-Air-Source) | N/A
211377331 | Central Heat Pump | YORK | HMH72B341 |  |  | XAHC36DXXN1+TXV | TM9Y100C20MP11 | 34000 |  |  | 15.5 | 8.1 | 34000 |  |  | 24400 | 71.76% | 2.06 | Both | 708.3333 | 2.8333 | HRCU-A-CB (Split System: Heat Pump with Remote Outdoor Unit-Air-Source) | N/A
213069387 | Central Heat Pump | ACIQ | DLCURAH36ABK |  |  | EA*4X42L24A* | *96VTN0802120A* | 35000 |  |  | 16 | 8.1 | 38500 |  |  | 35000 | 90.91% | 1.86 | Both | 729.1667 | 2.9167 | HRCU-A-CB (Split System: Heat Pump with Remote Outdoor Unit-Air-Source) | N/A
213075275 | Central Heat Pump | ACIQ | DLCURAH36ABK |  |  | EA*4X36L21A* | *92ESN0801716A* | 35200 |  |  | 16 | 8.1 | 39000 |  |  | 35200 | 90.26% | 1.82 | Both | 733.3333 | 2.9333 | HRCU-A-CB (Split System: Heat Pump with Remote Outdoor Unit-Air-Source) | N/A
211226307 | Central Heat Pump | ARCOAIRE | DLCURAH36ABK |  |  | EA*4X36L21A* | *80ESU1002120A* | 35200 |  |  | 16 | 8.1 | 38500 |  |  | 35200 | 91.43% | 1.82 | Both | 733.3333 | 2.9333 | HRCU-A-CB (Split System: Heat Pump with Remote Outdoor Unit-Air-Source) | N/A
211227310 | Central Heat Pump | ARCOAIRE | DLCURAH36ABK |  |  | EA*4X42L21A* | *80ES(N,L)0701716A* | 35200 |  |  | 16 | 8.1 | 38500 |  |  | 35000 | 90.91% | 1.88 | Both | 733.3333 | 2.9333 | HRCU-A-CB (Split System: Heat Pump with Remote Outdoor Unit-Air-Source) | N/A
211227631 | Central Heat Pump | ARCOAIRE | DLCURAH36ABK |  |  | EA*4X42L21A* | *95ESU0601716A* | 35200 |  |  | 16 | 8.1 | 38500 |  |  | 35000 | 90.91% | 1.88 | Both | 733.3333 | 2.9333 | HRCU-A-CB (Split System: Heat Pump with Remote Outdoor Unit-Air-Source) | N/A
211227470 | Central Heat Pump | BRYANT HEATING AND COOLING SYSTEMS | 38MURAQ36AB3* |  |  | CAP**4221AL* | 82*TA60090V21*** | 35000 |  |  | 16 | 8.1 | 38500 |  |  | 35000 | 90.91% | 1.86 | Both | 729.1667 | 2.9167 | HRCU-A-CB (Split System: Heat Pump with Remote Outdoor Unit-Air-Source) | N/A
211226330 | Central Heat Pump | COMFORTMAKER | DLCURAH36ABK |  |  | EA*4X36L21A* | *92ESN0601714A* | 35200 |  |  | 16 | 8.1 | 38500 |  |  | 35200 | 91.43% | 1.82 | Both | 733.3333 | 2.9333 | HRCU-A-CB (Split System: Heat Pump with Remote Outdoor Unit-Air-Source) | N/A
211226287 | Central Heat Pump | COMFORTMAKER | DLCURAH36ABK |  |  | EA*4X36L21A* | *80ES(N,L)1102120A* | 35200 |  |  | 16 | 8.1 | 38500 |  |  | 35200 | 91.43% | 1.82 | Both | 733.3333 | 2.9333 | HRCU-A-CB (Split System: Heat Pump with Remote Outdoor Unit-Air-Source) | N/A
211227390 | Central Heat Pump | COMFORTMAKER | DLCURAH36ABK |  |  | EA*4X42L21A* | *80VSL0701716A* | 35200 |  |  | 16 | 8.1 | 38500 |  |  | 35000 | 90.91% | 1.86 | Both | 733.3333 | 2.9333 | HRCU-A-CB (Split System: Heat Pump with Remote Outdoor Unit-Air-Source) | N/A
211227409 | Central Heat Pump | DAY & NIGHT | DLCURAH36ABK |  |  | EA*4X42L21A* | *80VSL0902120A* | 35000 |  |  | 16 | 8.1 | 38500 |  |  | 35000 | 90.91% | 1.86 | Both | 729.1667 | 2.9167 | HRCU-A-CB (Split System: Heat Pump with Remote Outdoor Unit-Air-Source) | N/A
211227871 | Central Heat Pump | DAY & NIGHT | DLCURAH36ABK |  |  | EA*4X42L24A* | *80VSL0902120A* | 35000 |  |  | 16 | 8.1 | 38500 |  |  | 35000 | 90.91% | 1.86 | Both | 729.1667 | 2.9167 | HRCU-A-CB (Split System: Heat Pump with Remote Outdoor Unit-Air-Source) | N/A
211226294 | Central Heat Pump | GRANDAIRE | WDLCURAH36ABK |  |  | WLA*364CA* | WFER110C060A* | 35200 |  |  | 16 | 8.1 | 38500 |  |  | 35200 | 91.43% | 1.82 | Both | 733.3333 | 2.9333 | HRCU-A-CB (Split System: Heat Pump with Remote Outdoor Unit-Air-Source) | N/A
211227476 | Central Heat Pump | HEIL | DLCURAH36ABK |  |  | EA*4X42L21A* | *80VTL0902120A* | 35000 |  |  | 16 | 8.1 | 38500 |  |  | 35000 | 90.91% | 1.86 | Both | 729.1667 | 2.9167 | HRCU-A-CB (Split System: Heat Pump with Remote Outdoor Unit-Air-Source) | N/A
212383128 | Central Heat Pump | HEIL | DLCURAH36ABK |  |  | EA*4X36L21A* | *96VSN1002120A* | 35200 |  |  | 16 | 8.1 | 39000 |  |  | 35200 | 90.26% | 1.82 | Both | 733.3333 | 2.9333 | HRCU-A-CB (Split System: Heat Pump with Remote Outdoor Unit-Air-Source) | N/A
211227313 | Central Heat Pump | HEIL | DLCURAH36ABK |  |  | EA*4X42L21A* | *80ES(N,L)0701716A* | 35200 |  |  | 16 | 8.1 | 38500 |  |  | 35000 | 90.91% | 1.88 | Both | 733.3333 | 2.9333 | HRCU-A-CB (Split System: Heat Pump with Remote Outdoor Unit-Air-Source) | N/A
211227411 | Central Heat Pump | KEEPRITE | DLCURAH36ABK |  |  | EA*4X42L21A* | *80VSL0902120A* | 35000 |  |  | 16 | 8.1 | 38500 |  |  | 35000 | 90.91% | 1.86 | Both | 729.1667 | 2.9167 | HRCU-A-CB (Split System: Heat Pump with Remote Outdoor Unit-Air-Source) | N/A
211227874 | Central Heat Pump | SMART COMFORT | DLCURAH36ABK |  |  | EA*4X42L24A* | *80VSL0902120A* | 35000 |  |  | 16 | 8.1 | 38500 |  |  | 35000 | 90.91% | 1.86 | Both | 729.1667 | 2.9167 | HRCU-A-CB (Split System: Heat Pump with Remote Outdoor Unit-Air-Source) | N/A
212383336 | Central Heat Pump | SMART COMFORT | DLCURAH36ABK |  |  | EA*4X36L21A* | *92ESN0801716A* | 35200 |  |  | 16 | 8.1 | 39000 |  |  | 35200 | 90.26% | 1.82 | Both | 733.3333 | 2.9333 | HRCU-A-CB (Split System: Heat Pump with Remote Outdoor Unit-Air-Source) | N/A
211227479 | Central Heat Pump | TEMPSTAR | DLCURAH36ABK |  |  | EA*4X42L21A* | *80VTL0902120A* | 35000 |  |  | 16 | 8.1 | 38500 |  |  | 35000 | 90.91% | 1.86 | Both | 729.1667 | 2.9167 | HRCU-A-CB (Split System: Heat Pump with Remote Outdoor Unit-Air-Source) | N/A
211388546 | Central Heat Pump | CHAMPION HEATING AND COOLING | HMH72B341 |  |  | XAUB30CXXN1+TXV | TM9V040A10MP12 | 32000 |  |  | 16.5 | 8.1 | 33400 |  |  | 23400 | 70.06% | 2 | Both | 666.6667 | 2.6667 | HRCU-A-CB (Split System: Heat Pump with Remote Outdoor Unit-Air-Source) | N/A
211391464 | Central Heat Pump | CHAMPION HEATING AND COOLING | HMH72B341 |  |  | XAHC30CXXN1+TXV | TM8E100C16MP11 | 32200 |  |  | 16.5 | 8.1 | 32400 |  |  | 22800 | 70.37% | 2 | Both | 670.8333 | 2.6833 | HRCU-A-CB (Split System: Heat Pump with Remote Outdoor Unit-Air-Source) | N/A
211390425 | Central Heat Pump | CHAMPION HEATING AND COOLING | HMH72B341 |  |  | XAHC36DXXN1+TXV | TPLC080B12MP13 | 32800 |  |  | 16.5 | 8.1 | 32800 |  |  | 23200 | 70.73% | 1.98 | Both | 683.3333 | 2.7333 | HRCU-A-CB (Split System: Heat Pump with Remote Outdoor Unit-Air-Source) | N/A
211390883 | Central Heat Pump | CHAMPION HEATING AND COOLING | HMH72B341 |  |  | XAHB36DXXN1+TXV | TMLV060A12MP12 | 33400 |  |  | 16.5 | 8.1 | 33600 |  |  | 23800 | 70.83% | 2.02 | Both | 695.8333 | 2.7833 | HRCU-A-CB (Split System: Heat Pump with Remote Outdoor Unit-Air-Source) | N/A
213296813 | Central Heat Pump | COLEMAN | HMH72B341 |  |  | XAHC30CXXN1+TXV | Z9ES080B12SMPS1 | 31800 |  |  | 16.5 | 8.1 | 32200 |  |  | 22600 | 70.19% | 1.98 | Both | 662.5 | 2.65 | HRCU-A-CB (Split System: Heat Pump with Remote Outdoor Unit-Air-Source) | N/A
211390875 | Central Heat Pump | COLEMAN | HMH72B341 |  |  | XAHB36DXXN1+TXV | TMLV060A12MP12 | 33400 |  |  | 16.5 | 8.1 | 33600 |  |  | 23800 | 70.83% | 2.02 | Both | 695.8333 | 2.7833 | HRCU-A-CB (Split System: Heat Pump with Remote Outdoor Unit-Air-Source) | N/A
211390422 | Central Heat Pump | FRASER-JOHNSTON | HMH72B341 |  |  | XAHC36DXXN1+TXV | TPLC080B12MP13 | 32800 |  |  | 16.5 | 8.1 | 32800 |  |  | 23200 | 70.73% | 1.98 | Both | 683.3333 | 2.7333 | HRCU-A-CB (Split System: Heat Pump with Remote Outdoor Unit-Air-Source) | N/A
211393189 | Central Heat Pump | JOHNSON CONTROLS | HMH72B341 |  |  | XAHB30CXXN1+TXV | TL9E060B12UH11 | 31600 |  |  | 16.5 | 8.1 | 32200 |  |  | 22800 | 70.81% | 1.96 | Both | 658.3333 | 2.6333 | HRCU-A-CB (Split System: Heat Pump with Remote Outdoor Unit-Air-Source) | N/A
211392979 | Central Heat Pump | JOHNSON CONTROLS | HMH72B341 |  |  | XAHC36DXXN1+TXV | TL9E100C20UH11 | 34000 |  |  | 16.5 | 8.1 | 34000 |  |  | 24600 | 72.35% | 2.08 | Both | 708.3333 | 2.8333 | HRCU-A-CB (Split System: Heat Pump with Remote Outdoor Unit-Air-Source) | N/A
211390863 | Central Heat Pump | LUXAIRE | HMH72B341 |  |  | XAHB36DXXN1+TXV | TM8V060A12MP12 | 33400 |  |  | 16.5 | 8.1 | 33600 |  |  | 23800 | 70.83% | 2.02 | Both | 695.8333 | 2.7833 | HRCU-A-CB (Split System: Heat Pump with Remote Outdoor Unit-Air-Source) | N/A
211378368 | Central Heat Pump | YORK | HMH72B341 |  |  | XAHB36DXXN1+TXV | YPLC060A12MP13 | 33400 |  |  | 16.5 | 8.1 | 33600 |  |  | 23800 | 70.83% | 2.02 | Both | 695.8333 | 2.7833 | HRCU-A-CB (Split System: Heat Pump with Remote Outdoor Unit-Air-Source) | N/A
211389839 | Central Heat Pump | CHAMPION HEATING AND COOLING | HMH72B341 |  |  | XAHB30CXXN1+TXV | TM8Y060A12MP11 | 31800 |  |  | 17 | 8.1 | 32600 |  |  | 23000 | 70.55% | 1.98 | Both | 662.5 | 2.65 | HRCU-A-CB (Split System: Heat Pump with Remote Outdoor Unit-Air-Source) | N/A
211391713 | Central Heat Pump | CHAMPION HEATING AND COOLING | HMH72B341 |  |  | XAHB30CXXN1+TXV | TM8E100B12MP11 | 32000 |  |  | 17 | 8.1 | 32800 |  |  | 23000 | 70.12% | 1.98 | Both | 666.6667 | 2.6667 | HRCU-A-CB (Split System: Heat Pump with Remote Outdoor Unit-Air-Source) | N/A
211390836 | Central Heat Pump | CHAMPION HEATING AND COOLING | HMH72B341 |  |  | XAUB30CXXN1+TXV | TM8V080B12MP12 | 32400 |  |  | 17 | 8.1 | 33600 |  |  | 23600 | 70.24% | 2 | Both | 675 | 2.7 | HRCU-A-CB (Split System: Heat Pump with Remote Outdoor Unit-Air-Source) | N/A
211387859 | Central Heat Pump | CHAMPION HEATING AND COOLING | HMH72B341 |  |  | XAFC30CXXN1+TXV | TP9C080B12MP13 | 32800 |  |  | 17 | 8.1 | 33600 |  |  | 23600 | 70.24% | 2.02 | Both | 683.3333 | 2.7333 | HRCU-A-CB (Split System: Heat Pump with Remote Outdoor Unit-Air-Source) | N/A
213297481 | Central Heat Pump | CHAMPION HEATING AND COOLING | HMH72B341 |  |  | XAUB36DXXN1+TXV | Z9ES060B12SMPS1 | 34000 |  |  | 17 | 8.1 | 33400 |  |  | 23800 | 71.26% | 2.04 | Both | 708.3333 | 2.8333 | HRCU-A-CB (Split System: Heat Pump with Remote Outdoor Unit-Air-Source) | N/A
211389932 | Central Heat Pump | CHAMPION HEATING AND COOLING | HMH72B341 |  |  | XAHC36DXXN1+TXV | TM8V080C16MP12 | 34000 |  |  | 17 | 8.1 | 34000 |  |  | 24600 | 72.35% | 2.08 | Both | 708.3333 | 2.8333 | HRCU-A-CB (Split System: Heat Pump with Remote Outdoor Unit-Air-Source) | N/A
213297153 | Central Heat Pump | COLEMAN | HMH72B341 |  |  | XAHB30CXXN1+TXV | Z8ES100B12LMPS1 | 32000 |  |  | 17 | 8.1 | 32200 |  |  | 22600 | 70.19% | 2 | Both | 666.6667 | 2.6667 | HRCU-A-CB (Split System: Heat Pump with Remote Outdoor Unit-Air-Source) | N/A
211719781 | Central Heat Pump | COLEMAN | HMH72B341 |  |  | XAUB30CXXN1+TXV | CPLC080B12MP13 | 32400 |  |  | 17 | 8.1 | 33600 |  |  | 23600 | 70.24% | 2 | Both | 675 | 2.7 | HRCU-A-CB (Split System: Heat Pump with Remote Outdoor Unit-Air-Source) | N/A
213297463 | Central Heat Pump | COLEMAN | HMH72B341 |  |  | XAFC30CXXN1+TXV | Z9ES080B12SMPS1 | 32600 |  |  | 17 | 8.1 | 33000 |  |  | 23200 | 70.3% | 2.02 | Both | 679.1667 | 2.7167 | HRCU-A-CB (Split System: Heat Pump with Remote Outdoor Unit-Air-Source) | N/A
211387659 | Central Heat Pump | COLEMAN | HMH72B341 |  |  | XAFC30CXXN1+TXV | TM9V080C16MP12 | 32800 |  |  | 17 | 8.1 | 33400 |  |  | 23400 | 70.06% | 2.04 | Both | 683.3333 | 2.7333 | HRCU-A-CB (Split System: Heat Pump with Remote Outdoor Unit-Air-Source) | N/A
211392229 | Central Heat Pump | COLEMAN | HMH72B341 |  |  | XAHB36DXXN1+TXV | TMLE080B12MP11 | 33200 |  |  | 17 | 8.1 | 33200 |  |  | 23400 | 70.48% | 2 | Both | 691.6667 | 2.7667 | HRCU-A-CB (Split System: Heat Pump with Remote Outdoor Unit-Air-Source) | N/A
211390984 | Central Heat Pump | FRASER-JOHNSTON | HMH72B341 |  |  | XAHB30CXXN1+TXV | TPLC060A12MP13 | 32000 |  |  | 17 | 8.1 | 32800 |  |  | 23000 | 70.12% | 1.98 | Both | 666.6667 | 2.6667 | HRCU-A-CB (Split System: Heat Pump with Remote Outdoor Unit-Air-Source) | N/A
211387471 | Central Heat Pump | FRASER-JOHNSTON | HMH72B341 |  |  | XAHC30CXXN1+TXV | TM9V100C16MP12 | 32400 |  |  | 17 | 8.1 | 32800 |  |  | 23000 | 70.12% | 2 | Both | 675 | 2.7 | HRCU-A-CB (Split System: Heat Pump with Remote Outdoor Unit-Air-Source) | N/A
211388446 | Central Heat Pump | FRASER-JOHNSTON | HMH72B341 |  |  | XAUB30CXXN1+TXV | TP9C060B12MP13 | 32600 |  |  | 17 | 8.1 | 33600 |  |  | 23600 | 70.24% | 2.02 | Both | 679.1667 | 2.7167 | HRCU-A-CB (Split System: Heat Pump with Remote Outdoor Unit-Air-Source) | N/A
211389277 | Central Heat Pump | FRASER-JOHNSTON | HMH72B341 |  |  | XAHC36DXXN1+TXV | TM8Y120C20MP11 | 34000 |  |  | 17 | 8.1 | 33800 |  |  | 24200 | 71.6% | 2.08 | Both | 708.3333 | 2.8333 | HRCU-A-CB (Split System: Heat Pump with Remote Outdoor Unit-Air-Source) | N/A
211387803 | Central Heat Pump | FRASER-JOHNSTON | HMH72B341 |  |  | XAFC36DXXN1+TXV | TM9V080B12MP12 | 34000 |  |  | 17 | 8.1 | 34000 |  |  | 24400 | 71.76% | 2.06 | Both | 708.3333 | 2.8333 | HRCU-A-CB (Split System: Heat Pump with Remote Outdoor Unit-Air-Source) | N/A
213297275 | Central Heat Pump | FRASER-JOHNSTON | HMH72B341 |  |  | XAUB36DXXN1+TXV | Z9ES080B12SMPS1 | 34000 |  |  | 17 | 8.1 | 33400 |  |  | 23800 | 71.26% | 2.06 | Both | 708.3333 | 2.8333 | HRCU-A-CB (Split System: Heat Pump with Remote Outdoor Unit-Air-Source) | N/A
211390085 | Central Heat Pump | JOHNSON CONTROLS | HMH72B341 |  |  | XAHC30CXXN1+TXV | TM8V100C16MP12 | 32400 |  |  | 17 | 8.1 | 32400 |  |  | 22800 | 70.37% | 2 | Both | 675 | 2.7 | HRCU-A-CB (Split System: Heat Pump with Remote Outdoor Unit-Air-Source) | N/A
211387989 | Central Heat Pump | JOHNSON CONTROLS | HMH72B341 |  |  | XAFB30CXXN1+TXV | TP9C080B12MP13 | 32800 |  |  | 17 | 8.1 | 33600 |  |  | 23600 | 70.24% | 2.02 | Both | 683.3333 | 2.7333 | HRCU-A-CB (Split System: Heat Pump with Remote Outdoor Unit-Air-Source) | N/A
211388009 | Central Heat Pump | JOHNSON CONTROLS | HMH72B341 |  |  | XAUB30CXXN1+TXV | TM9V080B12MP12 | 32800 |  |  | 17 | 8.1 | 33600 |  |  | 23600 | 70.24% | 2.02 | Both | 683.3333 | 2.7333 | HRCU-A-CB (Split System: Heat Pump with Remote Outdoor Unit-Air-Source) | N/A
211392542 | Central Heat Pump | JOHNSON CONTROLS | HMH72B341 |  |  | XAHB36DXXN1+TXV | TMLE060A12MP11 | 33200 |  |  | 17 | 8.1 | 33200 |  |  | 23400 | 70.48% | 2 | Both | 691.6667 | 2.7667 | HRCU-A-CB (Split System: Heat Pump with Remote Outdoor Unit-Air-Source) | N/A
211388797 | Central Heat Pump | JOHNSON CONTROLS | HMH72B341 |  |  | XAHB36DXXN1+TXV | TM9E080B12MP12 | 33200 |  |  | 17 | 8.1 | 33200 |  |  | 23400 | 70.48% | 2 | Both | 691.6667 | 2.7667 | HRCU-A-CB (Split System: Heat Pump with Remote Outdoor Unit-Air-Source) | N/A
211388756 | Central Heat Pump | JOHNSON CONTROLS | HMH72B341 |  |  | XAHC36DXXN1+TXV | TM9E080B12MP12 | 33400 |  |  | 17 | 8.1 | 33200 |  |  | 23400 | 70.48% | 2.02 | Both | 695.8333 | 2.7833 | HRCU-A-CB (Split System: Heat Pump with Remote Outdoor Unit-Air-Source) | N/A
211387816 | Central Heat Pump | JOHNSON CONTROLS | HMH72B341 |  |  | XAFC36DXXN1+TXV | TP9C080B12MP13 | 34000 |  |  | 17 | 8.1 | 34000 |  |  | 24400 | 71.76% | 2.06 | Both | 708.3333 | 2.8333 | HRCU-A-CB (Split System: Heat Pump with Remote Outdoor Unit-Air-Source) | N/A
211393683 | Central Heat Pump | JOHNSON CONTROLS | HMH72B341 |  |  | XAFA30DXXN1+TXV | TM8V060A12MP12 | 34000 |  |  | 17 | 8.1 | 34000 |  |  | 24200 | 71.18% | 2.04 | Both | 708.3333 | 2.8333 | HRCU-A-CB (Split System: Heat Pump with Remote Outdoor Unit-Air-Source) | N/A
213297277 | Central Heat Pump | JOHNSON CONTROLS | HMH72B341 |  |  | XAUB36DXXN1+TXV | Z9ES080B12SMPS1 | 34000 |  |  | 17 | 8.1 | 33400 |  |  | 23800 | 71.26% | 2.06 | Both | 708.3333 | 2.8333 | HRCU-A-CB (Split System: Heat Pump with Remote Outdoor Unit-Air-Source) | N/A
211389833 | Central Heat Pump | LUXAIRE | HMH72B341 |  |  | XAHB30CXXN1+TXV | TM8Y060A12MP11 | 31800 |  |  | 17 | 8.1 | 32600 |  |  | 23000 | 70.55% | 1.98 | Both | 662.5 | 2.65 | HRCU-A-CB (Split System: Heat Pump with Remote Outdoor Unit-Air-Source) | N/A
211390797 | Central Heat Pump | LUXAIRE | HMH72B341 |  |  | XAFB30CXXN1+TXV | TM8V080B12MP12 | 32400 |  |  | 17 | 8.1 | 33600 |  |  | 23600 | 70.24% | 2 | Both | 675 | 2.7 | HRCU-A-CB (Split System: Heat Pump with Remote Outdoor Unit-Air-Source) | N/A
211390666 | Central Heat Pump | LUXAIRE | HMH72B341 |  |  | XAFC30CXXN1+TXV | TM8V080B12MP12 | 32400 |  |  | 17 | 8.1 | 34000 |  |  | 23800 | 70% | 2 | Both | 675 | 2.7 | HRCU-A-CB (Split System: Heat Pump with Remote Outdoor Unit-Air-Source) | N/A
213297284 | Central Heat Pump | LUXAIRE | HMH72B341 |  |  | XAUB30CXXN1+TXV | Z9ES060B12SMPS1 | 32400 |  |  | 17 | 8.1 | 33000 |  |  | 23200 | 70.3% | 2.02 | Both | 675 | 2.7 | HRCU-A-CB (Split System: Heat Pump with Remote Outdoor Unit-Air-Source) | N/A
211393079 | Central Heat Pump | LUXAIRE | HMH72B341 |  |  | XAHC30CXXN1+TXV | TL9E080C16UH11 | 32400 |  |  | 17 | 8.1 | 33000 |  |  | 23200 | 70.3% | 2 | Both | 675 | 2.7 | HRCU-A-CB (Split System: Heat Pump with Remote Outdoor Unit-Air-Source) | N/A
211389056 | Central Heat Pump | LUXAIRE | HMH72B341 |  |  | XAFC30CXXN1+TXV | TM9E060B12MP12 | 32600 |  |  | 17 | 8.1 | 33600 |  |  | 23600 | 70.24% | 2 | Both | 679.1667 | 2.7167 | HRCU-A-CB (Split System: Heat Pump with Remote Outdoor Unit-Air-Source) | N/A
213297464 | Central Heat Pump | LUXAIRE | HMH72B341 |  |  | XAFC30CXXN1+TXV | Z9ES080B12SMPS1 | 32600 |  |  | 17 | 8.1 | 33000 |  |  | 23200 | 70.3% | 2.02 | Both | 679.1667 | 2.7167 | HRCU-A-CB (Split System: Heat Pump with Remote Outdoor Unit-Air-Source) | N/A
211390762 | Central Heat Pump | LUXAIRE | HMH72B341 |  |  | XAFB36DBCN1 | TPLC080B12MP13 | 33600 |  |  | 17 | 8.1 | 33600 |  |  | 23600 | 70.24% | 2.02 | Both | 700 | 2.8 | HRCU-A-CB (Split System: Heat Pump with Remote Outdoor Unit-Air-Source) | N/A
211390628 | Central Heat Pump | LUXAIRE | HMH72B341 |  |  | XAFC36DXXN1+TXV | LPLC080B12MP13 | 33800 |  |  | 17 | 8.1 | 34000 |  |  | 24200 | 71.18% | 2.04 | Both | 704.1667 | 2.8167 | HRCU-A-CB (Split System: Heat Pump with Remote Outdoor Unit-Air-Source) | N/A
213297274 | Central Heat Pump | LUXAIRE | HMH72B341 |  |  | XAUB36DXXN1+TXV | Z9ES080B12SMPS1 | 34000 |  |  | 17 | 8.1 | 33400 |  |  | 23800 | 71.26% | 2.06 | Both | 708.3333 | 2.8333 | HRCU-A-CB (Split System: Heat Pump with Remote Outdoor Unit-Air-Source) | N/A
211386749 | Central Heat Pump | LUXAIRE | HMH72B341 |  |  | XAFC36DXXN1+TXV | TM9Y100C16MP11 | 34000 |  |  | 17 | 8.1 | 34000 |  |  | 24400 | 71.76% | 2.08 | Both | 708.3333 | 2.8333 | HRCU-A-CB (Split System: Heat Pump with Remote Outdoor Unit-Air-Source) | N/A
211378389 | Central Heat Pump | YORK | HMH72B341 |  |  | XAHB30CXXN1+TXV | TPLC060A12MP13 | 32000 |  |  | 17 | 8.1 | 32800 |  |  | 23000 | 70.12% | 1.98 | Both | 666.6667 | 2.6667 | HRCU-A-CB (Split System: Heat Pump with Remote Outdoor Unit-Air-Source) | N/A
211377506 | Central Heat Pump | YORK | HMH72B341 |  |  | XAHC30CXXN1+TXV | YP9C100C16MP13 | 32400 |  |  | 17 | 8.1 | 32800 |  |  | 23000 | 70.12% | 2 | Both | 675 | 2.7 | HRCU-A-CB (Split System: Heat Pump with Remote Outdoor Unit-Air-Source) | N/A
211377801 | Central Heat Pump | YORK | HMH72B341 |  |  | XAFB30CXXN1+TXV | YP9C060B12MP13 | 32600 |  |  | 17 | 8.1 | 33600 |  |  | 23600 | 70.24% | 2.02 | Both | 679.1667 | 2.7167 | HRCU-A-CB (Split System: Heat Pump with Remote Outdoor Unit-Air-Source) | N/A
211377762 | Central Heat Pump | YORK | HMH72B341 |  |  | XAFC30CXXN1+TXV | TP9C060B12MP13 | 32600 |  |  | 17 | 8.1 | 33600 |  |  | 23600 | 70.24% | 2.02 | Both | 679.1667 | 2.7167 | HRCU-A-CB (Split System: Heat Pump with Remote Outdoor Unit-Air-Source) | N/A
211377810 | Central Heat Pump | YORK | HMH72B341 |  |  | XAUB30CXXN1+TXV | YP9C060B12MP13 | 32600 |  |  | 17 | 8.1 | 33600 |  |  | 23600 | 70.24% | 2.02 | Both | 679.1667 | 2.7167 | HRCU-A-CB (Split System: Heat Pump with Remote Outdoor Unit-Air-Source) | N/A
211377577 | Central Heat Pump | YORK | HMH72B341 |  |  | XAFC30CXXN1+TXV | TP9C080C16MP13 | 32800 |  |  | 17 | 8.1 | 33400 |  |  | 23400 | 70.06% | 2.04 | Both | 683.3333 | 2.7333 | HRCU-A-CB (Split System: Heat Pump with Remote Outdoor Unit-Air-Source) | N/A
211378668 | Central Heat Pump | YORK | HMH72B341 |  |  | XAHB36DBCN1 | TM8E080B12MP11 | 33200 |  |  | 17 | 8.1 | 33200 |  |  | 23400 | 70.48% | 2 | Both | 691.6667 | 2.7667 | HRCU-A-CB (Split System: Heat Pump with Remote Outdoor Unit-Air-Source) | N/A
211378671 | Central Heat Pump | YORK | HMH72B341 |  |  | XAHB36DBCN1 | TMLE080B12MP11 | 33200 |  |  | 17 | 8.1 | 33200 |  |  | 23400 | 70.48% | 2 | Both | 691.6667 | 2.7667 | HRCU-A-CB (Split System: Heat Pump with Remote Outdoor Unit-Air-Source) | N/A
211378293 | Central Heat Pump | YORK | HMH72B341 |  |  | XAFC36DXXN1+TXV | YPLC080B12MP13 | 33800 |  |  | 17 | 8.1 | 34000 |  |  | 24200 | 71.18% | 2.04 | Both | 704.1667 | 2.8167 | HRCU-A-CB (Split System: Heat Pump with Remote Outdoor Unit-Air-Source) | N/A
211387065 | Central Heat Pump | CHAMPION HEATING AND COOLING | HMH72B341 |  |  | XAUB30CXXN1+TXV | TM9Y080B12MP11 | 32800 |  |  | 17.5 | 8.1 | 34000 |  |  | 23800 | 70% | 2.02 | Both | 683.3333 | 2.7333 | HRCU-A-CB (Split System: Heat Pump with Remote Outdoor Unit-Air-Source) | N/A
211389610 | Central Heat Pump | CHAMPION HEATING AND COOLING | HMH72B341 |  |  | XAHC36DXXN1+TXV | TM8Y080B12MP11 | 33200 |  |  | 17.5 | 8.1 | 32800 |  |  | 23200 | 70.73% | 2.02 | Both | 691.6667 | 2.7667 | HRCU-A-CB (Split System: Heat Pump with Remote Outdoor Unit-Air-Source) | N/A
213298001 | Central Heat Pump | CHAMPION HEATING AND COOLING | HMH72B341 |  |  | XAHC36DXXN1+TXV | Z8ES080C20SMPS1 | 34000 |  |  | 17.5 | 8.1 | 33400 |  |  | 23600 | 70.66% | 2.08 | Both | 708.3333 | 2.8333 | HRCU-A-CB (Split System: Heat Pump with Remote Outdoor Unit-Air-Source) | N/A
213297711 | Central Heat Pump | CHAMPION HEATING AND COOLING | HMH72B341 |  |  | XAFC36DXXN1+TXV | Z9ES080B12SMPS1 | 34000 |  |  | 17.5 | 8.1 | 33400 |  |  | 23800 | 71.26% | 2.06 | Both | 708.3333 | 2.8333 | HRCU-A-CB (Split System: Heat Pump with Remote Outdoor Unit-Air-Source) | N/A
211391107 | Central Heat Pump | CHAMPION HEATING AND COOLING | HMH72B341 |  |  | XAFB36DBCN1 | TPLC060A12MP13 | 34000 |  |  | 17.5 | 8.1 | 34000 |  |  | 24200 | 71.18% | 2.06 | Both | 708.3333 | 2.8333 | HRCU-A-CB (Split System: Heat Pump with Remote Outdoor Unit-Air-Source) | N/A
213297961 | Central Heat Pump | CHAMPION HEATING AND COOLING | HMH72B341 |  |  | XAHC36DXXN1+TXV | Z8ES100C16SMPS1 | 34000 |  |  | 17.5 | 8.1 | 33400 |  |  | 24000 | 71.86% | 2.08 | Both | 708.3333 | 2.8333 | HRCU-A-CB (Split System: Heat Pump with Remote Outdoor Unit-Air-Source) | N/A
211393275 | Central Heat Pump | COLEMAN | HMH72B341 |  |  | XAFB30CXXN1+TXV | TL9E060B12UH11 | 32600 |  |  | 17.5 | 8.1 | 33600 |  |  | 23600 | 70.24% | 2 | Both | 679.1667 | 2.7167 | HRCU-A-CB (Split System: Heat Pump with Remote Outdoor Unit-Air-Source) | N/A
211391918 | Central Heat Pump | COLEMAN | HMH72B341 |  |  | XAFB30CXXN1+TXV | TMLE100B12MP11 | 32800 |  |  | 17.5 | 8.1 | 33400 |  |  | 23400 | 70.06% | 2.04 | Both | 683.3333 | 2.7333 | HRCU-A-CB (Split System: Heat Pump with Remote Outdoor Unit-Air-Source) | N/A
211391698 | Central Heat Pump | COLEMAN | HMH72B341 |  |  | XAHB36DBCN1 | TMLE100B12MP11 | 33200 |  |  | 17.5 | 8.1 | 33000 |  |  | 23400 | 70.91% | 2.02 | Both | 691.6667 | 2.7667 | HRCU-A-CB (Split System: Heat Pump with Remote Outdoor Unit-Air-Source) | N/A
211392728 | Central Heat Pump | FRASER-JOHNSTON | HMH72B341 |  |  | XAUB30CXXN1+TXV | TMLE060A12MP11 | 32800 |  |  | 17.5 | 8.1 | 33400 |  |  | 23400 | 70.06% | 2.02 | Both | 683.3333 | 2.7333 | HRCU-A-CB (Split System: Heat Pump with Remote Outdoor Unit-Air-Source) | N/A
211388608 | Central Heat Pump | JOHNSON CONTROLS | HMH72B341 |  |  | XAHC30CXXN1+TXV | TM9E100C16MP12 | 32200 |  |  | 17.5 | 8.1 | 32400 |  |  | 22800 | 70.37% | 2 | Both | 670.8333 | 2.6833 | HRCU-A-CB (Split System: Heat Pump with Remote Outdoor Unit-Air-Source) | N/A
213297672 | Central Heat Pump | JOHNSON CONTROLS | HMH72B341 |  |  | XAHB30CXXN1+JMVT12BC2N1+TXV |  | 32600 |  |  | 17.5 | 8.1 | 32400 |  |  | 22800 | 70.37% | 2.02 | Both | 679.1667 | 2.7167 | HRCU-A-CB (Split System: Heat Pump with Remote Outdoor Unit-Air-Source) | N/A
211392704 | Central Heat Pump | JOHNSON CONTROLS | HMH72B341 |  |  | XAFB30CXXN1+TXV | TMLE060A12MP11 | 32800 |  |  | 17.5 | 8.1 | 33400 |  |  | 23400 | 70.06% | 2.02 | Both | 683.3333 | 2.7333 | HRCU-A-CB (Split System: Heat Pump with Remote Outdoor Unit-Air-Source) | N/A
211391669 | Central Heat Pump | JOHNSON CONTROLS | HMH72B341 |  |  | XAHB36DXXN1+TXV | TM8E100B12MP11 | 33200 |  |  | 17.5 | 8.1 | 33000 |  |  | 23400 | 70.91% | 2.02 | Both | 691.6667 | 2.7667 | HRCU-A-CB (Split System: Heat Pump with Remote Outdoor Unit-Air-Source) | N/A
211391602 | Central Heat Pump | JOHNSON CONTROLS | HMH72B341 |  |  | XAHC36DXXN1+TXV | TMLE100B12MP11 | 33400 |  |  | 17.5 | 8.1 | 33000 |  |  | 23400 | 70.91% | 2.02 | Both | 695.8333 | 2.7833 | HRCU-A-CB (Split System: Heat Pump with Remote Outdoor Unit-Air-Source) | N/A
213297982 | Central Heat Pump | JOHNSON CONTROLS | HMH72B341 |  |  | XAHB36DXXN1+TXV | Z8ES100B12SMPS1 | 33400 |  |  | 17.5 | 8.1 | 32800 |  |  | 23200 | 70.73% | 2.02 | Both | 695.8333 | 2.7833 | HRCU-A-CB (Split System: Heat Pump with Remote Outdoor Unit-Air-Source) | N/A
213297567 | Central Heat Pump | JOHNSON CONTROLS | HMH72B341 |  |  | XAHC36DXXN1+TXV | Z8ES100B12LMPS1 | 33400 |  |  | 17.5 | 8.1 | 32800 |  |  | 23200 | 70.73% | 2.02 | Both | 695.8333 | 2.7833 | HRCU-A-CB (Split System: Heat Pump with Remote Outdoor Unit-Air-Source) | N/A
211387377 | Central Heat Pump | JOHNSON CONTROLS | HMH72B341 |  |  | XAFC30CXXN1+TXV | TM9V100C20MP12 | 33400 |  |  | 17.5 | 8.1 | 33600 |  |  | 23600 | 70.24% | 2.06 | Both | 695.8333 | 2.7833 | HRCU-A-CB (Split System: Heat Pump with Remote Outdoor Unit-Air-Source) | N/A
211393729 | Central Heat Pump | JOHNSON CONTROLS | HMH72B341 |  |  | XAFA30DXXN1+TXV | TM8E060A12MP11 | 33800 |  |  | 17.5 | 8.1 | 33800 |  |  | 23800 | 70.41% | 2.04 | Both | 704.1667 | 2.8167 | HRCU-A-CB (Split System: Heat Pump with Remote Outdoor Unit-Air-Source) | N/A
211387321 | Central Heat Pump | JOHNSON CONTROLS | HMH72B341 |  |  | XAFC36DXXN1+TXV | TP9C100C20MP13 | 34000 |  |  | 17.5 | 8.1 | 34000 |  |  | 24800 | 72.94% | 2.12 | Both | 708.3333 | 2.8333 | HRCU-A-CB (Split System: Heat Pump with Remote Outdoor Unit-Air-Source) | N/A
211392352 | Central Heat Pump | LUXAIRE | HMH72B341 |  |  | XAFC30CXXN1+TXV | TM8E080B12MP11 | 32800 |  |  | 17.5 | 8.1 | 34000 |  |  | 23800 | 70% | 2.02 | Both | 683.3333 | 2.7333 | HRCU-A-CB (Split System: Heat Pump with Remote Outdoor Unit-Air-Source) | N/A
211392740 | Central Heat Pump | LUXAIRE | HMH72B341 |  |  | XAHB36DXXN1+TXV | TM8E040A12MP11 | 33200 |  |  | 17.5 | 8.1 | 33000 |  |  | 23200 | 70.3% | 2.02 | Both | 691.6667 | 2.7667 | HRCU-A-CB (Split System: Heat Pump with Remote Outdoor Unit-Air-Source) | N/A
211392770 | Central Heat Pump | LUXAIRE | HMH72B341 |  |  | XAHB36DBCN1 | TM8E040A12MP11 | 33200 |  |  | 17.5 | 8.1 | 33000 |  |  | 23200 | 70.3% | 2.02 | Both | 691.6667 | 2.7667 | HRCU-A-CB (Split System: Heat Pump with Remote Outdoor Unit-Air-Source) | N/A
211378543 | Central Heat Pump | YORK | HMH72B341 |  |  | XAHC30CXXN1+TXV | TMLE100B12MP11 | 32000 |  |  | 17.5 | 8.1 | 32600 |  |  | 23000 | 70.55% | 1.98 | Both | 666.6667 | 2.6667 | HRCU-A-CB (Split System: Heat Pump with Remote Outdoor Unit-Air-Source) | N/A
213296588 | Central Heat Pump | YORK | HMH72B341 |  |  | XAHC30CXXN1+TXV | Y81E100C16SMPS1 | 32400 |  |  | 17.5 | 8.1 | 32000 |  |  | 22800 | 71.25% | 2.02 | Both | 675 | 2.7 | HRCU-A-CB (Split System: Heat Pump with Remote Outdoor Unit-Air-Source) | N/A
211378754 | Central Heat Pump | YORK | HMH72B341 |  |  | XAFB30CXXN1+TXV | TM8E060A12MP11 | 32800 |  |  | 17.5 | 8.1 | 33400 |  |  | 23400 | 70.06% | 2.02 | Both | 683.3333 | 2.7333 | HRCU-A-CB (Split System: Heat Pump with Remote Outdoor Unit-Air-Source) | N/A
211378435 | Central Heat Pump | YORK | HMH72B341 |  |  | XAFB30CXXN1+TXV | TMLV060A12MP12 | 32800 |  |  | 17.5 | 8.1 | 33400 |  |  | 23400 | 70.06% | 2.02 | Both | 683.3333 | 2.7333 | HRCU-A-CB (Split System: Heat Pump with Remote Outdoor Unit-Air-Source) | N/A
211378555 | Central Heat Pump | YORK | HMH72B341 |  |  | XAHB36DBCN1 | TMLE100B12MP11 | 33200 |  |  | 17.5 | 8.1 | 33000 |  |  | 23400 | 70.91% | 2.02 | Both | 691.6667 | 2.7667 | HRCU-A-CB (Split System: Heat Pump with Remote Outdoor Unit-Air-Source) | N/A
211378528 | Central Heat Pump | YORK | HMH72B341 |  |  | XAHC36DXXN1+TXV | TM8E100B12MP11 | 33400 |  |  | 17.5 | 8.1 | 33000 |  |  | 23400 | 70.91% | 2.02 | Both | 695.8333 | 2.7833 | HRCU-A-CB (Split System: Heat Pump with Remote Outdoor Unit-Air-Source) | N/A
211377372 | Central Heat Pump | YORK | HMH72B341 |  |  | XAHC36DXXN1+TXV | TM9Y080B12MP11 | 33400 |  |  | 17.5 | 8.1 | 33600 |  |  | 24000 | 71.43% | 2.02 | Both | 695.8333 | 2.7833 | HRCU-A-CB (Split System: Heat Pump with Remote Outdoor Unit-Air-Source) | N/A
211378402 | Central Heat Pump | YORK | HMH72B341 |  |  | XAFB36DXXN1+TXV | TPLC060A12MP13 | 34000 |  |  | 17.5 | 8.1 | 34000 |  |  | 24200 | 71.18% | 2.06 | Both | 708.3333 | 2.8333 | HRCU-A-CB (Split System: Heat Pump with Remote Outdoor Unit-Air-Source) | N/A
211377423 | Central Heat Pump | YORK | HMH72B341 |  |  | XAFC36DXXN1+TXV | TM9Y060B12MP11 | 34000 |  |  | 17.5 | 8.1 | 34000 |  |  | 24200 | 71.18% | 2.04 | Both | 708.3333 | 2.8333 | HRCU-A-CB (Split System: Heat Pump with Remote Outdoor Unit-Air-Source) | N/A
211392448 | Central Heat Pump | COLEMAN | HMH72B341 |  |  | XAUB36DXXN1+TXV | TMLE080B12MP11 | 34000 |  |  | 18 | 8.1 | 34000 |  |  | 24400 | 71.76% | 2.06 | Both | 708.3333 | 2.8333 | HRCU-A-CB (Split System: Heat Pump with Remote Outdoor Unit-Air-Source) | N/A
211392408 | Central Heat Pump | COLEMAN | HMH72B341 |  |  | XAFB36DBCN1 | TM8E080B12MP11 | 34000 |  |  | 18 | 8.1 | 34000 |  |  | 24400 | 71.76% | 2.06 | Both | 708.3333 | 2.8333 | HRCU-A-CB (Split System: Heat Pump with Remote Outdoor Unit-Air-Source) | N/A
211392418 | Central Heat Pump | COLEMAN | HMH72B341 |  |  | XAUB36DXXN1+TXV | TM8E080B12MP11 | 34000 |  |  | 18 | 8.1 | 34000 |  |  | 24400 | 71.76% | 2.06 | Both | 708.3333 | 2.8333 | HRCU-A-CB (Split System: Heat Pump with Remote Outdoor Unit-Air-Source) | N/A
213296850 | Central Heat Pump | FRASER-JOHNSTON | HMH72B341 |  |  | XAHC30CXXN1+TXV | Z8ET080B12LMPS1 | 31800 |  |  | 18 | 8.1 | 32200 |  |  | 22600 | 70.19% | 2 | Both | 662.5 | 2.65 | HRCU-A-CB (Split System: Heat Pump with Remote Outdoor Unit-Air-Source) | N/A
211392400 | Central Heat Pump | FRASER-JOHNSTON | HMH72B341 |  |  | XAFB36DXXN1+TXV | TMLE080B12MP11 | 34000 |  |  | 18 | 8.1 | 34000 |  |  | 24400 | 71.76% | 2.06 | Both | 708.3333 | 2.8333 | HRCU-A-CB (Split System: Heat Pump with Remote Outdoor Unit-Air-Source) | N/A
211392325 | Central Heat Pump | FRASER-JOHNSTON | HMH72B341 |  |  | XAFC36DBCN1 | TM8E080B12MP11 | 34000 |  |  | 18 | 8.1 | 34000 |  |  | 24400 | 71.76% | 2.06 | Both | 708.3333 | 2.8333 | HRCU-A-CB (Split System: Heat Pump with Remote Outdoor Unit-Air-Source) | N/A
211389444 | Central Heat Pump | FRASER-JOHNSTON | HMH72B341 |  |  | XAHC36DXXN1+TXV | TM8Y100C16MP11 | 34000 |  |  | 18 | 8.1 | 34000 |  |  | 24400 | 71.76% | 2.06 | Both | 708.3333 | 2.8333 | HRCU-A-CB (Split System: Heat Pump with Remote Outdoor Unit-Air-Source) | N/A
213297092 | Central Heat Pump | JOHNSON CONTROLS | HMH72B341 |  |  | XAHC36DXXN1+TXV | Z8ET080B12LMPS1 | 33000 |  |  | 18 | 8.1 | 32000 |  |  | 22400 | 70% | 2 | Both | 687.5 | 2.75 | HRCU-A-CB (Split System: Heat Pump with Remote Outdoor Unit-Air-Source) | N/A
211392436 | Central Heat Pump | LUXAIRE | HMH72B341 |  |  | XAFB36DBCN1 | TMLE080B12MP11 | 34000 |  |  | 18 | 8.1 | 34000 |  |  | 24400 | 71.76% | 2.06 | Both | 708.3333 | 2.8333 | HRCU-A-CB (Split System: Heat Pump with Remote Outdoor Unit-Air-Source) | N/A
211392295 | Central Heat Pump | LUXAIRE | HMH72B341 |  |  | XAFC36DXXN1+TXV | TM8E080B12MP11 | 34000 |  |  | 18 | 8.1 | 34000 |  |  | 24400 | 71.76% | 2.06 | Both | 708.3333 | 2.8333 | HRCU-A-CB (Split System: Heat Pump with Remote Outdoor Unit-Air-Source) | N/A
211377387 | Central Heat Pump | YORK | HMH72B341 |  |  | XAFC36DXXN1+TXV | TM9Y080B12MP11 | 34000 |  |  | 18 | 8.1 | 34000 |  |  | 24400 | 71.76% | 2.06 | Both | 708.3333 | 2.8333 | HRCU-A-CB (Split System: Heat Pump with Remote Outdoor Unit-Air-Source) | N/A
211378685 | Central Heat Pump | YORK | HMH72B341 |  |  | XAFC36DBCN1 | TMLE080B12MP11 | 34000 |  |  | 18 | 8.1 | 34000 |  |  | 24400 | 71.76% | 2.06 | Both | 708.3333 | 2.8333 | HRCU-A-CB (Split System: Heat Pump with Remote Outdoor Unit-Air-Source) | N/A
211378694 | Central Heat Pump | YORK | HMH72B341 |  |  | XAFB36DXXN1+TXV | TM8E080B12MP11 | 34000 |  |  | 18 | 8.1 | 34000 |  |  | 24400 | 71.76% | 2.06 | Both | 708.3333 | 2.8333 | HRCU-A-CB (Split System: Heat Pump with Remote Outdoor Unit-Air-Source) | N/A
213297061 | Central Heat Pump | CHAMPION HEATING AND COOLING | HMH72B341 |  |  | XAFB30CXXN1+TXV | Z9ES060A10SMPS1 | 32400 |  |  | 18.5 | 8.1 | 33000 |  |  | 23200 | 70.3% | 2.02 | Both | 675 | 2.7 | HRCU-A-CB (Split System: Heat Pump with Remote Outdoor Unit-Air-Source) | N/A
213297451 | Central Heat Pump | CHAMPION HEATING AND COOLING | HMH72B341 |  |  | XAUB36DXXN1+TXV | Z9ET060B12SMPS1 | 34000 |  |  | 18.5 | 8.1 | 33400 |  |  | 24000 | 71.86% | 2.06 | Both | 708.3333 | 2.8333 | HRCU-A-CB (Split System: Heat Pump with Remote Outdoor Unit-Air-Source) | N/A
213297026 | Central Heat Pump | CHAMPION HEATING AND COOLING | HMH72B341 |  |  | XAUB36DXXN1+TXV | Z9ET080B12SMPS1 | 34000 |  |  | 18.5 | 8.1 | 33400 |  |  | 24200 | 72.46% | 2.08 | Both | 708.3333 | 2.8333 | HRCU-A-CB (Split System: Heat Pump with Remote Outdoor Unit-Air-Source) | N/A
213297058 | Central Heat Pump | COLEMAN | HMH72B341 |  |  | XAFB30CXXN1+TXV | Z9ES060A10SMPS1 | 32400 |  |  | 18.5 | 8.1 | 33000 |  |  | 23200 | 70.3% | 2.02 | Both | 675 | 2.7 | HRCU-A-CB (Split System: Heat Pump with Remote Outdoor Unit-Air-Source) | N/A
213296793 | Central Heat Pump | COLEMAN | HMH72B341 |  |  | XAFB30CXXN1+TXV | Z9ET080B12SMPS1 | 32600 |  |  | 18.5 | 8.1 | 33000 |  |  | 23400 | 70.91% | 2.02 | Both | 679.1667 | 2.7167 | HRCU-A-CB (Split System: Heat Pump with Remote Outdoor Unit-Air-Source) | N/A
213297448 | Central Heat Pump | COLEMAN | HMH72B341 |  |  | XAUB36DXXN1+TXV | Z9ET060B12SMPS1 | 34000 |  |  | 18.5 | 8.1 | 33400 |  |  | 24000 | 71.86% | 2.06 | Both | 708.3333 | 2.8333 | HRCU-A-CB (Split System: Heat Pump with Remote Outdoor Unit-Air-Source) | N/A
213297065 | Central Heat Pump | FRASER-JOHNSTON | HMH72B341 |  |  | XAUB30CXXN1+TXV | Z9ES060A10SMPS1 | 32400 |  |  | 18.5 | 8.1 | 33000 |  |  | 23200 | 70.3% | 2.02 | Both | 675 | 2.7 | HRCU-A-CB (Split System: Heat Pump with Remote Outdoor Unit-Air-Source) | N/A
213297905 | Central Heat Pump | FRASER-JOHNSTON | HMH72B341 |  |  | XAUB36DXXN1+TXV | Z9ES060A10SMPS1 | 33400 |  |  | 18.5 | 8.1 | 32800 |  |  | 23200 | 70.73% | 2.02 | Both | 695.8333 | 2.7833 | HRCU-A-CB (Split System: Heat Pump with Remote Outdoor Unit-Air-Source) | N/A
213297690 | Central Heat Pump | FRASER-JOHNSTON | HMH72B341 |  |  | XAFC36DXXN1+TXV | Z9ET060B12SMPS1 | 34000 |  |  | 18.5 | 8.1 | 33400 |  |  | 24000 | 71.86% | 2.06 | Both | 708.3333 | 2.8333 | HRCU-A-CB (Split System: Heat Pump with Remote Outdoor Unit-Air-Source) | N/A
213297692 | Central Heat Pump | JOHNSON CONTROLS | HMH72B341 |  |  | XAFC36DXXN1+TXV | Z9ET060B12SMPS1 | 34000 |  |  | 18.5 | 8.1 | 33400 |  |  | 24000 | 71.86% | 2.06 | Both | 708.3333 | 2.8333 | HRCU-A-CB (Split System: Heat Pump with Remote Outdoor Unit-Air-Source) | N/A
215402254 | Central Heat Pump | AMERICAN STANDARD | E4HL5036A1000A |  |  | 4TXCB006DS3 | A952V060BU4SB | 30000 |  |  | 15.2 | 8.1 | 27000 |  |  | 19000 | 70.37% | 1.75 | Both | 625 | 2.5 | HRCU-A-CB (Split System: Heat Pump with Remote Outdoor Unit-Air-Source) | N/A
211295818 | Central Heat Pump | BRYANT HEATING AND COOLING SYSTEMS | 38MURAQ30AB3* |  |  | CAP**3721AL* | 83*SA48060E17*** | 31200 |  |  | 15.2 | 8.5 | 33400 |  |  | 26000 | 77.84% | 1.86 | Both | 650 | 2.6 | HRCU-A-CB (Split System: Heat Pump with Remote Outdoor Unit-Air-Source) | N/A
211713400 | Central Heat Pump | HEIL | DLCURAH30ABK |  |  | EA*4X43L21A* | *80ESU0601716A | 31200 |  |  | 15.2 | 8.5 | 33400 |  |  | 26000 | 77.84% | 1.86 | Both | 650 | 2.6 | HRCU-A-CB (Split System: Heat Pump with Remote Outdoor Unit-Air-Source) | N/A
211713359 | Central Heat Pump | PAYNE HEATING AND COOLING | 38MURAQ30AB3* |  |  | CAP**4321AL* | PG92ESAA60100C** | 31200 |  |  | 15.2 | 8.5 | 33600 |  |  | 26000 | 77.38% | 1.86 | Both | 650 | 2.6 | HRCU-A-CB (Split System: Heat Pump with Remote Outdoor Unit-Air-Source) | N/A
211713403 | Central Heat Pump | TEMPSTAR | DLCURAH30ABK |  |  | EA*4X43L21A* | *80ESU0601716A | 31200 |  |  | 15.2 | 8.5 | 33400 |  |  | 26000 | 77.84% | 1.86 | Both | 650 | 2.6 | HRCU-A-CB (Split System: Heat Pump with Remote Outdoor Unit-Air-Source) | N/A
211386086 | Central Heat Pump | CHAMPION HEATING AND COOLING | HMH72B341 |  |  | XAHC48FXXN1+TXV | TL9E100C20UH11 | 33400 |  |  | 15.5 | 8.5 | 32000 |  |  | 23400 | 73.12% | 2.04 | Both | 695.8333 | 2.7833 | HRCU-A-CB (Split System: Heat Pump with Remote Outdoor Unit-Air-Source) | N/A
211386056 | Central Heat Pump | CHAMPION HEATING AND COOLING | HMH72B341 |  |  | XAHD48FXXN1+TXV | TL9E100C20UH11 | 33400 |  |  | 15.5 | 8.5 | 32000 |  |  | 23400 | 73.12% | 2.04 | Both | 695.8333 | 2.7833 | HRCU-A-CB (Split System: Heat Pump with Remote Outdoor Unit-Air-Source) | N/A
211397246 | Central Heat Pump | LUXAIRE | HMH72B341 |  |  | XAHD48FXXN1+TXV | TPLC080C16MP13 | 33600 |  |  | 16 | 8.5 | 32400 |  |  | 23800 | 73.46% | 2.06 | Both | 700 | 2.8 | HRCU-A-CB (Split System: Heat Pump with Remote Outdoor Unit-Air-Source) | N/A
211380122 | Central Heat Pump | YORK | HMH72B341 |  |  | XAHC48FXXN1+TXV | TL9E080C16UH11 | 33200 |  |  | 16 | 8.5 | 32400 |  |  | 23600 | 72.84% | 2.04 | Both | 691.6667 | 2.7667 | HRCU-A-CB (Split System: Heat Pump with Remote Outdoor Unit-Air-Source) | N/A
211397397 | Central Heat Pump | CHAMPION HEATING AND COOLING | HMH72B341 |  |  | XAHC48FXXN1+TXV | TMLV100C16MP12 | 33600 |  |  | 16.5 | 8.5 | 32400 |  |  | 23800 | 73.46% | 2.06 | Both | 700 | 2.8 | HRCU-A-CB (Split System: Heat Pump with Remote Outdoor Unit-Air-Source) | N/A
211394542 | Central Heat Pump | CHAMPION HEATING AND COOLING | HMH72B341 |  |  | XAFD48FXXN1+TXV | TP9C100C20MP13 | 34000 |  |  | 16.5 | 8.5 | 33000 |  |  | 24200 | 73.33% | 2.1 | Both | 708.3333 | 2.8333 | HRCU-A-CB (Split System: Heat Pump with Remote Outdoor Unit-Air-Source) | N/A
211394529 | Central Heat Pump | CHAMPION HEATING AND COOLING | HMH72B341 |  |  | XAFD48FXXN1+TXV | TM9V100C20MP12 | 34000 |  |  | 16.5 | 8.5 | 33000 |  |  | 24200 | 73.33% | 2.1 | Both | 708.3333 | 2.8333 | HRCU-A-CB (Split System: Heat Pump with Remote Outdoor Unit-Air-Source) | N/A
211397798 | Central Heat Pump | CHAMPION HEATING AND COOLING | HMH72B341 |  |  | XAUC48FXXN1+TXV | TM8V100C16MP12 | 34000 |  |  | 16.5 | 8.5 | 33200 |  |  | 24400 | 73.49% | 2.1 | Both | 708.3333 | 2.8333 | HRCU-A-CB (Split System: Heat Pump with Remote Outdoor Unit-Air-Source) | N/A
211394756 | Central Heat Pump | COLEMAN | HMH72B341 |  |  | XAHC48FXXN1+TXV | TM9V100C16MP12 | 33000 |  |  | 16.5 | 8.5 | 31800 |  |  | 23200 | 72.96% | 2.04 | Both | 687.5 | 2.75 | HRCU-A-CB (Split System: Heat Pump with Remote Outdoor Unit-Air-Source) | N/A
211395701 | Central Heat Pump | COLEMAN | HMH72B341 |  |  | XAUC48FXXN1+TXV | CP9C080B12MP13 | 33400 |  |  | 16.5 | 8.5 | 32600 |  |  | 24000 | 73.62% | 2.06 | Both | 695.8333 | 2.7833 | HRCU-A-CB (Split System: Heat Pump with Remote Outdoor Unit-Air-Source) | N/A
211397119 | Central Heat Pump | COLEMAN | HMH72B341 |  |  | XAHC48FXXN1+TXV | CPLC120C20MP13 | 33800 |  |  | 16.5 | 8.5 | 32400 |  |  | 23800 | 73.46% | 2.06 | Both | 704.1667 | 2.8167 | HRCU-A-CB (Split System: Heat Pump with Remote Outdoor Unit-Air-Source) | N/A
211397768 | Central Heat Pump | COLEMAN | HMH72B341 |  |  | XAFC48FXXN1+TXV | CPLC100C16MP13 | 34000 |  |  | 16.5 | 8.5 | 33200 |  |  | 24400 | 73.49% | 2.1 | Both | 708.3333 | 2.8333 | HRCU-A-CB (Split System: Heat Pump with Remote Outdoor Unit-Air-Source) | N/A
211397789 | Central Heat Pump | COLEMAN | HMH72B341 |  |  | XAUC48FXXN1+TXV | TM8V100C16MP12 | 34000 |  |  | 16.5 | 8.5 | 33200 |  |  | 24400 | 73.49% | 2.1 | Both | 708.3333 | 2.8333 | HRCU-A-CB (Split System: Heat Pump with Remote Outdoor Unit-Air-Source) | N/A
211395090 | Central Heat Pump | FRASER-JOHNSTON | HMH72B341 |  |  | XAHC48FXXN1+TXV | TP9C080C16MP13 | 32800 |  |  | 16.5 | 8.5 | 31800 |  |  | 23200 | 72.96% | 2.02 | Both | 683.3333 | 2.7333 | HRCU-A-CB (Split System: Heat Pump with Remote Outdoor Unit-Air-Source) | N/A
211397371 | Central Heat Pump | FRASER-JOHNSTON | HMH72B341 |  |  | XAHC48FXXN1+TXV | TM8V100C16MP12 | 33600 |  |  | 16.5 | 8.5 | 32400 |  |  | 23800 | 73.46% | 2.06 | Both | 700 | 2.8 | HRCU-A-CB (Split System: Heat Pump with Remote Outdoor Unit-Air-Source) | N/A
211397672 | Central Heat Pump | FRASER-JOHNSTON | HMH72B341 |  |  | XAFD48FBCN1 | TPLC100C16MP13 | 34000 |  |  | 16.5 | 8.5 | 33000 |  |  | 24400 | 73.94% | 2.1 | Both | 708.3333 | 2.8333 | HRCU-A-CB (Split System: Heat Pump with Remote Outdoor Unit-Air-Source) | N/A
211397888 | Central Heat Pump | FRASER-JOHNSTON | HMH72B341 |  |  | XAFC48FBCN1 | TPLC100C16MP13 | 34000 |  |  | 16.5 | 8.5 | 33200 |  |  | 24400 | 73.49% | 2.1 | Both | 708.3333 | 2.8333 | HRCU-A-CB (Split System: Heat Pump with Remote Outdoor Unit-Air-Source) | N/A
211394414 | Central Heat Pump | JOHNSON CONTROLS | HMH72B341 |  |  | XAHD48FXXN1+TXV | TP9C100C20MP13 | 33600 |  |  | 16.5 | 8.5 | 32400 |  |  | 23800 | 73.46% | 2.06 | Both | 700 | 2.8 | HRCU-A-CB (Split System: Heat Pump with Remote Outdoor Unit-Air-Source) | N/A
211397561 | Central Heat Pump | JOHNSON CONTROLS | HMH72B341 |  |  | XAFD48FXXN1+TXV | TMLV100C16MP12 | 34000 |  |  | 16.5 | 8.5 | 33000 |  |  | 24400 | 73.94% | 2.1 | Both | 708.3333 | 2.8333 | HRCU-A-CB (Split System: Heat Pump with Remote Outdoor Unit-Air-Source) | N/A
211397868 | Central Heat Pump | JOHNSON CONTROLS | HMH72B341 |  |  | XAFC48FBCN1 | TPLC080C16MP13 | 34000 |  |  | 16.5 | 8.5 | 33200 |  |  | 24400 | 73.49% | 2.1 | Both | 708.3333 | 2.8333 | HRCU-A-CB (Split System: Heat Pump with Remote Outdoor Unit-Air-Source) | N/A
211386238 | Central Heat Pump | JOHNSON CONTROLS | HMH72B341 |  |  | XAFD48FXXN1+TXV | TL9E080C16UH11 | 34000 |  |  | 16.5 | 8.5 | 32800 |  |  | 24200 | 73.78% | 2.08 | Both | 708.3333 | 2.8333 | HRCU-A-CB (Split System: Heat Pump with Remote Outdoor Unit-Air-Source) | N/A
211395954 | Central Heat Pump | LUXAIRE | HMH72B341 |  |  | XAHC48FXXN1+TXV | TM9E100C16MP12 | 32800 |  |  | 16.5 | 8.5 | 31800 |  |  | 23200 | 72.96% | 2.02 | Both | 683.3333 | 2.7333 | HRCU-A-CB (Split System: Heat Pump with Remote Outdoor Unit-Air-Source) | N/A
211395706 | Central Heat Pump | LUXAIRE | HMH72B341 |  |  | XAUC48FXXN1+TXV | LP9C080B12MP13 | 33400 |  |  | 16.5 | 8.5 | 32600 |  |  | 24000 | 73.62% | 2.06 | Both | 695.8333 | 2.7833 | HRCU-A-CB (Split System: Heat Pump with Remote Outdoor Unit-Air-Source) | N/A
211397516 | Central Heat Pump | LUXAIRE | HMH72B341 |  |  | XAHC48FBCN1 | LPLC100C16MP13 | 33600 |  |  | 16.5 | 8.5 | 32400 |  |  | 23800 | 73.46% | 2.06 | Both | 700 | 2.8 | HRCU-A-CB (Split System: Heat Pump with Remote Outdoor Unit-Air-Source) | N/A
211396534 | Central Heat Pump | LUXAIRE | HMH72B341 |  |  | XAHC48FXXN1+TXV | TM8Y100C20MP11 | 33800 |  |  | 16.5 | 8.5 | 32400 |  |  | 23800 | 73.46% | 2.06 | Both | 704.1667 | 2.8167 | HRCU-A-CB (Split System: Heat Pump with Remote Outdoor Unit-Air-Source) | N/A
211397603 | Central Heat Pump | LUXAIRE | HMH72B341 |  |  | XAFD48FXXN1+TXV | LPLC100C16MP13 | 34000 |  |  | 16.5 | 8.5 | 33000 |  |  | 24400 | 73.94% | 2.1 | Both | 708.3333 | 2.8333 | HRCU-A-CB (Split System: Heat Pump with Remote Outdoor Unit-Air-Source) | N/A
211379361 | Central Heat Pump | YORK | HMH72B341 |  |  | XAUC48FXXN1+TXV | TM9V080B12MP12 | 33400 |  |  | 16.5 | 8.5 | 32600 |  |  | 24000 | 73.62% | 2.06 | Both | 695.8333 | 2.7833 | HRCU-A-CB (Split System: Heat Pump with Remote Outdoor Unit-Air-Source) | N/A
211379730 | Central Heat Pump | YORK | HMH72B341 |  |  | XAHC48FBCN1 | TPLC100C16MP13 | 33600 |  |  | 16.5 | 8.5 | 32400 |  |  | 23800 | 73.46% | 2.06 | Both | 700 | 2.8 | HRCU-A-CB (Split System: Heat Pump with Remote Outdoor Unit-Air-Source) | N/A
211379647 | Central Heat Pump | YORK | HMH72B341 |  |  | XAHC48FBCN1 | TPLC100C20MP13 | 33800 |  |  | 16.5 | 8.5 | 32400 |  |  | 23800 | 73.46% | 2.06 | Both | 704.1667 | 2.8167 | HRCU-A-CB (Split System: Heat Pump with Remote Outdoor Unit-Air-Source) | N/A
211379816 | Central Heat Pump | YORK | HMH72B341 |  |  | XAUC48FXXN1+TXV | TPLC080C16MP13 | 34000 |  |  | 16.5 | 8.5 | 33200 |  |  | 24400 | 73.49% | 2.1 | Both | 708.3333 | 2.8333 | HRCU-A-CB (Split System: Heat Pump with Remote Outdoor Unit-Air-Source) | N/A
211394480 | Central Heat Pump | CHAMPION HEATING AND COOLING | HMH72B341 |  |  | XAHC48FXXN1+TXV | TP9C100C20MP13 | 33200 |  |  | 17 | 8.5 | 32000 |  |  | 23400 | 73.12% | 2.04 | Both | 691.6667 | 2.7667 | HRCU-A-CB (Split System: Heat Pump with Remote Outdoor Unit-Air-Source) | N/A
211385999 | Central Heat Pump | CHAMPION HEATING AND COOLING | HMH72B341 |  |  | XAFC48FBCN1 | TM8E080B12MP11 | 33400 |  |  | 17 | 8.5 | 32400 |  |  | 23800 | 73.46% | 2.04 | Both | 695.8333 | 2.7833 | HRCU-A-CB (Split System: Heat Pump with Remote Outdoor Unit-Air-Source) | N/A
211379116 | Central Heat Pump | YORK | HMH72B341 |  |  | XAHC48FXXN1+TXV | TM9V100C20MP12 | 33200 |  |  | 17 | 8.5 | 32000 |  |  | 23400 | 73.12% | 2.04 | Both | 691.6667 | 2.7667 | HRCU-A-CB (Split System: Heat Pump with Remote Outdoor Unit-Air-Source) | N/A
211379122 | Central Heat Pump | YORK | HMH72B341 |  |  | XAHC48FXXN1+TXV | YP9C100C20MP13 | 33200 |  |  | 17 | 8.5 | 32000 |  |  | 23400 | 73.12% | 2.04 | Both | 691.6667 | 2.7667 | HRCU-A-CB (Split System: Heat Pump with Remote Outdoor Unit-Air-Source) | N/A
211380074 | Central Heat Pump | YORK | HMH72B341 |  |  | XAFC48FXXN1+TXV | TM8E080B12MP11 | 33400 |  |  | 17 | 8.5 | 32400 |  |  | 23800 | 73.46% | 2.04 | Both | 695.8333 | 2.7833 | HRCU-A-CB (Split System: Heat Pump with Remote Outdoor Unit-Air-Source) | N/A
211396852 | Central Heat Pump | CHAMPION HEATING AND COOLING | HMH72B341 |  |  | XAFD48FXXN1+TXV | TM8Y080C16MP11 | 34000 |  |  | 17.5 | 8.5 | 33200 |  |  | 24400 | 73.49% | 2.08 | Both | 708.3333 | 2.8333 | HRCU-A-CB (Split System: Heat Pump with Remote Outdoor Unit-Air-Source) | N/A
211396879 | Central Heat Pump | FRASER-JOHNSTON | HMH72B341 |  |  | XAFD48FBCN1 | TM8Y080C16MP11 | 34000 |  |  | 17.5 | 8.5 | 33200 |  |  | 24400 | 73.49% | 2.08 | Both | 708.3333 | 2.8333 | HRCU-A-CB (Split System: Heat Pump with Remote Outdoor Unit-Air-Source) | N/A
211396960 | Central Heat Pump | LUXAIRE | HMH72B341 |  |  | XAUC48FXXN1+TXV | TM8Y080C16MP11 | 34000 |  |  | 17.5 | 8.5 | 33200 |  |  | 24400 | 73.49% | 2.08 | Both | 708.3333 | 2.8333 | HRCU-A-CB (Split System: Heat Pump with Remote Outdoor Unit-Air-Source) | N/A
211379579 | Central Heat Pump | YORK | HMH72B341 |  |  | XAFD48FBCN1 | TM8Y100C16MP11 | 34000 |  |  | 17.5 | 8.5 | 33200 |  |  | 24400 | 73.49% | 2.08 | Both | 708.3333 | 2.8333 | HRCU-A-CB (Split System: Heat Pump with Remote Outdoor Unit-Air-Source) | N/A
213070274 | Central Heat Pump | ACIQ | DLCURAH24ABK |  |  | EA*4X36L21A* | *95ESN0401712A* | 24200 |  |  | 15.2 | 8.5 | 26400 |  |  | 22600 | 85.61% | 1.84 | Both | 504.1667 | 2.0167 | HRCU-A-CB (Split System: Heat Pump with Remote Outdoor Unit-Air-Source) | N/A
213069644 | Central Heat Pump | ACIQ | DLCURAH24ABK |  |  | EA*4X24L17A* | *96VSN0401410A* | 23400 |  |  | 15.5 | 8.5 | 26800 |  |  | 24800 | 92.54% | 2.04 | Both | 487.5 | 1.95 | HRCU-A-CB (Split System: Heat Pump with Remote Outdoor Unit-Air-Source) | N/A
211240393 | Central Heat Pump | AIRQUEST | DLCURAH24ABK |  |  | EA*4X24L17A* | *96VSN0401410A* | 23400 |  |  | 15.5 | 8.5 | 26800 |  |  | 24800 | 92.54% | 2.04 | Both | 487.5 | 1.95 | HRCU-A-CB (Split System: Heat Pump with Remote Outdoor Unit-Air-Source) | N/A
211240291 | Central Heat Pump | ARCOAIRE | DLCURAH24ABK |  |  | EA*4X24L14A* | *96VTN0401410A* | 23400 |  |  | 15.5 | 8.5 | 26800 |  |  | 24800 | 92.54% | 2.04 | Both | 487.5 | 1.95 | HRCU-A-CB (Split System: Heat Pump with Remote Outdoor Unit-Air-Source) | N/A
211239679 | Central Heat Pump | CARRIER | 38MURAQ24AB3* |  |  | CAP**2417AL* | 59TP6B040V17**12 | 23000 |  |  | 15.5 | 8.5 | 26400 |  |  | 26000 | 98.48% | 2.18 | Both | 479.1667 | 1.9167 | HRCU-A-CB (Split System: Heat Pump with Remote Outdoor Unit-Air-Source) | N/A
211240293 | Central Heat Pump | DAY & NIGHT | DLCURAH24ABK |  |  | EA*4X24L14A* | *96VTN0401410A* | 23400 |  |  | 15.5 | 8.5 | 26800 |  |  | 24800 | 92.54% | 2.04 | Both | 487.5 | 1.95 | HRCU-A-CB (Split System: Heat Pump with Remote Outdoor Unit-Air-Source) | N/A
211240745 | Central Heat Pump | DAY & NIGHT | DLCURAH24ABK |  |  | EA*4X24L17A* | *92ESN0401712A* | 23400 |  |  | 15.5 | 8.5 | 26800 |  |  | 24800 | 92.54% | 2.04 | Both | 487.5 | 1.95 | HRCU-A-CB (Split System: Heat Pump with Remote Outdoor Unit-Air-Source) | N/A
211240406 | Central Heat Pump | HEIL | DLCURAH24ABK |  |  | EA*4X24L17A* | *96VSN0401712A* | 23000 |  |  | 15.5 | 8.5 | 26400 |  |  | 26000 | 98.48% | 2.18 | Both | 479.1667 | 1.9167 | HRCU-A-CB (Split System: Heat Pump with Remote Outdoor Unit-Air-Source) | N/A
211386176 | Central Heat Pump | JOHNSON CONTROLS | HMH72B341 |  |  | XAUC48FXXN1+TXV | TL9E100C20UH11 | 34000 |  |  | 15.5 | 8.5 | 32400 |  |  | 23800 | 73.46% | 2.08 | Both | 708.3333 | 2.8333 | HRCU-A-CB (Split System: Heat Pump with Remote Outdoor Unit-Air-Source) | N/A
211240523 | Central Heat Pump | PAYNE HEATING AND COOLING | 38MURAQ24AB3* |  |  | CAP**2417AL* | PG96VTAA36040B** | 23000 |  |  | 15.5 | 8.5 | 26400 |  |  | 26000 | 98.48% | 2.18 | Both | 479.1667 | 1.9167 | HRCU-A-CB (Split System: Heat Pump with Remote Outdoor Unit-Air-Source) | N/A
211394267 | Central Heat Pump | CHAMPION HEATING AND COOLING | HMH72B341 |  |  | XAHD48FXXN1+TXV | TM9V120D20MP12 | 33400 |  |  | 16.5 | 8.5 | 32000 |  |  | 23200 | 72.5% | 2.06 | Both | 695.8333 | 2.7833 | HRCU-A-CB (Split System: Heat Pump with Remote Outdoor Unit-Air-Source) | N/A
211393830 | Central Heat Pump | CHAMPION HEATING AND COOLING | HMH72B341 |  |  | XAFD48FXXN1+TXV | TM9Y120D20MP11 | 34000 |  |  | 16.5 | 8.5 | 32400 |  |  | 23800 | 73.46% | 2.08 | Both | 708.3333 | 2.8333 | HRCU-A-CB (Split System: Heat Pump with Remote Outdoor Unit-Air-Source) | N/A
211395435 | Central Heat Pump | COLEMAN | HMH72B341 |  |  | XAUC48FXXN1+TXV | CP9C080C16MP13 | 33400 |  |  | 16.5 | 8.5 | 32400 |  |  | 23600 | 72.84% | 2.06 | Both | 695.8333 | 2.7833 | HRCU-A-CB (Split System: Heat Pump with Remote Outdoor Unit-Air-Source) | N/A
211394856 | Central Heat Pump | COLEMAN | HMH72B341 |  |  | XAFD48FXXN1+TXV | CP9C100C16MP13 | 33800 |  |  | 16.5 | 8.5 | 32400 |  |  | 23600 | 72.84% | 2.08 | Both | 704.1667 | 2.8167 | HRCU-A-CB (Split System: Heat Pump with Remote Outdoor Unit-Air-Source) | N/A
211398808 | Central Heat Pump | FRASER-JOHNSTON | HMH72B341 |  |  | XAHC48FXXN1+TXV | TMLE080C16MP11 | 32800 |  |  | 16.5 | 8.5 | 31600 |  |  | 23000 | 72.78% | 2.04 | Both | 683.3333 | 2.7333 | HRCU-A-CB (Split System: Heat Pump with Remote Outdoor Unit-Air-Source) | N/A
211398141 | Central Heat Pump | FRASER-JOHNSTON | HMH72B341 |  |  | XAHD48FBCN1 | TMLE120C16MP11 | 33000 |  |  | 16.5 | 8.5 | 31800 |  |  | 23200 | 72.96% | 2.04 | Both | 687.5 | 2.75 | HRCU-A-CB (Split System: Heat Pump with Remote Outdoor Unit-Air-Source) | N/A
211396680 | Central Heat Pump | FRASER-JOHNSTON | HMH72B341 |  |  | XAUC48FXXN1+TXV | TM8Y120C20MP11 | 34000 |  |  | 16.5 | 8.5 | 33000 |  |  | 24200 | 73.33% | 2.1 | Both | 708.3333 | 2.8333 | HRCU-A-CB (Split System: Heat Pump with Remote Outdoor Unit-Air-Source) | N/A
213297135 | Central Heat Pump | FRASER-JOHNSTON | HMH72B341 |  |  | XAUC48FXXN1+TXV | Z8ES120C16LMPS1 | 34000 |  |  | 16.5 | 8.5 | 32800 |  |  | 23400 | 71.34% | 2.1 | Both | 708.3333 | 2.8333 | HRCU-A-CB (Split System: Heat Pump with Remote Outdoor Unit-Air-Source) | N/A
211396650 | Central Heat Pump | FRASER-JOHNSTON | HMH72B341 |  |  | XAFC48FXXN1+TXV | TM8Y100C20MP11 | 34000 |  |  | 16.5 | 8.5 | 33000 |  |  | 24200 | 73.33% | 2.1 | Both | 708.3333 | 2.8333 | HRCU-A-CB (Split System: Heat Pump with Remote Outdoor Unit-Air-Source) | N/A
211396584 | Central Heat Pump | FRASER-JOHNSTON | HMH72B341 |  |  | XAFD48FXXN1+TXV | TM8Y120C20MP11 | 34000 |  |  | 16.5 | 8.5 | 34000 |  |  | 24200 | 71.18% | 2.1 | Both | 708.3333 | 2.8333 | HRCU-A-CB (Split System: Heat Pump with Remote Outdoor Unit-Air-Source) | N/A
211396610 | Central Heat Pump | FRASER-JOHNSTON | HMH72B341 |  |  | XAFD48FBCN1 | TM8Y120C20MP11 | 34000 |  |  | 16.5 | 8.5 | 34000 |  |  | 24200 | 71.18% | 2.1 | Both | 708.3333 | 2.8333 | HRCU-A-CB (Split System: Heat Pump with Remote Outdoor Unit-Air-Source) | N/A
211387231 | Central Heat Pump | JOHNSON CONTROLS | HMH72B341 |  |  | XAUB36DXXN1+TXV | TM9Y060B12MP11 | 33600 |  |  | 16.5 | 8.5 | 33400 |  |  | 23600 | 70.66% | 2.04 | Both | 700 | 2.8 | HRCU-A-CB (Split System: Heat Pump with Remote Outdoor Unit-Air-Source) | N/A
213297127 | Central Heat Pump | JOHNSON CONTROLS | HMH72B341 |  |  | XAUC48FXXN1+TXV | Z8ES120C16SMPS1 | 34000 |  |  | 16.5 | 8.5 | 32800 |  |  | 23400 | 71.34% | 2.1 | Both | 708.3333 | 2.8333 | HRCU-A-CB (Split System: Heat Pump with Remote Outdoor Unit-Air-Source) | N/A
211398742 | Central Heat Pump | LUXAIRE | HMH72B341 |  |  | XAHD48FXXN1+TXV | TM8E080C16MP11 | 32800 |  |  | 16.5 | 8.5 | 31600 |  |  | 23000 | 72.78% | 2.02 | Both | 683.3333 | 2.7333 | HRCU-A-CB (Split System: Heat Pump with Remote Outdoor Unit-Air-Source) | N/A
211394994 | Central Heat Pump | LUXAIRE | HMH72B341 |  |  | XAUC48FXXN1+TXV | LP9C100C16MP13 | 33800 |  |  | 16.5 | 8.5 | 32400 |  |  | 23800 | 73.46% | 2.08 | Both | 704.1667 | 2.8167 | HRCU-A-CB (Split System: Heat Pump with Remote Outdoor Unit-Air-Source) | N/A
211396647 | Central Heat Pump | LUXAIRE | HMH72B341 |  |  | XAFC48FXXN1+TXV | TM8Y100C20MP11 | 34000 |  |  | 16.5 | 8.5 | 33000 |  |  | 24200 | 73.33% | 2.1 | Both | 708.3333 | 2.8333 | HRCU-A-CB (Split System: Heat Pump with Remote Outdoor Unit-Air-Source) | N/A
211386461 | Central Heat Pump | LUXAIRE | HMH72B341 |  |  | XAUC48FXXN1+TXV | TL8E100C20UH11 | 34000 |  |  | 16.5 | 8.5 | 32400 |  |  | 23800 | 73.46% | 2.1 | Both | 708.3333 | 2.8333 | HRCU-A-CB (Split System: Heat Pump with Remote Outdoor Unit-Air-Source) | N/A
211396580 | Central Heat Pump | LUXAIRE | HMH72B341 |  |  | XAFD48FXXN1+TXV | TM8Y120C20MP11 | 34000 |  |  | 16.5 | 8.5 | 34000 |  |  | 24200 | 71.18% | 2.1 | Both | 708.3333 | 2.8333 | HRCU-A-CB (Split System: Heat Pump with Remote Outdoor Unit-Air-Source) | N/A
211380019 | Central Heat Pump | YORK | HMH72B341 |  |  | XAHD48FBCN1 | TMLE080C16MP11 | 32800 |  |  | 16.5 | 8.5 | 31600 |  |  | 23000 | 72.78% | 2.02 | Both | 683.3333 | 2.7333 | HRCU-A-CB (Split System: Heat Pump with Remote Outdoor Unit-Air-Source) | N/A
211379321 | Central Heat Pump | YORK | HMH72B341 |  |  | XAUC48FXXN1+TXV | TP9C080C16MP13 | 33400 |  |  | 16.5 | 8.5 | 32400 |  |  | 23600 | 72.84% | 2.06 | Both | 695.8333 | 2.7833 | HRCU-A-CB (Split System: Heat Pump with Remote Outdoor Unit-Air-Source) | N/A
211379534 | Central Heat Pump | YORK | HMH72B341 |  |  | XAFC48FXXN1+TXV | TM8Y120C20MP11 | 34000 |  |  | 16.5 | 8.5 | 33000 |  |  | 24200 | 73.33% | 2.1 | Both | 708.3333 | 2.8333 | HRCU-A-CB (Split System: Heat Pump with Remote Outdoor Unit-Air-Source) | N/A
211398157 | Central Heat Pump | CHAMPION HEATING AND COOLING | HMH72B341 |  |  | XAHC48FXXN1+TXV | TM8E120C16MP11 | 33000 |  |  | 17 | 8.5 | 31600 |  |  | 23200 | 73.42% | 2.04 | Both | 687.5 | 2.75 | HRCU-A-CB (Split System: Heat Pump with Remote Outdoor Unit-Air-Source) | N/A
211385873 | Central Heat Pump | CHAMPION HEATING AND COOLING | HMH72B341 |  |  | XAUC48FXXN1+TXV | TM8E080C16MP11 | 33400 |  |  | 17 | 8.5 | 32200 |  |  | 23400 | 72.67% | 2.06 | Both | 695.8333 | 2.7833 | HRCU-A-CB (Split System: Heat Pump with Remote Outdoor Unit-Air-Source) | N/A
211385890 | Central Heat Pump | CHAMPION HEATING AND COOLING | HMH72B341 |  |  | XAFC48FBCN1 | TMLE080C16MP11 | 33400 |  |  | 17 | 8.5 | 32200 |  |  | 23400 | 72.67% | 2.06 | Both | 695.8333 | 2.7833 | HRCU-A-CB (Split System: Heat Pump with Remote Outdoor Unit-Air-Source) | N/A
211385906 | Central Heat Pump | CHAMPION HEATING AND COOLING | HMH72B341 |  |  | XAUC48FXXN1+TXV | TMLE080C16MP11 | 33400 |  |  | 17 | 8.5 | 32200 |  |  | 23400 | 72.67% | 2.06 | Both | 695.8333 | 2.7833 | HRCU-A-CB (Split System: Heat Pump with Remote Outdoor Unit-Air-Source) | N/A
211398517 | Central Heat Pump | CHAMPION HEATING AND COOLING | HMH72B341 |  |  | XAFC48FXXN1+TXV | TM8E100C16MP11 | 33600 |  |  | 17 | 8.5 | 32400 |  |  | 23600 | 72.84% | 2.06 | Both | 700 | 2.8 | HRCU-A-CB (Split System: Heat Pump with Remote Outdoor Unit-Air-Source) | N/A
211398243 | Central Heat Pump | CHAMPION HEATING AND COOLING | HMH72B341 |  |  | XAFD48FBCN1 | TM8E120C16MP11 | 33600 |  |  | 17 | 8.5 | 32400 |  |  | 23600 | 72.84% | 2.08 | Both | 700 | 2.8 | HRCU-A-CB (Split System: Heat Pump with Remote Outdoor Unit-Air-Source) | N/A
211393022 | Central Heat Pump | CHAMPION HEATING AND COOLING | HMH72B341 |  |  | XAFC36DXXN1+TXV | TL9E100C20UH11 | 34000 |  |  | 17 | 8.5 | 34000 |  |  | 25000 | 73.53% | 2.12 | Both | 708.3333 | 2.8333 | HRCU-A-CB (Split System: Heat Pump with Remote Outdoor Unit-Air-Source) | N/A
213297546 | Central Heat Pump | CHAMPION HEATING AND COOLING | HMH72B341 |  |  | XAHC36DXXN1+TXV | Z8ES100C20LMPS1 | 34000 |  |  | 17 | 8.5 | 33400 |  |  | 23600 | 70.66% | 2.08 | Both | 708.3333 | 2.8333 | HRCU-A-CB (Split System: Heat Pump with Remote Outdoor Unit-Air-Source) | N/A
211393911 | Central Heat Pump | COLEMAN | HMH72B341 |  |  | XAFD48FXXN1+TXV | TM9Y100C16MP11 | 33400 |  |  | 17 | 8.5 | 32400 |  |  | 23600 | 72.84% | 2.06 | Both | 695.8333 | 2.7833 | HRCU-A-CB (Split System: Heat Pump with Remote Outdoor Unit-Air-Source) | N/A
211385865 | Central Heat Pump | COLEMAN | HMH72B341 |  |  | XAUC48FXXN1+TXV | TM8E080C16MP11 | 33400 |  |  | 17 | 8.5 | 32200 |  |  | 23400 | 72.67% | 2.06 | Both | 695.8333 | 2.7833 | HRCU-A-CB (Split System: Heat Pump with Remote Outdoor Unit-Air-Source) | N/A
211398725 | Central Heat Pump | COLEMAN | HMH72B341 |  |  | XAUC48FXXN1+TXV | TMLE100B12MP11 | 33400 |  |  | 17 | 8.5 | 32400 |  |  | 23800 | 73.46% | 2.06 | Both | 695.8333 | 2.7833 | HRCU-A-CB (Split System: Heat Pump with Remote Outdoor Unit-Air-Source) | N/A
211385837 | Central Heat Pump | COLEMAN | HMH72B341 |  |  | XAFC48FXXN1+TXV | TMLE080C16MP11 | 33400 |  |  | 17 | 8.5 | 32200 |  |  | 23400 | 72.67% | 2.06 | Both | 695.8333 | 2.7833 | HRCU-A-CB (Split System: Heat Pump with Remote Outdoor Unit-Air-Source) | N/A
211398329 | Central Heat Pump | COLEMAN | HMH72B341 |  |  | XAUC48FXXN1+TXV | TMLE120C16MP11 | 33600 |  |  | 17 | 8.5 | 32400 |  |  | 23600 | 72.84% | 2.08 | Both | 700 | 2.8 | HRCU-A-CB (Split System: Heat Pump with Remote Outdoor Unit-Air-Source) | N/A
211398204 | Central Heat Pump | COLEMAN | HMH72B341 |  |  | XAFD48FXXN1+TXV | TM8E120C16MP11 | 33600 |  |  | 17 | 8.5 | 32400 |  |  | 23600 | 72.84% | 2.08 | Both | 700 | 2.8 | HRCU-A-CB (Split System: Heat Pump with Remote Outdoor Unit-Air-Source) | N/A
213297543 | Central Heat Pump | COLEMAN | HMH72B341 |  |  | XAHC36DXXN1+TXV | Z8ES100C20LMPS1 | 34000 |  |  | 17 | 8.5 | 33400 |  |  | 23600 | 70.66% | 2.08 | Both | 708.3333 | 2.8333 | HRCU-A-CB (Split System: Heat Pump with Remote Outdoor Unit-Air-Source) | N/A
211398406 | Central Heat Pump | FRASER-JOHNSTON | HMH72B341 |  |  | XAHC48FXXN1+TXV | TM8E100C16MP11 | 33000 |  |  | 17 | 8.5 | 31800 |  |  | 23200 | 72.96% | 2.04 | Both | 687.5 | 2.75 | HRCU-A-CB (Split System: Heat Pump with Remote Outdoor Unit-Air-Source) | N/A
211397002 | Central Heat Pump | FRASER-JOHNSTON | HMH72B341 |  |  | XAFC48FXXN1+TXV | TM8Y080B12MP11 | 33200 |  |  | 17 | 8.5 | 32200 |  |  | 23600 | 73.29% | 2.04 | Both | 691.6667 | 2.7667 | HRCU-A-CB (Split System: Heat Pump with Remote Outdoor Unit-Air-Source) | N/A
211385887 | Central Heat Pump | FRASER-JOHNSTON | HMH72B341 |  |  | XAFC48FBCN1 | TMLE080C16MP11 | 33400 |  |  | 17 | 8.5 | 32200 |  |  | 23400 | 72.67% | 2.06 | Both | 695.8333 | 2.7833 | HRCU-A-CB (Split System: Heat Pump with Remote Outdoor Unit-Air-Source) | N/A
211398476 | Central Heat Pump | FRASER-JOHNSTON | HMH72B341 |  |  | XAFD48FXXN1+TXV | TMLE100C16MP11 | 33600 |  |  | 17 | 8.5 | 32400 |  |  | 23600 | 72.84% | 2.08 | Both | 700 | 2.8 | HRCU-A-CB (Split System: Heat Pump with Remote Outdoor Unit-Air-Source) | N/A
211398240 | Central Heat Pump | FRASER-JOHNSTON | HMH72B341 |  |  | XAFD48FBCN1 | TM8E120C16MP11 | 33600 |  |  | 17 | 8.5 | 32400 |  |  | 23600 | 72.84% | 2.08 | Both | 700 | 2.8 | HRCU-A-CB (Split System: Heat Pump with Remote Outdoor Unit-Air-Source) | N/A
213297545 | Central Heat Pump | FRASER-JOHNSTON | HMH72B341 |  |  | XAHC36DXXN1+TXV | Z8ES100C20LMPS1 | 34000 |  |  | 17 | 8.5 | 33400 |  |  | 23600 | 70.66% | 2.08 | Both | 708.3333 | 2.8333 | HRCU-A-CB (Split System: Heat Pump with Remote Outdoor Unit-Air-Source) | N/A
211398201 | Central Heat Pump | JOHNSON CONTROLS | HMH72B341 |  |  | XAHC48FBCN1 | TMLE120C16MP11 | 33000 |  |  | 17 | 8.5 | 31600 |  |  | 23200 | 73.42% | 2.04 | Both | 687.5 | 2.75 | HRCU-A-CB (Split System: Heat Pump with Remote Outdoor Unit-Air-Source) | N/A
211385848 | Central Heat Pump | JOHNSON CONTROLS | HMH72B341 |  |  | XAFC48FXXN1+TXV | TMLE080C16MP11 | 33400 |  |  | 17 | 8.5 | 32200 |  |  | 23400 | 72.67% | 2.06 | Both | 695.8333 | 2.7833 | HRCU-A-CB (Split System: Heat Pump with Remote Outdoor Unit-Air-Source) | N/A
211398290 | Central Heat Pump | JOHNSON CONTROLS | HMH72B341 |  |  | XAFC48FXXN1+TXV | TMLE120C16MP11 | 33600 |  |  | 17 | 8.5 | 32400 |  |  | 23600 | 72.84% | 2.08 | Both | 700 | 2.8 | HRCU-A-CB (Split System: Heat Pump with Remote Outdoor Unit-Air-Source) | N/A
211388357 | Central Heat Pump | JOHNSON CONTROLS | HMH72B341 |  |  | XAUB36DXXN1+TXV | TM9V060B12MP12 | 33800 |  |  | 17 | 8.5 | 33400 |  |  | 23800 | 71.26% | 2.04 | Both | 704.1667 | 2.8167 | HRCU-A-CB (Split System: Heat Pump with Remote Outdoor Unit-Air-Source) | N/A
213297547 | Central Heat Pump | JOHNSON CONTROLS | HMH72B341 |  |  | XAHC36DXXN1+TXV | Z8ES100C20LMPS1 | 34000 |  |  | 17 | 8.5 | 33400 |  |  | 23600 | 70.66% | 2.08 | Both | 708.3333 | 2.8333 | HRCU-A-CB (Split System: Heat Pump with Remote Outdoor Unit-Air-Source) | N/A
211398728 | Central Heat Pump | LUXAIRE | HMH72B341 |  |  | XAUC48FXXN1+TXV | TMLE100B12MP11 | 33400 |  |  | 17 | 8.5 | 32400 |  |  | 23800 | 73.46% | 2.06 | Both | 695.8333 | 2.7833 | HRCU-A-CB (Split System: Heat Pump with Remote Outdoor Unit-Air-Source) | N/A
211385900 | Central Heat Pump | LUXAIRE | HMH72B341 |  |  | XAUC48FXXN1+TXV | TMLE080C16MP11 | 33400 |  |  | 17 | 8.5 | 32200 |  |  | 23400 | 72.67% | 2.06 | Both | 695.8333 | 2.7833 | HRCU-A-CB (Split System: Heat Pump with Remote Outdoor Unit-Air-Source) | N/A
211398497 | Central Heat Pump | LUXAIRE | HMH72B341 |  |  | XAFD48FBCN1 | TMLE100C16MP11 | 33600 |  |  | 17 | 8.5 | 32400 |  |  | 23600 | 72.84% | 2.08 | Both | 700 | 2.8 | HRCU-A-CB (Split System: Heat Pump with Remote Outdoor Unit-Air-Source) | N/A
211398482 | Central Heat Pump | LUXAIRE | HMH72B341 |  |  | XAFD48FBCN1 | TM8E100C16MP11 | 33600 |  |  | 17 | 8.5 | 32400 |  |  | 23600 | 72.84% | 2.08 | Both | 700 | 2.8 | HRCU-A-CB (Split System: Heat Pump with Remote Outdoor Unit-Air-Source) | N/A
213297544 | Central Heat Pump | LUXAIRE | HMH72B341 |  |  | XAHC36DXXN1+TXV | Z8ES100C20LMPS1 | 34000 |  |  | 17 | 8.5 | 33400 |  |  | 23600 | 70.66% | 2.08 | Both | 708.3333 | 2.8333 | HRCU-A-CB (Split System: Heat Pump with Remote Outdoor Unit-Air-Source) | N/A
211380048 | Central Heat Pump | YORK | HMH72B341 |  |  | XAFC48FXXN1+TXV | TMLE080C16MP11 | 33400 |  |  | 17 | 8.5 | 32200 |  |  | 23400 | 72.67% | 2.06 | Both | 695.8333 | 2.7833 | HRCU-A-CB (Split System: Heat Pump with Remote Outdoor Unit-Air-Source) | N/A
211379909 | Central Heat Pump | YORK | HMH72B341 |  |  | XAFD48FBCN1 | TMLE120C16MP11 | 33600 |  |  | 17 | 8.5 | 32400 |  |  | 23600 | 72.84% | 2.08 | Both | 700 | 2.8 | HRCU-A-CB (Split System: Heat Pump with Remote Outdoor Unit-Air-Source) | N/A
211379952 | Central Heat Pump | YORK | HMH72B341 |  |  | XAFD48FXXN1+TXV | TM8E100C16MP11 | 33600 |  |  | 17 | 8.5 | 32400 |  |  | 23600 | 72.84% | 2.08 | Both | 700 | 2.8 | HRCU-A-CB (Split System: Heat Pump with Remote Outdoor Unit-Air-Source) | N/A
211377786 | Central Heat Pump | YORK | HMH72B341 |  |  | XAUB36DXXN1+TXV | TP9C060B12MP13 | 33800 |  |  | 17 | 8.5 | 33400 |  |  | 23800 | 71.26% | 2.04 | Both | 704.1667 | 2.8167 | HRCU-A-CB (Split System: Heat Pump with Remote Outdoor Unit-Air-Source) | N/A
213297161 | Central Heat Pump | CHAMPION HEATING AND COOLING | HMH72B341 |  |  | XAHC30CXXN1+TXV | Z8ES080C20SMPS1 | 32800 |  |  | 17.5 | 8.5 | 32000 |  |  | 22800 | 71.25% | 2.02 | Both | 683.3333 | 2.7333 | HRCU-A-CB (Split System: Heat Pump with Remote Outdoor Unit-Air-Source) | N/A
213297261 | Central Heat Pump | CHAMPION HEATING AND COOLING | HMH72B341 |  |  | XAFC30CXXN1+TXV | Z9ES080C20SMPS1 | 33400 |  |  | 17.5 | 8.5 | 33000 |  |  | 23200 | 70.3% | 2.06 | Both | 695.8333 | 2.7833 | HRCU-A-CB (Split System: Heat Pump with Remote Outdoor Unit-Air-Source) | N/A
213297506 | Central Heat Pump | CHAMPION HEATING AND COOLING | HMH72B341 |  |  | XAUC48FXXN1+TXV | Z8ET080C16LMPS1 | 33600 |  |  | 17.5 | 8.5 | 32800 |  |  | 23200 | 70.73% | 2.08 | Both | 700 | 2.8 | HRCU-A-CB (Split System: Heat Pump with Remote Outdoor Unit-Air-Source) | N/A
213296858 | Central Heat Pump | COLEMAN | HMH72B341 |  |  | XAFC36DXXN1+TXV | Z8ES120C20LMPS1 | 34000 |  |  | 17.5 | 8.5 | 34000 |  |  | 24600 | 72.35% | 2.12 | Both | 708.3333 | 2.8333 | HRCU-A-CB (Split System: Heat Pump with Remote Outdoor Unit-Air-Source) | N/A
213297453 | Central Heat Pump | COLEMAN | HMH72B341 |  |  | XAFC36DXXN1+TXV | Z9ES080C20SMPS1 | 34000 |  |  | 17.5 | 8.5 | 33400 |  |  | 24000 | 71.86% | 2.1 | Both | 708.3333 | 2.8333 | HRCU-A-CB (Split System: Heat Pump with Remote Outdoor Unit-Air-Source) | N/A
211393476 | Central Heat Pump | FRASER-JOHNSTON | HMH72B341 |  |  | XAFC30CXXN1+TXV | TL8E080C16UH11 | 33200 |  |  | 17.5 | 8.5 | 33400 |  |  | 23400 | 70.06% | 2.04 | Both | 691.6667 | 2.7667 | HRCU-A-CB (Split System: Heat Pump with Remote Outdoor Unit-Air-Source) | N/A
213297340 | Central Heat Pump | FRASER-JOHNSTON | HMH72B341 |  |  | XAFC36DXXN1+TXV | Z8ES100C20LMPS1 | 34000 |  |  | 17.5 | 8.5 | 33400 |  |  | 24200 | 72.46% | 2.14 | Both | 708.3333 | 2.8333 | HRCU-A-CB (Split System: Heat Pump with Remote Outdoor Unit-Air-Source) | N/A
213296860 | Central Heat Pump | FRASER-JOHNSTON | HMH72B341 |  |  | XAFC36DXXN1+TXV | Z8ES120C20LMPS1 | 34000 |  |  | 17.5 | 8.5 | 34000 |  |  | 24600 | 72.35% | 2.12 | Both | 708.3333 | 2.8333 | HRCU-A-CB (Split System: Heat Pump with Remote Outdoor Unit-Air-Source) | N/A
211386598 | Central Heat Pump | JOHNSON CONTROLS | HMH72B341 |  |  | XAHC48FXXN1+JMET12CS2N1+TXV |  | 33800 |  |  | 17.5 | 8.5 | 32000 |  |  | 23400 | 73.12% | 2.08 | Both | 704.1667 | 2.8167 | HRCU-A-CB (Split System: Heat Pump with Remote Outdoor Unit-Air-Source) | N/A
213297759 | Central Heat Pump | LUXAIRE | HMH72B341 |  |  | XAFC30CXXN1+TXV | Z8ES120C20SMPS1 | 33000 |  |  | 17.5 | 8.5 | 33000 |  |  | 23400 | 70.91% | 2.04 | Both | 687.5 | 2.75 | HRCU-A-CB (Split System: Heat Pump with Remote Outdoor Unit-Air-Source) | N/A
211378224 | Central Heat Pump | YORK | HMH72B341 |  |  | XAFC30CXXN1+TXV | TPLC100C16MP13 | 33000 |  |  | 17.5 | 8.5 | 33000 |  |  | 23200 | 70.3% | 2.04 | Both | 687.5 | 2.75 | HRCU-A-CB (Split System: Heat Pump with Remote Outdoor Unit-Air-Source) | N/A
213297796 | Central Heat Pump | CHAMPION HEATING AND COOLING | HMH72B341 |  |  | XAFC30CXXN1+TXV | Z8ES100B12LMPS1 | 33000 |  |  | 18 | 8.5 | 33000 |  |  | 23200 | 70.3% | 2.04 | Both | 687.5 | 2.75 | HRCU-A-CB (Split System: Heat Pump with Remote Outdoor Unit-Air-Source) | N/A
213296901 | Central Heat Pump | CHAMPION HEATING AND COOLING | HMH72B341 |  |  | XAFC36DXXN1+TXV | Z8ES100C16LMPS1 | 34000 |  |  | 18 | 8.5 | 33400 |  |  | 24400 | 73.05% | 2.12 | Both | 708.3333 | 2.8333 | HRCU-A-CB (Split System: Heat Pump with Remote Outdoor Unit-Air-Source) | N/A
213296878 | Central Heat Pump | COLEMAN | HMH72B341 |  |  | XAFC36DXXN1+TXV | Z8ES120C16LMPS1 | 34000 |  |  | 18 | 8.5 | 33400 |  |  | 24400 | 73.05% | 2.12 | Both | 708.3333 | 2.8333 | HRCU-A-CB (Split System: Heat Pump with Remote Outdoor Unit-Air-Source) | N/A
213297298 | Central Heat Pump | COLEMAN | HMH72B341 |  |  | XAFC36DXXN1+TXV | Z8ET100C16LMPS1 | 34000 |  |  | 18 | 8.5 | 33400 |  |  | 24200 | 72.46% | 2.12 | Both | 708.3333 | 2.8333 | HRCU-A-CB (Split System: Heat Pump with Remote Outdoor Unit-Air-Source) | N/A
213297370 | Central Heat Pump | FRASER-JOHNSTON | HMH72B341 |  |  | XAFB30CXXN1+TXV | Z8ES100B12LMPS1 | 32800 |  |  | 18 | 8.5 | 33000 |  |  | 23200 | 70.3% | 2.04 | Both | 683.3333 | 2.7333 | HRCU-A-CB (Split System: Heat Pump with Remote Outdoor Unit-Air-Source) | N/A
213297382 | Central Heat Pump | JOHNSON CONTROLS | HMH72B341 |  |  | XAUB30CXXN1+TXV | Z8ES100B12LMPS1 | 32800 |  |  | 18 | 8.5 | 33000 |  |  | 23200 | 70.3% | 2.04 | Both | 683.3333 | 2.7333 | HRCU-A-CB (Split System: Heat Pump with Remote Outdoor Unit-Air-Source) | N/A
213297319 | Central Heat Pump | LUXAIRE | HMH72B341 |  |  | XAFC30CXXN1+TXV | Z8ET080B12LMPS1 | 33200 |  |  | 18.5 | 8.5 | 33000 |  |  | 23400 | 70.91% | 2.04 | Both | 691.6667 | 2.7667 | HRCU-A-CB (Split System: Heat Pump with Remote Outdoor Unit-Air-Source) | N/A
213296528 | Central Heat Pump | YORK | HMH72B341 |  |  | XAFC30CXXN1+TXV | Y82E100C20LMPS1 | 33600 |  |  | 18.5 | 8.5 | 33000 |  |  | 23200 | 70.3% | 2.08 | Both | 700 | 2.8 | HRCU-A-CB (Split System: Heat Pump with Remote Outdoor Unit-Air-Source) | N/A
213296618 | Central Heat Pump | YORK | HMH72B341 |  |  | XAHC36DXXN1+TXV | Y82E100C20LMPS1 | 34000 |  |  | 18.5 | 8.5 | 33400 |  |  | 23600 | 70.66% | 2.08 | Both | 708.3333 | 2.8333 | HRCU-A-CB (Split System: Heat Pump with Remote Outdoor Unit-Air-Source) | N/A
212617023 | Central Heat Pump | RUNTRU | E4HL5048A1000A |  |  | E4AH5E36A1J30A |  | 36000 |  |  | 15.2 | 8.5 | 36000 |  |  | 30000 | 83.33% | 1.8 | Both | 750 | 3 | HRCU-A-CB (Split System: Heat Pump with Remote Outdoor Unit-Air-Source) | N/A
210435132 | Central Heat Pump | DAIKIN | DZ6VSA1810A* |  |  | CA*EA2422*4A* | D*80VC0804C*A* | 16600 |  |  | 17.5 | 8.5 | 17400 |  |  | 13000 | 74.71% | 2.1 | Both | 345.8333 | 1.3833 | HRCU-A-CB (Split System: Heat Pump with Remote Outdoor Unit-Air-Source) | N/A
212651420 | Central Heat Pump | EVERREST | ASZS601810A* |  |  | CA*EA1818*4A* | A*VC800805C*A* | 16600 |  |  | 17.5 | 8.5 | 17400 |  |  | 13000 | 74.71% | 2.1 | Both | 345.8333 | 1.3833 | HRCU-A-CB (Split System: Heat Pump with Remote Outdoor Unit-Air-Source) | N/A
212651669 | Central Heat Pump | EVERREST | ASZS601810A* |  |  | CA*EA2422*4A* | A*VS800805CUA* | 16600 |  |  | 17.5 | 8.5 | 17400 |  |  | 13000 | 74.71% | 2.1 | Both | 345.8333 | 1.3833 | HRCU-A-CB (Split System: Heat Pump with Remote Outdoor Unit-Air-Source) | N/A
212653244 | Central Heat Pump | EVERREST | ASZS601810A* |  |  | CA*EA2422*4A* | A*VC800805C*A* | 16600 |  |  | 17.5 | 8.5 | 17400 |  |  | 13000 | 74.71% | 2.1 | Both | 345.8333 | 1.3833 | HRCU-A-CB (Split System: Heat Pump with Remote Outdoor Unit-Air-Source) | N/A
212290957 | Central Heat Pump | GOETTL | ASZS601810A* |  |  | CA*EA1818*4A* | A*VS800805CUA* | 16600 |  |  | 17.5 | 8.5 | 17400 |  |  | 13000 | 74.71% | 2.1 | Both | 345.8333 | 1.3833 | HRCU-A-CB (Split System: Heat Pump with Remote Outdoor Unit-Air-Source) | N/A
213349060 | Central Heat Pump | GOODMAN | GSZS601810A* |  |  | CA*EA2422*4A* | G*VC800804C*A* | 16600 |  |  | 17.5 | 8.5 | 17400 |  |  | 13000 | 74.71% | 2.1 | Both | 345.8333 | 1.3833 | HRCU-A-CB (Split System: Heat Pump with Remote Outdoor Unit-Air-Source) | N/A
213349034 | Central Heat Pump | GOODMAN | GSZS601810A* |  |  | CA*EA1818*4A* | G*VC800603B*A* | 16600 |  |  | 17.5 | 8.5 | 17400 |  |  | 13000 | 74.71% | 2.1 | Both | 345.8333 | 1.3833 | HRCU-A-CB (Split System: Heat Pump with Remote Outdoor Unit-Air-Source) | N/A
213349051 | Central Heat Pump | GOODMAN | GSZS601810A* |  |  | CA*EA2422*4A* | G*VC800604B*A* | 16600 |  |  | 17.5 | 8.5 | 17400 |  |  | 13000 | 74.71% | 2.1 | Both | 345.8333 | 1.3833 | HRCU-A-CB (Split System: Heat Pump with Remote Outdoor Unit-Air-Source) | N/A
213349050 | Central Heat Pump | GOODMAN | GSZS601810A* |  |  | CA*EA2422*4A* | G*VC800603B*A* | 16600 |  |  | 17.5 | 8.5 | 17400 |  |  | 13000 | 74.71% | 2.1 | Both | 345.8333 | 1.3833 | HRCU-A-CB (Split System: Heat Pump with Remote Outdoor Unit-Air-Source) | N/A
213349045 | Central Heat Pump | GOODMAN | GSZS601810A* |  |  | CA*EA1818*4A* | G*VC800805C*A* | 16600 |  |  | 17.5 | 8.5 | 17400 |  |  | 13000 | 74.71% | 2.1 | Both | 345.8333 | 1.3833 | HRCU-A-CB (Split System: Heat Pump with Remote Outdoor Unit-Air-Source) | N/A
214389708 | Central Heat Pump | Liberty Heating & Air Conditioning | ASZS60241EA* |  |  | CA*EA2422*4A* | G*VC801005C*A* | 23000 |  |  | 17 | 8.6 | 23000 |  |  | 16100 | 70% | 2 | Both | 479.1667 | 1.9167 | HRCU-A-CB (Split System: Heat Pump with Remote Outdoor Unit-Air-Source) | N/A
214389722 | Central Heat Pump | Liberty Heating & Air Conditioning | ASZS60241EA* |  |  | CA*EA3026*4A* | G*VC800603B*A* | 23000 |  |  | 17 | 8.6 | 23000 |  |  | 16100 | 70% | 2 | Both | 479.1667 | 1.9167 | HRCU-A-CB (Split System: Heat Pump with Remote Outdoor Unit-Air-Source) | N/A
213069244 | Central Heat Pump | ACIQ | DLCURAH36ABK |  |  | EA*4X36L21A* | *95ESN1002122A* | 36400 |  |  | 15.2 | 8.1 | 40000 |  |  | 35400 | 88.5% | 1.88 | Both | 758.3333 | 3.0333 | HRCU-A-CB (Split System: Heat Pump with Remote Outdoor Unit-Air-Source) | N/A
213069347 | Central Heat Pump | ACIQ | DLCURAH36ABK |  |  | EA*4X42L21A* | *95ESU1002122A* | 36600 |  |  | 15.2 | 8.1 | 40000 |  |  | 35200 | 88% | 1.94 | Both | 762.5 | 3.05 | HRCU-A-CB (Split System: Heat Pump with Remote Outdoor Unit-Air-Source) | N/A
213075373 | Central Heat Pump | ACIQ | DLCURAH36ABK |  |  | EN(A,D,W)4X42L21** | *95ESN1002122A* | 36600 |  |  | 15.2 | 8.1 | 40000 |  |  | 35200 | 88% | 1.92 | Both | 762.5 | 3.05 | HRCU-A-CB (Split System: Heat Pump with Remote Outdoor Unit-Air-Source) | N/A
213075278 | Central Heat Pump | ACIQ | DLCURAH36ABK |  |  | EA*4X36L21A* | *80ESU0802120A | 36600 |  |  | 15.2 | 8.1 | 40000 |  |  | 35400 | 88.5% | 1.88 | Both | 762.5 | 3.05 | HRCU-A-CB (Split System: Heat Pump with Remote Outdoor Unit-Air-Source) | N/A
211244777 | Central Heat Pump | AIRQUEST | DLCURAH24ABK |  |  | EN(A,D)4X30L17** | *92ESN0401410A* | 24000 |  |  | 15.2 | 8.1 | 26600 |  |  | 22800 | 85.71% | 1.86 | Both | 500 | 2 | HRCU-A-CB (Split System: Heat Pump with Remote Outdoor Unit-Air-Source) | N/A
211227663 | Central Heat Pump | ARCOAIRE | DLCURAH36ABK |  |  | EA*4X42L21A* | *95ESU1002122A* | 36600 |  |  | 15.2 | 8.1 | 40000 |  |  | 35200 | 88% | 1.94 | Both | 762.5 | 3.05 | HRCU-A-CB (Split System: Heat Pump with Remote Outdoor Unit-Air-Source) | N/A
212384710 | Central Heat Pump | CARRIER | 38MURAQ36AB3* |  |  | CNPV*4221AL* | 58SU*A080E21**20 | 36800 |  |  | 15.2 | 8.1 | 40000 |  |  | 35200 | 88% | 1.94 | Both | 766.6667 | 3.0667 | HRCU-A-CB (Split System: Heat Pump with Remote Outdoor Unit-Air-Source) | N/A
211226108 | Central Heat Pump | CARRIER | 38MURAQ36AB3* |  |  | CNPV*4824AL* | 59SC5B140E24**22 | 37400 |  |  | 15.2 | 8.1 | 40000 |  |  | 35200 | 88% | 2.08 | Both | 779.1667 | 3.1167 | HRCU-A-CB (Split System: Heat Pump with Remote Outdoor Unit-Air-Source) | N/A
212384717 | Central Heat Pump | HEIL | DLCURAH36ABK |  |  | EN(A,D,W)4X42L21** | *80ESU0802120A | 36800 |  |  | 15.2 | 8.1 | 40000 |  |  | 35200 | 88% | 1.94 | Both | 766.6667 | 3.0667 | HRCU-A-CB (Split System: Heat Pump with Remote Outdoor Unit-Air-Source) | N/A
212384282 | Central Heat Pump | KEEPRITE | DLCURAH36ABK |  |  | END4X42L17** | *80ES(N,L)0701712A* | 35800 |  |  | 15.2 | 8.1 | 39500 |  |  | 35000 | 88.61% | 1.96 | Both | 745.8333 | 2.9833 | HRCU-A-CB (Split System: Heat Pump with Remote Outdoor Unit-Air-Source) | N/A
211228036 | Central Heat Pump | KEEPRITE | DLCURAH36ABK |  |  | EA*4X42L24A* | *95ESN1202422A* | 36600 |  |  | 15.2 | 8.1 | 40000 |  |  | 35200 | 88% | 1.94 | Both | 762.5 | 3.05 | HRCU-A-CB (Split System: Heat Pump with Remote Outdoor Unit-Air-Source) | N/A
212384302 | Central Heat Pump | PAYNE HEATING AND COOLING | 38MURAQ36AB3* |  |  | CNPV*4217AL* | PG92ESAA36060A** | 36000 |  |  | 15.2 | 8.1 | 39500 |  |  | 35000 | 88.61% | 1.96 | Both | 750 | 3 | HRCU-A-CB (Split System: Heat Pump with Remote Outdoor Unit-Air-Source) | N/A
213069533 | Central Heat Pump | ACIQ | DLCURAH36ABK |  |  | EN(A,D,W)4X48L21** | *80ES(N,L)0451712A* | 35800 |  |  | 15.5 | 8.1 | 38500 |  |  | 35000 | 90.91% | 2 | Both | 745.8333 | 2.9833 | HRCU-A-CB (Split System: Heat Pump with Remote Outdoor Unit-Air-Source) | N/A
211230174 | Central Heat Pump | AIRQUEST | DLCURAH36ABK |  |  | EN(A,D,W)4X48L21** | *95ESN0801716A* | 35600 |  |  | 15.5 | 8.1 | 38500 |  |  | 35000 | 90.91% | 2 | Both | 741.6667 | 2.9667 | HRCU-A-CB (Split System: Heat Pump with Remote Outdoor Unit-Air-Source) | N/A
211245225 | Central Heat Pump | ARCOAIRE | DLCURAH24ABK |  |  | EN(A,D,W)4X36L17** | *92ESN0401712A* | 23600 |  |  | 15.5 | 8.1 | 26200 |  |  | 23400 | 89.31% | 1.92 | Both | 491.6667 | 1.9667 | HRCU-A-CB (Split System: Heat Pump with Remote Outdoor Unit-Air-Source) | N/A
211245059 | Central Heat Pump | ARCOAIRE | DLCURAH24ABK |  |  | EN(A,D,W)4X36L17** | *95ESN0601412A* | 24400 |  |  | 15.5 | 8.1 | 26600 |  |  | 22600 | 84.96% | 1.86 | Both | 508.3333 | 2.0333 | HRCU-A-CB (Split System: Heat Pump with Remote Outdoor Unit-Air-Source) | N/A
211245203 | Central Heat Pump | ARCOAIRE | DLCURAH24ABK |  |  | EN(A,D,W)4X36L17** | *95ESN0801716A* | 24600 |  |  | 15.5 | 8.1 | 26800 |  |  | 22200 | 82.84% | 1.82 | Both | 512.5 | 2.05 | HRCU-A-CB (Split System: Heat Pump with Remote Outdoor Unit-Air-Source) | N/A
211227575 | Central Heat Pump | ARCOAIRE | DLCURAH36ABK |  |  | EA*4X42L21A* | *95ESN0802120A* | 36000 |  |  | 15.5 | 8.1 | 39500 |  |  | 35200 | 89.11% | 1.92 | Both | 750 | 3 | HRCU-A-CB (Split System: Heat Pump with Remote Outdoor Unit-Air-Source) | N/A
212384690 | Central Heat Pump | ARCOAIRE | DLCURAH36ABK |  |  | EN(A,D,W)4X42L21** | *92ESN1002120A* | 36200 |  |  | 15.5 | 8.1 | 39500 |  |  | 35200 | 89.11% | 1.9 | Both | 754.1667 | 3.0167 | HRCU-A-CB (Split System: Heat Pump with Remote Outdoor Unit-Air-Source) | N/A
211227851 | Central Heat Pump | ARCOAIRE | DLCURAH36ABK |  |  | EA*4X42L24A* | *80ES(N,L)1552420A* | 36400 |  |  | 15.5 | 8.1 | 39500 |  |  | 35200 | 89.11% | 1.94 | Both | 758.3333 | 3.0333 | HRCU-A-CB (Split System: Heat Pump with Remote Outdoor Unit-Air-Source) | N/A
211244764 | Central Heat Pump | BRYANT HEATING AND COOLING SYSTEMS | 38MURAQ24AB3* |  |  | CNPV*3017AL* | 915SB48080E17*** | 24600 |  |  | 15.5 | 8.1 | 26800 |  |  | 22200 | 82.84% | 1.82 | Both | 512.5 | 2.05 | HRCU-A-CB (Split System: Heat Pump with Remote Outdoor Unit-Air-Source) | N/A
211227572 | Central Heat Pump | BRYANT HEATING AND COOLING SYSTEMS | 38MURAQ36AB3* |  |  | CAP**4221AL* | 915SB60080E21*** | 36000 |  |  | 15.5 | 8.1 | 39500 |  |  | 35200 | 89.11% | 1.92 | Both | 750 | 3 | HRCU-A-CB (Split System: Heat Pump with Remote Outdoor Unit-Air-Source) | N/A
211229908 | Central Heat Pump | BRYANT HEATING AND COOLING SYSTEMS | 38MURAQ36AB3* |  |  | CNPV*4821AL* | 8(0,1)*SA36070E17*** | 36200 |  |  | 15.5 | 8.1 | 38500 |  |  | 35000 | 90.91% | 2.02 | Both | 754.1667 | 3.0167 | HRCU-A-CB (Split System: Heat Pump with Remote Outdoor Unit-Air-Source) | N/A
211240151 | Central Heat Pump | CARRIER | 38MURAQ24AB3* |  |  | CNPV*3617AL* | 59SC2D040E17**12 | 23600 |  |  | 15.5 | 8.1 | 26200 |  |  | 23400 | 89.31% | 1.92 | Both | 491.6667 | 1.9667 | HRCU-A-CB (Split System: Heat Pump with Remote Outdoor Unit-Air-Source) | N/A
211240061 | Central Heat Pump | CARRIER | 38MURAQ24AB3* |  |  | CNPV*3014AL* | 59SC5B060E14**12 | 24200 |  |  | 15.5 | 8.1 | 26600 |  |  | 22800 | 85.71% | 1.86 | Both | 504.1667 | 2.0167 | HRCU-A-CB (Split System: Heat Pump with Remote Outdoor Unit-Air-Source) | N/A
211240200 | Central Heat Pump | CARRIER | 38MURAQ24AB3* |  |  | CNPV*3621AL* | 59SC5B080E17**16 | 24600 |  |  | 15.5 | 8.1 | 26800 |  |  | 22200 | 82.84% | 1.82 | Both | 512.5 | 2.05 | HRCU-A-CB (Split System: Heat Pump with Remote Outdoor Unit-Air-Source) | N/A
211240105 | Central Heat Pump | CARRIER | 38MURAQ24AB3* |  |  | CNPV*3017AL* | 59SC5B080E17**16 | 24600 |  |  | 15.5 | 8.1 | 26800 |  |  | 22200 | 82.84% | 1.82 | Both | 512.5 | 2.05 | HRCU-A-CB (Split System: Heat Pump with Remote Outdoor Unit-Air-Source) | N/A
211226032 | Central Heat Pump | CARRIER | 38MURAQ36AB3* |  |  | CNPV*4821AL* | 58S(B,C)*A045E17**12 | 35800 |  |  | 15.5 | 8.1 | 38500 |  |  | 35000 | 90.91% | 2 | Both | 745.8333 | 2.9833 | HRCU-A-CB (Split System: Heat Pump with Remote Outdoor Unit-Air-Source) | N/A
211225846 | Central Heat Pump | CARRIER | 38MURAQ36AB3* |  |  | CAP**4224AL* | 59SC5B100E21**20 | 36000 |  |  | 15.5 | 8.1 | 39500 |  |  | 35200 | 89.11% | 1.92 | Both | 750 | 3 | HRCU-A-CB (Split System: Heat Pump with Remote Outdoor Unit-Air-Source) | N/A
211225793 | Central Heat Pump | CARRIER | 38MURAQ36AB3* |  |  | CAP**4221AL* | 58TP*A110V21**22 | 36200 |  |  | 15.5 | 8.1 | 39500 |  |  | 35200 | 89.11% | 1.92 | Both | 754.1667 | 3.0167 | HRCU-A-CB (Split System: Heat Pump with Remote Outdoor Unit-Air-Source) | N/A
211229912 | Central Heat Pump | COMFORTMAKER | DLCURAH36ABK |  |  | EN(A,D,W)4X48L21** | *80ES(N,L)0701712A* | 36200 |  |  | 15.5 | 8.1 | 38500 |  |  | 35000 | 90.91% | 2.02 | Both | 754.1667 | 3.0167 | HRCU-A-CB (Split System: Heat Pump with Remote Outdoor Unit-Air-Source) | N/A
211244286 | Central Heat Pump | DAY & NIGHT | DLCURAH24ABK |  |  | EN(A,D)4X30L14** | *96VSN0401410A* | 23600 |  |  | 15.5 | 8.1 | 26200 |  |  | 23600 | 90.08% | 1.92 | Both | 491.6667 | 1.9667 | HRCU-A-CB (Split System: Heat Pump with Remote Outdoor Unit-Air-Source) | N/A
211230227 | Central Heat Pump | DAY & NIGHT | DLCURAH36ABK |  |  | EN(A,D,W)4X48L21** | *96VSN0601714A* | 35600 |  |  | 15.5 | 8.1 | 38500 |  |  | 35000 | 90.91% | 2 | Both | 741.6667 | 2.9667 | HRCU-A-CB (Split System: Heat Pump with Remote Outdoor Unit-Air-Source) | N/A
212383270 | Central Heat Pump | DAY & NIGHT | DLCURAH36ABK |  |  | EA*4X36L21A* | *80VTL1102122A* | 36000 |  |  | 15.5 | 8.1 | 39500 |  |  | 35200 | 89.11% | 1.84 | Both | 750 | 3 | HRCU-A-CB (Split System: Heat Pump with Remote Outdoor Unit-Air-Source) | N/A
211230336 | Central Heat Pump | DAY & NIGHT | DLCURAH36ABK |  |  | EN(A,D,W)4X48L21** | *96VTN1002120A* | 36600 |  |  | 15.5 | 8.1 | 39500 |  |  | 35000 | 88.61% | 2.04 | Both | 762.5 | 3.05 | HRCU-A-CB (Split System: Heat Pump with Remote Outdoor Unit-Air-Source) | N/A
211244333 | Central Heat Pump | GRANDAIRE | WDLCURAH24ABK |  |  | WLNC304AA* | WFSX060A036A* | 24200 |  |  | 15.5 | 8.1 | 26600 |  |  | 22800 | 85.71% | 1.86 | Both | 504.1667 | 2.0167 | HRCU-A-CB (Split System: Heat Pump with Remote Outdoor Unit-Air-Source) | N/A
211227582 | Central Heat Pump | GRANDAIRE | WDLCURAH36ABK |  |  | WLA*424CA* | WFSX080C060A* | 36000 |  |  | 15.5 | 8.1 | 39500 |  |  | 35200 | 89.11% | 1.92 | Both | 750 | 3 | HRCU-A-CB (Split System: Heat Pump with Remote Outdoor Unit-Air-Source) | N/A
212384299 | Central Heat Pump | GRANDAIRE | WDLCURAH36ABK |  |  | WLNC424BA* | WFER090B042A* | 36200 |  |  | 15.5 | 8.1 | 39500 |  |  | 35000 | 88.61% | 1.98 | Both | 754.1667 | 3.0167 | HRCU-A-CB (Split System: Heat Pump with Remote Outdoor Unit-Air-Source) | N/A
211229918 | Central Heat Pump | GRANDAIRE | WDLCURAH36ABK |  |  | WLN(C,W)484CA* | WFEL070B036B* | 36200 |  |  | 15.5 | 8.1 | 38500 |  |  | 35000 | 90.91% | 2.02 | Both | 754.1667 | 3.0167 | HRCU-A-CB (Split System: Heat Pump with Remote Outdoor Unit-Air-Source) | N/A
211244626 | Central Heat Pump | HEIL | DLCURAH24ABK |  |  | EN(A,D)4X30L17** | *95ESN0601412A* | 24400 |  |  | 15.5 | 8.1 | 26600 |  |  | 22600 | 84.96% | 1.86 | Both | 508.3333 | 2.0333 | HRCU-A-CB (Split System: Heat Pump with Remote Outdoor Unit-Air-Source) | N/A
212383271 | Central Heat Pump | HEIL | DLCURAH36ABK |  |  | EA*4X36L21A* | *80VTL1102122A* | 36000 |  |  | 15.5 | 8.1 | 39500 |  |  | 35200 | 89.11% | 1.84 | Both | 750 | 3 | HRCU-A-CB (Split System: Heat Pump with Remote Outdoor Unit-Air-Source) | N/A
211245063 | Central Heat Pump | KEEPRITE | DLCURAH24ABK |  |  | EN(A,D,W)4X36L17** | *95ESN0601412A* | 24400 |  |  | 15.5 | 8.1 | 26600 |  |  | 22600 | 84.96% | 1.86 | Both | 508.3333 | 2.0333 | HRCU-A-CB (Split System: Heat Pump with Remote Outdoor Unit-Air-Source) | N/A
211244787 | Central Heat Pump | PAYNE HEATING AND COOLING | 38MURAQ24AB3* |  |  | CNPV*3017AL* | PG92ESAA36040B** | 23600 |  |  | 15.5 | 8.1 | 26200 |  |  | 23400 | 89.31% | 1.92 | Both | 491.6667 | 1.9667 | HRCU-A-CB (Split System: Heat Pump with Remote Outdoor Unit-Air-Source) | N/A
211244621 | Central Heat Pump | PAYNE HEATING AND COOLING | 38MURAQ24AB3* |  |  | CNPV*3017AL* | PG95ESAA36060A** | 24400 |  |  | 15.5 | 8.1 | 26600 |  |  | 22600 | 84.96% | 1.86 | Both | 508.3333 | 2.0333 | HRCU-A-CB (Split System: Heat Pump with Remote Outdoor Unit-Air-Source) | N/A
211227927 | Central Heat Pump | PAYNE HEATING AND COOLING | 38MURAQ36AB3* |  |  | CAP**4224AL* | PG80VTLA66110C** | 36200 |  |  | 15.5 | 8.1 | 39500 |  |  | 35200 | 89.11% | 1.92 | Both | 754.1667 | 3.0167 | HRCU-A-CB (Split System: Heat Pump with Remote Outdoor Unit-Air-Source) | N/A
211245731 | Central Heat Pump | TEMPSTAR | DLCURAH24ABK |  |  | EN(A,D)4X36L21** | *92ESN0401712A* | 23600 |  |  | 15.5 | 8.1 | 26200 |  |  | 23400 | 89.31% | 1.92 | Both | 491.6667 | 1.9667 | HRCU-A-CB (Split System: Heat Pump with Remote Outdoor Unit-Air-Source) | N/A
211245720 | Central Heat Pump | TEMPSTAR | DLCURAH24ABK |  |  | EN(A,D)4X36L21** | *95ESN0801716A* | 24600 |  |  | 15.5 | 8.1 | 26800 |  |  | 22200 | 82.84% | 1.82 | Both | 512.5 | 2.05 | HRCU-A-CB (Split System: Heat Pump with Remote Outdoor Unit-Air-Source) | N/A
211230170 | Central Heat Pump | TEMPSTAR | DLCURAH36ABK |  |  | EN(A,D,W)4X48L21** | *95ESN0601714A* | 35600 |  |  | 15.5 | 8.1 | 38500 |  |  | 35000 | 90.91% | 2 | Both | 741.6667 | 2.9667 | HRCU-A-CB (Split System: Heat Pump with Remote Outdoor Unit-Air-Source) | N/A
211230340 | Central Heat Pump | TEMPSTAR | DLCURAH36ABK |  |  | EN(A,D,W)4X48L21** | *96VTN1002120A* | 36600 |  |  | 15.5 | 8.1 | 39500 |  |  | 35000 | 88.61% | 2.04 | Both | 762.5 | 3.05 | HRCU-A-CB (Split System: Heat Pump with Remote Outdoor Unit-Air-Source) | N/A
213071397 | Central Heat Pump | ACIQ | DLCURAH24ABK |  |  | EN(A,D)4X30L17** | *95ESN0261410A* | 23400 |  |  | 16 | 8.1 | 25800 |  |  | 24200 | 93.8% | 2 | Both | 487.5 | 1.95 | HRCU-A-CB (Split System: Heat Pump with Remote Outdoor Unit-Air-Source) | N/A
213069321 | Central Heat Pump | ACIQ | DLCURAH36ABK |  |  | EA*4X42L21A* | *80ES(N,L)1102120A* | 35400 |  |  | 16 | 8.1 | 38500 |  |  | 35000 | 90.91% | 1.88 | Both | 737.5 | 2.95 | HRCU-A-CB (Split System: Heat Pump with Remote Outdoor Unit-Air-Source) | N/A
213069381 | Central Heat Pump | ACIQ | DLCURAH36ABK |  |  | EA*4X42L24A* | *96VSN0802120A* | 35600 |  |  | 16 | 8.1 | 38500 |  |  | 35000 | 90.91% | 1.9 | Both | 741.6667 | 2.9667 | HRCU-A-CB (Split System: Heat Pump with Remote Outdoor Unit-Air-Source) | N/A
213069362 | Central Heat Pump | ACIQ | DLCURAH36ABK |  |  | EA*4X42L24A* | *80ES(N,L)1352420A* | 35600 |  |  | 16 | 8.1 | 38500 |  |  | 35000 | 90.91% | 1.9 | Both | 741.6667 | 2.9667 | HRCU-A-CB (Split System: Heat Pump with Remote Outdoor Unit-Air-Source) | N/A
213069382 | Central Heat Pump | ACIQ | DLCURAH36ABK |  |  | EA*4X42L24A* | *96VSN1002120A* | 35600 |  |  | 16 | 8.1 | 38500 |  |  | 35000 | 90.91% | 1.9 | Both | 741.6667 | 2.9667 | HRCU-A-CB (Split System: Heat Pump with Remote Outdoor Unit-Air-Source) | N/A
213069519 | Central Heat Pump | ACIQ | DLCURAH36ABK |  |  | END4X42L17** | *80VTL0701716A* | 35600 |  |  | 16 | 8.1 | 38500 |  |  | 35000 | 90.91% | 1.96 | Both | 741.6667 | 2.9667 | HRCU-A-CB (Split System: Heat Pump with Remote Outdoor Unit-Air-Source) | N/A
213069342 | Central Heat Pump | ACIQ | DLCURAH36ABK |  |  | EA*4X42L21A* | *96VSN0802120A* | 35600 |  |  | 16 | 8.1 | 38500 |  |  | 35000 | 90.91% | 1.88 | Both | 741.6667 | 2.9667 | HRCU-A-CB (Split System: Heat Pump with Remote Outdoor Unit-Air-Source) | N/A
213069603 | Central Heat Pump | ACIQ | DLCURAH36ABK |  |  | EN(A,D)4X48L24** | *96VSN1202422A* | 36000 |  |  | 16 | 8.1 | 38500 |  |  | 34800 | 90.39% | 2.02 | Both | 750 | 3 | HRCU-A-CB (Split System: Heat Pump with Remote Outdoor Unit-Air-Source) | N/A
213069547 | Central Heat Pump | ACIQ | DLCURAH36ABK |  |  | EN(A,D,W)4X48L21** | *80ESU1002120A* | 36200 |  |  | 16 | 8.1 | 38500 |  |  | 34800 | 90.39% | 2.02 | Both | 754.1667 | 3.0167 | HRCU-A-CB (Split System: Heat Pump with Remote Outdoor Unit-Air-Source) | N/A
211229085 | Central Heat Pump | AIRQUEST | DLCURAH36ABK |  |  | EA*4X48L21A* | *96VSN0801716A* | 35600 |  |  | 16 | 8.1 | 38500 |  |  | 34600 | 89.87% | 2.04 | Both | 741.6667 | 2.9667 | HRCU-A-CB (Split System: Heat Pump with Remote Outdoor Unit-Air-Source) | N/A
211230122 | Central Heat Pump | ARCOAIRE | DLCURAH36ABK |  |  | EN(A,D,W)4X48L21** | *92ESN0601714A* | 36200 |  |  | 16 | 8.1 | 38500 |  |  | 34800 | 90.39% | 2.02 | Both | 754.1667 | 3.0167 | HRCU-A-CB (Split System: Heat Pump with Remote Outdoor Unit-Air-Source) | N/A
211230479 | Central Heat Pump | ARCOAIRE | DLCURAH36ABK |  |  | EN(A,D)4X48L24** | *80ES(N,L)1352420A* | 36200 |  |  | 16 | 8.1 | 38500 |  |  | 34800 | 90.39% | 2.02 | Both | 754.1667 | 3.0167 | HRCU-A-CB (Split System: Heat Pump with Remote Outdoor Unit-Air-Source) | N/A
211244568 | Central Heat Pump | BRYANT HEATING AND COOLING SYSTEMS | 38MURAQ24AB3* |  |  | CNPV*3017AL* | 926TB36040V17*** | 23400 |  |  | 16 | 8.1 | 25800 |  |  | 24000 | 93.02% | 1.98 | Both | 487.5 | 1.95 | HRCU-A-CB (Split System: Heat Pump with Remote Outdoor Unit-Air-Source) | N/A
211244651 | Central Heat Pump | BRYANT HEATING AND COOLING SYSTEMS | 38MURAQ24AB3* |  |  | CNPV*3017AL* | 915SB30026E14*** | 23400 |  |  | 16 | 8.1 | 25800 |  |  | 24200 | 93.8% | 2 | Both | 487.5 | 1.95 | HRCU-A-CB (Split System: Heat Pump with Remote Outdoor Unit-Air-Source) | N/A
211240958 | Central Heat Pump | BRYANT HEATING AND COOLING SYSTEMS | 38MURAQ24AB3* |  |  | CAP**2517AL* | 926TB36040V17*** | 23800 |  |  | 16 | 8.1 | 25200 |  |  | 21800 | 86.51% | 1.82 | Both | 495.8333 | 1.9833 | HRCU-A-CB (Split System: Heat Pump with Remote Outdoor Unit-Air-Source) | N/A
211241176 | Central Heat Pump | BRYANT HEATING AND COOLING SYSTEMS | 38MURAQ24AB3* |  |  | CAP**2517AL* | 912SD36040E17*** | 24200 |  |  | 16 | 8.1 | 25400 |  |  | 21600 | 85.04% | 1.78 | Both | 504.1667 | 2.0167 | HRCU-A-CB (Split System: Heat Pump with Remote Outdoor Unit-Air-Source) | N/A
211228060 | Central Heat Pump | BRYANT HEATING AND COOLING SYSTEMS | 38MURAQ36AB3* |  |  | CAP**4224AL* | 926SA60100V21*** | 35600 |  |  | 16 | 8.1 | 38500 |  |  | 35000 | 90.91% | 1.9 | Both | 741.6667 | 2.9667 | HRCU-A-CB (Split System: Heat Pump with Remote Outdoor Unit-Air-Source) | N/A
211246022 | Central Heat Pump | CARRIER | 38MURAQ24AB3* |  |  | CNPV*3617AL* | GG96VTAA30040A | 23400 |  |  | 16 | 8.1 | 25800 |  |  | 24000 | 93.02% | 2 | Both | 487.5 | 1.95 | HRCU-A-CB (Split System: Heat Pump with Remote Outdoor Unit-Air-Source) | N/A
211225850 | Central Heat Pump | CARRIER | 38MURAQ36AB3* |  |  | CAP**4224AL* | 59SP6A080V21**20 | 35600 |  |  | 16 | 8.1 | 38500 |  |  | 35000 | 90.91% | 1.9 | Both | 741.6667 | 2.9667 | HRCU-A-CB (Split System: Heat Pump with Remote Outdoor Unit-Air-Source) | N/A
211244369 | Central Heat Pump | COMFORTMAKER | DLCURAH24ABK |  |  | EN(A,D)4X30L14** | *80ES(N,L)0451412A* | 24400 |  |  | 16 | 8.1 | 26600 |  |  | 22600 | 84.96% | 1.84 | Both | 508.3333 | 2.0333 | HRCU-A-CB (Split System: Heat Pump with Remote Outdoor Unit-Air-Source) | N/A
212383306 | Central Heat Pump | COMFORTMAKER | DLCURAH36ABK |  |  | EA*4X36L21A* | *80ES(N,L)0902116A* | 35600 |  |  | 16 | 8.1 | 39500 |  |  | 35200 | 89.11% | 1.84 | Both | 741.6667 | 2.9667 | HRCU-A-CB (Split System: Heat Pump with Remote Outdoor Unit-Air-Source) | N/A
212384317 | Central Heat Pump | COMFORTMAKER | DLCURAH36ABK |  |  | END4X42L17** | *92ESN0601714A* | 35800 |  |  | 16 | 8.1 | 39000 |  |  | 35000 | 89.74% | 1.96 | Both | 745.8333 | 2.9833 | HRCU-A-CB (Split System: Heat Pump with Remote Outdoor Unit-Air-Source) | N/A
211226627 | Central Heat Pump | COMFORTMAKER | DLCURAH36ABK |  |  | EA*4X37L17A* | *92ESN0601714A* | 35800 |  |  | 16 | 8.1 | 38500 |  |  | 34800 | 90.39% | 2 | Both | 745.8333 | 2.9833 | HRCU-A-CB (Split System: Heat Pump with Remote Outdoor Unit-Air-Source) | N/A
211227991 | Central Heat Pump | COMFORTMAKER | DLCURAH36ABK |  |  | EA*4X42L24A* | *92ESN1202420A* | 35800 |  |  | 16 | 8.1 | 38500 |  |  | 35000 | 90.91% | 1.9 | Both | 745.8333 | 2.9833 | HRCU-A-CB (Split System: Heat Pump with Remote Outdoor Unit-Air-Source) | N/A
211244451 | Central Heat Pump | DAY & NIGHT | DLCURAH24ABK |  |  | EN(A,D)4X30L17** | *96VSN0401712A* | 23400 |  |  | 16 | 8.1 | 25800 |  |  | 24000 | 93.02% | 1.98 | Both | 487.5 | 1.95 | HRCU-A-CB (Split System: Heat Pump with Remote Outdoor Unit-Air-Source) | N/A
211244442 | Central Heat Pump | DAY & NIGHT | DLCURAH24ABK |  |  | EN(A,D)4X30L17** | *96VSN0401410A* | 23400 |  |  | 16 | 8.1 | 25800 |  |  | 24000 | 93.02% | 2 | Both | 487.5 | 1.95 | HRCU-A-CB (Split System: Heat Pump with Remote Outdoor Unit-Air-Source) | N/A
211240841 | Central Heat Pump | DAY & NIGHT | DLCURAH24ABK |  |  | EA*4X25L17A* | *96VSN0401712A* | 23800 |  |  | 16 | 8.1 | 25200 |  |  | 21800 | 86.51% | 1.82 | Both | 495.8333 | 1.9833 | HRCU-A-CB (Split System: Heat Pump with Remote Outdoor Unit-Air-Source) | N/A
211227880 | Central Heat Pump | DAY & NIGHT | DLCURAH36ABK |  |  | EA*4X42L24A* | *80VSL0902420A* | 35200 |  |  | 16 | 8.1 | 38500 |  |  | 35000 | 90.91% | 1.88 | Both | 733.3333 | 2.9333 | HRCU-A-CB (Split System: Heat Pump with Remote Outdoor Unit-Air-Source) | N/A
211227452 | Central Heat Pump | DAY & NIGHT | DLCURAH36ABK |  |  | EA*4X42L21A* | *80ESU1002120A* | 35400 |  |  | 16 | 8.1 | 38500 |  |  | 35000 | 90.91% | 1.88 | Both | 737.5 | 2.95 | HRCU-A-CB (Split System: Heat Pump with Remote Outdoor Unit-Air-Source) | N/A
211230326 | Central Heat Pump | DAY & NIGHT | DLCURAH36ABK |  |  | EN(A,D,W)4X48L21** | *96VTN0802120A* | 35600 |  |  | 16 | 8.1 | 38500 |  |  | 34800 | 90.39% | 2 | Both | 741.6667 | 2.9667 | HRCU-A-CB (Split System: Heat Pump with Remote Outdoor Unit-Air-Source) | N/A
211244452 | Central Heat Pump | HEIL | DLCURAH24ABK |  |  | EN(A,D)4X30L17** | *96VSN0401712A* | 23400 |  |  | 16 | 8.1 | 25800 |  |  | 24000 | 93.02% | 1.98 | Both | 487.5 | 1.95 | HRCU-A-CB (Split System: Heat Pump with Remote Outdoor Unit-Air-Source) | N/A
211245195 | Central Heat Pump | HEIL | DLCURAH24ABK |  |  | EN(A,D,W)4X36L17** | *95ESN0601714A* | 24600 |  |  | 16 | 8.1 | 26600 |  |  | 22400 | 84.21% | 1.84 | Both | 512.5 | 2.05 | HRCU-A-CB (Split System: Heat Pump with Remote Outdoor Unit-Air-Source) | N/A
211228074 | Central Heat Pump | HEIL | DLCURAH36ABK |  |  | EA*4X42L24A* | *96VSN1202422A* | 35400 |  |  | 16 | 8.1 | 38500 |  |  | 35000 | 90.91% | 1.88 | Both | 737.5 | 2.95 | HRCU-A-CB (Split System: Heat Pump with Remote Outdoor Unit-Air-Source) | N/A
211228056 | Central Heat Pump | HEIL | DLCURAH36ABK |  |  | EA*4X42L24A* | *96VSN0802120A* | 35600 |  |  | 16 | 8.1 | 38500 |  |  | 35000 | 90.91% | 1.9 | Both | 741.6667 | 2.9667 | HRCU-A-CB (Split System: Heat Pump with Remote Outdoor Unit-Air-Source) | N/A
211227373 | Central Heat Pump | KEEPRITE | DLCURAH36ABK |  |  | EA*4X42L21A* | *80ES(N,L)1102120A* | 35400 |  |  | 16 | 8.1 | 38500 |  |  | 35000 | 90.91% | 1.88 | Both | 737.5 | 2.95 | HRCU-A-CB (Split System: Heat Pump with Remote Outdoor Unit-Air-Source) | N/A
211228066 | Central Heat Pump | KEEPRITE | DLCURAH36ABK |  |  | EA*4X42L24A* | *96VSN1002120A* | 35600 |  |  | 16 | 8.1 | 38500 |  |  | 35000 | 90.91% | 1.9 | Both | 741.6667 | 2.9667 | HRCU-A-CB (Split System: Heat Pump with Remote Outdoor Unit-Air-Source) | N/A
211230247 | Central Heat Pump | KEEPRITE | DLCURAH36ABK |  |  | EN(A,D,W)4X48L21** | *96VSN0802120A* | 36200 |  |  | 16 | 8.1 | 38500 |  |  | 34800 | 90.39% | 2.02 | Both | 754.1667 | 3.0167 | HRCU-A-CB (Split System: Heat Pump with Remote Outdoor Unit-Air-Source) | N/A
211230845 | Central Heat Pump | KEEPRITE | DLCURAH36ABK |  |  | FEM4X42**BL |  | 37000 |  |  | 16 | 8.1 | 38500 |  |  | 34800 | 90.39% | 2 | Both | 770.8333 | 3.0833 | HRCU-A-CB (Split System: Heat Pump with Remote Outdoor Unit-Air-Source) | N/A
211243131 | Central Heat Pump | PAYNE HEATING AND COOLING | 38MURAQ24AB3* |  |  | CAP**3717AL* | PG92ESAA36040B** | 24200 |  |  | 16 | 8.1 | 25400 |  |  | 22000 | 86.61% | 1.82 | Both | 504.1667 | 2.0167 | HRCU-A-CB (Split System: Heat Pump with Remote Outdoor Unit-Air-Source) | N/A
211227509 | Central Heat Pump | PAYNE HEATING AND COOLING | 38MURAQ36AB3* |  |  | CAP**4221AL* | PG92ESAA42060B** | 35400 |  |  | 16 | 8.1 | 38500 |  |  | 35000 | 90.91% | 1.88 | Both | 737.5 | 2.95 | HRCU-A-CB (Split System: Heat Pump with Remote Outdoor Unit-Air-Source) | N/A
211229669 | Central Heat Pump | PAYNE HEATING AND COOLING | 38MURAQ36AB3* |  |  | CNPV*4217AL* | PG80VTLA48070B** | 35600 |  |  | 16 | 8.1 | 38500 |  |  | 35000 | 90.91% | 1.96 | Both | 741.6667 | 2.9667 | HRCU-A-CB (Split System: Heat Pump with Remote Outdoor Unit-Air-Source) | N/A
211230061 | Central Heat Pump | PAYNE HEATING AND COOLING | 38MURAQ36AB3* |  |  | CNPV*4821AL* | PG80VTLA48070B** | 36000 |  |  | 16 | 8.1 | 38500 |  |  | 34800 | 90.39% | 2.02 | Both | 750 | 3 | HRCU-A-CB (Split System: Heat Pump with Remote Outdoor Unit-Air-Source) | N/A
211244445 | Central Heat Pump | SMART COMFORT | DLCURAH24ABK |  |  | EN(A,D)4X30L17** | *96VSN0401410A* | 23400 |  |  | 16 | 8.1 | 25800 |  |  | 24000 | 93.02% | 2 | Both | 487.5 | 1.95 | HRCU-A-CB (Split System: Heat Pump with Remote Outdoor Unit-Air-Source) | N/A
211244455 | Central Heat Pump | TEMPSTAR | DLCURAH24ABK |  |  | EN(A,D)4X30L17** | *96VSN0401712A* | 23400 |  |  | 16 | 8.1 | 25800 |  |  | 24000 | 93.02% | 1.98 | Both | 487.5 | 1.95 | HRCU-A-CB (Split System: Heat Pump with Remote Outdoor Unit-Air-Source) | N/A
211227884 | Central Heat Pump | TEMPSTAR | DLCURAH36ABK |  |  | EA*4X42L24A* | *80VSL0902420A* | 35200 |  |  | 16 | 8.1 | 38500 |  |  | 35000 | 90.91% | 1.88 | Both | 733.3333 | 2.9333 | HRCU-A-CB (Split System: Heat Pump with Remote Outdoor Unit-Air-Source) | N/A
211227456 | Central Heat Pump | TEMPSTAR | DLCURAH36ABK |  |  | EA*4X42L21A* | *80ESU1002120A* | 35400 |  |  | 16 | 8.1 | 38500 |  |  | 35000 | 90.91% | 1.88 | Both | 737.5 | 2.95 | HRCU-A-CB (Split System: Heat Pump with Remote Outdoor Unit-Air-Source) | N/A
211230240 | Central Heat Pump | TEMPSTAR | DLCURAH36ABK |  |  | EN(A,D,W)4X48L21** | *96VSN0801716A* | 35800 |  |  | 16 | 8.1 | 38500 |  |  | 34800 | 90.39% | 2 | Both | 745.8333 | 2.9833 | HRCU-A-CB (Split System: Heat Pump with Remote Outdoor Unit-Air-Source) | N/A
211227797 | Central Heat Pump | TEMPSTAR | DLCURAH36ABK |  |  | EA*4X42L24A* | *80ES(N,L)0902120A* | 36000 |  |  | 16 | 8.1 | 39500 |  |  | 35000 | 88.61% | 1.92 | Both | 750 | 3 | HRCU-A-CB (Split System: Heat Pump with Remote Outdoor Unit-Air-Source) | N/A
211230699 | Central Heat Pump | TEMPSTAR | DLCURAH36ABK |  |  | EN(A,D)4X48L24** | *96VSN0802120A* | 36200 |  |  | 16 | 8.1 | 38500 |  |  | 34800 | 90.39% | 2.02 | Both | 754.1667 | 3.0167 | HRCU-A-CB (Split System: Heat Pump with Remote Outdoor Unit-Air-Source) | N/A
213071534 | Central Heat Pump | ACIQ | DLCURAH24ABK |  |  | EN(A,D,W)4X36L17** | *95ESU0401712A* | 23600 |  |  | 16.5 | 8.1 | 25800 |  |  | 23600 | 91.47% | 1.96 | Both | 491.6667 | 1.9667 | HRCU-A-CB (Split System: Heat Pump with Remote Outdoor Unit-Air-Source) | N/A
213069335 | Central Heat Pump | ACIQ | DLCURAH36ABK |  |  | EA*4X42L21A* | *92ESN1002120A* | 35200 |  |  | 16.5 | 8.1 | 38500 |  |  | 35000 | 90.91% | 1.88 | Both | 733.3333 | 2.9333 | HRCU-A-CB (Split System: Heat Pump with Remote Outdoor Unit-Air-Source) | N/A
213069590 | Central Heat Pump | ACIQ | DLCURAH36ABK |  |  | EN(A,D)4X48L24** | *80VTL0902120A* | 35800 |  |  | 16.5 | 8.1 | 38500 |  |  | 34800 | 90.39% | 2 | Both | 745.8333 | 2.9833 | HRCU-A-CB (Split System: Heat Pump with Remote Outdoor Unit-Air-Source) | N/A
213069593 | Central Heat Pump | ACIQ | DLCURAH36ABK |  |  | EN(A,D)4X48L24** | *92ESN1002120A* | 35800 |  |  | 16.5 | 8.1 | 38500 |  |  | 34800 | 90.39% | 2 | Both | 745.8333 | 2.9833 | HRCU-A-CB (Split System: Heat Pump with Remote Outdoor Unit-Air-Source) | N/A
213069586 | Central Heat Pump | ACIQ | DLCURAH36ABK |  |  | EN(A,D)4X48L24** | *80VSL0902420A* | 35800 |  |  | 16.5 | 8.1 | 38500 |  |  | 34800 | 90.39% | 2 | Both | 745.8333 | 2.9833 | HRCU-A-CB (Split System: Heat Pump with Remote Outdoor Unit-Air-Source) | N/A
211244346 | Central Heat Pump | AIRQUEST | DLCURAH24ABK |  |  | EN(A,D)4X30L14** | *96VTN0601412A* | 23400 |  |  | 16.5 | 8.1 | 25800 |  |  | 24000 | 93.02% | 1.98 | Both | 487.5 | 1.95 | HRCU-A-CB (Split System: Heat Pump with Remote Outdoor Unit-Air-Source) | N/A
211244412 | Central Heat Pump | AIRQUEST | DLCURAH24ABK |  |  | EN(A,D)4X30L17** | *80VSL0451412A* | 23400 |  |  | 16.5 | 8.1 | 25800 |  |  | 24200 | 93.8% | 2 | Both | 487.5 | 1.95 | HRCU-A-CB (Split System: Heat Pump with Remote Outdoor Unit-Air-Source) | N/A
211244664 | Central Heat Pump | AIRQUEST | DLCURAH24ABK |  |  | EN(A,D)4X30L17** | *96VTN0601714A* | 24000 |  |  | 16.5 | 8.1 | 26200 |  |  | 23200 | 88.55% | 1.92 | Both | 500 | 2 | HRCU-A-CB (Split System: Heat Pump with Remote Outdoor Unit-Air-Source) | N/A
211241033 | Central Heat Pump | AIRQUEST | DLCURAH24ABK |  |  | EA*4X25L17A* | *96VTN0601412A* | 24000 |  |  | 16.5 | 8.1 | 25200 |  |  | 21600 | 85.71% | 1.82 | Both | 500 | 2 | HRCU-A-CB (Split System: Heat Pump with Remote Outdoor Unit-Air-Source) | N/A
211229400 | Central Heat Pump | AIRQUEST | DLCURAH36ABK |  |  | EA*4X48L24A* | *80VTL0902120A* | 35600 |  |  | 16.5 | 8.1 | 37800 |  |  | 34600 | 91.53% | 2.04 | Both | 741.6667 | 2.9667 | HRCU-A-CB (Split System: Heat Pump with Remote Outdoor Unit-Air-Source) | N/A
211230008 | Central Heat Pump | AIRQUEST | DLCURAH36ABK |  |  | EN(A,D,W)4X48L21** | *80VSL0902120A* | 35800 |  |  | 16.5 | 8.1 | 38500 |  |  | 34800 | 90.39% | 2 | Both | 745.8333 | 2.9833 | HRCU-A-CB (Split System: Heat Pump with Remote Outdoor Unit-Air-Source) | N/A
211244293 | Central Heat Pump | ARCOAIRE | DLCURAH24ABK |  |  | EN(A,D)4X30L14** | *96VSN0601412A* | 23400 |  |  | 16.5 | 8.1 | 25800 |  |  | 24000 | 93.02% | 1.98 | Both | 487.5 | 1.95 | HRCU-A-CB (Split System: Heat Pump with Remote Outdoor Unit-Air-Source) | N/A
211227970 | Central Heat Pump | ARCOAIRE | DLCURAH36ABK |  |  | EA*4X42L24A* | *92ESN1002120A* | 35200 |  |  | 16.5 | 8.1 | 38500 |  |  | 35000 | 90.91% | 1.88 | Both | 733.3333 | 2.9333 | HRCU-A-CB (Split System: Heat Pump with Remote Outdoor Unit-Air-Source) | N/A
211229351 | Central Heat Pump | ARCOAIRE | DLCURAH36ABK |  |  | EA*4X48L24A* | *80VSL0902120A* | 35600 |  |  | 16.5 | 8.1 | 37800 |  |  | 34600 | 91.53% | 2.04 | Both | 741.6667 | 2.9667 | HRCU-A-CB (Split System: Heat Pump with Remote Outdoor Unit-Air-Source) | N/A
211230009 | Central Heat Pump | ARCOAIRE | DLCURAH36ABK |  |  | EN(A,D,W)4X48L21** | *80VSL0902120A* | 35800 |  |  | 16.5 | 8.1 | 38500 |  |  | 34800 | 90.39% | 2 | Both | 745.8333 | 2.9833 | HRCU-A-CB (Split System: Heat Pump with Remote Outdoor Unit-Air-Source) | N/A
211230075 | Central Heat Pump | ARCOAIRE | DLCURAH36ABK |  |  | EN(A,D,W)4X48L21** | *80VTL0902120A* | 35800 |  |  | 16.5 | 8.1 | 38500 |  |  | 34800 | 90.39% | 2 | Both | 745.8333 | 2.9833 | HRCU-A-CB (Split System: Heat Pump with Remote Outdoor Unit-Air-Source) | N/A
211230144 | Central Heat Pump | ARCOAIRE | DLCURAH36ABK |  |  | EN(A,D,W)4X48L21** | *92ESN1002120A* | 35800 |  |  | 16.5 | 8.1 | 38500 |  |  | 34800 | 90.39% | 2 | Both | 745.8333 | 2.9833 | HRCU-A-CB (Split System: Heat Pump with Remote Outdoor Unit-Air-Source) | N/A
211244377 | Central Heat Pump | BRYANT HEATING AND COOLING SYSTEMS | 38MURAQ24AB3* |  |  | CNPV*3014AL* | 912SD36060E14*** | 23400 |  |  | 16.5 | 8.1 | 25800 |  |  | 24200 | 93.8% | 2.02 | Both | 487.5 | 1.95 | HRCU-A-CB (Split System: Heat Pump with Remote Outdoor Unit-Air-Source) | N/A
211245310 | Central Heat Pump | BRYANT HEATING AND COOLING SYSTEMS | 38MURAQ24AB3* |  |  | CNPV*3621AL* | 926SA42060V17*** | 23400 |  |  | 16.5 | 8.1 | 25800 |  |  | 24000 | 93.02% | 2 | Both | 487.5 | 1.95 | HRCU-A-CB (Split System: Heat Pump with Remote Outdoor Unit-Air-Source) | N/A
211226042 | Central Heat Pump | CARRIER | 38MURAQ36AB3* |  |  | CNPV*4821AL* | 58SP*A090V21**20 | 35800 |  |  | 16.5 | 8.1 | 38500 |  |  | 34800 | 90.39% | 2 | Both | 745.8333 | 2.9833 | HRCU-A-CB (Split System: Heat Pump with Remote Outdoor Unit-Air-Source) | N/A
211244850 | Central Heat Pump | COMFORTMAKER | DLCURAH24ABK |  |  | EN(A,D,W)4X36L17** | *80VSL0451412A* | 23400 |  |  | 16.5 | 8.1 | 25800 |  |  | 24200 | 93.8% | 2 | Both | 487.5 | 1.95 | HRCU-A-CB (Split System: Heat Pump with Remote Outdoor Unit-Air-Source) | N/A
211245313 | Central Heat Pump | COMFORTMAKER | DLCURAH24ABK |  |  | EN(A,D)4X36L21** | *96VSN0601714A* | 23400 |  |  | 16.5 | 8.1 | 25800 |  |  | 24000 | 93.02% | 2 | Both | 487.5 | 1.95 | HRCU-A-CB (Split System: Heat Pump with Remote Outdoor Unit-Air-Source) | N/A
211227545 | Central Heat Pump | COMFORTMAKER | DLCURAH36ABK |  |  | EA*4X42L21A* | *92ESN1002120A* | 35200 |  |  | 16.5 | 8.1 | 38500 |  |  | 35000 | 90.91% | 1.88 | Both | 733.3333 | 2.9333 | HRCU-A-CB (Split System: Heat Pump with Remote Outdoor Unit-Air-Source) | N/A
211229352 | Central Heat Pump | COMFORTMAKER | DLCURAH36ABK |  |  | EA*4X48L24A* | *80VSL0902120A* | 35600 |  |  | 16.5 | 8.1 | 37800 |  |  | 34600 | 91.53% | 2.04 | Both | 741.6667 | 2.9667 | HRCU-A-CB (Split System: Heat Pump with Remote Outdoor Unit-Air-Source) | N/A
211245103 | Central Heat Pump | DAY & NIGHT | DLCURAH24ABK |  |  | EN(A,D,W)4X36L17** | *96VTN0601714A* | 24000 |  |  | 16.5 | 8.1 | 26200 |  |  | 23200 | 88.55% | 1.92 | Both | 500 | 2 | HRCU-A-CB (Split System: Heat Pump with Remote Outdoor Unit-Air-Source) | N/A
211244920 | Central Heat Pump | GRANDAIRE | WDLCURAH24ABK |  |  | WLN(C,W)364BA* | WFSU040B036A* | 23600 |  |  | 16.5 | 8.1 | 25800 |  |  | 23600 | 91.47% | 1.96 | Both | 491.6667 | 1.9667 | HRCU-A-CB (Split System: Heat Pump with Remote Outdoor Unit-Air-Source) | N/A
211227890 | Central Heat Pump | HEIL | DLCURAH36ABK |  |  | EA*4X42L24A* | *80VSL1102422A* | 35400 |  |  | 16.5 | 8.1 | 38500 |  |  | 35000 | 90.91% | 1.88 | Both | 737.5 | 2.95 | HRCU-A-CB (Split System: Heat Pump with Remote Outdoor Unit-Air-Source) | N/A
211229404 | Central Heat Pump | HEIL | DLCURAH36ABK |  |  | EA*4X48L24A* | *80VTL0902120A* | 35600 |  |  | 16.5 | 8.1 | 37800 |  |  | 34600 | 91.53% | 2.04 | Both | 741.6667 | 2.9667 | HRCU-A-CB (Split System: Heat Pump with Remote Outdoor Unit-Air-Source) | N/A
211244871 | Central Heat Pump | KEEPRITE | DLCURAH24ABK |  |  | EN(A,D,W)4X36L17** | *96VSN0601714A* | 23400 |  |  | 16.5 | 8.1 | 25800 |  |  | 24000 | 93.02% | 2 | Both | 487.5 | 1.95 | HRCU-A-CB (Split System: Heat Pump with Remote Outdoor Unit-Air-Source) | N/A
211227963 | Central Heat Pump | KEEPRITE | DLCURAH36ABK |  |  | EA*4X42L24A* | *92ESN0802120A* | 35200 |  |  | 16.5 | 8.1 | 38500 |  |  | 35000 | 90.91% | 1.88 | Both | 733.3333 | 2.9333 | HRCU-A-CB (Split System: Heat Pump with Remote Outdoor Unit-Air-Source) | N/A
211230522 | Central Heat Pump | KEEPRITE | DLCURAH36ABK |  |  | EN(A,D)4X48L24** | *80VSL0902420A* | 35800 |  |  | 16.5 | 8.1 | 38500 |  |  | 34800 | 90.39% | 2 | Both | 745.8333 | 2.9833 | HRCU-A-CB (Split System: Heat Pump with Remote Outdoor Unit-Air-Source) | N/A
211227957 | Central Heat Pump | PAYNE HEATING AND COOLING | 38MURAQ36AB3* |  |  | CAP**4224AL* | PG92ESAA60080C** | 35200 |  |  | 16.5 | 8.1 | 38500 |  |  | 35000 | 90.91% | 1.88 | Both | 733.3333 | 2.9333 | HRCU-A-CB (Split System: Heat Pump with Remote Outdoor Unit-Air-Source) | N/A
211230557 | Central Heat Pump | PAYNE HEATING AND COOLING | 38MURAQ36AB3* |  |  | CNPV*4824AL* | PG80VTLA60090C** | 35800 |  |  | 16.5 | 8.1 | 38500 |  |  | 34800 | 90.39% | 2 | Both | 745.8333 | 2.9833 | HRCU-A-CB (Split System: Heat Pump with Remote Outdoor Unit-Air-Source) | N/A
211244353 | Central Heat Pump | TEMPSTAR | DLCURAH24ABK |  |  | EN(A,D)4X30L14** | *96VTN0601412A* | 23400 |  |  | 16.5 | 8.1 | 25800 |  |  | 24000 | 93.02% | 1.98 | Both | 487.5 | 1.95 | HRCU-A-CB (Split System: Heat Pump with Remote Outdoor Unit-Air-Source) | N/A
211240854 | Central Heat Pump | TEMPSTAR | DLCURAH24ABK |  |  | EA*4X25L17A* | *96VSN0601412A* | 24000 |  |  | 16.5 | 8.1 | 25200 |  |  | 21600 | 85.71% | 1.82 | Both | 500 | 2 | HRCU-A-CB (Split System: Heat Pump with Remote Outdoor Unit-Air-Source) | N/A
211227539 | Central Heat Pump | TEMPSTAR | DLCURAH36ABK |  |  | EA*4X42L21A* | *92ESN0802120A* | 35200 |  |  | 16.5 | 8.1 | 38500 |  |  | 35000 | 90.91% | 1.88 | Both | 733.3333 | 2.9333 | HRCU-A-CB (Split System: Heat Pump with Remote Outdoor Unit-Air-Source) | N/A
211230036 | Central Heat Pump | TEMPSTAR | DLCURAH36ABK |  |  | EN(A,D,W)4X48L21** | *80ESU0601716A | 35600 |  |  | 16.5 | 8.1 | 38500 |  |  | 34800 | 90.39% | 2 | Both | 741.6667 | 2.9667 | HRCU-A-CB (Split System: Heat Pump with Remote Outdoor Unit-Air-Source) | N/A
211230616 | Central Heat Pump | TEMPSTAR | DLCURAH36ABK |  |  | EN(A,D)4X48L24** | *92ESN1002120A* | 35800 |  |  | 16.5 | 8.1 | 38500 |  |  | 34800 | 90.39% | 2 | Both | 745.8333 | 2.9833 | HRCU-A-CB (Split System: Heat Pump with Remote Outdoor Unit-Air-Source) | N/A
211230565 | Central Heat Pump | TEMPSTAR | DLCURAH36ABK |  |  | EN(A,D)4X48L24** | *80VTL0902120A* | 35800 |  |  | 16.5 | 8.1 | 38500 |  |  | 34800 | 90.39% | 2 | Both | 745.8333 | 2.9833 | HRCU-A-CB (Split System: Heat Pump with Remote Outdoor Unit-Air-Source) | N/A
213071432 | Central Heat Pump | ACIQ | DLCURAH24ABK |  |  | EN(A,D)4X30L17** | *92ESN0601412A* | 23400 |  |  | 17 | 8.1 | 25800 |  |  | 24000 | 93.02% | 2 | Both | 487.5 | 1.95 | HRCU-A-CB (Split System: Heat Pump with Remote Outdoor Unit-Air-Source) | N/A
211244722 | Central Heat Pump | AIRQUEST | DLCURAH24ABK |  |  | EN(A,D)4X30L17** | *92ESN0601412A* | 23400 |  |  | 17 | 8.1 | 25800 |  |  | 24000 | 93.02% | 2 | Both | 487.5 | 1.95 | HRCU-A-CB (Split System: Heat Pump with Remote Outdoor Unit-Air-Source) | N/A
211245159 | Central Heat Pump | ARCOAIRE | DLCURAH24ABK |  |  | EN(A,D,W)4X36L17** | *92ESN0601412A* | 23400 |  |  | 17 | 8.1 | 25800 |  |  | 24000 | 93.02% | 2 | Both | 487.5 | 1.95 | HRCU-A-CB (Split System: Heat Pump with Remote Outdoor Unit-Air-Source) | N/A
211243287 | Central Heat Pump | ARCOAIRE | DLCURAH24ABK |  |  | EA*4X37L21A* | *96VTN1002122A* | 24200 |  |  | 17 | 8.1 | 25000 |  |  | 21400 | 85.6% | 1.8 | Both | 504.1667 | 2.0167 | HRCU-A-CB (Split System: Heat Pump with Remote Outdoor Unit-Air-Source) | N/A
211239975 | Central Heat Pump | CARRIER | 38MURAQ24AB3* |  |  | CAP**3721AL* | 59TP6B080V21**20 | 24200 |  |  | 17 | 8.1 | 25000 |  |  | 21400 | 85.6% | 1.8 | Both | 504.1667 | 2.0167 | HRCU-A-CB (Split System: Heat Pump with Remote Outdoor Unit-Air-Source) | N/A
213297816 | Central Heat Pump | CHAMPION HEATING AND COOLING | HMH72B341 |  |  | XAHC30CXXN1+TXV | Z8ES080B12LMPS1 | 31800 |  |  | 17 | 8.1 | 32200 |  |  | 22600 | 70.19% | 2 | Both | 662.5 | 2.65 | HRCU-A-CB (Split System: Heat Pump with Remote Outdoor Unit-Air-Source) | N/A
213297410 | Central Heat Pump | FRASER-JOHNSTON | HMH72B341 |  |  | XAHB30CXXN1+TXV | Z8ES040A12LMPS1 | 31800 |  |  | 17 | 8.1 | 32200 |  |  | 22600 | 70.19% | 2 | Both | 662.5 | 2.65 | HRCU-A-CB (Split System: Heat Pump with Remote Outdoor Unit-Air-Source) | N/A
211244729 | Central Heat Pump | TEMPSTAR | DLCURAH24ABK |  |  | EN(A,D)4X30L17** | *92ESN0601412A* | 23400 |  |  | 17 | 8.1 | 25800 |  |  | 24000 | 93.02% | 2 | Both | 487.5 | 1.95 | HRCU-A-CB (Split System: Heat Pump with Remote Outdoor Unit-Air-Source) | N/A
213296640 | Central Heat Pump | YORK | HMH72B341 |  |  | XAHB30CXXN1+TXV | Y81E080B12LMPS1 | 31800 |  |  | 17 | 8.1 | 32200 |  |  | 22600 | 70.19% | 2 | Both | 662.5 | 2.65 | HRCU-A-CB (Split System: Heat Pump with Remote Outdoor Unit-Air-Source) | N/A
213297636 | Central Heat Pump | CHAMPION HEATING AND COOLING | HMH72B341 |  |  | XAHB36DXXN1+TXV | Z8ES080B12LMPS1 | 33200 |  |  | 17.5 | 8.1 | 32800 |  |  | 23000 | 70.12% | 2 | Both | 691.6667 | 2.7667 | HRCU-A-CB (Split System: Heat Pump with Remote Outdoor Unit-Air-Source) | N/A
213297628 | Central Heat Pump | COLEMAN | HMH72B341 |  |  | XAHB36DXXN1+TXV | Z8ES080B12SMPS1 | 33200 |  |  | 17.5 | 8.1 | 32800 |  |  | 23000 | 70.12% | 2 | Both | 691.6667 | 2.7667 | HRCU-A-CB (Split System: Heat Pump with Remote Outdoor Unit-Air-Source) | N/A
213296958 | Central Heat Pump | COLEMAN | HMH72B341 |  |  | XAHC36DXXN1+TXV | Z8ES080B12LMPS1 | 33400 |  |  | 17.5 | 8.1 | 32800 |  |  | 23000 | 70.12% | 2.02 | Both | 695.8333 | 2.7833 | HRCU-A-CB (Split System: Heat Pump with Remote Outdoor Unit-Air-Source) | N/A
213297630 | Central Heat Pump | FRASER-JOHNSTON | HMH72B341 |  |  | XAHB36DXXN1+TXV | Z8ES080B12SMPS1 | 33200 |  |  | 17.5 | 8.1 | 32800 |  |  | 23000 | 70.12% | 2 | Both | 691.6667 | 2.7667 | HRCU-A-CB (Split System: Heat Pump with Remote Outdoor Unit-Air-Source) | N/A
211391984 | Central Heat Pump | FRASER-JOHNSTON | HMH72B341 |  |  | XAHC36DXXN1+TXV | TMLE080C16MP11 | 33600 |  |  | 17.5 | 8.1 | 32800 |  |  | 23200 | 70.73% | 2.04 | Both | 700 | 2.8 | HRCU-A-CB (Split System: Heat Pump with Remote Outdoor Unit-Air-Source) | N/A
211393663 | Central Heat Pump | FRASER-JOHNSTON | HMH72B341 |  |  | XAFA30DXXN1+TXV | TM8Y060A12MP11 | 33600 |  |  | 17.5 | 8.1 | 33200 |  |  | 23400 | 70.48% | 2.02 | Both | 700 | 2.8 | HRCU-A-CB (Split System: Heat Pump with Remote Outdoor Unit-Air-Source) | N/A
211391416 | Central Heat Pump | FRASER-JOHNSTON | HMH72B341 |  |  | XAHC36DXXN1+TXV | TMLE100C16MP11 | 33600 |  |  | 17.5 | 8.1 | 33000 |  |  | 23200 | 70.3% | 2.04 | Both | 700 | 2.8 | HRCU-A-CB (Split System: Heat Pump with Remote Outdoor Unit-Air-Source) | N/A
211387634 | Central Heat Pump | FRASER-JOHNSTON | HMH72B341 |  |  | XAFC36DXXN1+TXV | TP9C080C16MP13 | 34000 |  |  | 17.5 | 8.1 | 33800 |  |  | 23800 | 70.41% | 2.08 | Both | 708.3333 | 2.8333 | HRCU-A-CB (Split System: Heat Pump with Remote Outdoor Unit-Air-Source) | N/A
211391506 | Central Heat Pump | FRASER-JOHNSTON | HMH72B341 |  |  | XAFC36DXXN1+TXV | TMLE100C16MP11 | 34000 |  |  | 17.5 | 8.1 | 33600 |  |  | 23800 | 70.83% | 2.08 | Both | 708.3333 | 2.8333 | HRCU-A-CB (Split System: Heat Pump with Remote Outdoor Unit-Air-Source) | N/A
211389783 | Central Heat Pump | JOHNSON CONTROLS | HMH72B341 |  |  | XAFB30CXXN1+TXV | TM8Y080B12MP11 | 32800 |  |  | 17.5 | 8.1 | 33000 |  |  | 23200 | 70.3% | 2.02 | Both | 683.3333 | 2.7333 | HRCU-A-CB (Split System: Heat Pump with Remote Outdoor Unit-Air-Source) | N/A
211391437 | Central Heat Pump | JOHNSON CONTROLS | HMH72B341 |  |  | XAHC36DBCN1 | TM8E100C16MP11 | 33600 |  |  | 17.5 | 8.1 | 33000 |  |  | 23200 | 70.3% | 2.04 | Both | 700 | 2.8 | HRCU-A-CB (Split System: Heat Pump with Remote Outdoor Unit-Air-Source) | N/A
211387629 | Central Heat Pump | JOHNSON CONTROLS | HMH72B341 |  |  | XAFC36DXXN1+TXV | TM9V080C16MP12 | 34000 |  |  | 17.5 | 8.1 | 33800 |  |  | 23800 | 70.41% | 2.08 | Both | 708.3333 | 2.8333 | HRCU-A-CB (Split System: Heat Pump with Remote Outdoor Unit-Air-Source) | N/A
213297649 | Central Heat Pump | LUXAIRE | HMH72B341 |  |  | XAHB36DXXN1+TXV | Z8ES040A12SMPS1 | 33200 |  |  | 17.5 | 8.1 | 32800 |  |  | 23000 | 70.12% | 2.02 | Both | 691.6667 | 2.7667 | HRCU-A-CB (Split System: Heat Pump with Remote Outdoor Unit-Air-Source) | N/A
211378110 | Central Heat Pump | YORK | HMH72B341 |  |  | XAUB30CXXN1+TXV | TM8Y060A12MP11 | 32600 |  |  | 17.5 | 8.1 | 33400 |  |  | 23400 | 70.06% | 2.02 | Both | 679.1667 | 2.7167 | HRCU-A-CB (Split System: Heat Pump with Remote Outdoor Unit-Air-Source) | N/A
213296690 | Central Heat Pump | YORK | HMH72B341 |  |  | XAHB36DXXN1+TXV | Y81E040A12SMPS1 | 33200 |  |  | 17.5 | 8.1 | 32800 |  |  | 23000 | 70.12% | 2.02 | Both | 691.6667 | 2.7667 | HRCU-A-CB (Split System: Heat Pump with Remote Outdoor Unit-Air-Source) | N/A
211378456 | Central Heat Pump | YORK | HMH72B341 |  |  | XAHC36DXXN1+TXV | TM8E120C16MP11 | 33600 |  |  | 17.5 | 8.1 | 33000 |  |  | 23200 | 70.3% | 2.04 | Both | 700 | 2.8 | HRCU-A-CB (Split System: Heat Pump with Remote Outdoor Unit-Air-Source) | N/A
211378459 | Central Heat Pump | YORK | HMH72B341 |  |  | XAHC36DXXN1+TXV | TMLE120C16MP11 | 33600 |  |  | 17.5 | 8.1 | 33000 |  |  | 23200 | 70.3% | 2.04 | Both | 700 | 2.8 | HRCU-A-CB (Split System: Heat Pump with Remote Outdoor Unit-Air-Source) | N/A
211392669 | Central Heat Pump | CHAMPION HEATING AND COOLING | HMH72B341 |  |  | XAFB36DBCN1 | TMLE060A12MP11 | 34000 |  |  | 18 | 8.1 | 33800 |  |  | 23800 | 70.41% | 2.06 | Both | 708.3333 | 2.8333 | HRCU-A-CB (Split System: Heat Pump with Remote Outdoor Unit-Air-Source) | N/A
211391768 | Central Heat Pump | CHAMPION HEATING AND COOLING | HMH72B341 |  |  | XAFC36DBCN1 | TM8E100B12MP11 | 34000 |  |  | 18 | 8.1 | 33800 |  |  | 23800 | 70.41% | 2.06 | Both | 708.3333 | 2.8333 | HRCU-A-CB (Split System: Heat Pump with Remote Outdoor Unit-Air-Source) | N/A
211391838 | Central Heat Pump | CHAMPION HEATING AND COOLING | HMH72B341 |  |  | XAFB36DXXN1+TXV | TMLE100B12MP11 | 34000 |  |  | 18 | 8.1 | 33800 |  |  | 23800 | 70.41% | 2.06 | Both | 708.3333 | 2.8333 | HRCU-A-CB (Split System: Heat Pump with Remote Outdoor Unit-Air-Source) | N/A
211388616 | Central Heat Pump | FRASER-JOHNSTON | HMH72B341 |  |  | XAFC36DXXN1+TXV | TM9E100C16MP12 | 34000 |  |  | 18 | 8.1 | 33600 |  |  | 23800 | 70.83% | 2.08 | Both | 708.3333 | 2.8333 | HRCU-A-CB (Split System: Heat Pump with Remote Outdoor Unit-Air-Source) | N/A
213297842 | Central Heat Pump | JOHNSON CONTROLS | HMH72B341 |  |  | XAHB36DXXN1+JMVT12BC2N1+TXV |  | 33200 |  |  | 18 | 8.1 | 32200 |  |  | 22600 | 70.19% | 2.02 | Both | 691.6667 | 2.7667 | HRCU-A-CB (Split System: Heat Pump with Remote Outdoor Unit-Air-Source) | N/A
211393773 | Central Heat Pump | JOHNSON CONTROLS | HMH72B341 |  |  | XAFA30DXXN1+TXV | TMLE040A12MP11 | 33800 |  |  | 18 | 8.1 | 33600 |  |  | 23600 | 70.24% | 2.04 | Both | 704.1667 | 2.8167 | HRCU-A-CB (Split System: Heat Pump with Remote Outdoor Unit-Air-Source) | N/A
211392854 | Central Heat Pump | JOHNSON CONTROLS | HMH72B341 |  |  | XAFB36DXXN1+TXV | TMLE040A12MP11 | 34000 |  |  | 18 | 8.1 | 33600 |  |  | 23800 | 70.83% | 2.06 | Both | 708.3333 | 2.8333 | HRCU-A-CB (Split System: Heat Pump with Remote Outdoor Unit-Air-Source) | N/A
211392628 | Central Heat Pump | JOHNSON CONTROLS | HMH72B341 |  |  | XAFB36DXXN1+TXV | TMLE060A12MP11 | 34000 |  |  | 18 | 8.1 | 33800 |  |  | 23800 | 70.41% | 2.06 | Both | 708.3333 | 2.8333 | HRCU-A-CB (Split System: Heat Pump with Remote Outdoor Unit-Air-Source) | N/A
211392883 | Central Heat Pump | JOHNSON CONTROLS | HMH72B341 |  |  | XAUB36DXXN1+TXV | TM8E040A12MP11 | 34000 |  |  | 18 | 8.1 | 33600 |  |  | 23800 | 70.83% | 2.06 | Both | 708.3333 | 2.8333 | HRCU-A-CB (Split System: Heat Pump with Remote Outdoor Unit-Air-Source) | N/A
211389753 | Central Heat Pump | JOHNSON CONTROLS | HMH72B341 |  |  | XAFB36DBCN1 | TM8Y080B12MP11 | 34000 |  |  | 18 | 8.1 | 33400 |  |  | 23600 | 70.66% | 2.04 | Both | 708.3333 | 2.8333 | HRCU-A-CB (Split System: Heat Pump with Remote Outdoor Unit-Air-Source) | N/A
211391771 | Central Heat Pump | JOHNSON CONTROLS | HMH72B341 |  |  | XAFC36DBCN1 | TM8E100B12MP11 | 34000 |  |  | 18 | 8.1 | 33800 |  |  | 23800 | 70.41% | 2.06 | Both | 708.3333 | 2.8333 | HRCU-A-CB (Split System: Heat Pump with Remote Outdoor Unit-Air-Source) | N/A
213298047 | Central Heat Pump | JOHNSON CONTROLS | HMH72B341 |  |  | XAFC36DXXN1+TXV | Z8ES080B12LMPS1 | 34000 |  |  | 18 | 8.1 | 33400 |  |  | 24000 | 71.86% | 2.08 | Both | 708.3333 | 2.8333 | HRCU-A-CB (Split System: Heat Pump with Remote Outdoor Unit-Air-Source) | N/A
211378969 | Central Heat Pump | YORK | HMH72B341 |  |  | XAFA30DXXN1+TXV | TMLE040A12MP11 | 33800 |  |  | 18 | 8.1 | 33600 |  |  | 23600 | 70.24% | 2.04 | Both | 704.1667 | 2.8167 | HRCU-A-CB (Split System: Heat Pump with Remote Outdoor Unit-Air-Source) | N/A
211378787 | Central Heat Pump | YORK | HMH72B341 |  |  | XAFB36DXXN1+TXV | TMLE040A12MP11 | 34000 |  |  | 18 | 8.1 | 33600 |  |  | 23800 | 70.83% | 2.06 | Both | 708.3333 | 2.8333 | HRCU-A-CB (Split System: Heat Pump with Remote Outdoor Unit-Air-Source) | N/A
213297862 | Central Heat Pump | JOHNSON CONTROLS | HMH72B341 |  |  | XAFC30CXXN1+TXV | Z9ET080B12SMPS1 | 32800 |  |  | 18.5 | 8.1 | 33000 |  |  | 23400 | 70.91% | 2.02 | Both | 683.3333 | 2.7333 | HRCU-A-CB (Split System: Heat Pump with Remote Outdoor Unit-Air-Source) | N/A
213069599 | Central Heat Pump | ACIQ | DLCURAH36ABK |  |  | EN(A,D)4X48L24** | *95ESN1202422A* | 37400 |  |  | 15.5 | 8.1 | 39500 |  |  | 35000 | 88.61% | 2.08 | Both | 779.1667 | 3.1167 | HRCU-A-CB (Split System: Heat Pump with Remote Outdoor Unit-Air-Source) | N/A
214242498 | Central Heat Pump | AIRQUEST | HVH825GKA2* |  |  | EN(A,D)4X24L17**+WALLCON | *96CTN0601714B* | 23200 |  |  | 15.5 | 8.1 | 22200 |  |  | 16900 | 76.13% | 1.92 | Both | 483.3333 | 1.9333 | HRCU-A-CB (Split System: Heat Pump with Remote Outdoor Unit-Air-Source) | N/A
214242497 | Central Heat Pump | HEIL | HVH825GKA2* |  |  | EN(A,D)4X24L17**+WALLCON | *96CTN0601714B* | 23200 |  |  | 15.5 | 8.1 | 22200 |  |  | 16900 | 76.13% | 1.92 | Both | 483.3333 | 1.9333 | HRCU-A-CB (Split System: Heat Pump with Remote Outdoor Unit-Air-Source) | N/A
211230645 | Central Heat Pump | KEEPRITE | DLCURAH36ABK |  |  | EN(A,D)4X48L24** | *95ESN0802120A* | 36800 |  |  | 15.5 | 8.1 | 39500 |  |  | 35000 | 88.61% | 2.06 | Both | 766.6667 | 3.0667 | HRCU-A-CB (Split System: Heat Pump with Remote Outdoor Unit-Air-Source) | N/A
214242473 | Central Heat Pump | KENMORE | (C,H,T)VH825GKA2* |  |  | EN(A,D)4X24L17**+WALLCON | *97CMN0601714B* | 23200 |  |  | 15.5 | 8.1 | 22200 |  |  | 16900 | 76.13% | 1.92 | Both | 483.3333 | 1.9333 | HRCU-A-CB (Split System: Heat Pump with Remote Outdoor Unit-Air-Source) | N/A
213071546 | Central Heat Pump | ACIQ | DLCURAH24ABK |  |  | EN(A,D,W)4X36L17** | *80VSL0451716A* | 24200 |  |  | 16 | 8.1 | 26400 |  |  | 22800 | 86.36% | 1.88 | Both | 504.1667 | 2.0167 | HRCU-A-CB (Split System: Heat Pump with Remote Outdoor Unit-Air-Source) | N/A
213071541 | Central Heat Pump | ACIQ | DLCURAH24ABK |  |  | EN(A,D,W)4X36L17** | *80ES(N,L)0701716A* | 24800 |  |  | 16 | 8.1 | 26800 |  |  | 22200 | 82.84% | 1.82 | Both | 516.6667 | 2.0667 | HRCU-A-CB (Split System: Heat Pump with Remote Outdoor Unit-Air-Source) | N/A
213069536 | Central Heat Pump | ACIQ | DLCURAH36ABK |  |  | EN(A,D,W)4X48L21** | *80ES(N,L)0901714A* | 36600 |  |  | 16 | 8.1 | 39500 |  |  | 35000 | 88.61% | 2.04 | Both | 762.5 | 3.05 | HRCU-A-CB (Split System: Heat Pump with Remote Outdoor Unit-Air-Source) | N/A
213770488 | Central Heat Pump | AIRQUEST | HVH825GKA2* |  |  | EA*4X24L17A*+WALLCON | *80CTL0451712B* | 23200 |  |  | 16 | 8.1 | 22000 |  |  | 16900 | 76.82% | 1.88 | Both | 483.3333 | 1.9333 | HRCU-A-CB (Split System: Heat Pump with Remote Outdoor Unit-Air-Source) | N/A
213770768 | Central Heat Pump | AIRQUEST | HVH825GKA2* |  |  | EA*4X30L17A*+WALLCON | *97CMN0801714B* | 23400 |  |  | 16 | 8.1 | 21600 |  |  | 16700 | 77.31% | 1.9 | Both | 487.5 | 1.95 | HRCU-A-CB (Split System: Heat Pump with Remote Outdoor Unit-Air-Source) | N/A
213771028 | Central Heat Pump | AIRQUEST | HVH825GKA2* |  |  | EA*4X37L17A*+WALLCON | *80CTL0451712B* | 24000 |  |  | 16 | 8.1 | 21600 |  |  | 16800 | 77.78% | 1.98 | Both | 500 | 2 | HRCU-A-CB (Split System: Heat Pump with Remote Outdoor Unit-Air-Source) | N/A
213772358 | Central Heat Pump | AIRQUEST | HVH825GKA2* |  |  | EHD4X42AAL+WALLCON | *97CMN1002122B* | 24200 |  |  | 16 | 8.1 | 21400 |  |  | 16600 | 77.57% | 2 | Both | 504.1667 | 2.0167 | HRCU-A-CB (Split System: Heat Pump with Remote Outdoor Unit-Air-Source) | N/A
210598246 | Central Heat Pump | AIRQUEST | HVH825GKA2* |  |  | EHD4X48AAL+WALLCON | *80CSU1002120A* | 24200 |  |  | 16 | 8.1 | 21200 |  |  | 16600 | 78.3% | 2 | Both | 504.1667 | 2.0167 | HRCU-A-CB (Split System: Heat Pump with Remote Outdoor Unit-Air-Source) | N/A
211230283 | Central Heat Pump | AIRQUEST | DLCURAH36ABK |  |  | EN(A,D,W)4X48L21** | *95ESU1002120A* | 36400 |  |  | 16 | 8.1 | 38500 |  |  | 34800 | 90.39% | 2.04 | Both | 758.3333 | 3.0333 | HRCU-A-CB (Split System: Heat Pump with Remote Outdoor Unit-Air-Source) | N/A
214242449 | Central Heat Pump | ARCOAIRE | HVH825GKA2* |  |  | EN(A,D)4X24L17**+WALLCON | *80CTL0901716B* | 23200 |  |  | 16 | 8.1 | 22000 |  |  | 16900 | 76.82% | 1.92 | Both | 483.3333 | 1.9333 | HRCU-A-CB (Split System: Heat Pump with Remote Outdoor Unit-Air-Source) | N/A
213770889 | Central Heat Pump | ARCOAIRE | HVH825GKA2* |  |  | EA*4X36L17A*+WALLCON | *96CTN0601714B* | 23400 |  |  | 16 | 8.1 | 21600 |  |  | 16700 | 77.31% | 1.92 | Both | 487.5 | 1.95 | HRCU-A-CB (Split System: Heat Pump with Remote Outdoor Unit-Air-Source) | N/A
214242719 | Central Heat Pump | ARCOAIRE | HVH825GKA2* |  |  | EN(A,D,W)4X36L17**+WALLCON | *96CTN0601714B* | 23400 |  |  | 16 | 8.1 | 21600 |  |  | 16800 | 77.78% | 1.9 | Both | 487.5 | 1.95 | HRCU-A-CB (Split System: Heat Pump with Remote Outdoor Unit-Air-Source) | N/A
213771309 | Central Heat Pump | ARCOAIRE | HVH825GKA2* |  |  | EA*4X42L21A*+WALLCON | *97CMN0601714B* | 23600 |  |  | 16 | 8.1 | 21600 |  |  | 16700 | 77.31% | 1.94 | Both | 491.6667 | 1.9667 | HRCU-A-CB (Split System: Heat Pump with Remote Outdoor Unit-Air-Source) | N/A
213772359 | Central Heat Pump | ARCOAIRE | HVH825GKA2* |  |  | EHD4X42AAL+WALLCON | *97CMN1002122B* | 24200 |  |  | 16 | 8.1 | 21400 |  |  | 16600 | 77.57% | 2 | Both | 504.1667 | 2.0167 | HRCU-A-CB (Split System: Heat Pump with Remote Outdoor Unit-Air-Source) | N/A
213772569 | Central Heat Pump | ARCOAIRE | HVH825GKA2* |  |  | EHD4X48AAL+WALLCON | *96CTN0801714B* | 24200 |  |  | 16 | 8.1 | 21400 |  |  | 16600 | 77.57% | 2.02 | Both | 504.1667 | 2.0167 | HRCU-A-CB (Split System: Heat Pump with Remote Outdoor Unit-Air-Source) | N/A
210474442 | Central Heat Pump | ARCOAIRE | HVH825GKA3* |  |  | EHD4X48AAL+WALLCON | *95CSU0601716A* | 24200 |  |  | 16 | 8.1 | 21400 |  |  | 16700 | 78.04% | 2 | Both | 504.1667 | 2.0167 | HRCU-A-CB (Split System: Heat Pump with Remote Outdoor Unit-Air-Source) | N/A
213770786 | Central Heat Pump | BRYANT HEATING AND COOLING SYSTEMS | 288BNV025*0**B* |  |  | CAP**3017AL*+UI | 986TD42060C17*** | 23400 |  |  | 16 | 8.1 | 21600 |  |  | 16800 | 77.78% | 1.9 | Both | 487.5 | 1.95 | HRCU-A-CB (Split System: Heat Pump with Remote Outdoor Unit-Air-Source) | N/A
213770886 | Central Heat Pump | BRYANT HEATING AND COOLING SYSTEMS | 288BNV025*0**B* |  |  | CAP**3617AL*+UI | 986TD42060C17*** | 23400 |  |  | 16 | 8.1 | 21600 |  |  | 16700 | 77.31% | 1.92 | Both | 487.5 | 1.95 | HRCU-A-CB (Split System: Heat Pump with Remote Outdoor Unit-Air-Source) | N/A
213770906 | Central Heat Pump | BRYANT HEATING AND COOLING SYSTEMS | 288BNV025*0**B* |  |  | CAP**3621AL*+UI | 88*TB36045C17*** | 23400 |  |  | 16 | 8.1 | 21600 |  |  | 16800 | 77.78% | 1.92 | Both | 487.5 | 1.95 | HRCU-A-CB (Split System: Heat Pump with Remote Outdoor Unit-Air-Source) | N/A
213770766 | Central Heat Pump | BRYANT HEATING AND COOLING SYSTEMS | 288BNV025*0**B* |  |  | CAP**3017AL*+UI | 987MC42080C17*** | 23400 |  |  | 16 | 8.1 | 21600 |  |  | 16700 | 77.31% | 1.9 | Both | 487.5 | 1.95 | HRCU-A-CB (Split System: Heat Pump with Remote Outdoor Unit-Air-Source) | N/A
213771026 | Central Heat Pump | BRYANT HEATING AND COOLING SYSTEMS | 288BNV025*0**B* |  |  | CAP**3717AL*+UI | 88*TB36045C17*** | 24000 |  |  | 16 | 8.1 | 21600 |  |  | 16800 | 77.78% | 1.98 | Both | 500 | 2 | HRCU-A-CB (Split System: Heat Pump with Remote Outdoor Unit-Air-Source) | N/A
213772406 | Central Heat Pump | BRYANT HEATING AND COOLING SYSTEMS | 288BNV025*0**B* |  |  | CSPH*4212AL*+UI | 986TD66100C21*** | 24200 |  |  | 16 | 8.1 | 21400 |  |  | 16600 | 77.57% | 2 | Both | 504.1667 | 2.0167 | HRCU-A-CB (Split System: Heat Pump with Remote Outdoor Unit-Air-Source) | N/A
213772426 | Central Heat Pump | BRYANT HEATING AND COOLING SYSTEMS | 288BNV025*0**B* |  |  | CSPH*4812AL*+UI | 88*TB36045C17*** | 24200 |  |  | 16 | 8.1 | 21400 |  |  | 16700 | 78.04% | 2 | Both | 504.1667 | 2.0167 | HRCU-A-CB (Split System: Heat Pump with Remote Outdoor Unit-Air-Source) | N/A
211245700 | Central Heat Pump | BRYANT HEATING AND COOLING SYSTEMS | 38MURAQ24AB3* |  |  | CNPV*3621AL* | 915SB42060E17*** | 24600 |  |  | 16 | 8.1 | 26600 |  |  | 22400 | 84.21% | 1.84 | Both | 512.5 | 2.05 | HRCU-A-CB (Split System: Heat Pump with Remote Outdoor Unit-Air-Source) | N/A
213770805 | Central Heat Pump | CARRIER | 25VNA825A*031* |  |  | CAP**3617AL*+UI | 58TN*B045C17**12 | 23400 |  |  | 16 | 8.1 | 21600 |  |  | 16800 | 77.78% | 1.92 | Both | 487.5 | 1.95 | HRCU-A-CB (Split System: Heat Pump with Remote Outdoor Unit-Air-Source) | N/A
213771305 | Central Heat Pump | CARRIER | 25VNA825A*031* |  |  | CAP**4221AL*+UI | 59MN7C060C17**14 | 23600 |  |  | 16 | 8.1 | 21600 |  |  | 16700 | 77.31% | 1.94 | Both | 491.6667 | 1.9667 | HRCU-A-CB (Split System: Heat Pump with Remote Outdoor Unit-Air-Source) | N/A
213772555 | Central Heat Pump | CARRIER | 25VNA825A*031* |  |  | CSPH*4812AL*+UI | 59TN6C060C17**14 | 24200 |  |  | 16 | 8.1 | 21400 |  |  | 16700 | 78.04% | 2 | Both | 504.1667 | 2.0167 | HRCU-A-CB (Split System: Heat Pump with Remote Outdoor Unit-Air-Source) | N/A
213772425 | Central Heat Pump | CARRIER | 25VNA825A*031* |  |  | CSPH*4812AL*+UI | 58TN*B045C17**12 | 24200 |  |  | 16 | 8.1 | 21400 |  |  | 16700 | 78.04% | 2 | Both | 504.1667 | 2.0167 | HRCU-A-CB (Split System: Heat Pump with Remote Outdoor Unit-Air-Source) | N/A
210596068 | Central Heat Pump | CARRIER | 25VNA825A*031* |  |  | CSPH*4212AL*+UI | 59MN7B120C24**22 | 24200 |  |  | 16 | 8.1 | 21400 |  |  | 16700 | 78.04% | 2 | Both | 504.1667 | 2.0167 | HRCU-A-CB (Split System: Heat Pump with Remote Outdoor Unit-Air-Source) | N/A
211240141 | Central Heat Pump | CARRIER | 38MURAQ24AB3* |  |  | CNPV*3617AL* | 58S(B,C)*A045E14**12 | 24600 |  |  | 16 | 8.1 | 26600 |  |  | 22400 | 84.21% | 1.84 | Both | 512.5 | 2.05 | HRCU-A-CB (Split System: Heat Pump with Remote Outdoor Unit-Air-Source) | N/A
211226060 | Central Heat Pump | CARRIER | 38MURAQ36AB3* |  |  | CNPV*4821AL* | 59SC5B100E21**20 | 36800 |  |  | 16 | 8.1 | 39500 |  |  | 35000 | 88.61% | 2.06 | Both | 766.6667 | 3.0667 | HRCU-A-CB (Split System: Heat Pump with Remote Outdoor Unit-Air-Source) | N/A
214242620 | Central Heat Pump | COMFORTMAKER | CVH825GKA2* |  |  | EN(A,D)4X30L17**+WALLCON | *96CTN0601714B* | 23400 |  |  | 16 | 8.1 | 21600 |  |  | 16800 | 77.78% | 1.9 | Both | 487.5 | 1.95 | HRCU-A-CB (Split System: Heat Pump with Remote Outdoor Unit-Air-Source) | N/A
210596992 | Central Heat Pump | COMFORTMAKER | CVH825GKA2* |  |  | EHD4X48AAL+WALLCON | *97CMN0801714A* | 24200 |  |  | 16 | 8.1 | 21400 |  |  | 16700 | 78.04% | 2 | Both | 504.1667 | 2.0167 | HRCU-A-CB (Split System: Heat Pump with Remote Outdoor Unit-Air-Source) | N/A
214242431 | Central Heat Pump | DAY & NIGHT | CVH825GKA2* |  |  | EN(A,D)4X24L17**+WALLCON | *80CTL0701412B* | 23200 |  |  | 16 | 8.1 | 22000 |  |  | 16800 | 76.36% | 1.94 | Both | 483.3333 | 1.9333 | HRCU-A-CB (Split System: Heat Pump with Remote Outdoor Unit-Air-Source) | N/A
214242451 | Central Heat Pump | DAY & NIGHT | CVH825GKA2* |  |  | EN(A,D)4X24L17**+WALLCON | *80CTL0901716B* | 23200 |  |  | 16 | 8.1 | 22000 |  |  | 16900 | 76.82% | 1.92 | Both | 483.3333 | 1.9333 | HRCU-A-CB (Split System: Heat Pump with Remote Outdoor Unit-Air-Source) | N/A
214242511 | Central Heat Pump | DAY & NIGHT | CVH825GKA2* |  |  | EN(A,D)4X24L17**+WALLCON | *96CTN0801714B* | 23200 |  |  | 16 | 8.1 | 22000 |  |  | 16900 | 76.82% | 1.92 | Both | 483.3333 | 1.9333 | HRCU-A-CB (Split System: Heat Pump with Remote Outdoor Unit-Air-Source) | N/A
213770551 | Central Heat Pump | DAY & NIGHT | CVH825GKA2* |  |  | EA*4X24L17A*+WALLCON | *97CMN0801714B* | 23200 |  |  | 16 | 8.1 | 22000 |  |  | 16800 | 76.36% | 1.9 | Both | 483.3333 | 1.9333 | HRCU-A-CB (Split System: Heat Pump with Remote Outdoor Unit-Air-Source) | N/A
213771951 | Central Heat Pump | DAY & NIGHT | CVH825GKA2* |  |  | EHD4X30AAL+WALLCON | *80CTL0901716B* | 23800 |  |  | 16 | 8.1 | 21800 |  |  | 16800 | 77.06% | 1.96 | Both | 495.8333 | 1.9833 | HRCU-A-CB (Split System: Heat Pump with Remote Outdoor Unit-Air-Source) | N/A
213772401 | Central Heat Pump | DAY & NIGHT | CVH825GKA2* |  |  | EHD4X42AAL+WALLCON | *96CTN0801714B* | 24000 |  |  | 16 | 8.1 | 21400 |  |  | 16600 | 77.57% | 2 | Both | 500 | 2 | HRCU-A-CB (Split System: Heat Pump with Remote Outdoor Unit-Air-Source) | N/A
210596975 | Central Heat Pump | DAY & NIGHT | CVH825GKA2* |  |  | EHD4X48AAL+WALLCON | *96CTN0601714A* | 24200 |  |  | 16 | 8.1 | 21400 |  |  | 16700 | 78.04% | 2 | Both | 504.1667 | 2.0167 | HRCU-A-CB (Split System: Heat Pump with Remote Outdoor Unit-Air-Source) | N/A
213772361 | Central Heat Pump | DAY & NIGHT | CVH825GKA2* |  |  | EHD4X42AAL+WALLCON | *97CMN1002122B* | 24200 |  |  | 16 | 8.1 | 21400 |  |  | 16600 | 77.57% | 2 | Both | 504.1667 | 2.0167 | HRCU-A-CB (Split System: Heat Pump with Remote Outdoor Unit-Air-Source) | N/A
211244931 | Central Heat Pump | GRANDAIRE | WDLCURAH24ABK |  |  | WLN(C,W)364BA* | WFER070B048A* | 24800 |  |  | 16 | 8.1 | 26800 |  |  | 22200 | 82.84% | 1.82 | Both | 516.6667 | 2.0667 | HRCU-A-CB (Split System: Heat Pump with Remote Outdoor Unit-Air-Source) | N/A
211229955 | Central Heat Pump | GRANDAIRE | WDLCURAH36ABK |  |  | WLN(C,W)484CA* | WFER090C048A* | 36400 |  |  | 16 | 8.1 | 38500 |  |  | 34800 | 90.39% | 2.04 | Both | 758.3333 | 3.0333 | HRCU-A-CB (Split System: Heat Pump with Remote Outdoor Unit-Air-Source) | N/A
213770787 | Central Heat Pump | HEIL | HVH825GKA2* |  |  | EA*4X30L17A*+WALLCON | *96CTN0601714B* | 23400 |  |  | 16 | 8.1 | 21600 |  |  | 16800 | 77.78% | 1.9 | Both | 487.5 | 1.95 | HRCU-A-CB (Split System: Heat Pump with Remote Outdoor Unit-Air-Source) | N/A
214242617 | Central Heat Pump | HEIL | HVH825GKA2* |  |  | EN(A,D)4X30L17**+WALLCON | *96CTN0601714B* | 23400 |  |  | 16 | 8.1 | 21600 |  |  | 16800 | 77.78% | 1.9 | Both | 487.5 | 1.95 | HRCU-A-CB (Split System: Heat Pump with Remote Outdoor Unit-Air-Source) | N/A
214242827 | Central Heat Pump | HEIL | HVH825GKA2* |  |  | EN(A,D)4X36L21**+WALLCON | *96CTN0601714B* | 23400 |  |  | 16 | 8.1 | 21600 |  |  | 16800 | 77.78% | 1.9 | Both | 487.5 | 1.95 | HRCU-A-CB (Split System: Heat Pump with Remote Outdoor Unit-Air-Source) | N/A
214242442 | Central Heat Pump | KEEPRITE | CVH825GKA2* |  |  | EN(A,D)4X24L17**+WALLCON | *80CTL0701716B* | 23200 |  |  | 16 | 8.1 | 22000 |  |  | 16900 | 76.82% | 1.92 | Both | 483.3333 | 1.9333 | HRCU-A-CB (Split System: Heat Pump with Remote Outdoor Unit-Air-Source) | N/A
213770552 | Central Heat Pump | KEEPRITE | CVH825GKA2* |  |  | EA*4X24L17A*+WALLCON | *97CMN0801714B* | 23200 |  |  | 16 | 8.1 | 22000 |  |  | 16800 | 76.36% | 1.9 | Both | 483.3333 | 1.9333 | HRCU-A-CB (Split System: Heat Pump with Remote Outdoor Unit-Air-Source) | N/A
213770972 | Central Heat Pump | KEEPRITE | CVH825GKA2* |  |  | EA*4X36L21A*+WALLCON | *97CMN0601714B* | 23400 |  |  | 16 | 8.1 | 21600 |  |  | 16700 | 77.31% | 1.92 | Both | 487.5 | 1.95 | HRCU-A-CB (Split System: Heat Pump with Remote Outdoor Unit-Air-Source) | N/A
213772282 | Central Heat Pump | KEEPRITE | CVH825GKA2* |  |  | EHD4X42AAL+WALLCON | *80CTL0701716B* | 24200 |  |  | 16 | 8.1 | 21400 |  |  | 16600 | 77.57% | 2 | Both | 504.1667 | 2.0167 | HRCU-A-CB (Split System: Heat Pump with Remote Outdoor Unit-Air-Source) | N/A
213772572 | Central Heat Pump | KEEPRITE | CVH825GKA2* |  |  | EHD4X48AAL+WALLCON | *96CTN0801714B* | 24200 |  |  | 16 | 8.1 | 21400 |  |  | 16600 | 77.57% | 2.02 | Both | 504.1667 | 2.0167 | HRCU-A-CB (Split System: Heat Pump with Remote Outdoor Unit-Air-Source) | N/A
213771192 | Central Heat Pump | KEEPRITE | CVH825GKA2* |  |  | EA*4X37L21A*+WALLCON | *97CMN0601714B* | 24200 |  |  | 16 | 8.1 | 21200 |  |  | 16700 | 78.77% | 2.02 | Both | 504.1667 | 2.0167 | HRCU-A-CB (Split System: Heat Pump with Remote Outdoor Unit-Air-Source) | N/A
211229951 | Central Heat Pump | KEEPRITE | DLCURAH36ABK |  |  | EN(A,D,W)4X48L21** | *80ES(N,L)0902116A* | 36400 |  |  | 16 | 8.1 | 38500 |  |  | 34800 | 90.39% | 2.04 | Both | 758.3333 | 3.0333 | HRCU-A-CB (Split System: Heat Pump with Remote Outdoor Unit-Air-Source) | N/A
213770973 | Central Heat Pump | KENMORE | (C,H,T)VH825GKA2* |  |  | EA*4X36L21A*+WALLCON | *97CMN0601714B* | 23400 |  |  | 16 | 8.1 | 21600 |  |  | 16700 | 77.31% | 1.92 | Both | 487.5 | 1.95 | HRCU-A-CB (Split System: Heat Pump with Remote Outdoor Unit-Air-Source) | N/A
213771953 | Central Heat Pump | KENMORE | (C,H,T)VH825GKA2* |  |  | EHD4X30AAL+WALLCON | *80CTL0901716B* | 23800 |  |  | 16 | 8.1 | 21800 |  |  | 16800 | 77.06% | 1.96 | Both | 495.8333 | 1.9833 | HRCU-A-CB (Split System: Heat Pump with Remote Outdoor Unit-Air-Source) | N/A
213771083 | Central Heat Pump | KENMORE | (C,H,T)VH825GKA2* |  |  | EA*4X37L17A*+WALLCON | *97CMN0601714B* | 24000 |  |  | 16 | 8.1 | 21600 |  |  | 16800 | 77.78% | 1.98 | Both | 500 | 2 | HRCU-A-CB (Split System: Heat Pump with Remote Outdoor Unit-Air-Source) | N/A
213772283 | Central Heat Pump | KENMORE | (C,H,T)VH825GKA2* |  |  | EHD4X42AAL+WALLCON | *80CTL0701716B* | 24200 |  |  | 16 | 8.1 | 21400 |  |  | 16600 | 77.57% | 2 | Both | 504.1667 | 2.0167 | HRCU-A-CB (Split System: Heat Pump with Remote Outdoor Unit-Air-Source) | N/A
210595650 | Central Heat Pump | KENMORE | (C,H,T)VH825GKA2* |  |  | EHD4X42AAL+WALLCON | *80CSU1002120A* | 24200 |  |  | 16 | 8.1 | 21400 |  |  | 16700 | 78.04% | 2 | Both | 504.1667 | 2.0167 | HRCU-A-CB (Split System: Heat Pump with Remote Outdoor Unit-Air-Source) | N/A
213771193 | Central Heat Pump | KENMORE | (C,H,T)VH825GKA2* |  |  | EA*4X37L21A*+WALLCON | *97CMN0601714B* | 24200 |  |  | 16 | 8.1 | 21200 |  |  | 16700 | 78.77% | 2.02 | Both | 504.1667 | 2.0167 | HRCU-A-CB (Split System: Heat Pump with Remote Outdoor Unit-Air-Source) | N/A
211230282 | Central Heat Pump | PAYNE HEATING AND COOLING | 38MURAQ36AB3* |  |  | CNPV*4821AL* | PG95ESUA60100C** | 36400 |  |  | 16 | 8.1 | 38500 |  |  | 34800 | 90.39% | 2.04 | Both | 758.3333 | 3.0333 | HRCU-A-CB (Split System: Heat Pump with Remote Outdoor Unit-Air-Source) | N/A
211245116 | Central Heat Pump | SMART COMFORT | DLCURAH24ABK |  |  | EN(A,D,W)4X36L17** | *80ES(N,L)0451412A* | 24600 |  |  | 16 | 8.1 | 26600 |  |  | 22400 | 84.21% | 1.84 | Both | 512.5 | 2.05 | HRCU-A-CB (Split System: Heat Pump with Remote Outdoor Unit-Air-Source) | N/A
211230202 | Central Heat Pump | SMART COMFORT | DLCURAH36ABK |  |  | EN(A,D,W)4X48L21** | *95ESN1002120A* | 36800 |  |  | 16 | 8.1 | 39500 |  |  | 35000 | 88.61% | 2.06 | Both | 766.6667 | 3.0667 | HRCU-A-CB (Split System: Heat Pump with Remote Outdoor Unit-Air-Source) | N/A
211230496 | Central Heat Pump | SMART COMFORT | DLCURAH36ABK |  |  | EN(A,D)4X48L24** | *80ES(N,L)1552420A* | 37200 |  |  | 16 | 8.1 | 39500 |  |  | 35000 | 88.61% | 2.08 | Both | 775 | 3.1 | HRCU-A-CB (Split System: Heat Pump with Remote Outdoor Unit-Air-Source) | N/A
214242434 | Central Heat Pump | TEMPSTAR | TVH825GKA2* |  |  | EN(A,D)4X24L17**+WALLCON | *80CTL0701412B* | 23200 |  |  | 16 | 8.1 | 22000 |  |  | 16800 | 76.36% | 1.94 | Both | 483.3333 | 1.9333 | HRCU-A-CB (Split System: Heat Pump with Remote Outdoor Unit-Air-Source) | N/A
214242514 | Central Heat Pump | TEMPSTAR | TVH825GKA2* |  |  | EN(A,D)4X24L17**+WALLCON | *96CTN0801714B* | 23200 |  |  | 16 | 8.1 | 22000 |  |  | 16900 | 76.82% | 1.92 | Both | 483.3333 | 1.9333 | HRCU-A-CB (Split System: Heat Pump with Remote Outdoor Unit-Air-Source) | N/A
213770554 | Central Heat Pump | TEMPSTAR | TVH825GKA2* |  |  | EA*4X24L17A*+WALLCON | *97CMN0801714B* | 23200 |  |  | 16 | 8.1 | 22000 |  |  | 16800 | 76.36% | 1.9 | Both | 483.3333 | 1.9333 | HRCU-A-CB (Split System: Heat Pump with Remote Outdoor Unit-Air-Source) | N/A
214242724 | Central Heat Pump | TEMPSTAR | TVH825GKA2* |  |  | EN(A,D,W)4X36L17**+WALLCON | *96CTN0601714B* | 23400 |  |  | 16 | 8.1 | 21600 |  |  | 16800 | 77.78% | 1.9 | Both | 487.5 | 1.95 | HRCU-A-CB (Split System: Heat Pump with Remote Outdoor Unit-Air-Source) | N/A
213770914 | Central Heat Pump | TEMPSTAR | TVH825GKA2* |  |  | EA*4X36L21A*+WALLCON | *80CTL0451712B* | 23400 |  |  | 16 | 8.1 | 21600 |  |  | 16800 | 77.78% | 1.92 | Both | 487.5 | 1.95 | HRCU-A-CB (Split System: Heat Pump with Remote Outdoor Unit-Air-Source) | N/A
213772544 | Central Heat Pump | TEMPSTAR | TVH825GKA2* |  |  | EHD4X48AAL+WALLCON | *97CMN1202422B* | 24200 |  |  | 16 | 8.1 | 21200 |  |  | 16600 | 78.3% | 2.02 | Both | 504.1667 | 2.0167 | HRCU-A-CB (Split System: Heat Pump with Remote Outdoor Unit-Air-Source) | N/A
213772564 | Central Heat Pump | TEMPSTAR | TVH825GKA2* |  |  | EHD4X48AAL+WALLCON | *96CTN0601714B* | 24200 |  |  | 16 | 8.1 | 21400 |  |  | 16700 | 78.04% | 2 | Both | 504.1667 | 2.0167 | HRCU-A-CB (Split System: Heat Pump with Remote Outdoor Unit-Air-Source) | N/A
211245448 | Central Heat Pump | TEMPSTAR | DLCURAH24ABK |  |  | EN(A,D)4X36L21** | *80VSL0702120A* | 24600 |  |  | 16 | 8.1 | 26600 |  |  | 22400 | 84.21% | 1.84 | Both | 512.5 | 2.05 | HRCU-A-CB (Split System: Heat Pump with Remote Outdoor Unit-Air-Source) | N/A
213067277 | Central Heat Pump | ACIQ | HVH825GKA3* |  |  | EA*4X42L21A*+WALLCON | *95CSU0601716A* | 23600 |  |  | 16.5 | 8.1 | 21400 |  |  | 16700 | 78.04% | 1.94 | Both | 491.6667 | 1.9667 | HRCU-A-CB (Split System: Heat Pump with Remote Outdoor Unit-Air-Source) | N/A
213071551 | Central Heat Pump | ACIQ | DLCURAH24ABK |  |  | EN(A,D,W)4X36L17** | *80VSL0701716A* | 23800 |  |  | 16.5 | 8.1 | 26000 |  |  | 23200 | 89.23% | 1.92 | Both | 495.8333 | 1.9833 | HRCU-A-CB (Split System: Heat Pump with Remote Outdoor Unit-Air-Source) | N/A
213067317 | Central Heat Pump | ACIQ | HVH825GKA3* |  |  | EA*4X48L21A*+WALLCON | *95CSU0601716A* | 24000 |  |  | 16.5 | 8.1 | 21000 |  |  | 16600 | 79.05% | 2 | Both | 500 | 2 | HRCU-A-CB (Split System: Heat Pump with Remote Outdoor Unit-Air-Source) | N/A
213071529 | Central Heat Pump | ACIQ | DLCURAH24ABK |  |  | EN(A,D,W)4X36L17** | *96VSN0801716A* | 24200 |  |  | 16.5 | 8.1 | 26200 |  |  | 23000 | 87.79% | 1.9 | Both | 504.1667 | 2.0167 | HRCU-A-CB (Split System: Heat Pump with Remote Outdoor Unit-Air-Source) | N/A
213071438 | Central Heat Pump | ACIQ | DLCURAH24ABK |  |  | EN(A,D)4X30L17** | *92ESN0601714A* | 24400 |  |  | 16.5 | 8.1 | 26400 |  |  | 22800 | 86.36% | 1.88 | Both | 508.3333 | 2.0333 | HRCU-A-CB (Split System: Heat Pump with Remote Outdoor Unit-Air-Source) | N/A
213770508 | Central Heat Pump | AIRQUEST | HVH825GKA2* |  |  | EA*4X24L17A*+WALLCON | *80CTL0701716B* | 23200 |  |  | 16.5 | 8.1 | 22000 |  |  | 16800 | 76.36% | 1.9 | Both | 483.3333 | 1.9333 | HRCU-A-CB (Split System: Heat Pump with Remote Outdoor Unit-Air-Source) | N/A
213770848 | Central Heat Pump | AIRQUEST | HVH825GKA2* |  |  | EA*4X36L17A*+WALLCON | *95CSU0601716B* | 23400 |  |  | 16.5 | 8.1 | 21600 |  |  | 16700 | 77.31% | 1.94 | Both | 487.5 | 1.95 | HRCU-A-CB (Split System: Heat Pump with Remote Outdoor Unit-Air-Source) | N/A
213770868 | Central Heat Pump | AIRQUEST | HVH825GKA2* |  |  | EA*4X36L17A*+WALLCON | *97CMN0801714B* | 23400 |  |  | 16.5 | 8.1 | 21600 |  |  | 16700 | 77.31% | 1.94 | Both | 487.5 | 1.95 | HRCU-A-CB (Split System: Heat Pump with Remote Outdoor Unit-Air-Source) | N/A
213771008 | Central Heat Pump | AIRQUEST | HVH825GKA2* |  |  | EA*4X36L21A*+WALLCON | *96CTN0801714B* | 23600 |  |  | 16.5 | 8.1 | 21400 |  |  | 16700 | 78.04% | 1.94 | Both | 491.6667 | 1.9667 | HRCU-A-CB (Split System: Heat Pump with Remote Outdoor Unit-Air-Source) | N/A
213771618 | Central Heat Pump | AIRQUEST | HVH825GKA2* |  |  | EA*4X48L21A*+WALLCON | *97CMN0601714B* | 24000 |  |  | 16.5 | 8.1 | 21000 |  |  | 16600 | 79.05% | 2 | Both | 500 | 2 | HRCU-A-CB (Split System: Heat Pump with Remote Outdoor Unit-Air-Source) | N/A
211245515 | Central Heat Pump | AIRQUEST | DLCURAH24ABK |  |  | EN(A,D)4X36L21** | *96VTN0801716A* | 24200 |  |  | 16.5 | 8.1 | 26200 |  |  | 23000 | 87.79% | 1.9 | Both | 504.1667 | 2.0167 | HRCU-A-CB (Split System: Heat Pump with Remote Outdoor Unit-Air-Source) | N/A
213771498 | Central Heat Pump | AIRQUEST | HVH825GKA2* |  |  | EA*4X43L21A*+WALLCON | *97CMN0601714B* | 24200 |  |  | 16.5 | 8.1 | 21200 |  |  | 16700 | 78.77% | 2.02 | Both | 504.1667 | 2.0167 | HRCU-A-CB (Split System: Heat Pump with Remote Outdoor Unit-Air-Source) | N/A
213771488 | Central Heat Pump | AIRQUEST | HVH825GKA2* |  |  | EA*4X43L21A*+WALLCON | *95CSU0601716B* | 24400 |  |  | 16.5 | 8.1 | 21200 |  |  | 16600 | 78.3% | 2.02 | Both | 508.3333 | 2.0333 | HRCU-A-CB (Split System: Heat Pump with Remote Outdoor Unit-Air-Source) | N/A
214242789 | Central Heat Pump | ARCOAIRE | HVH825GKA2* |  |  | EN(A,D)4X36L21**+WALLCON | *95CSU0601716B* | 23400 |  |  | 16.5 | 8.1 | 21600 |  |  | 16700 | 77.31% | 1.92 | Both | 487.5 | 1.95 | HRCU-A-CB (Split System: Heat Pump with Remote Outdoor Unit-Air-Source) | N/A
213770929 | Central Heat Pump | ARCOAIRE | HVH825GKA2* |  |  | EA*4X36L21A*+WALLCON | *80CTL0901716B* | 23600 |  |  | 16.5 | 8.1 | 21400 |  |  | 16600 | 77.57% | 1.94 | Both | 491.6667 | 1.9667 | HRCU-A-CB (Split System: Heat Pump with Remote Outdoor Unit-Air-Source) | N/A
213771249 | Central Heat Pump | ARCOAIRE | HVH825GKA2* |  |  | EA*4X42L21A*+WALLCON | *80CTL0451712B* | 23600 |  |  | 16.5 | 8.1 | 21600 |  |  | 16700 | 77.31% | 1.94 | Both | 491.6667 | 1.9667 | HRCU-A-CB (Split System: Heat Pump with Remote Outdoor Unit-Air-Source) | N/A
210598023 | Central Heat Pump | ARCOAIRE | HVH825GKA2* |  |  | EA*4X48L21A*+WALLCON | *95CSU0601716A* | 24000 |  |  | 16.5 | 8.1 | 21000 |  |  | 16600 | 79.05% | 2 | Both | 500 | 2 | HRCU-A-CB (Split System: Heat Pump with Remote Outdoor Unit-Air-Source) | N/A
213772269 | Central Heat Pump | ARCOAIRE | HVH825GKA2* |  |  | EHD4X42AAL+WALLCON | *80CTL0701412B* | 24200 |  |  | 16.5 | 8.1 | 21200 |  |  | 16600 | 78.3% | 2 | Both | 504.1667 | 2.0167 | HRCU-A-CB (Split System: Heat Pump with Remote Outdoor Unit-Air-Source) | N/A
213771489 | Central Heat Pump | ARCOAIRE | HVH825GKA2* |  |  | EA*4X43L21A*+WALLCON | *95CSU0601716B* | 24400 |  |  | 16.5 | 8.1 | 21200 |  |  | 16600 | 78.3% | 2.02 | Both | 508.3333 | 2.0333 | HRCU-A-CB (Split System: Heat Pump with Remote Outdoor Unit-Air-Source) | N/A
211245147 | Central Heat Pump | ARCOAIRE | DLCURAH24ABK |  |  | EN(A,D,W)4X36L17** | *80ES(N,L)0901714A* | 24600 |  |  | 16.5 | 8.1 | 26400 |  |  | 22600 | 85.61% | 1.86 | Both | 512.5 | 2.05 | HRCU-A-CB (Split System: Heat Pump with Remote Outdoor Unit-Air-Source) | N/A
213771346 | Central Heat Pump | BRYANT HEATING AND COOLING SYSTEMS | 288BNV025*0**B* |  |  | CAP**4221AL*+UI | 986TD42080C17*** | 23600 |  |  | 16.5 | 8.1 | 21400 |  |  | 16700 | 78.04% | 1.96 | Both | 491.6667 | 1.9667 | HRCU-A-CB (Split System: Heat Pump with Remote Outdoor Unit-Air-Source) | N/A
213771256 | Central Heat Pump | BRYANT HEATING AND COOLING SYSTEMS | 288BNV025*0**B* |  |  | CAP**4221AL*+UI | 88*TB48070C17*** | 23800 |  |  | 16.5 | 8.1 | 21400 |  |  | 16700 | 78.04% | 1.96 | Both | 495.8333 | 1.9833 | HRCU-A-CB (Split System: Heat Pump with Remote Outdoor Unit-Air-Source) | N/A
211245564 | Central Heat Pump | BRYANT HEATING AND COOLING SYSTEMS | 38MURAQ24AB3* |  |  | CNPV*3621AL* | 926TB60100V21*** | 23800 |  |  | 16.5 | 8.1 | 26000 |  |  | 23400 | 90% | 1.94 | Both | 495.8333 | 1.9833 | HRCU-A-CB (Split System: Heat Pump with Remote Outdoor Unit-Air-Source) | N/A
213771616 | Central Heat Pump | BRYANT HEATING AND COOLING SYSTEMS | 288BNV025*0**B* |  |  | CAP**4821AL*+UI | 987MC42060C17*** | 24000 |  |  | 16.5 | 8.1 | 21000 |  |  | 16600 | 79.05% | 2 | Both | 500 | 2 | HRCU-A-CB (Split System: Heat Pump with Remote Outdoor Unit-Air-Source) | N/A
211244684 | Central Heat Pump | BRYANT HEATING AND COOLING SYSTEMS | 38MURAQ24AB3* |  |  | CNPV*3017AL* | 8(0,1)*SA36045E17*** | 24000 |  |  | 16.5 | 8.1 | 26200 |  |  | 23000 | 87.79% | 1.9 | Both | 500 | 2 | HRCU-A-CB (Split System: Heat Pump with Remote Outdoor Unit-Air-Source) | N/A
213772116 | Central Heat Pump | BRYANT HEATING AND COOLING SYSTEMS | 288BNV025*0**B* |  |  | CSPH*3612AL*+UI | 88*TB48090C17*** | 24200 |  |  | 16.5 | 8.1 | 21400 |  |  | 16700 | 78.04% | 1.98 | Both | 504.1667 | 2.0167 | HRCU-A-CB (Split System: Heat Pump with Remote Outdoor Unit-Air-Source) | N/A
213771436 | Central Heat Pump | BRYANT HEATING AND COOLING SYSTEMS | 288BNV025*0**B* |  |  | CAP**4321AL*+UI | 88*TB36045C17*** | 24200 |  |  | 16.5 | 8.1 | 21200 |  |  | 16700 | 78.77% | 2.02 | Both | 504.1667 | 2.0167 | HRCU-A-CB (Split System: Heat Pump with Remote Outdoor Unit-Air-Source) | N/A
213770795 | Central Heat Pump | CARRIER | 25VNA825A*031* |  |  | CAP**3017AL*+UI | 59TN6C080C17**14 | 23400 |  |  | 16.5 | 8.1 | 21600 |  |  | 16700 | 77.31% | 1.92 | Both | 487.5 | 1.95 | HRCU-A-CB (Split System: Heat Pump with Remote Outdoor Unit-Air-Source) | N/A
213770925 | Central Heat Pump | CARRIER | 25VNA825A*031* |  |  | CAP**3621AL*+UI | 58TN*B090C17**16 | 23600 |  |  | 16.5 | 8.1 | 21400 |  |  | 16600 | 77.57% | 1.94 | Both | 491.6667 | 1.9667 | HRCU-A-CB (Split System: Heat Pump with Remote Outdoor Unit-Air-Source) | N/A
210595982 | Central Heat Pump | CARRIER | 25VNA825A*031* |  |  | CAP**4821AL*+UI | 59CU5A060C17**16 | 24000 |  |  | 16.5 | 8.1 | 21000 |  |  | 16600 | 79.05% | 2 | Both | 500 | 2 | HRCU-A-CB (Split System: Heat Pump with Remote Outdoor Unit-Air-Source) | N/A
211240088 | Central Heat Pump | CARRIER | 38MURAQ24AB3* |  |  | CNPV*3017AL* | 59TP6B080V17**16 | 24200 |  |  | 16.5 | 8.1 | 26200 |  |  | 23000 | 87.79% | 1.9 | Both | 504.1667 | 2.0167 | HRCU-A-CB (Split System: Heat Pump with Remote Outdoor Unit-Air-Source) | N/A
213770510 | Central Heat Pump | COMFORTMAKER | CVH825GKA2* |  |  | EA*4X24L17A*+WALLCON | *80CTL0701716B* | 23200 |  |  | 16.5 | 8.1 | 22000 |  |  | 16800 | 76.36% | 1.9 | Both | 483.3333 | 1.9333 | HRCU-A-CB (Split System: Heat Pump with Remote Outdoor Unit-Air-Source) | N/A
213770500 | Central Heat Pump | COMFORTMAKER | CVH825GKA2* |  |  | EA*4X24L17A*+WALLCON | *80CTL0701412B* | 23400 |  |  | 16.5 | 8.1 | 22000 |  |  | 16800 | 76.36% | 1.9 | Both | 487.5 | 1.95 | HRCU-A-CB (Split System: Heat Pump with Remote Outdoor Unit-Air-Source) | N/A
213770930 | Central Heat Pump | COMFORTMAKER | CVH825GKA2* |  |  | EA*4X36L21A*+WALLCON | *80CTL0901716B* | 23600 |  |  | 16.5 | 8.1 | 21400 |  |  | 16600 | 77.57% | 1.94 | Both | 491.6667 | 1.9667 | HRCU-A-CB (Split System: Heat Pump with Remote Outdoor Unit-Air-Source) | N/A
213770720 | Central Heat Pump | COMFORTMAKER | CVH825GKA2* |  |  | EA*4X30L17A*+WALLCON | *80CTL0701412B* | 23600 |  |  | 16.5 | 8.1 | 21600 |  |  | 16700 | 77.31% | 1.92 | Both | 491.6667 | 1.9667 | HRCU-A-CB (Split System: Heat Pump with Remote Outdoor Unit-Air-Source) | N/A
210596659 | Central Heat Pump | COMFORTMAKER | CVH825GKA2* |  |  | EA*4X42L21A*+WALLCON | *80CTL0451712A* | 23600 |  |  | 16.5 | 8.1 | 21600 |  |  | 16800 | 77.78% | 1.94 | Both | 491.6667 | 1.9667 | HRCU-A-CB (Split System: Heat Pump with Remote Outdoor Unit-Air-Source) | N/A
211245434 | Central Heat Pump | COMFORTMAKER | DLCURAH24ABK |  |  | EN(A,D)4X36L21** | *80VSL0701716A* | 23800 |  |  | 16.5 | 8.1 | 26000 |  |  | 23200 | 89.23% | 1.92 | Both | 495.8333 | 1.9833 | HRCU-A-CB (Split System: Heat Pump with Remote Outdoor Unit-Air-Source) | N/A
213771610 | Central Heat Pump | COMFORTMAKER | CVH825GKA2* |  |  | EA*4X48L21A*+WALLCON | *95CSU0601716B* | 24000 |  |  | 16.5 | 8.1 | 21000 |  |  | 16500 | 78.57% | 2 | Both | 500 | 2 | HRCU-A-CB (Split System: Heat Pump with Remote Outdoor Unit-Air-Source) | N/A
211244468 | Central Heat Pump | COMFORTMAKER | DLCURAH24ABK |  |  | EN(A,D)4X30L17** | *96VSN0801716A* | 24200 |  |  | 16.5 | 8.1 | 26200 |  |  | 23000 | 87.79% | 1.9 | Both | 504.1667 | 2.0167 | HRCU-A-CB (Split System: Heat Pump with Remote Outdoor Unit-Air-Source) | N/A
213771070 | Central Heat Pump | COMFORTMAKER | CVH825GKA2* |  |  | EA*4X37L17A*+WALLCON | *95CSU0601716B* | 24200 |  |  | 16.5 | 8.1 | 21400 |  |  | 16700 | 78.04% | 2 | Both | 504.1667 | 2.0167 | HRCU-A-CB (Split System: Heat Pump with Remote Outdoor Unit-Air-Source) | N/A
211244536 | Central Heat Pump | COMFORTMAKER | DLCURAH24ABK |  |  | EN(A,D)4X30L17** | *95ESU0601716A* | 24200 |  |  | 16.5 | 8.1 | 26200 |  |  | 22800 | 87.02% | 1.9 | Both | 504.1667 | 2.0167 | HRCU-A-CB (Split System: Heat Pump with Remote Outdoor Unit-Air-Source) | N/A
211244700 | Central Heat Pump | COMFORTMAKER | DLCURAH24ABK |  |  | EN(A,D)4X30L17** | *80ES(N,L)0701712A* | 24400 |  |  | 16.5 | 8.1 | 26400 |  |  | 22600 | 85.61% | 1.88 | Both | 508.3333 | 2.0333 | HRCU-A-CB (Split System: Heat Pump with Remote Outdoor Unit-Air-Source) | N/A
213771490 | Central Heat Pump | COMFORTMAKER | CVH825GKA2* |  |  | EA*4X43L21A*+WALLCON | *95CSU0601716B* | 24400 |  |  | 16.5 | 8.1 | 21200 |  |  | 16600 | 78.3% | 2.02 | Both | 508.3333 | 2.0333 | HRCU-A-CB (Split System: Heat Pump with Remote Outdoor Unit-Air-Source) | N/A
214242581 | Central Heat Pump | DAY & NIGHT | CVH825GKA2* |  |  | EN(A,D)4X30L17**+WALLCON | *95CSU0601716B* | 23400 |  |  | 16.5 | 8.1 | 21600 |  |  | 16700 | 77.31% | 1.92 | Both | 487.5 | 1.95 | HRCU-A-CB (Split System: Heat Pump with Remote Outdoor Unit-Air-Source) | N/A
213770721 | Central Heat Pump | DAY & NIGHT | CVH825GKA2* |  |  | EA*4X30L17A*+WALLCON | *80CTL0701412B* | 23600 |  |  | 16.5 | 8.1 | 21600 |  |  | 16700 | 77.31% | 1.92 | Both | 491.6667 | 1.9667 | HRCU-A-CB (Split System: Heat Pump with Remote Outdoor Unit-Air-Source) | N/A
211245435 | Central Heat Pump | DAY & NIGHT | DLCURAH24ABK |  |  | EN(A,D)4X36L21** | *80VSL0701716A* | 23800 |  |  | 16.5 | 8.1 | 26000 |  |  | 23200 | 89.23% | 1.92 | Both | 495.8333 | 1.9833 | HRCU-A-CB (Split System: Heat Pump with Remote Outdoor Unit-Air-Source) | N/A
211244963 | Central Heat Pump | DAY & NIGHT | DLCURAH24ABK |  |  | EN(A,D,W)4X36L17** | *80VSL0701716A* | 23800 |  |  | 16.5 | 8.1 | 26000 |  |  | 23200 | 89.23% | 1.92 | Both | 495.8333 | 1.9833 | HRCU-A-CB (Split System: Heat Pump with Remote Outdoor Unit-Air-Source) | N/A
213771621 | Central Heat Pump | DAY & NIGHT | CVH825GKA2* |  |  | EA*4X48L21A*+WALLCON | *97CMN0601714B* | 24000 |  |  | 16.5 | 8.1 | 21000 |  |  | 16600 | 79.05% | 2 | Both | 500 | 2 | HRCU-A-CB (Split System: Heat Pump with Remote Outdoor Unit-Air-Source) | N/A
211244973 | Central Heat Pump | DAY & NIGHT | DLCURAH24ABK |  |  | EN(A,D,W)4X36L17** | *95ESU0601716A* | 24200 |  |  | 16.5 | 8.1 | 26200 |  |  | 22800 | 87.02% | 1.9 | Both | 504.1667 | 2.0167 | HRCU-A-CB (Split System: Heat Pump with Remote Outdoor Unit-Air-Source) | N/A
211244694 | Central Heat Pump | GRANDAIRE | WDLCURAH24ABK |  |  | WLNC304BA* | WFEL045B036B* | 24000 |  |  | 16.5 | 8.1 | 26200 |  |  | 23000 | 87.79% | 1.9 | Both | 500 | 2 | HRCU-A-CB (Split System: Heat Pump with Remote Outdoor Unit-Air-Source) | N/A
211244807 | Central Heat Pump | GRANDAIRE | WDLCURAH24ABK |  |  | WLNC304BA* | WFEL070A036B* | 24200 |  |  | 16.5 | 8.1 | 26400 |  |  | 22800 | 86.36% | 1.88 | Both | 504.1667 | 2.0167 | HRCU-A-CB (Split System: Heat Pump with Remote Outdoor Unit-Air-Source) | N/A
211244808 | Central Heat Pump | GRANDAIRE | WDLCURAH24ABK |  |  | WLNC304BA* | WFER070A036A* | 24200 |  |  | 16.5 | 8.1 | 26400 |  |  | 22800 | 86.36% | 1.88 | Both | 504.1667 | 2.0167 | HRCU-A-CB (Split System: Heat Pump with Remote Outdoor Unit-Air-Source) | N/A
211244741 | Central Heat Pump | GRANDAIRE | WDLCURAH24ABK |  |  | WLNC304BA* | WFAX060B042A* | 24400 |  |  | 16.5 | 8.1 | 26400 |  |  | 22800 | 86.36% | 1.88 | Both | 508.3333 | 2.0333 | HRCU-A-CB (Split System: Heat Pump with Remote Outdoor Unit-Air-Source) | N/A
211245155 | Central Heat Pump | GRANDAIRE | WDLCURAH24ABK |  |  | WLN(C,W)364BA* | WFER090B042A* | 24600 |  |  | 16.5 | 8.1 | 26400 |  |  | 22600 | 85.61% | 1.86 | Both | 512.5 | 2.05 | HRCU-A-CB (Split System: Heat Pump with Remote Outdoor Unit-Air-Source) | N/A
213770507 | Central Heat Pump | HEIL | HVH825GKA2* |  |  | EA*4X24L17A*+WALLCON | *80CTL0701716B* | 23200 |  |  | 16.5 | 8.1 | 22000 |  |  | 16800 | 76.36% | 1.9 | Both | 483.3333 | 1.9333 | HRCU-A-CB (Split System: Heat Pump with Remote Outdoor Unit-Air-Source) | N/A
214242597 | Central Heat Pump | HEIL | HVH825GKA2* |  |  | EN(A,D)4X30L17**+WALLCON | *97CMN0801714B* | 23400 |  |  | 16.5 | 8.1 | 21600 |  |  | 16700 | 77.31% | 1.92 | Both | 487.5 | 1.95 | HRCU-A-CB (Split System: Heat Pump with Remote Outdoor Unit-Air-Source) | N/A
213770497 | Central Heat Pump | HEIL | HVH825GKA2* |  |  | EA*4X24L17A*+WALLCON | *80CTL0701412B* | 23400 |  |  | 16.5 | 8.1 | 22000 |  |  | 16800 | 76.36% | 1.9 | Both | 487.5 | 1.95 | HRCU-A-CB (Split System: Heat Pump with Remote Outdoor Unit-Air-Source) | N/A
213770717 | Central Heat Pump | HEIL | HVH825GKA2* |  |  | EA*4X30L17A*+WALLCON | *80CTL0701412B* | 23600 |  |  | 16.5 | 8.1 | 21600 |  |  | 16700 | 77.31% | 1.92 | Both | 491.6667 | 1.9667 | HRCU-A-CB (Split System: Heat Pump with Remote Outdoor Unit-Air-Source) | N/A
213771317 | Central Heat Pump | HEIL | HVH825GKA2* |  |  | EA*4X42L21A*+WALLCON | *97CMN0801714B* | 23600 |  |  | 16.5 | 8.1 | 21400 |  |  | 16700 | 78.04% | 1.96 | Both | 491.6667 | 1.9667 | HRCU-A-CB (Split System: Heat Pump with Remote Outdoor Unit-Air-Source) | N/A
213771007 | Central Heat Pump | HEIL | HVH825GKA2* |  |  | EA*4X36L21A*+WALLCON | *96CTN0801714B* | 23600 |  |  | 16.5 | 8.1 | 21400 |  |  | 16700 | 78.04% | 1.94 | Both | 491.6667 | 1.9667 | HRCU-A-CB (Split System: Heat Pump with Remote Outdoor Unit-Air-Source) | N/A
211245454 | Central Heat Pump | HEIL | DLCURAH24ABK |  |  | EN(A,D)4X36L21** | *80VSL0902120A* | 23800 |  |  | 16.5 | 8.1 | 26000 |  |  | 23200 | 89.23% | 1.92 | Both | 495.8333 | 1.9833 | HRCU-A-CB (Split System: Heat Pump with Remote Outdoor Unit-Air-Source) | N/A
211244528 | Central Heat Pump | HEIL | DLCURAH24ABK |  |  | EN(A,D)4X30L17** | *80VSL0701716A* | 23800 |  |  | 16.5 | 8.1 | 26000 |  |  | 23200 | 89.23% | 1.92 | Both | 495.8333 | 1.9833 | HRCU-A-CB (Split System: Heat Pump with Remote Outdoor Unit-Air-Source) | N/A
211245464 | Central Heat Pump | HEIL | DLCURAH24ABK |  |  | EN(A,D)4X36L21** | *95ESU0601716A* | 24200 |  |  | 16.5 | 8.1 | 26200 |  |  | 22800 | 87.02% | 1.9 | Both | 504.1667 | 2.0167 | HRCU-A-CB (Split System: Heat Pump with Remote Outdoor Unit-Air-Source) | N/A
213772117 | Central Heat Pump | HEIL | HVH825GKA2* |  |  | EHD4X36AAL+WALLCON | *80CTL0901716B* | 24200 |  |  | 16.5 | 8.1 | 21400 |  |  | 16700 | 78.04% | 1.98 | Both | 504.1667 | 2.0167 | HRCU-A-CB (Split System: Heat Pump with Remote Outdoor Unit-Air-Source) | N/A
211245020 | Central Heat Pump | HEIL | DLCURAH24ABK |  |  | EN(A,D,W)4X36L17** | *96VTN0801716A* | 24200 |  |  | 16.5 | 8.1 | 26200 |  |  | 23000 | 87.79% | 1.9 | Both | 504.1667 | 2.0167 | HRCU-A-CB (Split System: Heat Pump with Remote Outdoor Unit-Air-Source) | N/A
211245138 | Central Heat Pump | HEIL | DLCURAH24ABK |  |  | EN(A,D,W)4X36L17** | *80ES(N,L)0701712A* | 24400 |  |  | 16.5 | 8.1 | 26400 |  |  | 22600 | 85.61% | 1.88 | Both | 508.3333 | 2.0333 | HRCU-A-CB (Split System: Heat Pump with Remote Outdoor Unit-Air-Source) | N/A
213771177 | Central Heat Pump | HEIL | HVH825GKA2* |  |  | EA*4X37L21A*+WALLCON | *95CSU0601716B* | 24400 |  |  | 16.5 | 8.1 | 21400 |  |  | 16700 | 78.04% | 2.02 | Both | 508.3333 | 2.0333 | HRCU-A-CB (Split System: Heat Pump with Remote Outdoor Unit-Air-Source) | N/A
213771487 | Central Heat Pump | HEIL | HVH825GKA2* |  |  | EA*4X43L21A*+WALLCON | *95CSU0601716B* | 24400 |  |  | 16.5 | 8.1 | 21200 |  |  | 16600 | 78.3% | 2.02 | Both | 508.3333 | 2.0333 | HRCU-A-CB (Split System: Heat Pump with Remote Outdoor Unit-Air-Source) | N/A
211244702 | Central Heat Pump | HEIL | DLCURAH24ABK |  |  | EN(A,D)4X30L17** | *80ES(N,L)0701712A* | 24400 |  |  | 16.5 | 8.1 | 26400 |  |  | 22600 | 85.61% | 1.88 | Both | 508.3333 | 2.0333 | HRCU-A-CB (Split System: Heat Pump with Remote Outdoor Unit-Air-Source) | N/A
214242792 | Central Heat Pump | KEEPRITE | CVH825GKA2* |  |  | EN(A,D)4X36L21**+WALLCON | *95CSU0601716B* | 23400 |  |  | 16.5 | 8.1 | 21600 |  |  | 16700 | 77.31% | 1.92 | Both | 487.5 | 1.95 | HRCU-A-CB (Split System: Heat Pump with Remote Outdoor Unit-Air-Source) | N/A
214242682 | Central Heat Pump | KEEPRITE | CVH825GKA2* |  |  | EN(A,D,W)4X36L17**+WALLCON | *95CSU0601716B* | 23400 |  |  | 16.5 | 8.1 | 21600 |  |  | 16700 | 77.31% | 1.92 | Both | 487.5 | 1.95 | HRCU-A-CB (Split System: Heat Pump with Remote Outdoor Unit-Air-Source) | N/A
213771352 | Central Heat Pump | KEEPRITE | CVH825GKA2* |  |  | EA*4X42L21A*+WALLCON | *96CTN0801714B* | 23600 |  |  | 16.5 | 8.1 | 21400 |  |  | 16700 | 78.04% | 1.96 | Both | 491.6667 | 1.9667 | HRCU-A-CB (Split System: Heat Pump with Remote Outdoor Unit-Air-Source) | N/A
213771262 | Central Heat Pump | KEEPRITE | CVH825GKA2* |  |  | EA*4X42L21A*+WALLCON | *80CTL0701716B* | 23800 |  |  | 16.5 | 8.1 | 21400 |  |  | 16700 | 78.04% | 1.96 | Both | 495.8333 | 1.9833 | HRCU-A-CB (Split System: Heat Pump with Remote Outdoor Unit-Air-Source) | N/A
210596826 | Central Heat Pump | KEEPRITE | CVH825GKA2* |  |  | EA*4X48L21A*+WALLCON | *95CSU0601716A* | 24000 |  |  | 16.5 | 8.1 | 21000 |  |  | 16600 | 79.05% | 2 | Both | 500 | 2 | HRCU-A-CB (Split System: Heat Pump with Remote Outdoor Unit-Air-Source) | N/A
213771612 | Central Heat Pump | KEEPRITE | CVH825GKA2* |  |  | EA*4X48L21A*+WALLCON | *95CSU0601716B* | 24000 |  |  | 16.5 | 8.1 | 21000 |  |  | 16500 | 78.57% | 2 | Both | 500 | 2 | HRCU-A-CB (Split System: Heat Pump with Remote Outdoor Unit-Air-Source) | N/A
213771182 | Central Heat Pump | KEEPRITE | CVH825GKA2* |  |  | EA*4X37L21A*+WALLCON | *95CSU0601716B* | 24400 |  |  | 16.5 | 8.1 | 21400 |  |  | 16700 | 78.04% | 2.02 | Both | 508.3333 | 2.0333 | HRCU-A-CB (Split System: Heat Pump with Remote Outdoor Unit-Air-Source) | N/A
214242683 | Central Heat Pump | KENMORE | (C,H,T)VH825GKA2* |  |  | EN(A,D,W)4X36L17**+WALLCON | *95CSU0601716B* | 23400 |  |  | 16.5 | 8.1 | 21600 |  |  | 16700 | 77.31% | 1.92 | Both | 487.5 | 1.95 | HRCU-A-CB (Split System: Heat Pump with Remote Outdoor Unit-Air-Source) | N/A
213771183 | Central Heat Pump | KENMORE | (C,H,T)VH825GKA2* |  |  | EA*4X37L21A*+WALLCON | *95CSU0601716B* | 24400 |  |  | 16.5 | 8.1 | 21400 |  |  | 16700 | 78.04% | 2.02 | Both | 508.3333 | 2.0333 | HRCU-A-CB (Split System: Heat Pump with Remote Outdoor Unit-Air-Source) | N/A
211244555 | Central Heat Pump | PAYNE HEATING AND COOLING | 38MURAQ24AB3* |  |  | CNPV*3017AL* | PG80VTLA36045A** | 24200 |  |  | 16.5 | 8.1 | 26200 |  |  | 22800 | 87.02% | 1.88 | Both | 504.1667 | 2.0167 | HRCU-A-CB (Split System: Heat Pump with Remote Outdoor Unit-Air-Source) | N/A
211245438 | Central Heat Pump | SMART COMFORT | DLCURAH24ABK |  |  | EN(A,D)4X36L21** | *80VSL0701716A* | 23800 |  |  | 16.5 | 8.1 | 26000 |  |  | 23200 | 89.23% | 1.92 | Both | 495.8333 | 1.9833 | HRCU-A-CB (Split System: Heat Pump with Remote Outdoor Unit-Air-Source) | N/A
211245521 | Central Heat Pump | SMART COMFORT | DLCURAH24ABK |  |  | EN(A,D)4X36L21** | *96VTN0801716A* | 24200 |  |  | 16.5 | 8.1 | 26200 |  |  | 23000 | 87.79% | 1.9 | Both | 504.1667 | 2.0167 | HRCU-A-CB (Split System: Heat Pump with Remote Outdoor Unit-Air-Source) | N/A
211245140 | Central Heat Pump | SMART COMFORT | DLCURAH24ABK |  |  | EN(A,D,W)4X36L17** | *80ES(N,L)0701712A* | 24400 |  |  | 16.5 | 8.1 | 26400 |  |  | 22600 | 85.61% | 1.88 | Both | 508.3333 | 2.0333 | HRCU-A-CB (Split System: Heat Pump with Remote Outdoor Unit-Air-Source) | N/A
214242704 | Central Heat Pump | TEMPSTAR | TVH825GKA2* |  |  | EN(A,D,W)4X36L17**+WALLCON | *97CMN0801714B* | 23400 |  |  | 16.5 | 8.1 | 21600 |  |  | 16700 | 77.31% | 1.92 | Both | 487.5 | 1.95 | HRCU-A-CB (Split System: Heat Pump with Remote Outdoor Unit-Air-Source) | N/A
213770934 | Central Heat Pump | TEMPSTAR | TVH825GKA2* |  |  | EA*4X36L21A*+WALLCON | *80CTL0901716B* | 23600 |  |  | 16.5 | 8.1 | 21400 |  |  | 16600 | 77.57% | 1.94 | Both | 491.6667 | 1.9667 | HRCU-A-CB (Split System: Heat Pump with Remote Outdoor Unit-Air-Source) | N/A
210472818 | Central Heat Pump | TEMPSTAR | TVH825GKA3* |  |  | EA*4X42L21A*+WALLCON | *95CSU0601716A* | 23600 |  |  | 16.5 | 8.1 | 21400 |  |  | 16700 | 78.04% | 1.94 | Both | 491.6667 | 1.9667 | HRCU-A-CB (Split System: Heat Pump with Remote Outdoor Unit-Air-Source) | N/A
213770924 | Central Heat Pump | TEMPSTAR | TVH825GKA2* |  |  | EA*4X36L21A*+WALLCON | *80CTL0701716B* | 23600 |  |  | 16.5 | 8.1 | 21400 |  |  | 16700 | 78.04% | 1.94 | Both | 491.6667 | 1.9667 | HRCU-A-CB (Split System: Heat Pump with Remote Outdoor Unit-Air-Source) | N/A
211245491 | Central Heat Pump | TEMPSTAR | DLCURAH24ABK |  |  | EN(A,D)4X36L21** | *80VTL0902120A* | 23800 |  |  | 16.5 | 8.1 | 26000 |  |  | 23200 | 89.23% | 1.92 | Both | 495.8333 | 1.9833 | HRCU-A-CB (Split System: Heat Pump with Remote Outdoor Unit-Air-Source) | N/A
213771074 | Central Heat Pump | TEMPSTAR | TVH825GKA2* |  |  | EA*4X37L17A*+WALLCON | *95CSU0601716B* | 24200 |  |  | 16.5 | 8.1 | 21400 |  |  | 16700 | 78.04% | 2 | Both | 504.1667 | 2.0167 | HRCU-A-CB (Split System: Heat Pump with Remote Outdoor Unit-Air-Source) | N/A
211245665 | Central Heat Pump | TEMPSTAR | DLCURAH24ABK |  |  | EN(A,D)4X36L21** | *92ESN0601714A* | 24400 |  |  | 16.5 | 8.1 | 26400 |  |  | 22800 | 86.36% | 1.88 | Both | 508.3333 | 2.0333 | HRCU-A-CB (Split System: Heat Pump with Remote Outdoor Unit-Air-Source) | N/A
211245378 | Central Heat Pump | AIRQUEST | DLCURAH24ABK |  |  | EN(A,D)4X36L21** | *96VTN1002122A* | 23600 |  |  | 17 | 8.1 | 25800 |  |  | 23800 | 92.25% | 1.98 | Both | 491.6667 | 1.9667 | HRCU-A-CB (Split System: Heat Pump with Remote Outdoor Unit-Air-Source) | N/A
211245557 | Central Heat Pump | ARCOAIRE | DLCURAH24ABK |  |  | EN(A,D)4X36L21** | *96VTN0802120A* | 23600 |  |  | 17 | 8.1 | 25800 |  |  | 23800 | 92.25% | 1.98 | Both | 491.6667 | 1.9667 | HRCU-A-CB (Split System: Heat Pump with Remote Outdoor Unit-Air-Source) | N/A
211245577 | Central Heat Pump | ARCOAIRE | DLCURAH24ABK |  |  | EN(A,D)4X36L21** | *80VTL1102122A* | 23800 |  |  | 17 | 8.1 | 26000 |  |  | 23600 | 90.77% | 1.96 | Both | 495.8333 | 1.9833 | HRCU-A-CB (Split System: Heat Pump with Remote Outdoor Unit-Air-Source) | N/A
213772455 | Central Heat Pump | CARRIER | 25VNA825A*031* |  |  | CSPH*4812AL*+UI | 58TN*B090C17**16 | 24400 |  |  | 17 | 8.1 | 21200 |  |  | 16600 | 78.3% | 2.02 | Both | 508.3333 | 2.0333 | HRCU-A-CB (Split System: Heat Pump with Remote Outdoor Unit-Air-Source) | N/A
213772464 | Central Heat Pump | TEMPSTAR | TVH825GKA2* |  |  | EHD4X48AAL+WALLCON | *80CTL0901716B* | 24400 |  |  | 17 | 8.1 | 21200 |  |  | 16600 | 78.3% | 2.02 | Both | 508.3333 | 2.0333 | HRCU-A-CB (Split System: Heat Pump with Remote Outdoor Unit-Air-Source) | N/A
213067566 | Central Heat Pump | ACIQ | HVH825GKA2* |  |  | EHD4X42AAL+WALLCON | *95CSU1002122A* | 24200 |  |  | 16 | 8.1 | 21400 |  |  | 16600 | 77.57% | 2 | Both | 504.1667 | 2.0167 | HRCU-A-CB (Split System: Heat Pump with Remote Outdoor Unit-Air-Source) | N/A
214243018 | Central Heat Pump | AIRQUEST | HVH825GKA2* |  |  | EN(A,D,W)4X42L21**+WALLCON | *97CMN0601714B* | 23600 |  |  | 16 | 8.1 | 21600 |  |  | 16700 | 77.31% | 1.94 | Both | 491.6667 | 1.9667 | HRCU-A-CB (Split System: Heat Pump with Remote Outdoor Unit-Air-Source) | N/A
210596308 | Central Heat Pump | BRYANT HEATING AND COOLING SYSTEMS | 288BNV025*0**B* |  |  | CAP**4221AL*+UI | 987MB60060C21*** | 23600 |  |  | 16 | 8.1 | 21400 |  |  | 16700 | 78.04% | 1.94 | Both | 491.6667 | 1.9667 | HRCU-A-CB (Split System: Heat Pump with Remote Outdoor Unit-Air-Source) | N/A
213772486 | Central Heat Pump | BRYANT HEATING AND COOLING SYSTEMS | 288BNV025*0**B* |  |  | CSPH*4812AL*+UI | 88*TB66135C24*** | 24200 |  |  | 16 | 8.1 | 21200 |  |  | 16600 | 78.3% | 2.02 | Both | 504.1667 | 2.0167 | HRCU-A-CB (Split System: Heat Pump with Remote Outdoor Unit-Air-Source) | N/A
214243015 | Central Heat Pump | CARRIER | 25VNA825A*031* |  |  | CNPV*4221AL*+UI | 59MN7C060C17**14 | 23600 |  |  | 16 | 8.1 | 21600 |  |  | 16700 | 77.31% | 1.94 | Both | 491.6667 | 1.9667 | HRCU-A-CB (Split System: Heat Pump with Remote Outdoor Unit-Air-Source) | N/A
214242905 | Central Heat Pump | CARRIER | 25VNA825A*031* |  |  | CNPV*4217AL*+UI | 59MN7C060C17**14 | 23800 |  |  | 16 | 8.1 | 21400 |  |  | 16700 | 78.04% | 1.98 | Both | 495.8333 | 1.9833 | HRCU-A-CB (Split System: Heat Pump with Remote Outdoor Unit-Air-Source) | N/A
210596091 | Central Heat Pump | CARRIER | 25VNA825A*031* |  |  | CSPH*4812AL*+UI | 59TN6B100C21**22 | 24200 |  |  | 16 | 8.1 | 21200 |  |  | 16700 | 78.77% | 2.04 | Both | 504.1667 | 2.0167 | HRCU-A-CB (Split System: Heat Pump with Remote Outdoor Unit-Air-Source) | N/A
213771085 | Central Heat Pump | CARRIER | 25VNA825A*031* |  |  | CAP**3717AL*+UI | 59MN7C080C17**14 | 24200 |  |  | 16 | 8.1 | 21400 |  |  | 16700 | 78.04% | 2 | Both | 504.1667 | 2.0167 | HRCU-A-CB (Split System: Heat Pump with Remote Outdoor Unit-Air-Source) | N/A
213771110 | Central Heat Pump | COMFORTMAKER | CVH825GKA2* |  |  | EA*4X37L17A*+WALLCON | *96CTN0601714B* | 24000 |  |  | 16 | 8.1 | 21400 |  |  | 16800 | 78.5% | 1.98 | Both | 500 | 2 | HRCU-A-CB (Split System: Heat Pump with Remote Outdoor Unit-Air-Source) | N/A
210596995 | Central Heat Pump | COMFORTMAKER | CVH825GKA2* |  |  | EHD4X48AAL+WALLCON | *97CMN1002122A* | 24200 |  |  | 16 | 8.1 | 21200 |  |  | 16700 | 78.77% | 2.04 | Both | 504.1667 | 2.0167 | HRCU-A-CB (Split System: Heat Pump with Remote Outdoor Unit-Air-Source) | N/A
213772531 | Central Heat Pump | DAY & NIGHT | CVH825GKA2* |  |  | EHD4X48AAL+WALLCON | *97CMN1002122B* | 24200 |  |  | 16 | 8.1 | 21200 |  |  | 16600 | 78.3% | 2.02 | Both | 504.1667 | 2.0167 | HRCU-A-CB (Split System: Heat Pump with Remote Outdoor Unit-Air-Source) | N/A
210596909 | Central Heat Pump | DAY & NIGHT | CVH825GKA2* |  |  | EHD4X42AAL+WALLCON | *95CSU0802120A* | 24200 |  |  | 16 | 8.1 | 21400 |  |  | 16600 | 77.57% | 2 | Both | 504.1667 | 2.0167 | HRCU-A-CB (Split System: Heat Pump with Remote Outdoor Unit-Air-Source) | N/A
213772532 | Central Heat Pump | KEEPRITE | CVH825GKA2* |  |  | EHD4X48AAL+WALLCON | *97CMN1002122B* | 24200 |  |  | 16 | 8.1 | 21200 |  |  | 16600 | 78.3% | 2.02 | Both | 504.1667 | 2.0167 | HRCU-A-CB (Split System: Heat Pump with Remote Outdoor Unit-Air-Source) | N/A
214242913 | Central Heat Pump | KENMORE | (C,H,T)VH825GKA2* |  |  | END4X42L17**+WALLCON | *97CMN0601714B* | 23800 |  |  | 16 | 8.1 | 21400 |  |  | 16700 | 78.04% | 1.98 | Both | 495.8333 | 1.9833 | HRCU-A-CB (Split System: Heat Pump with Remote Outdoor Unit-Air-Source) | N/A
213771113 | Central Heat Pump | KENMORE | (C,H,T)VH825GKA2* |  |  | EA*4X37L17A*+WALLCON | *96CTN0601714B* | 24000 |  |  | 16 | 8.1 | 21400 |  |  | 16800 | 78.5% | 1.98 | Both | 500 | 2 | HRCU-A-CB (Split System: Heat Pump with Remote Outdoor Unit-Air-Source) | N/A
213771114 | Central Heat Pump | TEMPSTAR | TVH825GKA2* |  |  | EA*4X37L17A*+WALLCON | *96CTN0601714B* | 24000 |  |  | 16 | 8.1 | 21400 |  |  | 16800 | 78.5% | 1.98 | Both | 500 | 2 | HRCU-A-CB (Split System: Heat Pump with Remote Outdoor Unit-Air-Source) | N/A
213772494 | Central Heat Pump | TEMPSTAR | TVH825GKA2* |  |  | EHD4X48AAL+WALLCON | *80CTL1352422B* | 24200 |  |  | 16 | 8.1 | 21200 |  |  | 16600 | 78.3% | 2.02 | Both | 504.1667 | 2.0167 | HRCU-A-CB (Split System: Heat Pump with Remote Outdoor Unit-Air-Source) | N/A
213067542 | Central Heat Pump | ACIQ | HVH825GKA2* |  |  | EA*4X48L21A*+WALLCON | *96CTN1002122A* | 24000 |  |  | 16.5 | 8.1 | 21000 |  |  | 16500 | 78.57% | 2.02 | Both | 500 | 2 | HRCU-A-CB (Split System: Heat Pump with Remote Outdoor Unit-Air-Source) | N/A
213067546 | Central Heat Pump | ACIQ | HVH825GKA2* |  |  | EA*4X48L21A*+WALLCON | *97CMN1002122A* | 24000 |  |  | 16.5 | 8.1 | 21000 |  |  | 16500 | 78.57% | 2.02 | Both | 500 | 2 | HRCU-A-CB (Split System: Heat Pump with Remote Outdoor Unit-Air-Source) | N/A
213067629 | Central Heat Pump | ACIQ | HVH825GKA2* |  |  | EN(A,D,W)4X48L21**+WALLCON | *96CTN0601714A* | 24000 |  |  | 16.5 | 8.1 | 21400 |  |  | 16700 | 78.04% | 2 | Both | 500 | 2 | HRCU-A-CB (Split System: Heat Pump with Remote Outdoor Unit-Air-Source) | N/A
213770988 | Central Heat Pump | AIRQUEST | HVH825GKA2* |  |  | EA*4X36L21A*+WALLCON | *97CMN1002122B* | 23600 |  |  | 16.5 | 8.1 | 21400 |  |  | 16600 | 77.57% | 1.94 | Both | 491.6667 | 1.9667 | HRCU-A-CB (Split System: Heat Pump with Remote Outdoor Unit-Air-Source) | N/A
213770738 | Central Heat Pump | AIRQUEST | HVH825GKA2* |  |  | EA*4X30L17A*+WALLCON | *80CTL0901716B* | 23600 |  |  | 16.5 | 8.1 | 21400 |  |  | 16700 | 78.04% | 1.92 | Both | 491.6667 | 1.9667 | HRCU-A-CB (Split System: Heat Pump with Remote Outdoor Unit-Air-Source) | N/A
214242848 | Central Heat Pump | AIRQUEST | HVH825GKA2* |  |  | EN(A,D)4X36L21**+WALLCON | *96CTN1002122B* | 23600 |  |  | 16.5 | 8.1 | 21400 |  |  | 16700 | 78.04% | 1.92 | Both | 491.6667 | 1.9667 | HRCU-A-CB (Split System: Heat Pump with Remote Outdoor Unit-Air-Source) | N/A
214243058 | Central Heat Pump | AIRQUEST | HVH825GKA2* |  |  | EN(A,D,W)4X42L21**+WALLCON | *96CTN0801714B* | 23800 |  |  | 16.5 | 8.1 | 21400 |  |  | 16700 | 78.04% | 1.96 | Both | 495.8333 | 1.9833 | HRCU-A-CB (Split System: Heat Pump with Remote Outdoor Unit-Air-Source) | N/A
210473021 | Central Heat Pump | AIRQUEST | HVH825GKA3* |  |  | EA*4X42L24A*+WALLCON | *80CTL1352422A* | 23800 |  |  | 16.5 | 8.1 | 21400 |  |  | 16600 | 77.57% | 1.96 | Both | 495.8333 | 1.9833 | HRCU-A-CB (Split System: Heat Pump with Remote Outdoor Unit-Air-Source) | N/A
210598046 | Central Heat Pump | AIRQUEST | HVH825GKA2* |  |  | EA*4X48L21A*+WALLCON | *97CMN0601714A* | 24000 |  |  | 16.5 | 8.1 | 21000 |  |  | 16700 | 79.52% | 2 | Both | 500 | 2 | HRCU-A-CB (Split System: Heat Pump with Remote Outdoor Unit-Air-Source) | N/A
214243138 | Central Heat Pump | AIRQUEST | HVH825GKA2* |  |  | EN(A,D,W)4X48L21**+WALLCON | *97CMN0601714B* | 24000 |  |  | 16.5 | 8.1 | 21400 |  |  | 16700 | 78.04% | 2 | Both | 500 | 2 | HRCU-A-CB (Split System: Heat Pump with Remote Outdoor Unit-Air-Source) | N/A
213771658 | Central Heat Pump | AIRQUEST | HVH825GKA2* |  |  | EA*4X48L21A*+WALLCON | *96CTN0801714B* | 24000 |  |  | 16.5 | 8.1 | 21000 |  |  | 16500 | 78.57% | 2.02 | Both | 500 | 2 | HRCU-A-CB (Split System: Heat Pump with Remote Outdoor Unit-Air-Source) | N/A
210474408 | Central Heat Pump | AIRQUEST | HVH825GKA3* |  |  | EHD4X42AAL+WALLCON | *80CTL0701412A* | 24200 |  |  | 16.5 | 8.1 | 21200 |  |  | 16600 | 78.3% | 2.02 | Both | 504.1667 | 2.0167 | HRCU-A-CB (Split System: Heat Pump with Remote Outdoor Unit-Air-Source) | N/A
213771118 | Central Heat Pump | AIRQUEST | HVH825GKA2* |  |  | EA*4X37L17A*+WALLCON | *96CTN0801714B* | 24200 |  |  | 16.5 | 8.1 | 21400 |  |  | 16700 | 78.04% | 2 | Both | 504.1667 | 2.0167 | HRCU-A-CB (Split System: Heat Pump with Remote Outdoor Unit-Air-Source) | N/A
210598182 | Central Heat Pump | AIRQUEST | HVH825GKA2* |  |  | EHD4X42AAL+WALLCON | *80CTL0901716A* | 24200 |  |  | 16.5 | 8.1 | 21200 |  |  | 16500 | 77.83% | 2.02 | Both | 504.1667 | 2.0167 | HRCU-A-CB (Split System: Heat Pump with Remote Outdoor Unit-Air-Source) | N/A
213770608 | Central Heat Pump | AIRQUEST | HVH825GKA2* |  |  | EA*4X25L17A*+WALLCON | *80CTL0701716B* | 24400 |  |  | 16.5 | 8.1 | 21200 |  |  | 16700 | 78.77% | 2.02 | Both | 508.3333 | 2.0333 | HRCU-A-CB (Split System: Heat Pump with Remote Outdoor Unit-Air-Source) | N/A
213771198 | Central Heat Pump | AIRQUEST | HVH825GKA2* |  |  | EA*4X37L21A*+WALLCON | *97CMN0801714B* | 24400 |  |  | 16.5 | 8.1 | 21200 |  |  | 16700 | 78.77% | 2.02 | Both | 508.3333 | 2.0333 | HRCU-A-CB (Split System: Heat Pump with Remote Outdoor Unit-Air-Source) | N/A
213771508 | Central Heat Pump | AIRQUEST | HVH825GKA2* |  |  | EA*4X43L21A*+WALLCON | *97CMN0801714B* | 24400 |  |  | 16.5 | 8.1 | 21200 |  |  | 16700 | 78.77% | 2.02 | Both | 508.3333 | 2.0333 | HRCU-A-CB (Split System: Heat Pump with Remote Outdoor Unit-Air-Source) | N/A
214243029 | Central Heat Pump | ARCOAIRE | HVH825GKA2* |  |  | EN(A,D,W)4X42L21**+WALLCON | *97CMN0801714B* | 23600 |  |  | 16.5 | 8.1 | 21400 |  |  | 16700 | 78.04% | 1.96 | Both | 491.6667 | 1.9667 | HRCU-A-CB (Split System: Heat Pump with Remote Outdoor Unit-Air-Source) | N/A
213771019 | Central Heat Pump | ARCOAIRE | HVH825GKA2* |  |  | EA*4X36L21A*+WALLCON | *96CTN1002122B* | 23600 |  |  | 16.5 | 8.1 | 21400 |  |  | 16600 | 77.57% | 1.94 | Both | 491.6667 | 1.9667 | HRCU-A-CB (Split System: Heat Pump with Remote Outdoor Unit-Air-Source) | N/A
214243059 | Central Heat Pump | ARCOAIRE | HVH825GKA2* |  |  | EN(A,D,W)4X42L21**+WALLCON | *96CTN0801714B* | 23800 |  |  | 16.5 | 8.1 | 21400 |  |  | 16700 | 78.04% | 1.96 | Both | 495.8333 | 1.9833 | HRCU-A-CB (Split System: Heat Pump with Remote Outdoor Unit-Air-Source) | N/A
210597931 | Central Heat Pump | ARCOAIRE | HVH825GKA2* |  |  | EA*4X42L24A*+WALLCON | *97CMN1202422A* | 23800 |  |  | 16.5 | 8.1 | 21400 |  |  | 16700 | 78.04% | 1.96 | Both | 495.8333 | 1.9833 | HRCU-A-CB (Split System: Heat Pump with Remote Outdoor Unit-Air-Source) | N/A
213771409 | Central Heat Pump | ARCOAIRE | HVH825GKA2* |  |  | EA*4X42L24A*+WALLCON | *97CMN1202422B* | 23800 |  |  | 16.5 | 8.1 | 21400 |  |  | 16600 | 77.57% | 1.96 | Both | 495.8333 | 1.9833 | HRCU-A-CB (Split System: Heat Pump with Remote Outdoor Unit-Air-Source) | N/A
214243079 | Central Heat Pump | ARCOAIRE | HVH825GKA2* |  |  | EN(A,D,W)4X48L21**+WALLCON | *80CTL0451712B* | 24000 |  |  | 16.5 | 8.1 | 21400 |  |  | 16700 | 78.04% | 2 | Both | 500 | 2 | HRCU-A-CB (Split System: Heat Pump with Remote Outdoor Unit-Air-Source) | N/A
213771719 | Central Heat Pump | ARCOAIRE | HVH825GKA2* |  |  | EA*4X48L24A*+WALLCON | *97CMN1202422B* | 24000 |  |  | 16.5 | 8.1 | 21000 |  |  | 16500 | 78.57% | 2.02 | Both | 500 | 2 | HRCU-A-CB (Split System: Heat Pump with Remote Outdoor Unit-Air-Source) | N/A
210597947 | Central Heat Pump | ARCOAIRE | HVH825GKA2* |  |  | EA*4X43L21A*+WALLCON | *80CTL0451712A* | 24200 |  |  | 16.5 | 8.1 | 21600 |  |  | 16800 | 77.78% | 2 | Both | 504.1667 | 2.0167 | HRCU-A-CB (Split System: Heat Pump with Remote Outdoor Unit-Air-Source) | N/A
213771509 | Central Heat Pump | ARCOAIRE | HVH825GKA2* |  |  | EA*4X43L21A*+WALLCON | *97CMN0801714B* | 24400 |  |  | 16.5 | 8.1 | 21200 |  |  | 16700 | 78.77% | 2.02 | Both | 508.3333 | 2.0333 | HRCU-A-CB (Split System: Heat Pump with Remote Outdoor Unit-Air-Source) | N/A
213771716 | Central Heat Pump | BRYANT HEATING AND COOLING SYSTEMS | 288BNV025*0**B* |  |  | CAP**4824AL*+UI | 987MC66120C24*** | 24000 |  |  | 16.5 | 8.1 | 21000 |  |  | 16500 | 78.57% | 2.02 | Both | 500 | 2 | HRCU-A-CB (Split System: Heat Pump with Remote Outdoor Unit-Air-Source) | N/A
210596390 | Central Heat Pump | BRYANT HEATING AND COOLING SYSTEMS | 288BNV025*0**B* |  |  | CNPV*4821AL*+UI | 88*TA36045C17*** | 24000 |  |  | 16.5 | 8.1 | 21400 |  |  | 16700 | 78.04% | 2 | Both | 500 | 2 | HRCU-A-CB (Split System: Heat Pump with Remote Outdoor Unit-Air-Source) | N/A
213771526 | Central Heat Pump | BRYANT HEATING AND COOLING SYSTEMS | 288BNV025*0**B* |  |  | CAP**4321AL*+UI | 986TD42060C17*** | 24400 |  |  | 16.5 | 8.1 | 21200 |  |  | 16700 | 78.77% | 2.02 | Both | 508.3333 | 2.0333 | HRCU-A-CB (Split System: Heat Pump with Remote Outdoor Unit-Air-Source) | N/A
213770835 | Central Heat Pump | CARRIER | 25VNA825A*031* |  |  | CAP**3617AL*+UI | 58TN*B090C17**16 | 23600 |  |  | 16.5 | 8.1 | 21400 |  |  | 16700 | 78.04% | 1.94 | Both | 491.6667 | 1.9667 | HRCU-A-CB (Split System: Heat Pump with Remote Outdoor Unit-Air-Source) | N/A
213770825 | Central Heat Pump | CARRIER | 25VNA825A*031* |  |  | CAP**3617AL*+UI | 58TN*B070C17**16 | 23600 |  |  | 16.5 | 8.1 | 21400 |  |  | 16700 | 78.04% | 1.94 | Both | 491.6667 | 1.9667 | HRCU-A-CB (Split System: Heat Pump with Remote Outdoor Unit-Air-Source) | N/A
214243035 | Central Heat Pump | CARRIER | 25VNA825A*031* |  |  | CNPV*4221AL*+UI | 59MN7C100C21**22 | 23800 |  |  | 16.5 | 8.1 | 21400 |  |  | 16600 | 77.57% | 1.96 | Both | 495.8333 | 1.9833 | HRCU-A-CB (Split System: Heat Pump with Remote Outdoor Unit-Air-Source) | N/A
210595956 | Central Heat Pump | CARRIER | 25VNA825A*031* |  |  | CAP**4224AL*+UI | 59MN7B100C21**22 | 23800 |  |  | 16.5 | 8.1 | 21400 |  |  | 16600 | 77.57% | 1.96 | Both | 495.8333 | 1.9833 | HRCU-A-CB (Split System: Heat Pump with Remote Outdoor Unit-Air-Source) | N/A
210472819 | Central Heat Pump | CARRIER | 25VNA825A*032* |  |  | CAP**4221AL*+UI | 59CU5A080C21**20 | 23800 |  |  | 16.5 | 8.1 | 21400 |  |  | 16600 | 77.57% | 1.96 | Both | 495.8333 | 1.9833 | HRCU-A-CB (Split System: Heat Pump with Remote Outdoor Unit-Air-Source) | N/A
213771655 | Central Heat Pump | CARRIER | 25VNA825A*031* |  |  | CAP**4821AL*+UI | 59TN6C080C17**14 | 24000 |  |  | 16.5 | 8.1 | 21000 |  |  | 16500 | 78.57% | 2.02 | Both | 500 | 2 | HRCU-A-CB (Split System: Heat Pump with Remote Outdoor Unit-Air-Source) | N/A
210595992 | Central Heat Pump | CARRIER | 25VNA825A*031* |  |  | CAP**4824AL*+UI | 58CU*A100C21**20 | 24000 |  |  | 16.5 | 8.1 | 21000 |  |  | 16600 | 79.05% | 2.02 | Both | 500 | 2 | HRCU-A-CB (Split System: Heat Pump with Remote Outdoor Unit-Air-Source) | N/A
210474459 | Central Heat Pump | CARRIER | 25VNA825A*032* |  |  | CSPH*4812AL*+UI | 59CU5A100C21**22 | 24200 |  |  | 16.5 | 8.1 | 21200 |  |  | 16600 | 78.3% | 2.02 | Both | 504.1667 | 2.0167 | HRCU-A-CB (Split System: Heat Pump with Remote Outdoor Unit-Air-Source) | N/A
213771535 | Central Heat Pump | CARRIER | 25VNA825A*031* |  |  | CAP**4321AL*+UI | 59TN6C080C17**14 | 24400 |  |  | 16.5 | 8.1 | 21200 |  |  | 16600 | 78.3% | 2.02 | Both | 508.3333 | 2.0333 | HRCU-A-CB (Split System: Heat Pump with Remote Outdoor Unit-Air-Source) | N/A
210595973 | Central Heat Pump | CARRIER | 25VNA825A*031* |  |  | CAP**4321AL*+UI | 59TN6B060C17**14 | 24400 |  |  | 16.5 | 8.1 | 21200 |  |  | 16700 | 78.77% | 2.02 | Both | 508.3333 | 2.0333 | HRCU-A-CB (Split System: Heat Pump with Remote Outdoor Unit-Air-Source) | N/A
214242970 | Central Heat Pump | COMFORTMAKER | CVH825GKA2* |  |  | EN(A,D,W)4X42L21**+WALLCON | *80CTL0701716B* | 23600 |  |  | 16.5 | 8.1 | 21400 |  |  | 16700 | 78.04% | 1.96 | Both | 491.6667 | 1.9667 | HRCU-A-CB (Split System: Heat Pump with Remote Outdoor Unit-Air-Source) | N/A
210596944 | Central Heat Pump | COMFORTMAKER | CVH825GKA2* |  |  | EHD4X48AAL+WALLCON | *80CSU0601716A* | 24200 |  |  | 16.5 | 8.1 | 21200 |  |  | 16600 | 78.3% | 2.02 | Both | 504.1667 | 2.0167 | HRCU-A-CB (Split System: Heat Pump with Remote Outdoor Unit-Air-Source) | N/A
213770691 | Central Heat Pump | DAY & NIGHT | CVH825GKA2* |  |  | EA*4X30L14A*+WALLCON | *80CTL0701412B* | 23400 |  |  | 16.5 | 8.1 | 21600 |  |  | 16700 | 77.31% | 1.92 | Both | 487.5 | 1.95 | HRCU-A-CB (Split System: Heat Pump with Remote Outdoor Unit-Air-Source) | N/A
214242971 | Central Heat Pump | DAY & NIGHT | CVH825GKA2* |  |  | EN(A,D,W)4X42L21**+WALLCON | *80CTL0701716B* | 23600 |  |  | 16.5 | 8.1 | 21400 |  |  | 16700 | 78.04% | 1.96 | Both | 491.6667 | 1.9667 | HRCU-A-CB (Split System: Heat Pump with Remote Outdoor Unit-Air-Source) | N/A
213770991 | Central Heat Pump | DAY & NIGHT | CVH825GKA2* |  |  | EA*4X36L21A*+WALLCON | *97CMN1002122B* | 23600 |  |  | 16.5 | 8.1 | 21400 |  |  | 16600 | 77.57% | 1.94 | Both | 491.6667 | 1.9667 | HRCU-A-CB (Split System: Heat Pump with Remote Outdoor Unit-Air-Source) | N/A
213770841 | Central Heat Pump | DAY & NIGHT | CVH825GKA2* |  |  | EA*4X36L17A*+WALLCON | *80CTL0901716B* | 23600 |  |  | 16.5 | 8.1 | 21400 |  |  | 16700 | 78.04% | 1.94 | Both | 491.6667 | 1.9667 | HRCU-A-CB (Split System: Heat Pump with Remote Outdoor Unit-Air-Source) | N/A
210596743 | Central Heat Pump | DAY & NIGHT | CVH825GKA2* |  |  | EA*4X42L24A*+WALLCON | *97CMN1002122A* | 23800 |  |  | 16.5 | 8.1 | 21400 |  |  | 16600 | 77.57% | 1.96 | Both | 495.8333 | 1.9833 | HRCU-A-CB (Split System: Heat Pump with Remote Outdoor Unit-Air-Source) | N/A
213771721 | Central Heat Pump | DAY & NIGHT | CVH825GKA2* |  |  | EA*4X48L24A*+WALLCON | *97CMN1202422B* | 24000 |  |  | 16.5 | 8.1 | 21000 |  |  | 16500 | 78.57% | 2.02 | Both | 500 | 2 | HRCU-A-CB (Split System: Heat Pump with Remote Outdoor Unit-Air-Source) | N/A
213771631 | Central Heat Pump | DAY & NIGHT | CVH825GKA2* |  |  | EA*4X48L21A*+WALLCON | *97CMN0801714B* | 24000 |  |  | 16.5 | 8.1 | 21000 |  |  | 16600 | 79.05% | 2 | Both | 500 | 2 | HRCU-A-CB (Split System: Heat Pump with Remote Outdoor Unit-Air-Source) | N/A
210597104 | Central Heat Pump | DAY & NIGHT | CVH825GKA2* |  |  | EN(A,D,W)4X48L21**+WALLCON | *96CTN0601714A* | 24000 |  |  | 16.5 | 8.1 | 21400 |  |  | 16700 | 78.04% | 2 | Both | 500 | 2 | HRCU-A-CB (Split System: Heat Pump with Remote Outdoor Unit-Air-Source) | N/A
210596795 | Central Heat Pump | DAY & NIGHT | CVH825GKA2* |  |  | EA*4X43L21A*+WALLCON | *97CMN0601714A* | 24200 |  |  | 16.5 | 8.1 | 21200 |  |  | 16800 | 79.25% | 2 | Both | 504.1667 | 2.0167 | HRCU-A-CB (Split System: Heat Pump with Remote Outdoor Unit-Air-Source) | N/A
213772591 | Central Heat Pump | DAY & NIGHT | CVH825GKA2* |  |  | EHD4X48AAL+WALLCON | *96CTN1202422B* | 24200 |  |  | 16.5 | 8.1 | 21200 |  |  | 16600 | 78.3% | 2.02 | Both | 504.1667 | 2.0167 | HRCU-A-CB (Split System: Heat Pump with Remote Outdoor Unit-Air-Source) | N/A
213771711 | Central Heat Pump | DAY & NIGHT | CVH825GKA2* |  |  | EA*4X48L24A*+WALLCON | *97CMN1002122B* | 24200 |  |  | 16.5 | 8.1 | 21000 |  |  | 16500 | 78.57% | 2.02 | Both | 504.1667 | 2.0167 | HRCU-A-CB (Split System: Heat Pump with Remote Outdoor Unit-Air-Source) | N/A
213771201 | Central Heat Pump | DAY & NIGHT | CVH825GKA2* |  |  | EA*4X37L21A*+WALLCON | *97CMN0801714B* | 24400 |  |  | 16.5 | 8.1 | 21200 |  |  | 16700 | 78.77% | 2.02 | Both | 508.3333 | 2.0333 | HRCU-A-CB (Split System: Heat Pump with Remote Outdoor Unit-Air-Source) | N/A
213771017 | Central Heat Pump | HEIL | HVH825GKA2* |  |  | EA*4X36L21A*+WALLCON | *96CTN1002122B* | 23600 |  |  | 16.5 | 8.1 | 21400 |  |  | 16600 | 77.57% | 1.94 | Both | 491.6667 | 1.9667 | HRCU-A-CB (Split System: Heat Pump with Remote Outdoor Unit-Air-Source) | N/A
210597848 | Central Heat Pump | HEIL | HVH825GKA2* |  |  | EA*4X42L21A*+WALLCON | *80CTL0701716A* | 23800 |  |  | 16.5 | 8.1 | 21400 |  |  | 16600 | 77.57% | 1.96 | Both | 495.8333 | 1.9833 | HRCU-A-CB (Split System: Heat Pump with Remote Outdoor Unit-Air-Source) | N/A
214243127 | Central Heat Pump | HEIL | HVH825GKA2* |  |  | EN(A,D,W)4X48L21**+WALLCON | *95CSU0601716B* | 24000 |  |  | 16.5 | 8.1 | 21400 |  |  | 16600 | 77.57% | 2 | Both | 500 | 2 | HRCU-A-CB (Split System: Heat Pump with Remote Outdoor Unit-Air-Source) | N/A
210473950 | Central Heat Pump | HEIL | HVH825GKA3* |  |  | EN(A,D,W)4X48L21**+WALLCON | *80CTL0451712A* | 24000 |  |  | 16.5 | 8.1 | 21400 |  |  | 16700 | 78.04% | 2 | Both | 500 | 2 | HRCU-A-CB (Split System: Heat Pump with Remote Outdoor Unit-Air-Source) | N/A
213771037 | Central Heat Pump | HEIL | HVH825GKA2* |  |  | EA*4X37L17A*+WALLCON | *80CTL0701412B* | 24200 |  |  | 16.5 | 8.1 | 21400 |  |  | 16700 | 78.04% | 2 | Both | 504.1667 | 2.0167 | HRCU-A-CB (Split System: Heat Pump with Remote Outdoor Unit-Air-Source) | N/A
213771707 | Central Heat Pump | HEIL | HVH825GKA2* |  |  | EA*4X48L24A*+WALLCON | *97CMN1002122B* | 24200 |  |  | 16.5 | 8.1 | 21000 |  |  | 16500 | 78.57% | 2.02 | Both | 504.1667 | 2.0167 | HRCU-A-CB (Split System: Heat Pump with Remote Outdoor Unit-Air-Source) | N/A
210598172 | Central Heat Pump | HEIL | HVH825GKA2* |  |  | EHD4X42AAL+WALLCON | *80CTL0701412A* | 24200 |  |  | 16.5 | 8.1 | 21200 |  |  | 16600 | 78.3% | 2.02 | Both | 504.1667 | 2.0167 | HRCU-A-CB (Split System: Heat Pump with Remote Outdoor Unit-Air-Source) | N/A
213771527 | Central Heat Pump | HEIL | HVH825GKA2* |  |  | EA*4X43L21A*+WALLCON | *96CTN0601714B* | 24400 |  |  | 16.5 | 8.1 | 21200 |  |  | 16700 | 78.77% | 2.02 | Both | 508.3333 | 2.0333 | HRCU-A-CB (Split System: Heat Pump with Remote Outdoor Unit-Air-Source) | N/A
214242782 | Central Heat Pump | KEEPRITE | CVH825GKA2* |  |  | EN(A,D)4X36L21**+WALLCON | *80CTL1102120B* | 23600 |  |  | 16.5 | 8.1 | 21600 |  |  | 16700 | 77.31% | 1.92 | Both | 491.6667 | 1.9667 | HRCU-A-CB (Split System: Heat Pump with Remote Outdoor Unit-Air-Source) | N/A
213770742 | Central Heat Pump | KEEPRITE | CVH825GKA2* |  |  | EA*4X30L17A*+WALLCON | *80CTL0901716B* | 23600 |  |  | 16.5 | 8.1 | 21400 |  |  | 16700 | 78.04% | 1.92 | Both | 491.6667 | 1.9667 | HRCU-A-CB (Split System: Heat Pump with Remote Outdoor Unit-Air-Source) | N/A
214242852 | Central Heat Pump | KEEPRITE | CVH825GKA2* |  |  | EN(A,D)4X36L21**+WALLCON | *96CTN1002122B* | 23600 |  |  | 16.5 | 8.1 | 21400 |  |  | 16700 | 78.04% | 1.92 | Both | 491.6667 | 1.9667 | HRCU-A-CB (Split System: Heat Pump with Remote Outdoor Unit-Air-Source) | N/A
214243042 | Central Heat Pump | KEEPRITE | CVH825GKA2* |  |  | EN(A,D,W)4X42L21**+WALLCON | *97CMN1002122B* | 23800 |  |  | 16.5 | 8.1 | 21400 |  |  | 16600 | 77.57% | 1.96 | Both | 495.8333 | 1.9833 | HRCU-A-CB (Split System: Heat Pump with Remote Outdoor Unit-Air-Source) | N/A
210473890 | Central Heat Pump | KEEPRITE | CVH825GKA3* |  |  | EN(A,D,W)4X48L21**+WALLCON | *95CSU0601716A* | 24000 |  |  | 16.5 | 8.1 | 21400 |  |  | 16700 | 78.04% | 2 | Both | 500 | 2 | HRCU-A-CB (Split System: Heat Pump with Remote Outdoor Unit-Air-Source) | N/A
214243082 | Central Heat Pump | KEEPRITE | CVH825GKA2* |  |  | EN(A,D,W)4X48L21**+WALLCON | *80CTL0451712B* | 24000 |  |  | 16.5 | 8.1 | 21400 |  |  | 16700 | 78.04% | 2 | Both | 500 | 2 | HRCU-A-CB (Split System: Heat Pump with Remote Outdoor Unit-Air-Source) | N/A
214242952 | Central Heat Pump | KEEPRITE | CVH825GKA2* |  |  | END4X42L17**+WALLCON | *96CTN0801714B* | 24000 |  |  | 16.5 | 8.1 | 21400 |  |  | 16700 | 78.04% | 1.98 | Both | 500 | 2 | HRCU-A-CB (Split System: Heat Pump with Remote Outdoor Unit-Air-Source) | N/A
210596835 | Central Heat Pump | KEEPRITE | CVH825GKA2* |  |  | EA*4X48L21A*+WALLCON | *96CTN0601714A* | 24000 |  |  | 16.5 | 8.1 | 21000 |  |  | 16600 | 79.05% | 2 | Both | 500 | 2 | HRCU-A-CB (Split System: Heat Pump with Remote Outdoor Unit-Air-Source) | N/A
210597087 | Central Heat Pump | KEEPRITE | CVH825GKA2* |  |  | EN(A,D,W)4X48L21**+WALLCON | *80CTL0451712A* | 24000 |  |  | 16.5 | 8.1 | 21400 |  |  | 16700 | 78.04% | 2 | Both | 500 | 2 | HRCU-A-CB (Split System: Heat Pump with Remote Outdoor Unit-Air-Source) | N/A
210597027 | Central Heat Pump | KEEPRITE | CVH825GKA2* |  |  | EN(A,D)4X48L24**+WALLCON | *97CMN1202422A* | 24200 |  |  | 16.5 | 8.1 | 21400 |  |  | 16600 | 77.57% | 2 | Both | 504.1667 | 2.0167 | HRCU-A-CB (Split System: Heat Pump with Remote Outdoor Unit-Air-Source) | N/A
213770682 | Central Heat Pump | KEEPRITE | CVH825GKA2* |  |  | EA*4X25L17A*+WALLCON | *96CTN0801714B* | 24200 |  |  | 16.5 | 8.1 | 21400 |  |  | 16700 | 78.04% | 2.02 | Both | 504.1667 | 2.0167 | HRCU-A-CB (Split System: Heat Pump with Remote Outdoor Unit-Air-Source) | N/A
213770652 | Central Heat Pump | KEEPRITE | CVH825GKA2* |  |  | EA*4X25L17A*+WALLCON | *97CMN0801714B* | 24200 |  |  | 16.5 | 8.1 | 21400 |  |  | 16700 | 78.04% | 2.02 | Both | 504.1667 | 2.0167 | HRCU-A-CB (Split System: Heat Pump with Remote Outdoor Unit-Air-Source) | N/A
213770592 | Central Heat Pump | KEEPRITE | CVH825GKA2* |  |  | EA*4X25L17A*+WALLCON | *80CTL0451712B* | 24200 |  |  | 16.5 | 8.1 | 21400 |  |  | 16800 | 78.5% | 2 | Both | 504.1667 | 2.0167 | HRCU-A-CB (Split System: Heat Pump with Remote Outdoor Unit-Air-Source) | N/A
213771532 | Central Heat Pump | KEEPRITE | CVH825GKA2* |  |  | EA*4X43L21A*+WALLCON | *96CTN0601714B* | 24400 |  |  | 16.5 | 8.1 | 21200 |  |  | 16700 | 78.77% | 2.02 | Both | 508.3333 | 2.0333 | HRCU-A-CB (Split System: Heat Pump with Remote Outdoor Unit-Air-Source) | N/A
213771512 | Central Heat Pump | KEEPRITE | CVH825GKA2* |  |  | EA*4X43L21A*+WALLCON | *97CMN0801714B* | 24400 |  |  | 16.5 | 8.1 | 21200 |  |  | 16700 | 78.77% | 2.02 | Both | 508.3333 | 2.0333 | HRCU-A-CB (Split System: Heat Pump with Remote Outdoor Unit-Air-Source) | N/A
213770833 | Central Heat Pump | KENMORE | (C,H,T)VH825GKA2* |  |  | EA*4X36L17A*+WALLCON | *80CTL0701716B* | 23600 |  |  | 16.5 | 8.1 | 21400 |  |  | 16700 | 78.04% | 1.94 | Both | 491.6667 | 1.9667 | HRCU-A-CB (Split System: Heat Pump with Remote Outdoor Unit-Air-Source) | N/A
214242783 | Central Heat Pump | KENMORE | (C,H,T)VH825GKA2* |  |  | EN(A,D)4X36L21**+WALLCON | *80CTL1102120B* | 23600 |  |  | 16.5 | 8.1 | 21600 |  |  | 16700 | 77.31% | 1.92 | Both | 491.6667 | 1.9667 | HRCU-A-CB (Split System: Heat Pump with Remote Outdoor Unit-Air-Source) | N/A
214242943 | Central Heat Pump | KENMORE | (C,H,T)VH825GKA2* |  |  | END4X42L17**+WALLCON | *96CTN0601714B* | 23800 |  |  | 16.5 | 8.1 | 21400 |  |  | 16700 | 78.04% | 1.98 | Both | 495.8333 | 1.9833 | HRCU-A-CB (Split System: Heat Pump with Remote Outdoor Unit-Air-Source) | N/A
213771333 | Central Heat Pump | KENMORE | (C,H,T)VH825GKA2* |  |  | EA*4X42L21A*+WALLCON | *97CMN1002122B* | 23800 |  |  | 16.5 | 8.1 | 21400 |  |  | 16600 | 77.57% | 1.96 | Both | 495.8333 | 1.9833 | HRCU-A-CB (Split System: Heat Pump with Remote Outdoor Unit-Air-Source) | N/A
210595647 | Central Heat Pump | KENMORE | (C,H,T)VH825GKA2* |  |  | EA*4X48L24A*+WALLCON | *97CMN1202422A* | 24000 |  |  | 16.5 | 8.1 | 21000 |  |  | 16600 | 79.05% | 2.02 | Both | 500 | 2 | HRCU-A-CB (Split System: Heat Pump with Remote Outdoor Unit-Air-Source) | N/A
213770653 | Central Heat Pump | KENMORE | (C,H,T)VH825GKA2* |  |  | EA*4X25L17A*+WALLCON | *97CMN0801714B* | 24200 |  |  | 16.5 | 8.1 | 21400 |  |  | 16700 | 78.04% | 2.02 | Both | 504.1667 | 2.0167 | HRCU-A-CB (Split System: Heat Pump with Remote Outdoor Unit-Air-Source) | N/A
210474468 | Central Heat Pump | KENMORE | (C,H,T)VH825GKA3* |  |  | EHD4X48AAL+WALLCON | *95CSU1002122A* | 24200 |  |  | 16.5 | 8.1 | 21200 |  |  | 16600 | 78.3% | 2.02 | Both | 504.1667 | 2.0167 | HRCU-A-CB (Split System: Heat Pump with Remote Outdoor Unit-Air-Source) | N/A
213771513 | Central Heat Pump | KENMORE | (C,H,T)VH825GKA2* |  |  | EA*4X43L21A*+WALLCON | *97CMN0801714B* | 24400 |  |  | 16.5 | 8.1 | 21200 |  |  | 16700 | 78.77% | 2.02 | Both | 508.3333 | 2.0333 | HRCU-A-CB (Split System: Heat Pump with Remote Outdoor Unit-Air-Source) | N/A
213770613 | Central Heat Pump | KENMORE | (C,H,T)VH825GKA2* |  |  | EA*4X25L17A*+WALLCON | *80CTL0701716B* | 24400 |  |  | 16.5 | 8.1 | 21200 |  |  | 16700 | 78.77% | 2.02 | Both | 508.3333 | 2.0333 | HRCU-A-CB (Split System: Heat Pump with Remote Outdoor Unit-Air-Source) | N/A
210599869 | Central Heat Pump | TEMPSTAR | TVH825GKA2* |  |  | EA*4X42L21A*+WALLCON | *97CMN1002122A* | 23800 |  |  | 16.5 | 8.1 | 21400 |  |  | 16600 | 77.57% | 1.96 | Both | 495.8333 | 1.9833 | HRCU-A-CB (Split System: Heat Pump with Remote Outdoor Unit-Air-Source) | N/A
213771644 | Central Heat Pump | TEMPSTAR | TVH825GKA2* |  |  | EA*4X48L21A*+WALLCON | *97CMN1002122B* | 24000 |  |  | 16.5 | 8.1 | 21000 |  |  | 16500 | 78.57% | 2.02 | Both | 500 | 2 | HRCU-A-CB (Split System: Heat Pump with Remote Outdoor Unit-Air-Source) | N/A
213772594 | Central Heat Pump | TEMPSTAR | TVH825GKA2* |  |  | EHD4X48AAL+WALLCON | *96CTN1202422B* | 24200 |  |  | 16.5 | 8.1 | 21200 |  |  | 16600 | 78.3% | 2.02 | Both | 504.1667 | 2.0167 | HRCU-A-CB (Split System: Heat Pump with Remote Outdoor Unit-Air-Source) | N/A
213771054 | Central Heat Pump | TEMPSTAR | TVH825GKA2* |  |  | EA*4X37L17A*+WALLCON | *80CTL0701716B* | 24200 |  |  | 16.5 | 8.1 | 21400 |  |  | 16700 | 78.04% | 2 | Both | 504.1667 | 2.0167 | HRCU-A-CB (Split System: Heat Pump with Remote Outdoor Unit-Air-Source) | N/A
213067639 | Central Heat Pump | ACIQ | HVH825GKA2* |  |  | END4X42L17**+WALLCON | *80CTL0701412A* | 24000 |  |  | 17 | 8.1 | 21400 |  |  | 16600 | 77.57% | 2 | Both | 500 | 2 | HRCU-A-CB (Split System: Heat Pump with Remote Outdoor Unit-Air-Source) | N/A
213067532 | Central Heat Pump | ACIQ | HVH825GKA2* |  |  | EA*4X48L21A*+WALLCON | *80CSU0601716A* | 24000 |  |  | 17 | 8.1 | 21000 |  |  | 16600 | 79.05% | 2.02 | Both | 500 | 2 | HRCU-A-CB (Split System: Heat Pump with Remote Outdoor Unit-Air-Source) | N/A
213067552 | Central Heat Pump | ACIQ | HVH825GKA2* |  |  | EA*4X48L24A*+WALLCON | *96CTN1202422A* | 24200 |  |  | 17 | 8.1 | 21000 |  |  | 16500 | 78.57% | 2.02 | Both | 504.1667 | 2.0167 | HRCU-A-CB (Split System: Heat Pump with Remote Outdoor Unit-Air-Source) | N/A
210598014 | Central Heat Pump | AIRQUEST | HVH825GKA2* |  |  | EA*4X48L21A*+WALLCON | *80CTL0701716A* | 24000 |  |  | 17 | 8.1 | 21000 |  |  | 16600 | 79.05% | 2.02 | Both | 500 | 2 | HRCU-A-CB (Split System: Heat Pump with Remote Outdoor Unit-Air-Source) | N/A
210473340 | Central Heat Pump | AIRQUEST | HVH825GKA3* |  |  | EA*4X48L21A*+WALLCON | *80CTL0701716A* | 24000 |  |  | 17 | 8.1 | 21000 |  |  | 16600 | 79.05% | 2.02 | Both | 500 | 2 | HRCU-A-CB (Split System: Heat Pump with Remote Outdoor Unit-Air-Source) | N/A
213771429 | Central Heat Pump | ARCOAIRE | HVH825GKA2* |  |  | EA*4X42L24A*+WALLCON | *96CTN1202422B* | 23800 |  |  | 17 | 8.1 | 21400 |  |  | 16600 | 77.57% | 1.96 | Both | 495.8333 | 1.9833 | HRCU-A-CB (Split System: Heat Pump with Remote Outdoor Unit-Air-Source) | N/A
210597911 | Central Heat Pump | ARCOAIRE | HVH825GKA2* |  |  | EA*4X42L24A*+WALLCON | *95CSU1002122A* | 23800 |  |  | 17 | 8.1 | 21400 |  |  | 16600 | 77.57% | 1.96 | Both | 495.8333 | 1.9833 | HRCU-A-CB (Split System: Heat Pump with Remote Outdoor Unit-Air-Source) | N/A
214242869 | Central Heat Pump | ARCOAIRE | HVH825GKA2* |  |  | END4X42L17**+WALLCON | *80CTL0701412B* | 24000 |  |  | 17 | 8.1 | 21400 |  |  | 16600 | 77.57% | 1.98 | Both | 500 | 2 | HRCU-A-CB (Split System: Heat Pump with Remote Outdoor Unit-Air-Source) | N/A
210598003 | Central Heat Pump | ARCOAIRE | HVH825GKA2* |  |  | EA*4X48L21A*+WALLCON | *80CSU0601716A* | 24000 |  |  | 17 | 8.1 | 21000 |  |  | 16600 | 79.05% | 2.02 | Both | 500 | 2 | HRCU-A-CB (Split System: Heat Pump with Remote Outdoor Unit-Air-Source) | N/A
213771739 | Central Heat Pump | ARCOAIRE | HVH825GKA2* |  |  | EA*4X48L24A*+WALLCON | *96CTN1202422B* | 24200 |  |  | 17 | 8.1 | 21000 |  |  | 16500 | 78.57% | 2.02 | Both | 504.1667 | 2.0167 | HRCU-A-CB (Split System: Heat Pump with Remote Outdoor Unit-Air-Source) | N/A
210473440 | Central Heat Pump | ARCOAIRE | HVH825GKA3* |  |  | EA*4X48L24A*+WALLCON | *95CSU0802120A* | 24200 |  |  | 17 | 8.1 | 21000 |  |  | 16500 | 78.57% | 2.02 | Both | 504.1667 | 2.0167 | HRCU-A-CB (Split System: Heat Pump with Remote Outdoor Unit-Air-Source) | N/A
210473337 | Central Heat Pump | BRYANT HEATING AND COOLING SYSTEMS | 288BNV025*0**C* |  |  | CAP**4821AL*+UI | 88*TA48070C17*** | 24000 |  |  | 17 | 8.1 | 21000 |  |  | 16600 | 79.05% | 2.02 | Both | 500 | 2 | HRCU-A-CB (Split System: Heat Pump with Remote Outdoor Unit-Air-Source) | N/A
210595959 | Central Heat Pump | CARRIER | 25VNA825A*031* |  |  | CAP**4224AL*+UI | 59TN6B120C24**22 | 23800 |  |  | 17 | 8.1 | 21400 |  |  | 16600 | 77.57% | 1.96 | Both | 495.8333 | 1.9833 | HRCU-A-CB (Split System: Heat Pump with Remote Outdoor Unit-Air-Source) | N/A
213771565 | Central Heat Pump | CARRIER | 25VNA825A*031* |  |  | CAP**4821AL*+UI | 58TN*B070C17**16 | 24000 |  |  | 17 | 8.1 | 21000 |  |  | 16500 | 78.57% | 2 | Both | 500 | 2 | HRCU-A-CB (Split System: Heat Pump with Remote Outdoor Unit-Air-Source) | N/A
213771575 | Central Heat Pump | CARRIER | 25VNA825A*031* |  |  | CAP**4821AL*+UI | 58TN*B090C17**16 | 24200 |  |  | 17 | 8.1 | 20800 |  |  | 16500 | 79.33% | 2.02 | Both | 504.1667 | 2.0167 | HRCU-A-CB (Split System: Heat Pump with Remote Outdoor Unit-Air-Source) | N/A
210473270 | Central Heat Pump | CARRIER | 25VNA825A*032* |  |  | CAP**4821AL*+UI | 59CU5A080C21**20 | 24200 |  |  | 17 | 8.1 | 21000 |  |  | 16500 | 78.57% | 2.02 | Both | 504.1667 | 2.0167 | HRCU-A-CB (Split System: Heat Pump with Remote Outdoor Unit-Air-Source) | N/A
210595993 | Central Heat Pump | CARRIER | 25VNA825A*031* |  |  | CAP**4824AL*+UI | 58TN*A135C24**22 | 24200 |  |  | 17 | 8.1 | 21000 |  |  | 16500 | 78.57% | 2.02 | Both | 504.1667 | 2.0167 | HRCU-A-CB (Split System: Heat Pump with Remote Outdoor Unit-Air-Source) | N/A
210474624 | Central Heat Pump | CARRIER | 25VNA825A*032* |  |  | CSPH*4812AL*+UI | 58TN*A070C14**12 | 24400 |  |  | 17 | 8.1 | 21200 |  |  | 16500 | 77.83% | 2.02 | Both | 508.3333 | 2.0333 | HRCU-A-CB (Split System: Heat Pump with Remote Outdoor Unit-Air-Source) | N/A
210596809 | Central Heat Pump | COMFORTMAKER | CVH825GKA2* |  |  | EA*4X48L21A*+WALLCON | *80CSU0601716A* | 24000 |  |  | 17 | 8.1 | 21000 |  |  | 16600 | 79.05% | 2.02 | Both | 500 | 2 | HRCU-A-CB (Split System: Heat Pump with Remote Outdoor Unit-Air-Source) | N/A
210596818 | Central Heat Pump | COMFORTMAKER | CVH825GKA2* |  |  | EA*4X48L21A*+WALLCON | *80CTL0701716A* | 24000 |  |  | 17 | 8.1 | 21000 |  |  | 16600 | 79.05% | 2.02 | Both | 500 | 2 | HRCU-A-CB (Split System: Heat Pump with Remote Outdoor Unit-Air-Source) | N/A
210596726 | Central Heat Pump | DAY & NIGHT | CVH825GKA2* |  |  | EA*4X42L24A*+WALLCON | *95CSU1002122A* | 23800 |  |  | 17 | 8.1 | 21400 |  |  | 16600 | 77.57% | 1.96 | Both | 495.8333 | 1.9833 | HRCU-A-CB (Split System: Heat Pump with Remote Outdoor Unit-Air-Source) | N/A
210473002 | Central Heat Pump | DAY & NIGHT | CVH825GKA3* |  |  | EA*4X42L24A*+WALLCON | *95CSU1002122A* | 23800 |  |  | 17 | 8.1 | 21400 |  |  | 16600 | 77.57% | 1.96 | Both | 495.8333 | 1.9833 | HRCU-A-CB (Split System: Heat Pump with Remote Outdoor Unit-Air-Source) | N/A
214243101 | Central Heat Pump | DAY & NIGHT | CVH825GKA2* |  |  | EN(A,D,W)4X48L21**+WALLCON | *80CTL0901716B* | 24200 |  |  | 17 | 8.1 | 21200 |  |  | 16600 | 78.3% | 2.02 | Both | 504.1667 | 2.0167 | HRCU-A-CB (Split System: Heat Pump with Remote Outdoor Unit-Air-Source) | N/A
213771701 | Central Heat Pump | DAY & NIGHT | CVH825GKA2* |  |  | EA*4X48L24A*+WALLCON | *80CTL1352422B* | 24200 |  |  | 17 | 8.1 | 21000 |  |  | 16500 | 78.57% | 2.02 | Both | 504.1667 | 2.0167 | HRCU-A-CB (Split System: Heat Pump with Remote Outdoor Unit-Air-Source) | N/A
213771741 | Central Heat Pump | DAY & NIGHT | CVH825GKA2* |  |  | EA*4X48L24A*+WALLCON | *96CTN1202422B* | 24200 |  |  | 17 | 8.1 | 21000 |  |  | 16500 | 78.57% | 2.02 | Both | 504.1667 | 2.0167 | HRCU-A-CB (Split System: Heat Pump with Remote Outdoor Unit-Air-Source) | N/A
210596828 | Central Heat Pump | DAY & NIGHT | CVH825GKA2* |  |  | EA*4X48L21A*+WALLCON | *95CSU0802120A* | 24200 |  |  | 17 | 8.1 | 21000 |  |  | 16500 | 78.57% | 2.02 | Both | 504.1667 | 2.0167 | HRCU-A-CB (Split System: Heat Pump with Remote Outdoor Unit-Air-Source) | N/A
213771697 | Central Heat Pump | HEIL | HVH825GKA2* |  |  | EA*4X48L24A*+WALLCON | *80CTL1352422B* | 24200 |  |  | 17 | 8.1 | 21000 |  |  | 16500 | 78.57% | 2.02 | Both | 504.1667 | 2.0167 | HRCU-A-CB (Split System: Heat Pump with Remote Outdoor Unit-Air-Source) | N/A
214243092 | Central Heat Pump | KEEPRITE | CVH825GKA2* |  |  | EN(A,D,W)4X48L21**+WALLCON | *80CTL0701716B* | 24000 |  |  | 17 | 8.1 | 21400 |  |  | 16600 | 77.57% | 2 | Both | 500 | 2 | HRCU-A-CB (Split System: Heat Pump with Remote Outdoor Unit-Air-Source) | N/A
210595641 | Central Heat Pump | KENMORE | (C,H,T)VH825GKA2* |  |  | EA*4X48L24A*+WALLCON | *95CSU0802120A* | 24200 |  |  | 17 | 8.1 | 21000 |  |  | 16500 | 78.57% | 2.02 | Both | 504.1667 | 2.0167 | HRCU-A-CB (Split System: Heat Pump with Remote Outdoor Unit-Air-Source) | N/A
210473346 | Central Heat Pump | TEMPSTAR | TVH825GKA3* |  |  | EA*4X48L21A*+WALLCON | *80CTL0701716A* | 24000 |  |  | 17 | 8.1 | 21000 |  |  | 16600 | 79.05% | 2.02 | Both | 500 | 2 | HRCU-A-CB (Split System: Heat Pump with Remote Outdoor Unit-Air-Source) | N/A
213772444 | Central Heat Pump | TEMPSTAR | TVH825GKA2* |  |  | EHD4X48AAL+WALLCON | *80CTL0701412B* | 24400 |  |  | 17 | 8.1 | 21200 |  |  | 16600 | 78.3% | 2.02 | Both | 508.3333 | 2.0333 | HRCU-A-CB (Split System: Heat Pump with Remote Outdoor Unit-Air-Source) | N/A
210596669 | Central Heat Pump | KEEPRITE | CVH825GKA2* |  |  | EA*4X42L21A*+WALLCON | *80CTL0901716A* | 23800 |  |  | 17.5 | 8.1 | 21400 |  |  | 16500 | 77.1% | 1.98 | Both | 495.8333 | 1.9833 | HRCU-A-CB (Split System: Heat Pump with Remote Outdoor Unit-Air-Source) | N/A
210595809 | Central Heat Pump | KENMORE | (C,H,T)VH837GKA** |  |  | EA*4X42L21A*+WALLCON | *95CSU0802120A* | 31800 |  |  | 17.5 | 8.1 | 33000 |  |  | 24400 | 73.94% | 1.9 | Both | 662.5 | 2.65 | HRCU-A-CB (Split System: Heat Pump with Remote Outdoor Unit-Air-Source) | N/A
213067384 | Central Heat Pump | ACIQ | HVH825GKA3* |  |  | EN(A,D)4X48L24**+WALLCON | *95CSU0802120A* | 24200 |  |  | 17 | 8.1 | 21200 |  |  | 16600 | 78.3% | 2.02 | Both | 504.1667 | 2.0167 | HRCU-A-CB (Split System: Heat Pump with Remote Outdoor Unit-Air-Source) | N/A
213067191 | Central Heat Pump | ACIQ | HVH837GKA2* |  |  | EHD4X60AAL+WALLCON | *80CTL0902120A* | 33000 |  |  | 17 | 8.1 | 32200 |  |  | 25000 | 77.64% | 2 | Both | 687.5 | 2.75 | HRCU-A-CB (Split System: Heat Pump with Remote Outdoor Unit-Air-Source) | N/A
213067712 | Central Heat Pump | ACIQ | HVH837GKA** |  |  | EHD4X60AAL+WALLCON | *80CTL1352422A* | 33000 |  |  | 17 | 8.1 | 32200 |  |  | 24800 | 77.02% | 2.02 | Both | 687.5 | 2.75 | HRCU-A-CB (Split System: Heat Pump with Remote Outdoor Unit-Air-Source) | N/A
214243248 | Central Heat Pump | AIRQUEST | HVH825GKA2* |  |  | EN(A,D)4X48L24**+WALLCON | *96CTN1002122B* | 24200 |  |  | 17 | 8.1 | 21200 |  |  | 16600 | 78.3% | 2.02 | Both | 504.1667 | 2.0167 | HRCU-A-CB (Split System: Heat Pump with Remote Outdoor Unit-Air-Source) | N/A
214243118 | Central Heat Pump | AIRQUEST | HVH825GKA2* |  |  | EN(A,D,W)4X48L21**+WALLCON | *80CTL1102120B* | 24200 |  |  | 17 | 8.1 | 21200 |  |  | 16600 | 78.3% | 2.02 | Both | 504.1667 | 2.0167 | HRCU-A-CB (Split System: Heat Pump with Remote Outdoor Unit-Air-Source) | N/A
214243158 | Central Heat Pump | AIRQUEST | HVH825GKA2* |  |  | EN(A,D,W)4X48L21**+WALLCON | *97CMN1002122B* | 24200 |  |  | 17 | 8.1 | 21200 |  |  | 16600 | 78.3% | 2.02 | Both | 504.1667 | 2.0167 | HRCU-A-CB (Split System: Heat Pump with Remote Outdoor Unit-Air-Source) | N/A
210598366 | Central Heat Pump | AIRQUEST | HVH825GKA2* |  |  | EN(A,D)4X48L24**+WALLCON | *95CSU0802120A* | 24200 |  |  | 17 | 8.1 | 21200 |  |  | 16600 | 78.3% | 2.02 | Both | 504.1667 | 2.0167 | HRCU-A-CB (Split System: Heat Pump with Remote Outdoor Unit-Air-Source) | N/A
210598498 | Central Heat Pump | ARCOAIRE | HVH825GKA2* |  |  | EN(A,D,W)4X48L21**+WALLCON | *95CSU0802120A* | 24200 |  |  | 17 | 8.1 | 21200 |  |  | 16600 | 78.3% | 2.02 | Both | 504.1667 | 2.0167 | HRCU-A-CB (Split System: Heat Pump with Remote Outdoor Unit-Air-Source) | N/A
214243219 | Central Heat Pump | ARCOAIRE | HVH825GKA2* |  |  | EN(A,D)4X48L24**+WALLCON | *80CTL1352422B* | 24200 |  |  | 17 | 8.1 | 21200 |  |  | 16600 | 78.3% | 2.02 | Both | 504.1667 | 2.0167 | HRCU-A-CB (Split System: Heat Pump with Remote Outdoor Unit-Air-Source) | N/A
210596407 | Central Heat Pump | BRYANT HEATING AND COOLING SYSTEMS | 288BNV025*0**B* |  |  | CNPV*4824AL*+UI | 986TC66100C21*** | 24200 |  |  | 17 | 8.1 | 21400 |  |  | 16600 | 77.57% | 2.02 | Both | 504.1667 | 2.0167 | HRCU-A-CB (Split System: Heat Pump with Remote Outdoor Unit-Air-Source) | N/A
214243200 | Central Heat Pump | COMFORTMAKER | CVH825GKA2* |  |  | EN(A,D)4X48L24**+WALLCON | *80CTL0902120B* | 24200 |  |  | 17 | 8.1 | 21200 |  |  | 16600 | 78.3% | 2.02 | Both | 504.1667 | 2.0167 | HRCU-A-CB (Split System: Heat Pump with Remote Outdoor Unit-Air-Source) | N/A
210597110 | Central Heat Pump | DAY & NIGHT | CVH825GKA2* |  |  | EN(A,D,W)4X48L21**+WALLCON | *96CTN1002122A* | 24200 |  |  | 17 | 8.1 | 21400 |  |  | 16600 | 77.57% | 2.02 | Both | 504.1667 | 2.0167 | HRCU-A-CB (Split System: Heat Pump with Remote Outdoor Unit-Air-Source) | N/A
214243211 | Central Heat Pump | DAY & NIGHT | CVH825GKA2* |  |  | EN(A,D)4X48L24**+WALLCON | *80CTL1102120B* | 24200 |  |  | 17 | 8.1 | 21200 |  |  | 16600 | 78.3% | 2.02 | Both | 504.1667 | 2.0167 | HRCU-A-CB (Split System: Heat Pump with Remote Outdoor Unit-Air-Source) | N/A
214243201 | Central Heat Pump | DAY & NIGHT | CVH825GKA2* |  |  | EN(A,D)4X48L24**+WALLCON | *80CTL0902120B* | 24200 |  |  | 17 | 8.1 | 21200 |  |  | 16600 | 78.3% | 2.02 | Both | 504.1667 | 2.0167 | HRCU-A-CB (Split System: Heat Pump with Remote Outdoor Unit-Air-Source) | N/A
214243221 | Central Heat Pump | DAY & NIGHT | CVH825GKA2* |  |  | EN(A,D)4X48L24**+WALLCON | *80CTL1352422B* | 24200 |  |  | 17 | 8.1 | 21200 |  |  | 16600 | 78.3% | 2.02 | Both | 504.1667 | 2.0167 | HRCU-A-CB (Split System: Heat Pump with Remote Outdoor Unit-Air-Source) | N/A
214243157 | Central Heat Pump | HEIL | HVH825GKA2* |  |  | EN(A,D,W)4X48L21**+WALLCON | *97CMN1002122B* | 24200 |  |  | 17 | 8.1 | 21200 |  |  | 16600 | 78.3% | 2.02 | Both | 504.1667 | 2.0167 | HRCU-A-CB (Split System: Heat Pump with Remote Outdoor Unit-Air-Source) | N/A
214243162 | Central Heat Pump | KEEPRITE | CVH825GKA2* |  |  | EN(A,D,W)4X48L21**+WALLCON | *97CMN1002122B* | 24200 |  |  | 17 | 8.1 | 21200 |  |  | 16600 | 78.3% | 2.02 | Both | 504.1667 | 2.0167 | HRCU-A-CB (Split System: Heat Pump with Remote Outdoor Unit-Air-Source) | N/A
214243212 | Central Heat Pump | KEEPRITE | CVH825GKA2* |  |  | EN(A,D)4X48L24**+WALLCON | *80CTL1102120B* | 24200 |  |  | 17 | 8.1 | 21200 |  |  | 16600 | 78.3% | 2.02 | Both | 504.1667 | 2.0167 | HRCU-A-CB (Split System: Heat Pump with Remote Outdoor Unit-Air-Source) | N/A
210474099 | Central Heat Pump | KEEPRITE | CVH825GKA3* |  |  | EN(A,D)4X48L24**+WALLCON | *80CTL1352422A* | 24200 |  |  | 17 | 8.1 | 21400 |  |  | 16600 | 77.57% | 2.02 | Both | 504.1667 | 2.0167 | HRCU-A-CB (Split System: Heat Pump with Remote Outdoor Unit-Air-Source) | N/A
214243224 | Central Heat Pump | TEMPSTAR | TVH825GKA2* |  |  | EN(A,D)4X48L24**+WALLCON | *80CTL1352422B* | 24200 |  |  | 17 | 8.1 | 21200 |  |  | 16600 | 78.3% | 2.02 | Both | 504.1667 | 2.0167 | HRCU-A-CB (Split System: Heat Pump with Remote Outdoor Unit-Air-Source) | N/A
214243114 | Central Heat Pump | TEMPSTAR | TVH825GKA2* |  |  | EN(A,D,W)4X48L21**+WALLCON | *80CTL0902120B* | 24200 |  |  | 17 | 8.1 | 21200 |  |  | 16600 | 78.3% | 2.02 | Both | 504.1667 | 2.0167 | HRCU-A-CB (Split System: Heat Pump with Remote Outdoor Unit-Air-Source) | N/A
213067200 | Central Heat Pump | ACIQ | HVH837GKA2* |  |  | EHD4X60AAL+WALLCON | *80CTL0901716A* | 33000 |  |  | 17.5 | 8.1 | 32200 |  |  | 24800 | 77.02% | 2.02 | Both | 687.5 | 2.75 | HRCU-A-CB (Split System: Heat Pump with Remote Outdoor Unit-Air-Source) | N/A
210473420 | Central Heat Pump | DAY & NIGHT | CVH825GKA3* |  |  | EA*4X48L21A*+WALLCON | *80CTL0901716A* | 24200 |  |  | 17.5 | 8.1 | 20800 |  |  | 16500 | 79.33% | 2.04 | Both | 504.1667 | 2.0167 | HRCU-A-CB (Split System: Heat Pump with Remote Outdoor Unit-Air-Source) | N/A
210597513 | Central Heat Pump | DAY & NIGHT | CVH837GKA** |  |  | EHD4X60AAL+WALLCON | *80CTL0901716A* | 33000 |  |  | 17.5 | 8.1 | 32200 |  |  | 24800 | 77.02% | 2.02 | Both | 687.5 | 2.75 | HRCU-A-CB (Split System: Heat Pump with Remote Outdoor Unit-Air-Source) | N/A
210597078 | Central Heat Pump | KEEPRITE | CVH825GKA2* |  |  | EN(A,D,W)4X48L21**+WALLCON | *80CSU0401712A* | 24200 |  |  | 17.5 | 8.1 | 21200 |  |  | 16600 | 78.3% | 2.02 | Both | 504.1667 | 2.0167 | HRCU-A-CB (Split System: Heat Pump with Remote Outdoor Unit-Air-Source) | N/A
212652737 | Central Heat Pump | EVERREST | GSZV903610A* |  |  | AMVE36CP1400A* |  | 33600 |  |  | 18.5 | 8.2 | 34000 |  |  | 24400 | 71.76% | 1.8 | Both | 700 | 2.8 | HRCU-A-CB (Split System: Heat Pump with Remote Outdoor Unit-Air-Source) | N/A
212651061 | Central Heat Pump | EVERREST | ASZV903610A* |  |  | AMVE36CP1400A* |  | 33600 |  |  | 18.5 | 8.2 | 34000 |  |  | 24400 | 71.76% | 1.8 | Both | 700 | 2.8 | HRCU-A-CB (Split System: Heat Pump with Remote Outdoor Unit-Air-Source) | N/A
213069339 | Central Heat Pump | ACIQ | DLCURAH36ABK |  |  | EA*4X42L21A* | *95ESN1002122A* | 36600 |  |  | 15.2 | 8.5 | 40000 |  |  | 35200 | 88% | 1.94 | Both | 762.5 | 3.05 | HRCU-A-CB (Split System: Heat Pump with Remote Outdoor Unit-Air-Source) | N/A
211242000 | Central Heat Pump | AIRQUEST | DLCURAH24ABK |  |  | EA*4X36L17A* | *95ESN0401410A* | 24400 |  |  | 15.2 | 8.5 | 26600 |  |  | 22400 | 84.21% | 1.82 | Both | 508.3333 | 2.0333 | HRCU-A-CB (Split System: Heat Pump with Remote Outdoor Unit-Air-Source) | N/A
211244193 | Central Heat Pump | ARCOAIRE | DLCURAH24ABK |  |  | EN(A,D)4X24L17** | *95ESN0801716A* | 24200 |  |  | 15.2 | 8.5 | 27400 |  |  | 22600 | 82.48% | 1.84 | Both | 504.1667 | 2.0167 | HRCU-A-CB (Split System: Heat Pump with Remote Outdoor Unit-Air-Source) | N/A
211225803 | Central Heat Pump | CARRIER | 38MURAQ36AB3* |  |  | CAP**4221AL* | 59SC5B100E21**22 | 36600 |  |  | 15.2 | 8.5 | 40000 |  |  | 35200 | 88% | 1.94 | Both | 762.5 | 3.05 | HRCU-A-CB (Split System: Heat Pump with Remote Outdoor Unit-Air-Source) | N/A
211226639 | Central Heat Pump | DAY & NIGHT | DLCURAH36ABK |  |  | EA*4X37L17A* | *92ESN0801716A* | 36800 |  |  | 15.2 | 8.5 | 39500 |  |  | 35000 | 88.61% | 2.06 | Both | 766.6667 | 3.0667 | HRCU-A-CB (Split System: Heat Pump with Remote Outdoor Unit-Air-Source) | N/A
211226640 | Central Heat Pump | HEIL | DLCURAH36ABK |  |  | EA*4X37L17A* | *92ESN0801716A* | 36800 |  |  | 15.2 | 8.5 | 39500 |  |  | 35000 | 88.61% | 2.06 | Both | 766.6667 | 3.0667 | HRCU-A-CB (Split System: Heat Pump with Remote Outdoor Unit-Air-Source) | N/A
211227983 | Central Heat Pump | HEIL | DLCURAH36ABK |  |  | EA*4X42L24A* | *92ESN1002122A* | 36800 |  |  | 15.2 | 8.5 | 40000 |  |  | 35200 | 88% | 1.94 | Both | 766.6667 | 3.0667 | HRCU-A-CB (Split System: Heat Pump with Remote Outdoor Unit-Air-Source) | N/A
211226619 | Central Heat Pump | KEEPRITE | DLCURAH36ABK |  |  | EA*4X37L17A* | *92ESN0601412A* | 36200 |  |  | 15.2 | 8.5 | 38500 |  |  | 35000 | 90.91% | 2.02 | Both | 754.1667 | 3.0167 | HRCU-A-CB (Split System: Heat Pump with Remote Outdoor Unit-Air-Source) | N/A
211244191 | Central Heat Pump | PAYNE HEATING AND COOLING | 38MURAQ24AB3* |  |  | CNPV*2417AL* | PG95ESAA48080B** | 24200 |  |  | 15.2 | 8.5 | 27400 |  |  | 22600 | 82.48% | 1.84 | Both | 504.1667 | 2.0167 | HRCU-A-CB (Split System: Heat Pump with Remote Outdoor Unit-Air-Source) | N/A
211243758 | Central Heat Pump | TEMPSTAR | DLCURAH24ABK |  |  | EN(A,D)4X24L14** | *95ESN0601412A* | 24000 |  |  | 15.2 | 8.5 | 27200 |  |  | 23000 | 84.56% | 1.88 | Both | 500 | 2 | HRCU-A-CB (Split System: Heat Pump with Remote Outdoor Unit-Air-Source) | N/A
213071001 | Central Heat Pump | ACIQ | DLCURAH24ABK |  |  | EN(A,D)4X24L17** | *96VSN0401410A* | 23400 |  |  | 15.5 | 8.5 | 26600 |  |  | 24000 | 90.23% | 1.96 | Both | 487.5 | 1.95 | HRCU-A-CB (Split System: Heat Pump with Remote Outdoor Unit-Air-Source) | N/A
213069401 | Central Heat Pump | ACIQ | DLCURAH36ABK |  |  | EA*4X43L21A* | *80VSL0451716A* | 36200 |  |  | 15.5 | 8.5 | 38500 |  |  | 34800 | 90.39% | 2.06 | Both | 754.1667 | 3.0167 | HRCU-A-CB (Split System: Heat Pump with Remote Outdoor Unit-Air-Source) | N/A
213069424 | Central Heat Pump | ACIQ | DLCURAH36ABK |  |  | EA*4X43L21A* | *95ESU0601716A* | 36800 |  |  | 15.5 | 8.5 | 38500 |  |  | 34800 | 90.39% | 2.1 | Both | 766.6667 | 3.0667 | HRCU-A-CB (Split System: Heat Pump with Remote Outdoor Unit-Air-Source) | N/A
213069327 | Central Heat Pump | ACIQ | DLCURAH36ABK |  |  | EA*4X42L21A* | *80ESU0802120A | 36800 |  |  | 15.5 | 8.5 | 40000 |  |  | 35200 | 88% | 1.96 | Both | 766.6667 | 3.0667 | HRCU-A-CB (Split System: Heat Pump with Remote Outdoor Unit-Air-Source) | N/A
213069421 | Central Heat Pump | ACIQ | DLCURAH36ABK |  |  | EA*4X43L21A* | *96VSN0801716A* | 36800 |  |  | 15.5 | 8.5 | 38500 |  |  | 35000 | 90.91% | 2.1 | Both | 766.6667 | 3.0667 | HRCU-A-CB (Split System: Heat Pump with Remote Outdoor Unit-Air-Source) | N/A
213069418 | Central Heat Pump | ACIQ | DLCURAH36ABK |  |  | EA*4X43L21A* | *95ESN1002120A* | 37000 |  |  | 15.5 | 8.5 | 38500 |  |  | 34800 | 90.39% | 2.1 | Both | 770.8333 | 3.0833 | HRCU-A-CB (Split System: Heat Pump with Remote Outdoor Unit-Air-Source) | N/A
213069503 | Central Heat Pump | ACIQ | DLCURAH36ABK |  |  | EA*4X48L24A* | *95ESN1202422A* | 37200 |  |  | 15.5 | 8.5 | 38500 |  |  | 35000 | 90.91% | 2.12 | Both | 775 | 3.1 | HRCU-A-CB (Split System: Heat Pump with Remote Outdoor Unit-Air-Source) | N/A
213069427 | Central Heat Pump | ACIQ | DLCURAH36ABK |  |  | EA*4X43L21A* | *95ESU1002122A* | 37400 |  |  | 15.5 | 8.5 | 39000 |  |  | 35000 | 89.74% | 2.14 | Both | 779.1667 | 3.1167 | HRCU-A-CB (Split System: Heat Pump with Remote Outdoor Unit-Air-Source) | N/A
213069502 | Central Heat Pump | ACIQ | DLCURAH36ABK |  |  | EA*4X48L24A* | *95ESN1002122A* | 37400 |  |  | 15.5 | 8.5 | 38500 |  |  | 35000 | 90.91% | 2.14 | Both | 779.1667 | 3.1167 | HRCU-A-CB (Split System: Heat Pump with Remote Outdoor Unit-Air-Source) | N/A
213069287 | Central Heat Pump | ACIQ | DLCURAH36ABK |  |  | EA*4X37L21A* | *80ESU0802120A | 37400 |  |  | 15.5 | 8.5 | 39000 |  |  | 35000 | 89.74% | 2.16 | Both | 779.1667 | 3.1167 | HRCU-A-CB (Split System: Heat Pump with Remote Outdoor Unit-Air-Source) | N/A
211260456 | Central Heat Pump | AIRQUEST | DLCURAH18ABK |  |  | EA*4X24L17A* | *95ESN0401712A* | 17300 |  |  | 15.5 | 8.5 | 18300 |  |  | 19300 | 105.5% | 2.3 | Both | 360.4167 | 1.4417 | HRCU-A-CB (Split System: Heat Pump with Remote Outdoor Unit-Air-Source) | N/A
211243805 | Central Heat Pump | AIRQUEST | DLCURAH24ABK |  |  | EN(A,D)4X24L14** | *92ESN0601412A* | 24200 |  |  | 15.5 | 8.5 | 27200 |  |  | 22600 | 83.09% | 1.86 | Both | 504.1667 | 2.0167 | HRCU-A-CB (Split System: Heat Pump with Remote Outdoor Unit-Air-Source) | N/A
211229603 | Central Heat Pump | AIRQUEST | DLCURAH36ABK |  |  | EA*4X48L24A* | *96VTN1002120A* | 36400 |  |  | 15.5 | 8.5 | 38500 |  |  | 34800 | 90.39% | 2.08 | Both | 758.3333 | 3.0333 | HRCU-A-CB (Split System: Heat Pump with Remote Outdoor Unit-Air-Source) | N/A
211228511 | Central Heat Pump | AIRQUEST | DLCURAH36ABK |  |  | EA*4X43L21A* | *95ESN1002120A* | 37000 |  |  | 15.5 | 8.5 | 38500 |  |  | 34800 | 90.39% | 2.1 | Both | 770.8333 | 3.0833 | HRCU-A-CB (Split System: Heat Pump with Remote Outdoor Unit-Air-Source) | N/A
211227057 | Central Heat Pump | AIRQUEST | DLCURAH36ABK |  |  | EA*4X37L21A* | *95ESN0802120A* | 37200 |  |  | 15.5 | 8.5 | 38500 |  |  | 35000 | 90.91% | 2.12 | Both | 775 | 3.1 | HRCU-A-CB (Split System: Heat Pump with Remote Outdoor Unit-Air-Source) | N/A
211229503 | Central Heat Pump | AIRQUEST | DLCURAH36ABK |  |  | EA*4X48L24A* | *95ESN1002122A* | 37400 |  |  | 15.5 | 8.5 | 38500 |  |  | 35000 | 90.91% | 2.14 | Both | 779.1667 | 3.1167 | HRCU-A-CB (Split System: Heat Pump with Remote Outdoor Unit-Air-Source) | N/A
211244101 | Central Heat Pump | ARCOAIRE | DLCURAH24ABK |  |  | EN(A,D)4X24L17** | *80ES(N,L)0451412A* | 24200 |  |  | 15.5 | 8.5 | 27200 |  |  | 22600 | 83.09% | 1.86 | Both | 504.1667 | 2.0167 | HRCU-A-CB (Split System: Heat Pump with Remote Outdoor Unit-Air-Source) | N/A
211228226 | Central Heat Pump | ARCOAIRE | DLCURAH36ABK |  |  | EA*4X43L21A* | *80ES(N,L)0701712A* | 36400 |  |  | 15.5 | 8.5 | 38500 |  |  | 34800 | 90.39% | 2.08 | Both | 758.3333 | 3.0333 | HRCU-A-CB (Split System: Heat Pump with Remote Outdoor Unit-Air-Source) | N/A
212383460 | Central Heat Pump | ARCOAIRE | DLCURAH36ABK |  |  | EA*4X43L21A* | *80ES(N,L)0701716A* | 36800 |  |  | 15.5 | 8.5 | 39000 |  |  | 34800 | 89.23% | 2.1 | Both | 766.6667 | 3.0667 | HRCU-A-CB (Split System: Heat Pump with Remote Outdoor Unit-Air-Source) | N/A
211228512 | Central Heat Pump | ARCOAIRE | DLCURAH36ABK |  |  | EA*4X43L21A* | *95ESN1002120A* | 37000 |  |  | 15.5 | 8.5 | 38500 |  |  | 34800 | 90.39% | 2.1 | Both | 770.8333 | 3.0833 | HRCU-A-CB (Split System: Heat Pump with Remote Outdoor Unit-Air-Source) | N/A
211227058 | Central Heat Pump | ARCOAIRE | DLCURAH36ABK |  |  | EA*4X37L21A* | *95ESN0802120A* | 37200 |  |  | 15.5 | 8.5 | 38500 |  |  | 35000 | 90.91% | 2.12 | Both | 775 | 3.1 | HRCU-A-CB (Split System: Heat Pump with Remote Outdoor Unit-Air-Source) | N/A
211229059 | Central Heat Pump | ARCOAIRE | DLCURAH36ABK |  |  | EA*4X48L21A* | *95ESN1002122A* | 37200 |  |  | 15.5 | 8.5 | 38500 |  |  | 35000 | 90.91% | 2.12 | Both | 775 | 3.1 | HRCU-A-CB (Split System: Heat Pump with Remote Outdoor Unit-Air-Source) | N/A
211240718 | Central Heat Pump | BRYANT HEATING AND COOLING SYSTEMS | 38MURAQ24AB3* |  |  | CAP**2417AL* | 915SB48080E17*** | 24400 |  |  | 15.5 | 8.5 | 27400 |  |  | 23000 | 83.94% | 1.88 | Both | 508.3333 | 2.0333 | HRCU-A-CB (Split System: Heat Pump with Remote Outdoor Unit-Air-Source) | N/A
211228223 | Central Heat Pump | BRYANT HEATING AND COOLING SYSTEMS | 38MURAQ36AB3* |  |  | CAP**4321AL* | 8(0,1)*SA36070E17*** | 36400 |  |  | 15.5 | 8.5 | 38500 |  |  | 34800 | 90.39% | 2.08 | Both | 758.3333 | 3.0333 | HRCU-A-CB (Split System: Heat Pump with Remote Outdoor Unit-Air-Source) | N/A
211226871 | Central Heat Pump | BRYANT HEATING AND COOLING SYSTEMS | 38MURAQ36AB3* |  |  | CAP**3721AL* | 82*SA48070V17*** | 36600 |  |  | 15.5 | 8.5 | 38500 |  |  | 34800 | 90.39% | 2.08 | Both | 762.5 | 3.05 | HRCU-A-CB (Split System: Heat Pump with Remote Outdoor Unit-Air-Source) | N/A
211228498 | Central Heat Pump | BRYANT HEATING AND COOLING SYSTEMS | 38MURAQ36AB3* |  |  | CAP**4321AL* | 915SB60080E21*** | 37200 |  |  | 15.5 | 8.5 | 38500 |  |  | 35000 | 90.91% | 2.12 | Both | 775 | 3.1 | HRCU-A-CB (Split System: Heat Pump with Remote Outdoor Unit-Air-Source) | N/A
211228607 | Central Heat Pump | BRYANT HEATING AND COOLING SYSTEMS | 38MURAQ36AB3* |  |  | CAP**4321AL* | 935SA66100E21*** | 37400 |  |  | 15.5 | 8.5 | 39000 |  |  | 35000 | 89.74% | 2.14 | Both | 779.1667 | 3.1167 | HRCU-A-CB (Split System: Heat Pump with Remote Outdoor Unit-Air-Source) | N/A
211245997 | Central Heat Pump | CARRIER | 38MURAQ24AB3* |  |  | CAP**3014AL* | GG96VTAA30040A | 23600 |  |  | 15.5 | 8.5 | 26200 |  |  | 23600 | 90.08% | 1.94 | Both | 491.6667 | 1.9667 | HRCU-A-CB (Split System: Heat Pump with Remote Outdoor Unit-Air-Source) | N/A
211239696 | Central Heat Pump | CARRIER | 38MURAQ24AB3* |  |  | CAP**2417AL* | 59SC5B060E17**14 | 24400 |  |  | 15.5 | 8.5 | 27200 |  |  | 23200 | 85.29% | 1.9 | Both | 508.3333 | 2.0333 | HRCU-A-CB (Split System: Heat Pump with Remote Outdoor Unit-Air-Source) | N/A
211225874 | Central Heat Pump | CARRIER | 38MURAQ36AB3* |  |  | CAP**4321AL* | 58SP*A045V17**16 | 36200 |  |  | 15.5 | 8.5 | 38500 |  |  | 34800 | 90.39% | 2.06 | Both | 754.1667 | 3.0167 | HRCU-A-CB (Split System: Heat Pump with Remote Outdoor Unit-Air-Source) | N/A
211244216 | Central Heat Pump | COMFORTMAKER | DLCURAH24ABK |  |  | EN(A,D)4X24L17** | *92ESN0401712A* | 23200 |  |  | 15.5 | 8.5 | 26600 |  |  | 24200 | 90.98% | 1.98 | Both | 483.3333 | 1.9333 | HRCU-A-CB (Split System: Heat Pump with Remote Outdoor Unit-Air-Source) | N/A
211241754 | Central Heat Pump | COMFORTMAKER | DLCURAH24ABK |  |  | EA*4X30L17A* | *92ESN0401712A* | 23600 |  |  | 15.5 | 8.5 | 26200 |  |  | 23600 | 90.08% | 1.94 | Both | 491.6667 | 1.9667 | HRCU-A-CB (Split System: Heat Pump with Remote Outdoor Unit-Air-Source) | N/A
211244150 | Central Heat Pump | COMFORTMAKER | DLCURAH24ABK |  |  | EN(A,D)4X24L17** | *92ESN0601412A* | 24200 |  |  | 15.5 | 8.5 | 27200 |  |  | 22600 | 83.09% | 1.86 | Both | 504.1667 | 2.0167 | HRCU-A-CB (Split System: Heat Pump with Remote Outdoor Unit-Air-Source) | N/A
211244183 | Central Heat Pump | COMFORTMAKER | DLCURAH24ABK |  |  | EN(A,D)4X24L17** | *95ESN0601714A* | 24200 |  |  | 15.5 | 8.5 | 27200 |  |  | 22800 | 83.82% | 1.86 | Both | 504.1667 | 2.0167 | HRCU-A-CB (Split System: Heat Pump with Remote Outdoor Unit-Air-Source) | N/A
211242916 | Central Heat Pump | COMFORTMAKER | DLCURAH24ABK |  |  | EA*4X37L17A* | *96VTN0401712A* | 24600 |  |  | 15.5 | 8.5 | 25800 |  |  | 21600 | 83.72% | 1.78 | Both | 512.5 | 2.05 | HRCU-A-CB (Split System: Heat Pump with Remote Outdoor Unit-Air-Source) | N/A
211228650 | Central Heat Pump | COMFORTMAKER | DLCURAH36ABK |  |  | EA*4X43L21A* | *96VTN1002120A* | 36800 |  |  | 15.5 | 8.5 | 38500 |  |  | 34800 | 90.39% | 2.1 | Both | 766.6667 | 3.0667 | HRCU-A-CB (Split System: Heat Pump with Remote Outdoor Unit-Air-Source) | N/A
211228401 | Central Heat Pump | COMFORTMAKER | DLCURAH36ABK |  |  | EA*4X43L21A* | *80VTL1102122A* | 37200 |  |  | 15.5 | 8.5 | 38500 |  |  | 34800 | 90.39% | 2.12 | Both | 775 | 3.1 | HRCU-A-CB (Split System: Heat Pump with Remote Outdoor Unit-Air-Source) | N/A
211227027 | Central Heat Pump | COMFORTMAKER | DLCURAH36ABK |  |  | EA*4X37L21A* | *92ESN1002122A* | 37400 |  |  | 15.5 | 8.5 | 39000 |  |  | 35000 | 89.74% | 2.16 | Both | 779.1667 | 3.1167 | HRCU-A-CB (Split System: Heat Pump with Remote Outdoor Unit-Air-Source) | N/A
211260460 | Central Heat Pump | DAY & NIGHT | DLCURAH18ABK |  |  | EA*4X24L17A* | *95ESN0401712A* | 17300 |  |  | 15.5 | 8.5 | 18300 |  |  | 19300 | 105.5% | 2.3 | Both | 360.4167 | 1.4417 | HRCU-A-CB (Split System: Heat Pump with Remote Outdoor Unit-Air-Source) | N/A
211243765 | Central Heat Pump | DAY & NIGHT | DLCURAH24ABK |  |  | EN(A,D)4X24L14** | *96VTN0401410A* | 23400 |  |  | 15.5 | 8.5 | 26600 |  |  | 24000 | 90.23% | 1.96 | Both | 487.5 | 1.95 | HRCU-A-CB (Split System: Heat Pump with Remote Outdoor Unit-Air-Source) | N/A
211226795 | Central Heat Pump | DAY & NIGHT | DLCURAH36ABK |  |  | EA*4X37L21A* | *80ES(N,L)0701712A* | 36400 |  |  | 15.5 | 8.5 | 38500 |  |  | 34800 | 90.39% | 2.08 | Both | 758.3333 | 3.0333 | HRCU-A-CB (Split System: Heat Pump with Remote Outdoor Unit-Air-Source) | N/A
212383393 | Central Heat Pump | DAY & NIGHT | DLCURAH36ABK |  |  | EA*4X37L17A* | *80ESU0601716A | 36600 |  |  | 15.5 | 8.5 | 39500 |  |  | 35000 | 88.61% | 2.04 | Both | 762.5 | 3.05 | HRCU-A-CB (Split System: Heat Pump with Remote Outdoor Unit-Air-Source) | N/A
211226855 | Central Heat Pump | DAY & NIGHT | DLCURAH36ABK |  |  | EA*4X37L21A* | *80ES(N,L)1102120A* | 37000 |  |  | 15.5 | 8.5 | 38500 |  |  | 34800 | 90.39% | 2.12 | Both | 770.8333 | 3.0833 | HRCU-A-CB (Split System: Heat Pump with Remote Outdoor Unit-Air-Source) | N/A
211229586 | Central Heat Pump | DAY & NIGHT | DLCURAH36ABK |  |  | EA*4X48L24A* | *95ESU1002122A* | 37200 |  |  | 15.5 | 8.5 | 38500 |  |  | 35000 | 90.91% | 2.12 | Both | 775 | 3.1 | HRCU-A-CB (Split System: Heat Pump with Remote Outdoor Unit-Air-Source) | N/A
211241594 | Central Heat Pump | GRANDAIRE | WDLCURAH24ABK |  |  | WLA*304BA* | WFSX060A036A* | 24400 |  |  | 15.5 | 8.5 | 26600 |  |  | 22800 | 85.71% | 1.86 | Both | 508.3333 | 2.0333 | HRCU-A-CB (Split System: Heat Pump with Remote Outdoor Unit-Air-Source) | N/A
211228222 | Central Heat Pump | GRANDAIRE | WDLCURAH36ABK |  |  | WLA*434CA* | WFER045B036A* | 36000 |  |  | 15.5 | 8.5 | 38500 |  |  | 34800 | 90.39% | 2.06 | Both | 750 | 3 | HRCU-A-CB (Split System: Heat Pump with Remote Outdoor Unit-Air-Source) | N/A
212383398 | Central Heat Pump | GRANDAIRE | WDLCURAH36ABK |  |  | WLA*374BA* | WFEU060B048A* | 36600 |  |  | 15.5 | 8.5 | 39500 |  |  | 35000 | 88.61% | 2.04 | Both | 762.5 | 3.05 | HRCU-A-CB (Split System: Heat Pump with Remote Outdoor Unit-Air-Source) | N/A
211226861 | Central Heat Pump | GRANDAIRE | WDLCURAH36ABK |  |  | WLA*374CA* | WFER110C060A* | 37000 |  |  | 15.5 | 8.5 | 38500 |  |  | 34800 | 90.39% | 2.12 | Both | 770.8333 | 3.0833 | HRCU-A-CB (Split System: Heat Pump with Remote Outdoor Unit-Air-Source) | N/A
211228246 | Central Heat Pump | GRANDAIRE | WDLCURAH36ABK |  |  | WLA*434CA* | WFER070C048A* | 37200 |  |  | 15.5 | 8.5 | 38500 |  |  | 35000 | 90.91% | 2.12 | Both | 775 | 3.1 | HRCU-A-CB (Split System: Heat Pump with Remote Outdoor Unit-Air-Source) | N/A
211226813 | Central Heat Pump | GRANDAIRE | WDLCURAH36ABK |  |  | WLA*374CA* | WFER070C048A* | 37200 |  |  | 15.5 | 8.5 | 38500 |  |  | 35000 | 90.91% | 2.12 | Both | 775 | 3.1 | HRCU-A-CB (Split System: Heat Pump with Remote Outdoor Unit-Air-Source) | N/A
211240283 | Central Heat Pump | HEIL | DLCURAH24ABK |  |  | EA*4X24L14A* | *95ESN0601412A* | 24000 |  |  | 15.5 | 8.5 | 27200 |  |  | 23600 | 86.76% | 1.92 | Both | 500 | 2 | HRCU-A-CB (Split System: Heat Pump with Remote Outdoor Unit-Air-Source) | N/A
211226597 | Central Heat Pump | HEIL | DLCURAH36ABK |  |  | EA*4X37L17A* | *80VTL0701716A* | 36400 |  |  | 15.5 | 8.5 | 39500 |  |  | 35000 | 88.61% | 2.04 | Both | 758.3333 | 3.0333 | HRCU-A-CB (Split System: Heat Pump with Remote Outdoor Unit-Air-Source) | N/A
211227158 | Central Heat Pump | HEIL | DLCURAH36ABK |  |  | EA*4X37L21A* | *95ESU1002122A* | 37600 |  |  | 15.5 | 8.5 | 39500 |  |  | 35000 | 88.61% | 2.14 | Both | 783.3333 | 3.1333 | HRCU-A-CB (Split System: Heat Pump with Remote Outdoor Unit-Air-Source) | N/A
211243767 | Central Heat Pump | KEEPRITE | DLCURAH24ABK |  |  | EN(A,D)4X24L14** | *96VTN0401410A* | 23400 |  |  | 15.5 | 8.5 | 26600 |  |  | 24000 | 90.23% | 1.96 | Both | 487.5 | 1.95 | HRCU-A-CB (Split System: Heat Pump with Remote Outdoor Unit-Air-Source) | N/A
211240725 | Central Heat Pump | KEEPRITE | DLCURAH24ABK |  |  | EA*4X24L17A* | *95ESN0801716A* | 24400 |  |  | 15.5 | 8.5 | 27400 |  |  | 23000 | 83.94% | 1.88 | Both | 508.3333 | 2.0333 | HRCU-A-CB (Split System: Heat Pump with Remote Outdoor Unit-Air-Source) | N/A
212383464 | Central Heat Pump | KEEPRITE | DLCURAH36ABK |  |  | EA*4X43L21A* | *80ES(N,L)0701716A* | 36800 |  |  | 15.5 | 8.5 | 39000 |  |  | 34800 | 89.23% | 2.1 | Both | 766.6667 | 3.0667 | HRCU-A-CB (Split System: Heat Pump with Remote Outdoor Unit-Air-Source) | N/A
211241299 | Central Heat Pump | PAYNE HEATING AND COOLING | 38MURAQ24AB3* |  |  | CAP**3014AL* | PG96VTAA30040A** | 23600 |  |  | 15.5 | 8.5 | 26200 |  |  | 23600 | 90.08% | 1.94 | Both | 491.6667 | 1.9667 | HRCU-A-CB (Split System: Heat Pump with Remote Outdoor Unit-Air-Source) | N/A
211240575 | Central Heat Pump | PAYNE HEATING AND COOLING | 38MURAQ24AB3* |  |  | CAP**2417AL* | PG95ESAA36060A** | 24000 |  |  | 15.5 | 8.5 | 27200 |  |  | 23600 | 86.76% | 1.92 | Both | 500 | 2 | HRCU-A-CB (Split System: Heat Pump with Remote Outdoor Unit-Air-Source) | N/A
211242913 | Central Heat Pump | PAYNE HEATING AND COOLING | 38MURAQ24AB3* |  |  | CAP**3717AL* | PG96VTAA36040B** | 24600 |  |  | 15.5 | 8.5 | 25800 |  |  | 21600 | 83.72% | 1.78 | Both | 512.5 | 2.05 | HRCU-A-CB (Split System: Heat Pump with Remote Outdoor Unit-Air-Source) | N/A
211243871 | Central Heat Pump | SMART COMFORT | DLCURAH24ABK |  |  | EN(A,D)4X24L17** | *96VSN0401410A* | 23400 |  |  | 15.5 | 8.5 | 26600 |  |  | 24000 | 90.23% | 1.96 | Both | 487.5 | 1.95 | HRCU-A-CB (Split System: Heat Pump with Remote Outdoor Unit-Air-Source) | N/A
211243768 | Central Heat Pump | SMART COMFORT | DLCURAH24ABK |  |  | EN(A,D)4X24L14** | *96VTN0401410A* | 23400 |  |  | 15.5 | 8.5 | 26600 |  |  | 24000 | 90.23% | 1.96 | Both | 487.5 | 1.95 | HRCU-A-CB (Split System: Heat Pump with Remote Outdoor Unit-Air-Source) | N/A
211240715 | Central Heat Pump | SMART COMFORT | DLCURAH24ABK |  |  | EA*4X24L17A* | *95ESN0601714A* | 24400 |  |  | 15.5 | 8.5 | 27200 |  |  | 23200 | 85.29% | 1.9 | Both | 508.3333 | 2.0333 | HRCU-A-CB (Split System: Heat Pump with Remote Outdoor Unit-Air-Source) | N/A
211228302 | Central Heat Pump | SMART COMFORT | DLCURAH36ABK |  |  | EA*4X43L21A* | *80VSL0451716A* | 36200 |  |  | 15.5 | 8.5 | 38500 |  |  | 34800 | 90.39% | 2.06 | Both | 754.1667 | 3.0167 | HRCU-A-CB (Split System: Heat Pump with Remote Outdoor Unit-Air-Source) | N/A
211229181 | Central Heat Pump | SMART COMFORT | DLCURAH36ABK |  |  | EA*4X48L21A* | *96VTN1002120A* | 36200 |  |  | 15.5 | 8.5 | 38500 |  |  | 34800 | 90.39% | 2.08 | Both | 754.1667 | 3.0167 | HRCU-A-CB (Split System: Heat Pump with Remote Outdoor Unit-Air-Source) | N/A
211226702 | Central Heat Pump | SMART COMFORT | DLCURAH36ABK |  |  | EA*4X37L17A* | *95ESU0601716A* | 36200 |  |  | 15.5 | 8.5 | 38500 |  |  | 35000 | 90.91% | 2.02 | Both | 754.1667 | 3.0167 | HRCU-A-CB (Split System: Heat Pump with Remote Outdoor Unit-Air-Source) | N/A
211226526 | Central Heat Pump | SMART COMFORT | DLCURAH36ABK |  |  | EA*4X37L17A* | *80ES(N,L)0701716A* | 36200 |  |  | 15.5 | 8.5 | 39500 |  |  | 35000 | 88.61% | 2.02 | Both | 754.1667 | 3.0167 | HRCU-A-CB (Split System: Heat Pump with Remote Outdoor Unit-Air-Source) | N/A
211228654 | Central Heat Pump | SMART COMFORT | DLCURAH36ABK |  |  | EA*4X43L21A* | *96VTN1002120A* | 36800 |  |  | 15.5 | 8.5 | 38500 |  |  | 34800 | 90.39% | 2.1 | Both | 766.6667 | 3.0667 | HRCU-A-CB (Split System: Heat Pump with Remote Outdoor Unit-Air-Source) | N/A
211243872 | Central Heat Pump | TEMPSTAR | DLCURAH24ABK |  |  | EN(A,D)4X24L17** | *96VSN0401410A* | 23400 |  |  | 15.5 | 8.5 | 26600 |  |  | 24000 | 90.23% | 1.96 | Both | 487.5 | 1.95 | HRCU-A-CB (Split System: Heat Pump with Remote Outdoor Unit-Air-Source) | N/A
211242029 | Central Heat Pump | TEMPSTAR | DLCURAH24ABK |  |  | EA*4X36L17A* | *95ESN0601412A* | 24400 |  |  | 15.5 | 8.5 | 26600 |  |  | 22400 | 84.21% | 1.84 | Both | 508.3333 | 2.0333 | HRCU-A-CB (Split System: Heat Pump with Remote Outdoor Unit-Air-Source) | N/A
211229182 | Central Heat Pump | TEMPSTAR | DLCURAH36ABK |  |  | EA*4X48L21A* | *96VTN1002120A* | 36200 |  |  | 15.5 | 8.5 | 38500 |  |  | 34800 | 90.39% | 2.08 | Both | 754.1667 | 3.0167 | HRCU-A-CB (Split System: Heat Pump with Remote Outdoor Unit-Air-Source) | N/A
211227201 | Central Heat Pump | TEMPSTAR | DLCURAH36ABK |  |  | EA*4X37L21A* | *96VTN1002120A* | 36600 |  |  | 15.5 | 8.5 | 38500 |  |  | 34800 | 90.39% | 2.1 | Both | 762.5 | 3.05 | HRCU-A-CB (Split System: Heat Pump with Remote Outdoor Unit-Air-Source) | N/A
211228555 | Central Heat Pump | TEMPSTAR | DLCURAH36ABK |  |  | EA*4X43L21A* | *96VSN0801716A* | 36800 |  |  | 15.5 | 8.5 | 38500 |  |  | 35000 | 90.91% | 2.1 | Both | 766.6667 | 3.0667 | HRCU-A-CB (Split System: Heat Pump with Remote Outdoor Unit-Air-Source) | N/A
211227064 | Central Heat Pump | TEMPSTAR | DLCURAH36ABK |  |  | EA*4X37L21A* | *95ESN0802120A* | 37200 |  |  | 15.5 | 8.5 | 38500 |  |  | 35000 | 90.91% | 2.12 | Both | 775 | 3.1 | HRCU-A-CB (Split System: Heat Pump with Remote Outdoor Unit-Air-Source) | N/A
213070956 | Central Heat Pump | ACIQ | DLCURAH24ABK |  |  | EN(A,D)4X24L14** | *96VTN0601412A* | 23200 |  |  | 16 | 8.5 | 26400 |  |  | 24600 | 93.18% | 2.04 | Both | 483.3333 | 1.9333 | HRCU-A-CB (Split System: Heat Pump with Remote Outdoor Unit-Air-Source) | N/A
213069636 | Central Heat Pump | ACIQ | DLCURAH24ABK |  |  | EA*4X24L14A* | *96VTN0601412A* | 23200 |  |  | 16 | 8.5 | 26400 |  |  | 25600 | 96.97% | 2.14 | Both | 483.3333 | 1.9333 | HRCU-A-CB (Split System: Heat Pump with Remote Outdoor Unit-Air-Source) | N/A
213071040 | Central Heat Pump | ACIQ | DLCURAH24ABK |  |  | EN(A,D)4X24L17** | *80VSL0701716A* | 23400 |  |  | 16 | 8.5 | 26600 |  |  | 24000 | 90.23% | 1.98 | Both | 487.5 | 1.95 | HRCU-A-CB (Split System: Heat Pump with Remote Outdoor Unit-Air-Source) | N/A
213070555 | Central Heat Pump | ACIQ | DLCURAH24ABK |  |  | EA*4X37L17A* | *95ESN0601412A* | 25000 |  |  | 16 | 8.5 | 26000 |  |  | 21200 | 81.54% | 1.76 | Both | 520.8333 | 2.0833 | HRCU-A-CB (Split System: Heat Pump with Remote Outdoor Unit-Air-Source) | N/A
213069505 | Central Heat Pump | ACIQ | DLCURAH36ABK |  |  | EA*4X48L24A* | *96VSN0802120A* | 36200 |  |  | 16 | 8.5 | 38500 |  |  | 34600 | 89.87% | 2.06 | Both | 754.1667 | 3.0167 | HRCU-A-CB (Split System: Heat Pump with Remote Outdoor Unit-Air-Source) | N/A
213069301 | Central Heat Pump | ACIQ | DLCURAH36ABK |  |  | EA*4X37L21A* | *96VSN0802120A* | 36400 |  |  | 16 | 8.5 | 38500 |  |  | 34800 | 90.39% | 2.08 | Both | 758.3333 | 3.0333 | HRCU-A-CB (Split System: Heat Pump with Remote Outdoor Unit-Air-Source) | N/A
213069501 | Central Heat Pump | ACIQ | DLCURAH36ABK |  |  | EA*4X48L24A* | *95ESN1002120A* | 36600 |  |  | 16 | 8.5 | 38500 |  |  | 34800 | 90.39% | 2.08 | Both | 762.5 | 3.05 | HRCU-A-CB (Split System: Heat Pump with Remote Outdoor Unit-Air-Source) | N/A
213069399 | Central Heat Pump | ACIQ | DLCURAH36ABK |  |  | EA*4X43L21A* | *80ES(N,L)0902120A* | 36800 |  |  | 16 | 8.5 | 38500 |  |  | 34800 | 90.39% | 2.1 | Both | 766.6667 | 3.0667 | HRCU-A-CB (Split System: Heat Pump with Remote Outdoor Unit-Air-Source) | N/A
213069400 | Central Heat Pump | ACIQ | DLCURAH36ABK |  |  | EA*4X43L21A* | *80ES(N,L)1102120A* | 37000 |  |  | 16 | 8.5 | 38500 |  |  | 34800 | 90.39% | 2.12 | Both | 770.8333 | 3.0833 | HRCU-A-CB (Split System: Heat Pump with Remote Outdoor Unit-Air-Source) | N/A
211243718 | Central Heat Pump | AIRQUEST | DLCURAH24ABK |  |  | EN(A,D)4X24L14** | *96VSN0601412A* | 23200 |  |  | 16 | 8.5 | 26400 |  |  | 24600 | 93.18% | 2.04 | Both | 483.3333 | 1.9333 | HRCU-A-CB (Split System: Heat Pump with Remote Outdoor Unit-Air-Source) | N/A
211243772 | Central Heat Pump | AIRQUEST | DLCURAH24ABK |  |  | EN(A,D)4X24L14** | *96VTN0601412A* | 23200 |  |  | 16 | 8.5 | 26400 |  |  | 24600 | 93.18% | 2.04 | Both | 483.3333 | 1.9333 | HRCU-A-CB (Split System: Heat Pump with Remote Outdoor Unit-Air-Source) | N/A
211243099 | Central Heat Pump | AIRQUEST | DLCURAH24ABK |  |  | EA*4X37L17A* | *95ESN0601714A* | 25200 |  |  | 16 | 8.5 | 26200 |  |  | 21200 | 80.92% | 1.76 | Both | 525 | 2.1 | HRCU-A-CB (Split System: Heat Pump with Remote Outdoor Unit-Air-Source) | N/A
211229103 | Central Heat Pump | AIRQUEST | DLCURAH36ABK |  |  | EA*4X48L21A* | *96VSN1002120A* | 36000 |  |  | 16 | 8.5 | 38500 |  |  | 34600 | 89.87% | 2.06 | Both | 750 | 3 | HRCU-A-CB (Split System: Heat Pump with Remote Outdoor Unit-Air-Source) | N/A
211228787 | Central Heat Pump | AIRQUEST | DLCURAH36ABK |  |  | EA*4X48L21A* | *80ES(N,L)0902116A* | 36200 |  |  | 16 | 8.5 | 38500 |  |  | 34600 | 89.87% | 2.08 | Both | 754.1667 | 3.0167 | HRCU-A-CB (Split System: Heat Pump with Remote Outdoor Unit-Air-Source) | N/A
211229410 | Central Heat Pump | AIRQUEST | DLCURAH36ABK |  |  | EA*4X48L24A* | *80VTL1102122A* | 36800 |  |  | 16 | 8.5 | 38500 |  |  | 34800 | 90.39% | 2.1 | Both | 766.6667 | 3.0667 | HRCU-A-CB (Split System: Heat Pump with Remote Outdoor Unit-Air-Source) | N/A
211228458 | Central Heat Pump | AIRQUEST | DLCURAH36ABK |  |  | EA*4X43L21A* | *92ESN1002120A* | 37200 |  |  | 16 | 8.5 | 38500 |  |  | 34800 | 90.39% | 2.12 | Both | 775 | 3.1 | HRCU-A-CB (Split System: Heat Pump with Remote Outdoor Unit-Air-Source) | N/A
211242189 | Central Heat Pump | ARCOAIRE | DLCURAH24ABK |  |  | EA*4X36L17A* | *92ESN0401712A* | 23800 |  |  | 16 | 8.5 | 26000 |  |  | 23200 | 89.23% | 1.9 | Both | 495.8333 | 1.9833 | HRCU-A-CB (Split System: Heat Pump with Remote Outdoor Unit-Air-Source) | N/A
211243893 | Central Heat Pump | ARCOAIRE | DLCURAH24ABK |  |  | EN(A,D)4X24L17** | *96VSN0801716A* | 23800 |  |  | 16 | 8.5 | 26800 |  |  | 23400 | 87.31% | 1.92 | Both | 495.8333 | 1.9833 | HRCU-A-CB (Split System: Heat Pump with Remote Outdoor Unit-Air-Source) | N/A
211242978 | Central Heat Pump | ARCOAIRE | DLCURAH24ABK |  |  | EA*4X37L17A* | *96VTN0401410A* | 24200 |  |  | 16 | 8.5 | 25600 |  |  | 21800 | 85.16% | 1.8 | Both | 504.1667 | 2.0167 | HRCU-A-CB (Split System: Heat Pump with Remote Outdoor Unit-Air-Source) | N/A
211241024 | Central Heat Pump | ARCOAIRE | DLCURAH24ABK |  |  | EA*4X25L17A* | *96VTN0401410A* | 24400 |  |  | 16 | 8.5 | 25600 |  |  | 21600 | 84.38% | 1.78 | Both | 508.3333 | 2.0333 | HRCU-A-CB (Split System: Heat Pump with Remote Outdoor Unit-Air-Source) | N/A
211226891 | Central Heat Pump | ARCOAIRE | DLCURAH36ABK |  |  | EA*4X37L21A* | *80VSL0902120A* | 36200 |  |  | 16 | 8.5 | 38500 |  |  | 34800 | 90.39% | 2.06 | Both | 754.1667 | 3.0167 | HRCU-A-CB (Split System: Heat Pump with Remote Outdoor Unit-Air-Source) | N/A
211226934 | Central Heat Pump | ARCOAIRE | DLCURAH36ABK |  |  | EA*4X37L21A* | *80ESU1002120A* | 36200 |  |  | 16 | 8.5 | 38500 |  |  | 34800 | 90.39% | 2.08 | Both | 754.1667 | 3.0167 | HRCU-A-CB (Split System: Heat Pump with Remote Outdoor Unit-Air-Source) | N/A
211228558 | Central Heat Pump | ARCOAIRE | DLCURAH36ABK |  |  | EA*4X43L21A* | *96VSN0802120A* | 36400 |  |  | 16 | 8.5 | 38500 |  |  | 34800 | 90.39% | 2.08 | Both | 758.3333 | 3.0333 | HRCU-A-CB (Split System: Heat Pump with Remote Outdoor Unit-Air-Source) | N/A
211229261 | Central Heat Pump | ARCOAIRE | DLCURAH36ABK |  |  | EA*4X48L24A* | *80ES(N,L)0902116A* | 36400 |  |  | 16 | 8.5 | 38500 |  |  | 34600 | 89.87% | 2.08 | Both | 758.3333 | 3.0333 | HRCU-A-CB (Split System: Heat Pump with Remote Outdoor Unit-Air-Source) | N/A
211228567 | Central Heat Pump | ARCOAIRE | DLCURAH36ABK |  |  | EA*4X43L21A* | *96VSN1002120A* | 36400 |  |  | 16 | 8.5 | 38500 |  |  | 34800 | 90.39% | 2.08 | Both | 758.3333 | 3.0333 | HRCU-A-CB (Split System: Heat Pump with Remote Outdoor Unit-Air-Source) | N/A
211244110 | Central Heat Pump | BRYANT HEATING AND COOLING SYSTEMS | 38MURAQ24AB3* |  |  | CNPV*2417AL* | 8(0,1)*SA36045E17*** | 23600 |  |  | 16 | 8.5 | 26800 |  |  | 23600 | 88.06% | 1.94 | Both | 491.6667 | 1.9667 | HRCU-A-CB (Split System: Heat Pump with Remote Outdoor Unit-Air-Source) | N/A
211240383 | Central Heat Pump | BRYANT HEATING AND COOLING SYSTEMS | 38MURAQ24AB3* |  |  | CAP**2417AL* | 926SA42060V17*** | 23800 |  |  | 16 | 8.5 | 26800 |  |  | 24000 | 89.55% | 1.98 | Both | 495.8333 | 1.9833 | HRCU-A-CB (Split System: Heat Pump with Remote Outdoor Unit-Air-Source) | N/A
211241329 | Central Heat Pump | BRYANT HEATING AND COOLING SYSTEMS | 38MURAQ24AB3* |  |  | CAP**3014AL* | 8(0,1)*SA36045E14*** | 24400 |  |  | 16 | 8.5 | 26600 |  |  | 22600 | 84.96% | 1.86 | Both | 508.3333 | 2.0333 | HRCU-A-CB (Split System: Heat Pump with Remote Outdoor Unit-Air-Source) | N/A
211243097 | Central Heat Pump | BRYANT HEATING AND COOLING SYSTEMS | 38MURAQ24AB3* |  |  | CAP**3717AL* | 915SB42060E17*** | 25200 |  |  | 16 | 8.5 | 26200 |  |  | 21200 | 80.92% | 1.76 | Both | 525 | 2.1 | HRCU-A-CB (Split System: Heat Pump with Remote Outdoor Unit-Air-Source) | N/A
211243016 | Central Heat Pump | BRYANT HEATING AND COOLING SYSTEMS | 38MURAQ24AB3* |  |  | CAP**3717AL* | 8(0,1)*SA36045E14*** | 25200 |  |  | 16 | 8.5 | 26200 |  |  | 21000 | 80.15% | 1.76 | Both | 525 | 2.1 | HRCU-A-CB (Split System: Heat Pump with Remote Outdoor Unit-Air-Source) | N/A
211228890 | Central Heat Pump | BRYANT HEATING AND COOLING SYSTEMS | 38MURAQ36AB3* |  |  | CAP**4821AL* | 83*SA60100E21*** | 36000 |  |  | 16 | 8.5 | 38500 |  |  | 34600 | 89.87% | 2.06 | Both | 750 | 3 | HRCU-A-CB (Split System: Heat Pump with Remote Outdoor Unit-Air-Source) | N/A
211229102 | Central Heat Pump | BRYANT HEATING AND COOLING SYSTEMS | 38MURAQ36AB3* |  |  | CAP**4821AL* | 926SA60100V21*** | 36000 |  |  | 16 | 8.5 | 38500 |  |  | 34600 | 89.87% | 2.06 | Both | 750 | 3 | HRCU-A-CB (Split System: Heat Pump with Remote Outdoor Unit-Air-Source) | N/A
211229258 | Central Heat Pump | BRYANT HEATING AND COOLING SYSTEMS | 38MURAQ36AB3* |  |  | CAP**4824AL* | 8(0,1)*SA48090E21*** | 36400 |  |  | 16 | 8.5 | 38500 |  |  | 34600 | 89.87% | 2.08 | Both | 758.3333 | 3.0333 | HRCU-A-CB (Split System: Heat Pump with Remote Outdoor Unit-Air-Source) | N/A
211228868 | Central Heat Pump | BRYANT HEATING AND COOLING SYSTEMS | 38MURAQ36AB3* |  |  | CAP**4821AL* | 83*SA48060E17*** | 36600 |  |  | 16 | 8.5 | 38500 |  |  | 34800 | 90.39% | 2.08 | Both | 762.5 | 3.05 | HRCU-A-CB (Split System: Heat Pump with Remote Outdoor Unit-Air-Source) | N/A
211228247 | Central Heat Pump | BRYANT HEATING AND COOLING SYSTEMS | 38MURAQ36AB3* |  |  | CAP**4321AL* | 8(0,1)*SA42090E17*** | 37000 |  |  | 16 | 8.5 | 38500 |  |  | 34800 | 90.39% | 2.1 | Both | 770.8333 | 3.0833 | HRCU-A-CB (Split System: Heat Pump with Remote Outdoor Unit-Air-Source) | N/A
211240038 | Central Heat Pump | CARRIER | 38MURAQ24AB3* |  |  | CNPV*2417AL* | 59TP6B060V17**14 | 23400 |  |  | 16 | 8.5 | 26600 |  |  | 23800 | 89.47% | 1.96 | Both | 487.5 | 1.95 | HRCU-A-CB (Split System: Heat Pump with Remote Outdoor Unit-Air-Source) | N/A
211225955 | Central Heat Pump | CARRIER | 38MURAQ36AB3* |  |  | CAP**4821AL* | 59SU5A100E21**20 | 36200 |  |  | 16 | 8.5 | 38500 |  |  | 34600 | 89.87% | 2.06 | Both | 754.1667 | 3.0167 | HRCU-A-CB (Split System: Heat Pump with Remote Outdoor Unit-Air-Source) | N/A
211225876 | Central Heat Pump | CARRIER | 38MURAQ36AB3* |  |  | CAP**4321AL* | 58SP*A070V21**20 | 36200 |  |  | 16 | 8.5 | 38500 |  |  | 34800 | 90.39% | 2.06 | Both | 754.1667 | 3.0167 | HRCU-A-CB (Split System: Heat Pump with Remote Outdoor Unit-Air-Source) | N/A
211225899 | Central Heat Pump | CARRIER | 38MURAQ36AB3* |  |  | CAP**4321AL* | 59SP6A080V21**20 | 36400 |  |  | 16 | 8.5 | 38500 |  |  | 34800 | 90.39% | 2.08 | Both | 758.3333 | 3.0333 | HRCU-A-CB (Split System: Heat Pump with Remote Outdoor Unit-Air-Source) | N/A
211225889 | Central Heat Pump | CARRIER | 38MURAQ36AB3* |  |  | CAP**4321AL* | 59SC2D060E17**14 | 36400 |  |  | 16 | 8.5 | 38500 |  |  | 34800 | 90.39% | 2.08 | Both | 758.3333 | 3.0333 | HRCU-A-CB (Split System: Heat Pump with Remote Outdoor Unit-Air-Source) | N/A
211225902 | Central Heat Pump | CARRIER | 38MURAQ36AB3* |  |  | CAP**4321AL* | 59SU5A100E21**20 | 36600 |  |  | 16 | 8.5 | 38500 |  |  | 34800 | 90.39% | 2.1 | Both | 762.5 | 3.05 | HRCU-A-CB (Split System: Heat Pump with Remote Outdoor Unit-Air-Source) | N/A
211225969 | Central Heat Pump | CARRIER | 38MURAQ36AB3* |  |  | CAP**4824AL* | 58S(B,C)*A090E21**20 | 36600 |  |  | 16 | 8.5 | 38500 |  |  | 34800 | 90.39% | 2.08 | Both | 762.5 | 3.05 | HRCU-A-CB (Split System: Heat Pump with Remote Outdoor Unit-Air-Source) | N/A
211243952 | Central Heat Pump | COMFORTMAKER | DLCURAH24ABK |  |  | EN(A,D)4X24L17** | *80VSL0701716A* | 23400 |  |  | 16 | 8.5 | 26600 |  |  | 24000 | 90.23% | 1.98 | Both | 487.5 | 1.95 | HRCU-A-CB (Split System: Heat Pump with Remote Outdoor Unit-Air-Source) | N/A
211243894 | Central Heat Pump | COMFORTMAKER | DLCURAH24ABK |  |  | EN(A,D)4X24L17** | *96VSN0801716A* | 23800 |  |  | 16 | 8.5 | 26800 |  |  | 23400 | 87.31% | 1.92 | Both | 495.8333 | 1.9833 | HRCU-A-CB (Split System: Heat Pump with Remote Outdoor Unit-Air-Source) | N/A
211243984 | Central Heat Pump | COMFORTMAKER | DLCURAH24ABK |  |  | EN(A,D)4X24L17** | *80VTL0451412A* | 23800 |  |  | 16 | 8.5 | 26800 |  |  | 23200 | 86.57% | 1.92 | Both | 495.8333 | 1.9833 | HRCU-A-CB (Split System: Heat Pump with Remote Outdoor Unit-Air-Source) | N/A
211242979 | Central Heat Pump | COMFORTMAKER | DLCURAH24ABK |  |  | EA*4X37L17A* | *96VTN0401410A* | 24200 |  |  | 16 | 8.5 | 25600 |  |  | 21800 | 85.16% | 1.8 | Both | 504.1667 | 2.0167 | HRCU-A-CB (Split System: Heat Pump with Remote Outdoor Unit-Air-Source) | N/A
211240831 | Central Heat Pump | COMFORTMAKER | DLCURAH24ABK |  |  | EA*4X25L17A* | *96VSN0401410A* | 24400 |  |  | 16 | 8.5 | 25600 |  |  | 21400 | 83.59% | 1.78 | Both | 508.3333 | 2.0333 | HRCU-A-CB (Split System: Heat Pump with Remote Outdoor Unit-Air-Source) | N/A
211229115 | Central Heat Pump | COMFORTMAKER | DLCURAH36ABK |  |  | EA*4X48L21A* | *95ESU0601716A* | 35600 |  |  | 16 | 8.5 | 38500 |  |  | 34600 | 89.87% | 2.04 | Both | 741.6667 | 2.9667 | HRCU-A-CB (Split System: Heat Pump with Remote Outdoor Unit-Air-Source) | N/A
211229391 | Central Heat Pump | COMFORTMAKER | DLCURAH36ABK |  |  | EA*4X48L24A* | *80ESU1002120A* | 36000 |  |  | 16 | 8.5 | 38500 |  |  | 34600 | 89.87% | 2.06 | Both | 750 | 3 | HRCU-A-CB (Split System: Heat Pump with Remote Outdoor Unit-Air-Source) | N/A
211226892 | Central Heat Pump | COMFORTMAKER | DLCURAH36ABK |  |  | EA*4X37L21A* | *80VSL0902120A* | 36200 |  |  | 16 | 8.5 | 38500 |  |  | 34800 | 90.39% | 2.06 | Both | 754.1667 | 3.0167 | HRCU-A-CB (Split System: Heat Pump with Remote Outdoor Unit-Air-Source) | N/A
211228325 | Central Heat Pump | COMFORTMAKER | DLCURAH36ABK |  |  | EA*4X43L21A* | *80VSL0902120A* | 36200 |  |  | 16 | 8.5 | 38500 |  |  | 34800 | 90.39% | 2.06 | Both | 754.1667 | 3.0167 | HRCU-A-CB (Split System: Heat Pump with Remote Outdoor Unit-Air-Source) | N/A
211226935 | Central Heat Pump | COMFORTMAKER | DLCURAH36ABK |  |  | EA*4X37L21A* | *80ESU1002120A* | 36200 |  |  | 16 | 8.5 | 38500 |  |  | 34800 | 90.39% | 2.08 | Both | 754.1667 | 3.0167 | HRCU-A-CB (Split System: Heat Pump with Remote Outdoor Unit-Air-Source) | N/A
211228368 | Central Heat Pump | COMFORTMAKER | DLCURAH36ABK |  |  | EA*4X43L21A* | *80ESU1002120A* | 36400 |  |  | 16 | 8.5 | 38500 |  |  | 34800 | 90.39% | 2.08 | Both | 758.3333 | 3.0333 | HRCU-A-CB (Split System: Heat Pump with Remote Outdoor Unit-Air-Source) | N/A
211229262 | Central Heat Pump | COMFORTMAKER | DLCURAH36ABK |  |  | EA*4X48L24A* | *80ES(N,L)0902116A* | 36400 |  |  | 16 | 8.5 | 38500 |  |  | 34600 | 89.87% | 2.08 | Both | 758.3333 | 3.0333 | HRCU-A-CB (Split System: Heat Pump with Remote Outdoor Unit-Air-Source) | N/A
211229334 | Central Heat Pump | COMFORTMAKER | DLCURAH36ABK |  |  | EA*4X48L24A* | *80ES(N,L)1552420A* | 37000 |  |  | 16 | 8.5 | 38500 |  |  | 34800 | 90.39% | 2.12 | Both | 770.8333 | 3.0833 | HRCU-A-CB (Split System: Heat Pump with Remote Outdoor Unit-Air-Source) | N/A
211226913 | Central Heat Pump | COMFORTMAKER | DLCURAH36ABK |  |  | EA*4X37L21A* | *80ESU0601716A | 37000 |  |  | 16 | 8.5 | 38500 |  |  | 34800 | 90.39% | 2.12 | Both | 770.8333 | 3.0833 | HRCU-A-CB (Split System: Heat Pump with Remote Outdoor Unit-Air-Source) | N/A
212383439 | Central Heat Pump | COMFORTMAKER | DLCURAH36ABK |  |  | EA*4X37L21A* | *92ESN1002120A* | 37200 |  |  | 16 | 8.5 | 39000 |  |  | 34800 | 89.23% | 2.12 | Both | 775 | 3.1 | HRCU-A-CB (Split System: Heat Pump with Remote Outdoor Unit-Air-Source) | N/A
211243841 | Central Heat Pump | DAY & NIGHT | DLCURAH24ABK |  |  | EN(A,D)4X24L17** | *80VSL0451412A* | 23800 |  |  | 16 | 8.5 | 26800 |  |  | 23200 | 86.57% | 1.9 | Both | 495.8333 | 1.9833 | HRCU-A-CB (Split System: Heat Pump with Remote Outdoor Unit-Air-Source) | N/A
211244127 | Central Heat Pump | DAY & NIGHT | DLCURAH24ABK |  |  | EN(A,D)4X24L17** | *80ES(N,L)0701712A* | 23800 |  |  | 16 | 8.5 | 27000 |  |  | 23200 | 85.93% | 1.9 | Both | 495.8333 | 1.9833 | HRCU-A-CB (Split System: Heat Pump with Remote Outdoor Unit-Air-Source) | N/A
211241890 | Central Heat Pump | DAY & NIGHT | DLCURAH24ABK |  |  | EA*4X36L17A* | *80ES(N,L)0701716A* | 25000 |  |  | 16 | 8.5 | 26800 |  |  | 21800 | 81.34% | 1.8 | Both | 520.8333 | 2.0833 | HRCU-A-CB (Split System: Heat Pump with Remote Outdoor Unit-Air-Source) | N/A
211228906 | Central Heat Pump | DAY & NIGHT | DLCURAH36ABK |  |  | EA*4X48L21A* | *80VTL0701716A* | 35800 |  |  | 16 | 8.5 | 38500 |  |  | 34600 | 89.87% | 2.04 | Both | 745.8333 | 2.9833 | HRCU-A-CB (Split System: Heat Pump with Remote Outdoor Unit-Air-Source) | N/A
211229138 | Central Heat Pump | DAY & NIGHT | DLCURAH36ABK |  |  | EA*4X48L21A* | *95ESU1002120A* | 36200 |  |  | 16 | 8.5 | 38500 |  |  | 34600 | 89.87% | 2.06 | Both | 754.1667 | 3.0167 | HRCU-A-CB (Split System: Heat Pump with Remote Outdoor Unit-Air-Source) | N/A
211228392 | Central Heat Pump | DAY & NIGHT | DLCURAH36ABK |  |  | EA*4X43L21A* | *80VTL0902120A* | 36200 |  |  | 16 | 8.5 | 38500 |  |  | 34800 | 90.39% | 2.06 | Both | 754.1667 | 3.0167 | HRCU-A-CB (Split System: Heat Pump with Remote Outdoor Unit-Air-Source) | N/A
211229576 | Central Heat Pump | DAY & NIGHT | DLCURAH36ABK |  |  | EA*4X48L24A* | *95ESU1002120A* | 36200 |  |  | 16 | 8.5 | 38500 |  |  | 34600 | 89.87% | 2.08 | Both | 754.1667 | 3.0167 | HRCU-A-CB (Split System: Heat Pump with Remote Outdoor Unit-Air-Source) | N/A
211227147 | Central Heat Pump | DAY & NIGHT | DLCURAH36ABK |  |  | EA*4X37L21A* | *95ESU1002120A* | 36600 |  |  | 16 | 8.5 | 38500 |  |  | 34800 | 90.39% | 2.1 | Both | 762.5 | 3.05 | HRCU-A-CB (Split System: Heat Pump with Remote Outdoor Unit-Air-Source) | N/A
211243835 | Central Heat Pump | GRANDAIRE | WDLCURAH24ABK |  |  | WLNC244AA* | WFEL070A036B* | 23800 |  |  | 16 | 8.5 | 26800 |  |  | 23200 | 86.57% | 1.92 | Both | 495.8333 | 1.9833 | HRCU-A-CB (Split System: Heat Pump with Remote Outdoor Unit-Air-Source) | N/A
211241647 | Central Heat Pump | GRANDAIRE | WDLCURAH24ABK |  |  | WLA*304BA* | WFER045A036A* | 24600 |  |  | 16 | 8.5 | 26600 |  |  | 22600 | 84.96% | 1.84 | Both | 512.5 | 2.05 | HRCU-A-CB (Split System: Heat Pump with Remote Outdoor Unit-Air-Source) | N/A
211241727 | Central Heat Pump | GRANDAIRE | WDLCURAH24ABK |  |  | WLA*304BA* | WFSX060B042A* | 24600 |  |  | 16 | 8.5 | 26800 |  |  | 22600 | 84.33% | 1.84 | Both | 512.5 | 2.05 | HRCU-A-CB (Split System: Heat Pump with Remote Outdoor Unit-Air-Source) | N/A
211241020 | Central Heat Pump | GRANDAIRE | WDLCURAH24ABK |  |  | WLA*254BA* | WFSX060A036A* | 25000 |  |  | 16 | 8.5 | 26000 |  |  | 21000 | 80.77% | 1.76 | Both | 520.8333 | 2.0833 | HRCU-A-CB (Split System: Heat Pump with Remote Outdoor Unit-Air-Source) | N/A
211242839 | Central Heat Pump | GRANDAIRE | WDLCURAH24ABK |  |  | WLA*374BA* | WFER070B048A* | 25400 |  |  | 16 | 8.5 | 26400 |  |  | 21000 | 79.55% | 1.76 | Both | 529.1667 | 2.1167 | HRCU-A-CB (Split System: Heat Pump with Remote Outdoor Unit-Air-Source) | N/A
211229281 | Central Heat Pump | GRANDAIRE | WDLCURAH36ABK |  |  | WLA*484DA* | WFER090C060A* | 36600 |  |  | 16 | 8.5 | 38500 |  |  | 34800 | 90.39% | 2.08 | Both | 762.5 | 3.05 | HRCU-A-CB (Split System: Heat Pump with Remote Outdoor Unit-Air-Source) | N/A
211226848 | Central Heat Pump | GRANDAIRE | WDLCURAH36ABK |  |  | WLA*374CA* | WFEL090C060B* | 36800 |  |  | 16 | 8.5 | 38500 |  |  | 34800 | 90.39% | 2.1 | Both | 766.6667 | 3.0667 | HRCU-A-CB (Split System: Heat Pump with Remote Outdoor Unit-Air-Source) | N/A
211228455 | Central Heat Pump | GRANDAIRE | WDLCURAH36ABK |  |  | WLA*434CA* | WFAX080C060A* | 37400 |  |  | 16 | 8.5 | 38500 |  |  | 34800 | 90.39% | 2.14 | Both | 779.1667 | 3.1167 | HRCU-A-CB (Split System: Heat Pump with Remote Outdoor Unit-Air-Source) | N/A
211241538 | Central Heat Pump | HEIL | DLCURAH24ABK |  |  | EA*4X30L17A* | *96VTN0401712A* | 23200 |  |  | 16 | 8.5 | 25800 |  |  | 24200 | 93.8% | 2 | Both | 483.3333 | 1.9333 | HRCU-A-CB (Split System: Heat Pump with Remote Outdoor Unit-Air-Source) | N/A
211240622 | Central Heat Pump | HEIL | DLCURAH24ABK |  |  | EA*4X24L17A* | *96VTN0601714A* | 23600 |  |  | 16 | 8.5 | 26800 |  |  | 24400 | 91.04% | 2.02 | Both | 491.6667 | 1.9667 | HRCU-A-CB (Split System: Heat Pump with Remote Outdoor Unit-Air-Source) | N/A
211240337 | Central Heat Pump | HEIL | DLCURAH24ABK |  |  | EA*4X24L14A* | *92ESN0601412A* | 24200 |  |  | 16 | 8.5 | 27200 |  |  | 23400 | 86.03% | 1.9 | Both | 504.1667 | 2.0167 | HRCU-A-CB (Split System: Heat Pump with Remote Outdoor Unit-Air-Source) | N/A
211240632 | Central Heat Pump | HEIL | DLCURAH24ABK |  |  | EA*4X24L17A* | *80ES(N,L)0451412A* | 24400 |  |  | 16 | 8.5 | 27200 |  |  | 23200 | 85.29% | 1.9 | Both | 508.3333 | 2.0333 | HRCU-A-CB (Split System: Heat Pump with Remote Outdoor Unit-Air-Source) | N/A
211242670 | Central Heat Pump | HEIL | DLCURAH24ABK |  |  | EA*4X36L21A* | *95ESN0601714A* | 24800 |  |  | 16 | 8.5 | 26600 |  |  | 22000 | 82.71% | 1.82 | Both | 516.6667 | 2.0667 | HRCU-A-CB (Split System: Heat Pump with Remote Outdoor Unit-Air-Source) | N/A
211229556 | Central Heat Pump | HEIL | DLCURAH36ABK |  |  | EA*4X48L24A* | *96VSN1202422A* | 35800 |  |  | 16 | 8.5 | 38500 |  |  | 34600 | 89.87% | 2.04 | Both | 745.8333 | 2.9833 | HRCU-A-CB (Split System: Heat Pump with Remote Outdoor Unit-Air-Source) | N/A
211228907 | Central Heat Pump | HEIL | DLCURAH36ABK |  |  | EA*4X48L21A* | *80VTL0701716A* | 35800 |  |  | 16 | 8.5 | 38500 |  |  | 34600 | 89.87% | 2.04 | Both | 745.8333 | 2.9833 | HRCU-A-CB (Split System: Heat Pump with Remote Outdoor Unit-Air-Source) | N/A
211229324 | Central Heat Pump | HEIL | DLCURAH36ABK |  |  | EA*4X48L24A* | *80ES(N,L)1352420A* | 36200 |  |  | 16 | 8.5 | 38500 |  |  | 34600 | 89.87% | 2.06 | Both | 754.1667 | 3.0167 | HRCU-A-CB (Split System: Heat Pump with Remote Outdoor Unit-Air-Source) | N/A
211228929 | Central Heat Pump | HEIL | DLCURAH36ABK |  |  | EA*4X48L21A* | *80VTL1102122A* | 36800 |  |  | 16 | 8.5 | 38500 |  |  | 34800 | 90.39% | 2.1 | Both | 766.6667 | 3.0667 | HRCU-A-CB (Split System: Heat Pump with Remote Outdoor Unit-Air-Source) | N/A
211226915 | Central Heat Pump | HEIL | DLCURAH36ABK |  |  | EA*4X37L21A* | *80ESU0601716A | 37000 |  |  | 16 | 8.5 | 38500 |  |  | 34800 | 90.39% | 2.12 | Both | 770.8333 | 3.0833 | HRCU-A-CB (Split System: Heat Pump with Remote Outdoor Unit-Air-Source) | N/A
211243705 | Central Heat Pump | KEEPRITE | DLCURAH24ABK |  |  | EN(A,D)4X24L14** | *80VSL0451412A* | 23800 |  |  | 16 | 8.5 | 26800 |  |  | 23200 | 86.57% | 1.9 | Both | 495.8333 | 1.9833 | HRCU-A-CB (Split System: Heat Pump with Remote Outdoor Unit-Air-Source) | N/A
211243832 | Central Heat Pump | KEEPRITE | DLCURAH24ABK |  |  | EN(A,D)4X24L14** | *80ES(N,L)0701412A* | 23800 |  |  | 16 | 8.5 | 26800 |  |  | 23200 | 86.57% | 1.92 | Both | 495.8333 | 1.9833 | HRCU-A-CB (Split System: Heat Pump with Remote Outdoor Unit-Air-Source) | N/A
211241724 | Central Heat Pump | KEEPRITE | DLCURAH24ABK |  |  | EA*4X30L17A* | *95ESN0601714A* | 24600 |  |  | 16 | 8.5 | 26800 |  |  | 22600 | 84.33% | 1.84 | Both | 512.5 | 2.05 | HRCU-A-CB (Split System: Heat Pump with Remote Outdoor Unit-Air-Source) | N/A
211229337 | Central Heat Pump | KEEPRITE | DLCURAH36ABK |  |  | EA*4X48L24A* | *80ES(N,L)1552420A* | 37000 |  |  | 16 | 8.5 | 38500 |  |  | 34800 | 90.39% | 2.12 | Both | 770.8333 | 3.0833 | HRCU-A-CB (Split System: Heat Pump with Remote Outdoor Unit-Air-Source) | N/A
211241969 | Central Heat Pump | PAYNE HEATING AND COOLING | 38MURAQ24AB3* |  |  | CAP**3617AL* | PG96VTAA36040B** | 23400 |  |  | 16 | 8.5 | 25800 |  |  | 23600 | 91.47% | 1.96 | Both | 487.5 | 1.95 | HRCU-A-CB (Split System: Heat Pump with Remote Outdoor Unit-Air-Source) | N/A
211244123 | Central Heat Pump | PAYNE HEATING AND COOLING | 38MURAQ24AB3* |  |  | CNPV*2417AL* | PG80ES(A,L)A36070B** | 23800 |  |  | 16 | 8.5 | 27000 |  |  | 23200 | 85.93% | 1.9 | Both | 495.8333 | 1.9833 | HRCU-A-CB (Split System: Heat Pump with Remote Outdoor Unit-Air-Source) | N/A
211241886 | Central Heat Pump | PAYNE HEATING AND COOLING | 38MURAQ24AB3* |  |  | CAP**3617AL* | PG80ES(A,L)A48070B** | 25000 |  |  | 16 | 8.5 | 26800 |  |  | 21800 | 81.34% | 1.8 | Both | 520.8333 | 2.0833 | HRCU-A-CB (Split System: Heat Pump with Remote Outdoor Unit-Air-Source) | N/A
211228972 | Central Heat Pump | PAYNE HEATING AND COOLING | 38MURAQ36AB3* |  |  | CAP**4821AL* | PG92ESAA48080B** | 36000 |  |  | 16 | 8.5 | 38500 |  |  | 34600 | 89.87% | 2.06 | Both | 750 | 3 | HRCU-A-CB (Split System: Heat Pump with Remote Outdoor Unit-Air-Source) | N/A
211228388 | Central Heat Pump | PAYNE HEATING AND COOLING | 38MURAQ36AB3* |  |  | CAP**4321AL* | PG80VTLA60090C** | 36200 |  |  | 16 | 8.5 | 38500 |  |  | 34800 | 90.39% | 2.06 | Both | 754.1667 | 3.0167 | HRCU-A-CB (Split System: Heat Pump with Remote Outdoor Unit-Air-Source) | N/A
211228597 | Central Heat Pump | PAYNE HEATING AND COOLING | 38MURAQ36AB3* |  |  | CAP**4321AL* | PG95ESUA60100C** | 36600 |  |  | 16 | 8.5 | 38500 |  |  | 34800 | 90.39% | 2.1 | Both | 762.5 | 3.05 | HRCU-A-CB (Split System: Heat Pump with Remote Outdoor Unit-Air-Source) | N/A
211228272 | Central Heat Pump | PAYNE HEATING AND COOLING | 38MURAQ36AB3* |  |  | CAP**4321AL* | PG80ES(A,L)A60090C** | 36800 |  |  | 16 | 8.5 | 38500 |  |  | 34800 | 90.39% | 2.1 | Both | 766.6667 | 3.0667 | HRCU-A-CB (Split System: Heat Pump with Remote Outdoor Unit-Air-Source) | N/A
211240372 | Central Heat Pump | SMART COMFORT | DLCURAH24ABK |  |  | EA*4X24L17A* | *80VSL0451412A* | 24000 |  |  | 16 | 8.5 | 27000 |  |  | 23800 | 88.15% | 1.96 | Both | 500 | 2 | HRCU-A-CB (Split System: Heat Pump with Remote Outdoor Unit-Air-Source) | N/A
211244142 | Central Heat Pump | SMART COMFORT | DLCURAH24ABK |  |  | EN(A,D)4X24L17** | *80ES(N,L)0901714A* | 24000 |  |  | 16 | 8.5 | 27000 |  |  | 23000 | 85.19% | 1.9 | Both | 500 | 2 | HRCU-A-CB (Split System: Heat Pump with Remote Outdoor Unit-Air-Source) | N/A
211229347 | Central Heat Pump | SMART COMFORT | DLCURAH36ABK |  |  | EA*4X48L24A* | *80VSL0702120A* | 36000 |  |  | 16 | 8.5 | 38500 |  |  | 34600 | 89.87% | 2.06 | Both | 750 | 3 | HRCU-A-CB (Split System: Heat Pump with Remote Outdoor Unit-Air-Source) | N/A
211227120 | Central Heat Pump | SMART COMFORT | DLCURAH36ABK |  |  | EA*4X37L21A* | *96VSN0802120A* | 36400 |  |  | 16 | 8.5 | 38500 |  |  | 34800 | 90.39% | 2.08 | Both | 758.3333 | 3.0333 | HRCU-A-CB (Split System: Heat Pump with Remote Outdoor Unit-Air-Source) | N/A
211228279 | Central Heat Pump | SMART COMFORT | DLCURAH36ABK |  |  | EA*4X43L21A* | *80ES(N,L)0902120A* | 36800 |  |  | 16 | 8.5 | 38500 |  |  | 34800 | 90.39% | 2.1 | Both | 766.6667 | 3.0667 | HRCU-A-CB (Split System: Heat Pump with Remote Outdoor Unit-Air-Source) | N/A
211228350 | Central Heat Pump | SMART COMFORT | DLCURAH36ABK |  |  | EA*4X43L21A* | *80ESU0601716A | 37200 |  |  | 16 | 8.5 | 38500 |  |  | 34800 | 90.39% | 2.12 | Both | 775 | 3.1 | HRCU-A-CB (Split System: Heat Pump with Remote Outdoor Unit-Air-Source) | N/A
211244119 | Central Heat Pump | TEMPSTAR | DLCURAH24ABK |  |  | EN(A,D)4X24L17** | *80ES(N,L)0451712A* | 23600 |  |  | 16 | 8.5 | 26800 |  |  | 23600 | 88.06% | 1.94 | Both | 491.6667 | 1.9667 | HRCU-A-CB (Split System: Heat Pump with Remote Outdoor Unit-Air-Source) | N/A
211242195 | Central Heat Pump | TEMPSTAR | DLCURAH24ABK |  |  | EA*4X36L17A* | *92ESN0401712A* | 23800 |  |  | 16 | 8.5 | 26000 |  |  | 23200 | 89.23% | 1.9 | Both | 495.8333 | 1.9833 | HRCU-A-CB (Split System: Heat Pump with Remote Outdoor Unit-Air-Source) | N/A
211240340 | Central Heat Pump | TEMPSTAR | DLCURAH24ABK |  |  | EA*4X24L14A* | *92ESN0601412A* | 24200 |  |  | 16 | 8.5 | 27200 |  |  | 23400 | 86.03% | 1.9 | Both | 504.1667 | 2.0167 | HRCU-A-CB (Split System: Heat Pump with Remote Outdoor Unit-Air-Source) | N/A
211241645 | Central Heat Pump | TEMPSTAR | DLCURAH24ABK |  |  | EA*4X30L17A* | *80ES(N,L)0451412A* | 24600 |  |  | 16 | 8.5 | 26600 |  |  | 22600 | 84.96% | 1.84 | Both | 512.5 | 2.05 | HRCU-A-CB (Split System: Heat Pump with Remote Outdoor Unit-Air-Source) | N/A